## Explanation
Explanation
Calculation 1
The original rate application arrived at a yearly revenue number.
That result was divided by the yearly Line capacity or station capacity used to provide LV services (kW) and then divided by 12
This was a calculation error, the result should not have been divided by 12.
Calculation 2
The yearly Line capacity or station capacity used to provide LV services (kW) was noted incorrectly
Waterloo North Hydro's line capacity and Hydro One's Line capacity were reversed.
Calculation 3
Rate of return was changed from 7.5 (deemed) to the 9% maximum allowed
Explanation
Calculation 1
The original rate application arrived at a yearly revenue number.
That result was divided by the yearly Line capacity or station capacity used to provide LV services (kW) and then divided by 12
This was a calculation error, the result should not have been divided by 12.
Calculation 2
The yearly Line capacity or station capacity used to provide LV services (kW) was noted incorrectly
Waterloo North Hydro's line capacity and Hydro One's Line capacity were reversed.
Calculation 3
Rate of return was changed from 7.5 (deemed) to the 9% maximum allowed

## Waterloo
Embedded Distribution Low Voltage Charges - Waterloo North Hydro
percent
|  |  | Distributor debt rate (deemed) |  | 6.01%
Waterloo Border | Waterloo North Hydro |  | Distributor return on equity before tax (utilized in formula) |  | 9%
|  |  | Distributor tax rate |  | 38%
|  |  | Distributor return before tax |  | 7.505%
|  |  | deemed debt share |  | 50%
|  |  | deemed equity share |  | 50%
1 | 2 | 3 | 4 | 5 | 6
Asset Class | Total annual OM&A costs of asset class providing LV services ($) | Original cost of asset class providing LV services | Accumulative amortization on asset class providing LV services | Annual amortization on asset class providing LV services | NBV of asset class providing LV services
Primary feeders
Distribution Stations
Low Voltage lines | 1893724 | 43132918 | 17508524.44 | 1726547 | 25624393.56
| 7 | 8 | 9 | 10 | 11
| Share of facilities |  | Share of facilities
| kW or kVA | kW or kVA | kW or kVA | kW or kVA | percent
Asset Class | Total line length or station capacity in asset class (KM) | Line length providing LV services (KM) | line capacity providing LV services (kW) | line capacity or station capacity used to provide LV services (kW) | Utilization factor (3 Divided by 2)
Primary feeders
Distribution Stations
Low Voltage lines | 727 | 8.4 | 132868 | 76261 | 1.155%
| 12 | 13 | 14 | 15 | 16
| $ | $ | $ | $ | $/kW or $/kVA
Asset Class | return on assets used to provide LV Services | Annual Amortization on assets used to provide LV Services | OM & A cost associated with assets used to provide LV Services | Total annual cost associated with assets used to provide LV Services | Monthly Rate associated with the delivery of LV Services
Primary feeders
Distribution Stations
Low Voltage lines | 26647 | 19949 | 21880.72 | 68476.72 | 0.9
|  |  | Total Monthly Charge |  | 5719.58
Note on B18: Debra Fagerdahl: OEB Acct 5020,5025,5120,5125,5130,5135,5160 Add 12% Admin
Note on C18: Debra Fagerdahl: OEB Acct 1830,1835,1980 (Included Transformers so justed used 007000 for our TB

## Sheffield
Embedded Distribution Low Voltage Charges - Hydro One
percent
|  |  | Distributor debt rate (deemed) |  | 6.01%
Sheffield | Hydro One |  | Distributor return on equity before tax (utilized in formula) |  | 9%
|  |  | Distributor tax rate |  | 38%
|  |  | Distributor return before tax |  | 7.505%
|  |  | deemed debt share |  | 50%
|  |  | deemed equity share |  | 50%
1 | 2 | 3 | 4 | 5 | 6
Asset Class | Total annual OM&A costs of asset class providing LV services ($) | Original cost of asset class providing LV services | Accumulative amortization on asset class providing LV services | Annual amortization on asset class providing LV services | NBV of asset class providing LV services
Primary feeders
Distribution Stations
Low Voltage lines | 1893724 | 43132918 | 17508524.44 | 1726547 | 25624393.56
| 7 | 8 | 9 | 10 | 11
| Share of facilities |  | Share of facilities
| kW or kVA | kW or kVA | kW or kVA | kW or kVA | percent
Asset Class | Total line length or station capacity in asset class (KM) | Line length providing LV services (KM) | line capacity providing LV services (kW) | line capacity or station capacity used to provide LV services (kW) | Utilization factor (3 Divided by 2)
Primary feeders
Distribution Stations
Low Voltage lines | 727 | 8.6 | 121536 | 27005 | 1.183%
… continued on next page
| 12 | 13 | 14 | 15 | 16
| $ | $ | $ | $ | $/kW or $/kVA
Asset Class | return on assets used to provide LV Services | Annual Amortization on assets used to provide LV Services | OM & A cost associated with assets used to provide LV Services | Total annual cost associated with assets used to provide LV Services | Monthly Rate associated with the delivery of LV Services
Primary feeders
Distribution Stations
Low Voltage lines | 27281 | 20424 | 22401.69 | 70106.69 | 2.6
|  |  | Total Monthly Charge |  | 5851.08
Note on B18: Debra Fagerdahl: OEB Acct 5020,5025,5120,5125,5130,5135,5160
Note on C18: Debra Fagerdahl: OEB Acct 1830,1835,1980 (Included Transformers so justed used 007000 for our TB

## Both
Schedule 10-7: Low Voltage Charges
A host distributor must complete this Schedule to outline its proposed Low Voltage Charges.
The following example provides a sample methodology that might be used.
percent
Waterloo/ Sheffield | Combined |  | Distributor debt rate (deemed) |  | 6.01%
|  |  | Distributor return on equity before tax (deemed) |  | 9%
|  |  | Distributor tax rate |  | 38%
|  |  | Distributor return before tax |  | 7.505%
|  |  | deemed debt share |  | 50%
|  |  | deemed equity share |  | 50%
1 | 2 | 3 | 4 | 5 | 6
Asset Class | Total annual OM&A costs of asset class providing LV services ($) | Original cost of asset class providing LV services | Accumulative amortization on asset class providing LV services | Annual amortization on asset class providing LV services | NBV of asset class providing LV services
Primary feeders
Distribution Stations
Low Voltage lines | 1893724 | 43132918 | 17508524.44 | 1726547 | 25624393.56
| 7 | 8 | 9 | 10 | 11
| Share of facilities |  | Share of facilities
| kW or kVA | kW or kVA | kW or kVA | kW or kVA | percent
Asset Class | Total line length or station capacity in asset class (KM) | Line length providing LV services (KM) | line capacity providing LV services (kW) | line capacity or station capacity used to provide LV services (kW) | Utilization factor (9 Divided by 10)
Primary feeders
Distribution Stations
Low Voltage lines | 727 | 17 | 254404 | 103266 | 40.59%
… continued on next page
| 12 | 13 | 14 | 15 | 16
| $ | $ | $ | $ | $/kW or $/kVA
Asset Class | return on assets used to provide LV Services | Annual Amortization on assets used to provide LV Services | OM & A cost associated with assets used to provide LV Services | Total annual cost associated with assets used to provide LV Services | Monthly Rate associated with the delivery of LV Services
Primary feeders
Distribution Stations
Low Voltage lines | 53928 | 40373 | 44282.4 | 138583.4 | 1.34
|  |  | Total Monthly Charge |  | 11531.37
Note on B18: Debra Fagerdahl: OEB Acct 5020,5025,5120,5125,5130,5135,5160
Note on C18: Debra Fagerdahl: OEB Acct 1830,1835,1980 (Included Transformers so justed used 007000 for our TB

## Waterloo Olde
Using Previous Method
Operating costs |  |  |  | 1690825
Dep Costs |  |  |  | 1726547
Interest Based on Net Book Value | 25624394 | 0.075 |  | 1921829.55
Total Costs |  |  |  | 5339201.55
Load on Feeders | 65M12 | 132869 | Waterloo
| 21M28 |  | Sheffield
132869
Total Kilometers |  | 771
Calculation Factor |  | 5339201.55 |  | 0.05212
| 132869 | x | 771

## Sheffield Old
Using Previous Method
Operating costs |  |  |  | 1690825
Dep Costs |  |  |  | 1726547
Interest Based on Net Book Value | 25624394 | 0.075 |  | 1921829.55
Total Costs |  |  |  | 5339201.55
Load on Feeders | 65M12 |  | Waterloo
| 21M28 | 121536 | Sheffield
121536
Total Kilometers |  | 771
Calculation Factor |  | 5339201.55 |  | 0.05698
| 121536 | x | 771

## Both Old
Using Previous Method
Operating costs |  |  |  | 1690825
Dep Costs |  |  |  | 1726547
Interest Based on Net Book Value | 25624394 | 0.075 |  | 1921829.55
Total Costs |  |  |  | 5339201.55
Load on Feeders | 65M12 | 132868 | Waterloo
| 21M28 | 121536 | Sheffield
254404
Total Kilometers |  | 771
Calculation Factor |  | 5339201.55 |  | 0.02722
| 254404 | x | 771

## Control Room Info
2005 Wheeling Charges for Hydro One - Info received from Control Room
| Galt TS Sheffield WNH |  |  | Fountain Street (WNH) |  |  | Galt TS Feeder (Supplying Sheffield) |  |  | Preston TS Feeder (Supplying Waterloo)
| 65M12 | Sheffield F1 | % Wheeled | 12047 | Fountain St | % Wheeled | 65M12 |  |  | 21M28
| Peak kW | Peak kW |  | 12904 | PME |  | Red | White | Blue | Red | White | Blue
Assume Voltage is |  | 16 | KV | 12391
Assume Power Factor is |  | 90% |  | 12133 |  |  | Amps
Convert amps to KW -Average of amps x 3xx the voltage times the power factor |  |  |  | 11832
2006-10-31 |  |  | #DIV/0! | 11832 | 7222 | 61 | 273 | 333 | 251 | 265 | 266 | 256
2006-11-30 | 10455 | 2196 | 21 | 11832 | 7442 | 62.9 | 257 | 314 | 241 | 258 | 259 | 251
2006-12-31 | 11487 | 2717 | 23.7 | 12133 | 7870 | 64.9 | 306 | 304 | 286 | 255 | 258 | 248
2007-01-31 | 13079 | 2694 | 20.6 | 12391 | 7929 | 64 | 268 | 269 | 261 | 242 | 243 | 233
2007-02-28 | 13424 | 2880 | 21.5 | 12907 | 8220 | 63.7 | 207 | 254 | 208 | 250 | 249 | 243
2007-03-31 | 12606 | 2663 | 21.1 | 12047 | 7749 | 64.3 | 340 | 362 | 314 | 299 | 307 | 287
2007-04-30 | 11573 | 2269 | 19.6 | 11617 | 7289 | 62.7 | 340 | 365 | 321 | 288 | 298 | 279
2007-05-31 | 9723 | 1907 | 19.6 | 12305 | 7253 | 58.9 | 322 | 352 | 294 | 294 | 303 | 285
2007-06-30 | 14972 | 2381 | 15.9 | 13122 | 7720 | 58.8 | 546 | 598 | 567 | 279 | 285 | 275
2007-07-31 | 14413 | 2308 | 16 | 15231 | 6769 | 44.4 | 225 | 252 | 215 | 272 | 277 | 267
2007-08-31 | 12606 | 2404 | 19.1 | 13251 | 6535 | 49.3 | 517 | 572 | 513 | 263 | 266 | 259
2007-09-30 | 13682 | 2051 | 15 | 13897 | 6835 | 49.2 | 266 | 311 | 251 | 276 | 282 | 267
| 138020 | 26470 | 19.2 | 152565 | 88833 | 58.2
Sheffield DS Total Loads |  |  |  | Fountain Street
| Station Peak Total | Feeder1 - Peak (Goes out of our territory) |  |  | Station Peak Total
Jan | 3645.9 | 3084 |  | January | 7039.2
Feb | 3781.8 | 2774.88 |  | February | 6815.76
Mar | 3411 | 2612.64 |  | March | 6578.88
Apr | 3168 | 2103.84 |  | April | 6014.4
May | 2826.9 | 1903.68 |  | May | 5938.8
Jun | 3283.2 | 2320.32 |  | June | 6787.2
Jul | 3304.8 | 2338.56 |  | July | 6409.2
Aug | 3366.9 | 2236.8 |  | August | 6540.24
Sep | 3353.4 | 1814.88 |  | September | 6434.4
Oct | 2730.6 | 1901.76 |  | October | 6153.84
Nov | 3069.9 | 2643.84 |  | November | 6311.76
Dec | 3035.7 | 2734.08 |  | December | 6634.32
| 38978.1 | 28469.28 |  |  | 77658
Total Kilometers of installed circuit:
| Overhead | Under ground | Total
2006 | 728.2 | 355 | 1083.2
2004 | 727 | 355 | 1082
2003 | 717 | 332 | 1049
2002 | 717 | 332 | 1049
2001 | 654 | 307 | 961
Note on B24: Debra Fagerdahl: From Stn Readings KVA times the power factor = KWs
Note on B25: Debra Fagerdahl: To Payable Sheet
Note on C20: To Receivalbe sheet
Note on C24: Debra Fagerdahl: From John Thomson
Note on C25: Debra Fagerdahl: To Payable Sheet
Note on G20: To Receivable Sheet