## Instructions
Cost Allocation Model (“CA Model”) version 2
Instructions Sheet 1.1
General:
These instructions are included with the OEB CA Model version 2 as a reference.
The instructions are organized by input sheet (I1 to I9), followed by suggestions of how to use output sheets O1, O3.1 and O3.6. The remaining output sheets and exhibit sheets (E1 to E5) and the procedure for closing the files are unchanged from version 1.2 of the cost allocation model except for incidental adjustments that do not require any attention from the model user.
There are numerous references in these instructions to specific Excel cells in the Revenue Requirement Work Form (“RRWF”), which will be filed in support a cost-of-service distribution rate application at the same time as the CA Model. The cross-references to RRWF are intended to ensure consistency within the application. If the applicant plans on completing the Cost Allocation before the RRWF is complete, the best practice is to input the required information from the primary sources that will be used later in the RRWF. As an alternative, a less-than-best option is to leave the required inputs blank temporarily, and overlook the corresponding error messages in the rose-coloured diagnostic cells. Once the RRWF is completed, the necessary information should be included in the CA Model.
The following additional information is available on the OEB’s website in EB-2010-0219; http://www.ontarioenergyboard.ca/OEB/Industry/Regulatory+Proceedings/Policy+Initiatives+and+Consultations/Cost+Allocation+Policy:
● Electricity CA Model version 2 Instruction Sheet 1.1 explains how version 2 of the CA Model differs from version 1.2; and
● Board Staff Implementation of the Board’s Findings on the Review of Electricity Cost Allocation Policy documentation of the rationale for changes to the previous model.
The original model and related documents are on the web-site in EB-2005-0317; http://www.ontarioenergyboard.ca/OEB/Industry/Regulatory+Proceedings/Policy+Initiatives+and+Consultations/Archived+OEB+Key+Initiatives/Cost+Allocation+Review.
Worksheet I1 Introduction
This input worksheet is for basic information about the utility.
● Inputs to Cells B2, C9, C13 and C15 are carried forward to the heading on all worksheets, and do not require updating after the initial set-up.
● Include test year in Cell B2 e.g. ‘2012 COS Cost Allocation’.
● The date in Cell C15 should be updated every time a new run of the model is filed (Interrogatories, draft rate order, etc.).
Worksheet I2 LDC Classes
The rate classes are defined in this input worksheet.
● Input to Cell C-17 is copied to the header of all worksheets. When the CA Model is modified for a specific reason, such as a run using final proposed rates for the purposes of a draft rate order, a new description should be entered in Cell C-17.
● Cell C20 and below shows common rate class names. Substitute the proper name if applicable. Any input to Column D will appear as the column headings if different from Column C;
● In Column E, choose Yes or No as applicable for the proposed customer classes, and click Update.
● Do not include microFIT as a rate classification in CA Model until further notice in the Filing Requirements.
● If the distributor is a Host Distributor, select Yes for Embedded Distributor class. (For exception, see ‘Filing Requirements’ section 2.10.1).
● Be aware that the “Update” button hides and unhides columns, nothing more. If you have entered data for a class in an input sheet, the data will remain unlessl you delete it. (If you enter data for a class, subsequently change to ‘No’ for that class in I-2, and click Update but neglect to delete data, the hidden data will continue to affect range totals and allocators.).
● For the user’s convenience, a space is available at B46 to describe a scenario (customer classes, load data, choice of allocators, etc.) to keep track of alternative cost allocation outcomes as they are being studied. Cell C 17 should describe the scenario.
Worksheet I3 Trial Balance Data
● The account balances are placed and adjusted in this input worksheet.
● Steps 3 – 7 of the instructions on I3 require the user to enter data into Cells F10 – F13 and F15. The data should be consistent with the RRWF, when this information has been prepared.
● The following checks should be made:
▪ Cell F10 should equal RRWF H33 in tab 8 Revenue Deficiency/ Sufficiency;
▪ Cell F11 should equal RRWF H31 in tab 8 Revenue Deficiency/ Sufficiency;
▪ Cell F12 should equal RRWF H22 in tab 8 Revenue Deficiency/ Sufficiency;
▪ Cell F13 should equal RRWF F22in tab 9 Revenue Requirement ; and
▪ Cell F15 should equal RRWF G18 in tab 4 Rate Base.
● Starting at Row 20, the CA Model has new Rows that have been added where necessary in worksheet I-3 and as required in the subsequent worksheets. These new Rows are new accounts or are inserted to enable finer granularity within existing accounts.
● Column D contains the forecast amounts for the test year, and is to match the amounts in the rate application. For asset accounts, enter the mid-year average amounts matching the corresponding amounts in the rate base;
● Column F is available to re-assign amounts among the accounts in Column D. Generally if costs are removed from one USoA account and added to another account, the rationale for the re-assignment is to be provided by the distributor in its prefiled evidence.
● Column F is especially useful for removing part of the cost from a parent account and adding the same amount into a sub-account that is allocated by a different allocator than the parent account. If the sub-account has been set up in version 2 of the model e.g. 4235-1, the rationale for making the adjustment in Column F is not required.
● Row 252 has been added, to allow for separate allocation of revenue from the SSS Administration Charge. Enter the amount of the sub-account at Cell F252 and enter negative the same amount (i.e. positive) in Cell F250. No explanation is required.
● Rows 265 and 266 have been added, to allow for separate allocation of the Account Set-Up Charges sub-account distinct from other revenue streams in Account 4235. Enter the sub-account amount at Cell F265 and F266 and enter negative the same amounts at F264. No explanation is required.
● Column I has drop-down menus in the Rows where there are new Rows. Use the menu to select the allocator for the account that the distributor considers most appropriate. (The model on the website has an allocator already selected at the suggestion of the CA Working Group, but the distributor is ultimately responsible for selecting the most appropriate allocator considering how it uses the sub-account in question.).
● The model has several placeholder Rows that will make it easy to incorporate any new account that may become necessary with IFRS. There is one such Row for capital cost account, at Row 129, and four O&M placeholder Rows starting at Row 424 for operating cost. Replace the placeholder with the appropriate account name.
● Column I provides a drop-down menu to select an allocator for any new IFRS-related accounts.
● Column G is used for costs that are directly allocated. Put the appropriate total amount in Column G, and repeat for the appropriate class in worksheet I9.
● Note that the model has Rows in I9 for most capital and OM&A accounts, but not revenue accounts. If an account has no corresponding Row in I9, the model does not provide a ready means of direct allocation.
Worksheet I4 Break Out Assets
This input worksheet is for breaking the asset accounts into a more granular level.
● Cell C12 requires data entry from the RRWF tab 4. Rate Base, Cell G14 to ensure consistency between the cost allocation model and the rest of the application.
Worksheet I5.1 Miscellaneous Data
There are two new input cells in version 2 of the input worksheet:
● In Cell D19, enter the percentage of OM&A plus Cost of Power that is included as working capital, i.e. 15%, or a percentage based on the distributor’s lead-lag study; and
● Cell D21 yields a weighting factor to attribute pole access revenue in proportion to the corresponding costs. Considering all poles that yield pole rental revenue, enter the estimated percentage of NBV in poles that are at Secondary voltage, as distinct from the NBV of those at Primary voltage.
Worksheet I5.2 Weighting Factors
This worksheet is used to input each class’ weighting factor for services and Billing and Collection. Use a single factor suitable for the whole class. See examples in the boxes below.
● Row 11: calculate weighting factors reflecting only installed capital costs recorded in Account 1855 – Services.
● Row 15: calculate weighting factors reflecting costs in Account 5315 – Customer Billing, Account 5320 – Collecting, and Account 5340 – Miscellaneous Customer Account Expenses.
● Default weights are no longer provided in the model. The weights previously provided in version 1.2 can be found in the Board staff’s implementation documentation [EB-2010-0219].
Example: Weighting Factor for Services:
Assume that the amount recorded in 1855 for a typical residential customer is $1,000.
Assume that there are 500 customers in the GS>50 class.
Assume that 100 of them are industrial customers served by a single span of overhead conductor. The amount remaining on the books in Account 1855 is small, but the current cost of replacing the service including labour would be $5,000.
Assume that 100 customers have underground service that required extensive permits, street repairs, and labour costs, as well as materials. The services are recent, and the amount recorded in 1855 averages $25,000.
Assume 300 customers have no costs recorded in Account 1855, and would have no cost recorded even if replaced (per distributor’s accounting practice and conditions of service)
Calculation:
Ø [ (100 * $5,000) + (100 * $25,000) + (300 * $0) ] / 500 = $6,000 per customer
Weighting factor for residential = $1,000/$1,000 = 1.00
Weighting factor for GS>50 kW = $6,000/$1,000 = 6.00
Example: Weighting Factor for Billing and Collecting:
Assume that the Residential cost averaged over all residential customers is $1.50 for bill preparation and mailing, $0.50 to record revenue from a normal payment, and $1.00 per bill on average for other costs associated with collecting, etc. that are recorded in accounts 5315, 5320 and 5340. Total $3 per residential bill.
Assume that there are 15 customers in the USL class:
Assume that 5 of the customers have a large number of devices and the number of devices changes from time to time, so additional clerical attention is required each month amounting to $50 over the group ($10 per bill). Including $1.00 postage and incidental costs, the cost of billing is $11 per bill. Including the costs of recording revenue at the same as for residential @ $0.50 and there are no other collecting issues results in $11.50 per bill.
Assume the other 10 USL customers have a small number of devices and require the same amount of effort as a typical residential customer. There are less issues with collecting, so the incidental costs are $0.50 per month. Total cost is $2.50 per bill
Calculation:
Ø [(5 * $11.50) + (10 * $2.50)] / 15 = $5.50 per bill.
Weighting factor for Residential = $3.00 / $3.00 = 1.00
Weighting factor for USL = $5.50 / $3.00 = 1.83
Worksheet I6.1 Revenue
This input sheet has been modified in version 2 to calculate the test year revenues based on the test year volumetric forecast and the current rates.
● Cells B10, B13, B16 and B19 are inputs from application exhibits: the first two from Exhibit 3 Load Forecast, and the latter two from the RRWF.
● CA Model version 2 has been adapted to calculate class revenues at existing rates and forecast billing quantities. (The previous versions required class revenues as inputs to worksheet O1.).
● Cell B10 – from Exhibit 3 of the application, input total energy from the test year load forecast, adjusted downward for distribution line losses.
● Cell B13 – from Exhibit 3 of the application, input the total billing demands of all demand-billed classes.
● Cell B16 –from RRWF tab 8 Revenue Deficiency/Sufficiency H16.
● Cell B19 – enter data from RRWF tab 8. Revenue Deficiency/Sufficiency F18.
● Rows 25 and 26: enter weather-normalized load after line losses. These quantities will be the results found in the distributor’s load forecast Exhibit 3.
● Rows 31, 44, 50 and 51 no longer play a role in the model, as long as Rows 25 and 26 are based on normalized weather load forecasts. Version 2 now relies on the distributor’s load forecast rather than the analysis provided originally by Hydro One.
● Rows 33-36 - enter the currently approved rates for each class;
● Row 37 – a placeholder Row for any other rate (e.g. separate rates per street lighting fixture and kW demand);
● Row 39– the revenue formula is based on fixed monthly revenue from billing the largest of customer / connection / devices from Rows 18, 19 and 21 in worksheet I6.2. If this is not appropriate for the distributor’s rate structure, the distributor should correct the formula for the applicable class(es) in Row 39. (For example, if USL is billed per customer, per device and per kW, the formula will require inputs from Rows 27, 33, 35, 37, and worksheet I6.2 Rows 18 & 21).
● As an alternative run of the CA Model, but not for submission with the application, to check the internal consistency of the application it may be informative to enter the rates that are being proposed in the application in Rows 33-36. See notes to Worksheet O-1 below.
● If the Conditions of Service for a class of large customers require that all customers supply their own transformation, Row 26 and/or Row 36 should be entered as zero for that class.
Worksheet I6.2 Customer Data
This input sheet is for inputting the various customer data by rate class, such as number of bill, number of customers, etc.
● Row 18 ‘Number of devices’ has been added in version 2 of the model. Generally this will require input for the Street Lighting and Unmetered Scattered Load classes;
● The number of devices (Row 18) should be equal to or greater than the number of connections (Row 19); and
● The number of connections should be equal to or greater than the number of customers (Row 21).
Worksheet I7.1 Meter Capital
The purpose of this input worksheet is to derive the weighting factor of each class for the allocator CWMC, which is used to allocate accounts 1860 Meters, 5065 Meter Expense, and 5175 Maintenance. It does not affect the deferral account 1555 Smart Meter Capital and Recovery VA.
● As a general rule, include one meter per customer in this worksheet, i.e. include smart meter or standard meter, not both.
● Replace meter descriptions in Column C with new descriptions that match the meters actually in use, and input the applicable average installed replacement cost of each type of meter.
● During the transitional period, until all smart meters are in the Rate Base, include in the documentation of the application an explanation of which unit cost is being used. Since the weighting factor will remain unchanged during the IRM period, the distributor may consider including smart meters rather than the soon-to-be-stranded meters, even though not all smart meters have been transferred to account 1860 at the time of the cost-of-service application.
● If the cost of equipment used to download billing data is included in Account 1860 – Meters, the cost of such equipment should be considered in this worksheet. Version 2 of the model does not make provision for doing this. The user may add a Row or Rows for the cost (cost per customer and number of customers) of such equipment. The additional Row(s) should be added above Row 37 in order to be included in the @sum function.
● Note that Account 1920 – Computer Hardware, Account 1925 – Computer Software and Account 1955 – Communications Equipment are allocated to the customer classes by the composite allocator Net Fixed Assets (excluding credit for capital contributions). If equipment for automated meter-reading and data storage are recorded in these accounts, the distributor may consider moving capital costs to Account 1860 – Meters in worksheet I-3 and reflecting this in the meter capital weighting factors, with the objective of reaching a more accurate allocation of these costs.
● Entries for USL, Street lighting and Sentinel Lighting in worksheet I7.1 and I7.2 are 0. For any cost of estimating or verifying unmetered loads, see note re direct allocation below, under worksheet I9.
Worksheet I7.2 Meter Reading
The purpose of this input worksheet is to derive the weighting factors for the allocator CWMR, which is used only to allocate costs that are recorded in account 5310 Meter Reading Expense. The data in Column C are relative amounts, with the typical Residential reading having a weight of 1.0.
Version 2 of this worksheet has not been modified to reflect automated meter reading. The Rows in worksheet I7.2 reflect differences in customer density, relative difficulty in reaching the meter, and frequency of reading the meter in the respective classes. To the extent that these factors are now more nearly uniform due to automated meter reading, the distributor may find that the appropriate weights are close to 1.0 for all classes.
Worksheet I8 Demand Data
This input sheet is to record the various coincident and non-coincident peaks by rate class, which are used a cost allocators in the CA Model.
● No changes in version 2 of this worksheet.
Worksheet I9 Direct Allocation
This input worksheet allows for directly allocating costs to specific rate classes.
● Remember that costs associated with revising estimated consumption of unmetered loads may be allocated directly to the applicable class. [EB-2005-0317, Cost allocation Review, Board Directions, p. 87].
● Additional information on direct allocations can be found above in the notes for Column G in input sheet I3 Trial Balance.
Worksheet O1
This is an output worksheet that shows the allocated revenue requirements and the revenue-to-cost ratios by rate class. Use this sheet to check that the allocated costs reconcile to the filed evidence in the application.
● In these instructions for Worksheet 01, “RRWF” means RRWF tab 8. Revenue Sufficiency / Deficiency.
● “Appendix O” means Appendix 2-O in 2012 Filing Requirements.
● Row 18 – Distribution Revenue at Existing Rates:
▪ Cell C18 should equal the total in RRWF Cell F17 – Distribution Revenue at Currently Approved Rates”, and
▪ Cells D18 and beyond are the inputs to Appendix O, Table (b), Column 7B.
● Row 19 – Miscellaneous Revenue:
▪ Cell C19 should equal RRWF Cell F18,
▪ Cells D19 and beyond are the inputs to Appendix O, Table (b), Column 7E, and
▪ Note the diagnostic test in Row 20 for Miscellaneous Revenue. The model calculates the status quo rates from the test year Service Revenue Requirement less Miscellaneous Revenue. If Miscellaneous Revenue is entered inaccurately, the status quo rates and status quo ratios in Row 75 will also be inaccurate for the respective classes.
● Cell C21 – Total Revenue at Existing Rates should be equal to RRWF Cell F19;
● Row 23 – Distribution Revenue at Status Quo Rates”:
▪ Cell C23 should equal RRWF, sum of Cells H16 & H17, and
▪ Cells D23 and beyond are the hypothetical distribution revenue, by class, if there were no rate re-balancing. These cells are the inputs to Appendix O, Table (b), Column 7C.
● Cell C25 should equal RRWF Cell H19 – Total Revenue.
● Row 40 – Revenue Requirement (includes NI):
▪ Cell C40 is the total revenue requirement, and should be equal to RRWF worksheet tab 9 Revenue Requirement, Cell F22; and
▪ Cells D40 and beyond are inputs to Appendix O, table (a), Column 7A.
● Row 75 – Revenue to Expenses Status Quo:
▪ Cell C75 should equal 100%, and
▪ Cells D75 and beyond are the inputs to Appendix O, table (c), second column “Status Quo Ratios”.
● Cells C71 and C81 should equal the corresponding target returns on equity (RRWF Column H).
The 2012 Filing Requirements do not require a version of the model with proposed rates. However, it may be helpful to the user to verify the proposed distribution rates and ratios by substituting proposed rates in place of currently approved ones.
It may also be useful to run an updated version when preparing a Draft Rate Order:
Ø At worksheet I3, modify Miscellaneous Income accounts if necessary, along with forecast capital and OM&A accounts, if any of these have changed as a result of a Decision or settlement agreement.
Ø At worksheet I6.1, modify the class load forecast inputs if it has changed since the original application, at Rows 25 and 26.
Ø At worksheet I6.1, substitute the proposed rates at Rows 33 – 36.
Ø At worksheet I8, data may need to be changed if the load forecast has been changed.
Ø On worksheet O1:
▪ Cell C22 should now equal 1.00 and Rows 18 and 23 should be identical.
▪ Cells D75 and beyond should show the proposed revenue to cost ratios.
Worksheet O3.1
The purpose of this output worksheet is to provide information on the cost per unit of providing customers with transformation service.
● Row 27, expresses the transformer costs in per kW terms. The amount found in Row 27 is not necessarily identical to the cost that would be saved if the customer provides its own transformer. While it is useful information, the value in Row 27 should not be presented as the sole evidence to support changing the Transformer Ownership Allowance.
Worksheet O3.6
The purpose of this output worksheet is to provide information to be used to update the provincial standard monthly charge for microFIT installations.
● Check that Cell 23 is equal to O-2 Cell D132 less Cell D81, which is an update of the information that underpins the current rate; and
● Cells C24 and C25 have been added in version 2 of the model per Board Report (p. 8).
If the distributor intends to propose a microFIT charge based on its own costs, this will require sub-account information as per the Board’s FAQ # 18, December 23, 2010. The information from Worksheet O-3.6 will not likely be considered relevant for approval of a non-uniform charge.

## I1 Intro
| Ontario Energy Board |  |  |  | EB-2006-0247
| 2012 COST ALLOCATION |  |  |  | EB-2007-0001
EB-2007-0002
| Sheet I1 Utility Information Sheet |  |  |  | EB-2007-0003
| Name of LDC: | Wasaga Distribution Inc.
| License Number: | ED-2002-0544
| Application EB Number: | EB-2011-0103
| Date of Submission: | 2012-06-30 | Version: | 2
Contact Information
| Name: | Joanne Tackaberry
| Title: | Manager, Administrative and Financial Services
| Phone Number: | 705-429-2517
| E-Mail Address: | j.tackaberry@wasagadist.ca
Copyright
This cost allocation model is protected by copyright and is being made available to you solely for the purpose of preparing or reviewing an cost allocation filing. You may use and copy this cost allocation model for that purpose, and provide a copy of this cost allocation model to any person that is advising or assisting you in that regard. Except as indicated above, any copying, reproduction, publication, sale, adaptation, translation, modification, reverse engineering or other use or dissemination of this cost allocation model without the express written consent of the Ontario Energy Board is prohibited. If you provide a copy of this cost allocation model to a person that is advising or assisting you in preparing or reviewing a cost allocation filing, you must ensure that the person understands and agrees to the restrictions noted above.
**Please Note: Colour Coding Legend **
Input Cells
Output Cells
Exhibition
|  | Brought Forward | Brought Forward
|  | Calculation | Calculation
Diagnostic
Brief Description of Each Worksheet's Function
INPUTS | I1 | Intro | Brief explanation of what the pages do.
| I2 | LDC data and Classes | Enter LDC specific information and number of classes etc
| I3 | TB Data | Forecast Trial Balance
| I4 | BO ASSETS | Break out assets into detail functions - bulk deliver, primary and secondary
| I5.1 | Misc Data | Input for miscellaneous data where necessary - TBD
| I5.2 | Weighting Factors | Invput for weighting factors to be applied to billing and services
| I6.1 | Revenue | Input rates and volumes for working up revenue
| I6.2 | Customer Data | Input customer related data for generating customer allocators
| I7.1 | Meter Capital | Input meter related data for calculating capital costs weighing factors
| I7.2 | Meter Reading | Input meter related data for calculating meter reading weighing factors
| I8 | Demand Data | Input demand allocators using load data and making LDC specific adjustments
| I9 | Direct Allocation
OUTPUTS | O1 | Revenue to cost | Output showing revenue to cost ratios, inter class subsidy etc.
| O2 | Fixed Charge | Output showing the range for the Basic Customer charge - TBD
| O2.1 | Line Transformer PLCC Adjustment
| O2.2 | Primary Cost PLCC Adjustment
| O2.3 | Secondary Cost PLCC Adjustment
| O3.1 | Line Tran Unit Cost
| O3.2 | Substat Tran Unit Cost
| O3.3 | Primary Cost Pool
| O3.4 | Secondary Cost Pool
| O3.5 | USL Metering Credit
| O3.6 | MicroFIT Charges
| O4 | Summary by Class | Output showing summary of all allocation by class and by US of A
| O5 | Detail by Class | Output showing details of individual allocation by class and by USofA
| O6 | Source Data for E2
| O7 | Amortization
EXHIBITS | E1 | Categorization | Exhibit showing how costs are categorized
| E2 | Allocation Factors | Exhibit summarizing all allocation factors created in I5 to I8 and present the findings in percentages
| E3 | PLCC | Backup documentation for calculating Peak Load Carrying Capability.
| E4 | Trial Balance Index | Exhibit showing 1. how accounts are grouped for reporting, how accounts are categorized and how accounts are allocated
| E5 | Reconciliation | Exhibit showing reconciliation of accounts included and excluded from the allocation study to TB balance
1. GENERAL
2. LDC INPUT - Rate Classes
3. LDC INPUT - Financial Data
I1
General
I2
Rate Classes
Declaration
E1
Categorization
Load Shapes
I4
Break Out Assets
I3
Trial Balance Data
4. LDC INPUT - Customer Data and Operating Stats
E2
Allocators
E4
Trial Balance
Allocation Details
E5
Reconciliation
8. MODEL OUTPUT- Summaries by Rate Class
5. MODEL PROCESS - Categorization - OEB Defaults
6. MODEL PROCESS - Allocators calculated from 4.
7. MODEL PROCESS - Detail Cost Elements by Rate Class
I5
Misc. Data
I7.1
Meter Capital
I8
Demand Data
I6 .2
Customer Data
I9
Direct Allocation
I7.2
Meter Reading
E3
PLCC
O1
Rev - Cost
Ratios
O2
Fixed Charges
Floor & Ceiling
O3.1
Line Tran Unit Cost
O3.2
Substat Tran Unit Cost
O3.3
Primary Cost Pool
O4
Summary by Class & Accounts
O3.4
Secondary Cost Pool
O7
Amortization
06
Source Data for E2
O5
Details by Class & Accounts
O3.5
USL Metering Credit
O2.1
Line Transformer PLCC Adjustment
O2.2
Primary Cost PLCC Adjustment
O2.3
Secondary Cost PLCC Adjustment
O3.6
MicroFIT Charges
I6.1
Revenue
I5 .2
Weighting Factors

## I2 LDC class
2012 COST ALLOCATION
Wasaga Distribution Inc.
EB-2011-0103
2012-06-30
|  | Sheet I2 Class Selection - | Edit description in Sheet I2, cell C17
Please Provide a summary of this Run
Edit description in Sheet I2, cell C17
|  |  | Utility's Class Definition | Current
| 1 | Residential |  | YES | yes
| 2 | GS <50 |  | YES | yes
| 3 | GS>50-Regular |  | YES | yes
| 4 | GS> 50-TOU |  | NO | yes
| 5 | GS >50-Intermediate |  | NO | yes
| 6 | Large Use >5MW |  | NO | yes
| 7 | Street Light |  | YES | yes
| 8 | Sentinel |  | NO | yes
| 9 | Unmetered Scattered Load |  | YES | yes
| 10 | Embedded Distributor |  | NO | yes
| 11 | Back-up/Standby Power |  | NO | yes
| 12 | Rate Class 1 |  | NO | yes
| 13 | Rate class 2 |  | NO | yes
| 14 | Rate class 3 |  | NO | yes
| 15 | Rate class 4 |  | NO | yes
| 16 | Rate class 5 |  | NO | yes
| 17 | Rate class 6 |  | NO | yes
| 18 | Rate class 7 |  | NO | yes
| 19 | Rate class 8 |  | NO | yes
| 20 | Rate class 9 |  | NO | yes
** | Space available for additional information about this run
Note on D19: You can write your custom class type in this column
Instructions:
Step 1: Please input your existing classes
Step 2: If this is your first run, select "First Run" in the drop-down menu below
Step 3: After all classes have been entered, Click the "Update" button in row E41
Update

## I3 TB Data
2012 COST ALLOCATION
Wasaga Distribution Inc.
EB-2011-0103
2012-06-30
Sheet I3 Trial Balance Data - Edit description in Sheet I2, cell C17
|  | Target Net Income ($) |  | 472817.9199
|  | PILs ($) |  | 71973.6053
|  | Interest Expense ($) |  | 330868.8558
|  | Revenue Requirement ($) |  | 4264036.9867 | From this Sheet | Differences?
|  | Revenue Requirement to be Used in this model ($) |  | 4264037 | 4264037 | Rev Req Matches
|  | Rate Base ($) |  | 12961017.5402
|  | Rate Base to be Used in this model ($) |  | 12961018 | 12961018 | Rate Base Matches
Uniform System of Accounts - Detail Accounts
USoA Account # | Accounts | Forecast Financial Statement | Model Adjustments | Reclassify accounts | Direct Allocation | Reclassified Balance
| Cash |  |  |  |  | 0 |  | Unclassified Asset
1010 | Cash Advances and Working Funds |  |  |  |  | 0 |  | Unclassified Asset
1020 | Interest Special Deposits |  |  |  |  | 0 |  | Unclassified Asset
1030 | Dividend Special Deposits |  |  |  |  | 0 |  | Unclassified Asset
1040 | Other Special Deposits |  |  |  |  | 0 |  | Unclassified Asset
1060 | Term Deposits |  |  |  |  | 0 |  | Unclassified Asset
1070 | Current Investments |  |  |  |  | 0 |  | Unclassified Asset
1100 | Customer Accounts Receivable |  |  |  |  | 0 |  | Unclassified Asset
1102 | Accounts Receivable - Services |  |  |  |  | 0 |  | Unclassified Asset
1104 | Accounts Receivable - Recoverable Work |  |  |  |  | 0 |  | Unclassified Asset
1105 | Accounts Receivable - Merchandise, Jobbing, etc. |  |  |  |  | 0 |  | Unclassified Asset
1110 | Other Accounts Receivable |  |  |  |  | 0 |  | Unclassified Asset
1120 | Accrued Utility Revenues |  |  |  |  | 0 |  | Unclassified Asset
1130 | Accumulated Provision for Uncollectible Accounts--Credit |  |  |  |  | 0 |  | Unclassified Asset
1140 | Interest and Dividends Receivable |  |  |  |  | 0 |  | Unclassified Asset
1150 | Rents Receivable |  |  |  |  | 0 |  | Unclassified Asset
1170 | Notes Receivable |  |  |  |  | 0 |  | Unclassified Asset
1180 | Prepayments |  |  |  |  | 0 |  | Unclassified Asset
1190 | Miscellaneous Current and Accrued Assets |  |  |  |  | 0 |  | Unclassified Asset
1200 | Accounts Receivable from Associated Companies |  |  |  |  | 0 |  | Unclassified Asset
1210 | Notes Receivable from Associated Companies |  |  |  |  | 0 |  | Unclassified Asset
1305 | Fuel Stock |  |  |  |  | 0 |  | Unclassified Asset
1330 | Plant Materials and Operating Supplies |  |  |  |  | 0 |  | Unclassified Asset
1340 | Merchandise |  |  |  |  | 0 |  | Unclassified Asset
1350 | Other Materials and Supplies |  |  |  |  | 0 |  | Unclassified Asset
1405 | Long Term Investments in Non-Associated Companies |  |  |  |  | 0 |  | Unclassified Asset
1408 | Long Term Receivable - Street Lighting Transfer |  |  |  |  | 0 |  | Unclassified Asset
1410 | Other Special or Collateral Funds |  |  |  |  | 0 |  | Unclassified Asset
1415 | Sinking Funds |  |  |  |  | 0 |  | Unclassified Asset
1425 | Unamortized Debt Expense |  |  |  |  | 0 |  | Unclassified Asset
1445 | Unamortized Discount on Long-Term Debt--Debit |  |  |  |  | 0 |  | Unclassified Asset
1455 | Unamortized Deferred Foreign Currency Translation Gains and Losses |  |  |  |  | 0 |  | Unclassified Asset
1460 | Other Non-Current Assets |  |  |  |  | 0 |  | Unclassified Asset
1465 | O.M.E.R.S. Past Service Costs |  |  |  |  | 0 |  | Unclassified Asset
1470 | Past Service Costs - Employee Future Benefits |  |  |  |  | 0 |  | Unclassified Asset
1475 | Past Service Costs - Other Pension Plans |  |  |  |  | 0 |  | Unclassified Asset
1480 | Portfolio Investments - Associated Companies |  |  |  |  | 0 |  | Unclassified Asset
1485 | Investment in Associated Companies - Significant Influence |  |  |  |  | 0 |  | Unclassified Asset
1490 | Investment in Subsidiary Companies |  |  |  |  | 0 |  | Unclassified Asset
1505 | Unrecovered Plant and Regulatory Study Costs |  |  |  |  | 0 |  | Unclassified Asset
1508 | Other Regulatory Assets |  |  |  |  | 0 |  | Unclassified Asset
1510 | Preliminary Survey and Investigation Charges |  |  |  |  | 0 |  | Unclassified Asset
1515 | Emission Allowance Inventory |  |  |  |  | 0 |  | Unclassified Asset
1516 | Emission Allowances Withheld |  |  |  |  | 0 |  | Unclassified Asset
1518 | RCVARetail |  |  |  |  | 0 |  | Unclassified Asset
1520 | Power Purchase Variance Account |  |  |  |  | 0 |  | Unclassified Asset
1525 | Miscellaneous Deferred Debits |  |  |  |  | 0 |  | Unclassified Asset
1530 | Deferred Losses from Disposition of Utility Plant |  |  |  |  | 0 |  | Unclassified Asset
1540 | Unamortized Loss on Reacquired Debt |  |  |  |  | 0 |  | Unclassified Asset
1545 | Development Charge Deposits/ Receivables |  |  |  |  | 0 |  | Unclassified Asset
1548 | RCVASTR |  |  |  |  | 0 |  | Unclassified Asset
1560 | Deferred Development Costs |  |  |  |  | 0 |  | Unclassified Asset
1562 | Deferred Payments in Lieu of Taxes |  |  |  |  | 0 |  | Unclassified Asset
1563 | Account 1563 - Deferred PILs Contra Account |  |  |  |  | 0 |  | Unclassified Asset
1565 | Conservation and Demand Management Expenditures and Recoveries |  |  |  |  | 0 |  | CDM Expenditures and Recoveries
1570 | Qualifying Transition Costs |  |  |  |  | 0 |  | Unclassified Asset
1571 | Pre-market Opening Energy Variance |  |  |  |  | 0 |  | Unclassified Asset
1572 | Extraordinary Event Costs |  |  |  |  | 0 |  | Unclassified Asset
1574 | Deferred Rate Impact Amounts |  |  |  |  | 0 |  | Unclassified Asset
1580 | RSVAWMS |  |  |  |  | 0 |  | Unclassified Asset
1582 | RSVAONE-TIME |  |  |  |  | 0 |  | Unclassified Asset
1584 | RSVANW |  |  |  |  | 0 |  | Unclassified Asset
1586 | RSVACN |  |  |  |  | 0 |  | Unclassified Asset
1588 | RSVAPOWER |  |  |  |  | 0 |  | Unclassified Asset
1590 | Recovery of Regulatory Asset Balances |  |  |  |  | 0 |  | Unclassified Asset
1605 | Electric Plant in Service - Control Account |  |  |  |  | 0 |  | Unclassified Asset
1606 | Organization |  |  |  |  | 0 |  | Non-Distribution Asset
1608 | Franchises and Consents |  |  |  |  | 0 |  | Other Distribution Assets
1610 | Miscellaneous Intangible Plant |  |  |  |  | 0 |  | Non-Distribution Asset
1615 | Land |  |  |  |  | 0 |  | Non-Distribution Asset
1616 | Land Rights |  |  |  |  | 0 |  | Non-Distribution Asset
1620 | Buildings and Fixtures |  |  |  |  | 0 |  | Non-Distribution Asset
1630 | Leasehold Improvements |  |  |  |  | 0 |  | Non-Distribution Asset
1635 | Boiler Plant Equipment |  |  |  |  | 0 |  | Non-Distribution Asset
1640 | Engines and Engine-Driven Generators |  |  |  |  | 0 |  | Non-Distribution Asset
1645 | Turbogenerator Units |  |  |  |  | 0 |  | Non-Distribution Asset
1650 | Reservoirs, Dams and Waterways |  |  |  |  | 0 |  | Non-Distribution Asset
1655 | Water Wheels, Turbines and Generators |  |  |  |  | 0 |  | Non-Distribution Asset
1660 | Roads, Railroads and Bridges |  |  |  |  | 0 |  | Non-Distribution Asset
1665 | Fuel Holders, Producers and Accessories |  |  |  |  | 0 |  | Non-Distribution Asset
1670 | Prime Movers |  |  |  |  | 0 |  | Non-Distribution Asset
1675 | Generators |  |  |  |  | 0 |  | Non-Distribution Asset
1680 | Accessory Electric Equipment |  |  |  |  | 0 |  | Non-Distribution Asset
1685 | Miscellaneous Power Plant Equipment |  |  |  |  | 0 |  | Non-Distribution Asset
1705 | Land |  |  |  |  | 0 |  | Non-Distribution Asset
1706 | Land Rights |  |  |  |  | 0 |  | Non-Distribution Asset
1708 | Buildings and Fixtures |  |  |  |  | 0 |  | Non-Distribution Asset
1710 | Leasehold Improvements |  |  |  |  | 0 |  | Non-Distribution Asset
1715 | Station Equipment |  |  |  |  | 0 |  | Non-Distribution Asset
1720 | Towers and Fixtures |  |  |  |  | 0 |  | Non-Distribution Asset
1725 | Poles and Fixtures |  |  |  |  | 0 |  | Non-Distribution Asset
1730 | Overhead Conductors and Devices |  |  |  |  | 0 |  | Non-Distribution Asset
1735 | Underground Conduit |  |  |  |  | 0 |  | Non-Distribution Asset
1740 | Underground Conductors and Devices |  |  |  |  | 0 |  | Non-Distribution Asset
1745 | Roads and Trails |  |  |  |  | 0 |  | Non-Distribution Asset
1805 | Land | 121775.03 |  |  |  | 121775.03 |  | Land and Buildings
1806 | Land Rights | 5512 |  |  |  | 5512 |  | Land and Buildings
1808 | Buildings and Fixtures | 0 |  |  |  | 0 |  | Land and Buildings
1810 | Leasehold Improvements | 0 |  |  |  | 0 |  | Land and Buildings
1815 | Transformer Station Equipment - Normally Primary above 50 kV | 0 |  |  |  | 0 |  | TS Primary Above 50
1820 | Distribution Station Equipment - Normally Primary below 50 kV | 3431133.38 |  |  |  | 3431133.38 |  | DS
1825 | Storage Battery Equipment | 0 |  |  |  | 0 |  | Other Distribution Assets
1830 | Poles, Towers and Fixtures | 3303828.05 |  |  |  | 3303828.05 |  | Poles, Wires
1835 | Overhead Conductors and Devices | 3700594.06 |  |  |  | 3700594.06 |  | Poles, Wires
1840 | Underground Conduit | 363851 |  |  |  | 363851 |  | Poles, Wires
1845 | Underground Conductors and Devices | 5238255.48 |  |  |  | 5238255.48 |  | Poles, Wires
1850 | Line Transformers | 4266949.79 |  |  |  | 4266949.79 |  | Line Transformers
1855 | Services | 3734774.4 |  |  |  | 3734774.4 |  | Services and Meters
1860 | Meters | 1727096.59 |  |  |  | 1727096.59 |  | Services and Meters
1880 | IFRS Placeholder Asset Account |  |  |  |  | 0 |  | IFRS Placeholder Asset Account
1865 | Other Installations on Customer's Premises |  |  |  |  | 0 |  | Non-Distribution Asset
1870 | Leased Property on Customer Premises |  |  |  |  | 0 |  | Non-Distribution Asset
1875 | Street Lighting and Signal Systems |  |  |  |  | 0 |  | Non-Distribution Asset
1905 | Land | 442467.11 |  |  |  | 442467.11 |  | Land and Buildings
1906 | Land Rights | 0 |  |  |  | 0 |  | Land and Buildings
1908 | Buildings and Fixtures | 1239866.655 |  |  |  | 1239866.655 |  | General Plant
1910 | Leasehold Improvements | 0 |  |  |  | 0 |  | General Plant
1915 | Office Furniture and Equipment | 0 |  |  |  | 0 |  | Equipment
1920 | Computer Equipment - Hardware | 5250 |  |  |  | 5250 |  | IT Assets
1925 | Computer Software | 95125 |  |  |  | 95125 |  | IT Assets
1930 | Transportation Equipment | 0 |  |  |  | 0 |  | Equipment
1935 | Stores Equipment | 0 |  |  |  | 0 |  | Equipment
1940 | Tools, Shop and Garage Equipment | 0 |  |  |  | 0 |  | Equipment
1945 | Measurement and Testing Equipment | 0 |  |  |  | 0 |  | Equipment
1950 | Power Operated Equipment | 0 |  |  |  | 0 |  | Equipment
1955 | Communication Equipment | 0 |  |  |  | 0 |  | Equipment
1960 | Miscellaneous Equipment | 0 |  |  |  | 0 |  | Equipment
1965 | Water Heater Rental Units | 0 |  |  |  | 0 |  | Non-Distribution Asset
1970 | Load Management Controls - Customer Premises | 0 |  |  |  | 0 |  | Other Distribution Assets
1975 | Load Management Controls - Utility Premises | 0 |  |  |  | 0 |  | Other Distribution Assets
1980 | System Supervisory Equipment | 0 |  |  |  | 0 |  | Other Distribution Assets
1985 | Sentinel Lighting Rental Units | 0 |  |  |  | 0 |  | Non-Distribution Asset
1990 | Other Tangible Property | 0 |  |  |  | 0 |  | Other Distribution Assets
1995 | Contributions and Grants - Credit | -5888320.68 |  |  |  | -5888320.68 |  | Contributions and Grants
2005 | Property Under Capital Leases | 63397 |  |  |  | 63397 |  | Other Distribution Assets
2010 | Electric Plant Purchased or Sold |  |  |  |  | 0 |  | Other Distribution Assets
2020 | Experimental Electric Plant Unclassified |  |  |  |  | 0 |  | Non-Distribution Asset
2030 | Electric Plant and Equipment Leased to Others |  |  |  |  | 0 |  | Non-Distribution Asset
2040 | Electric Plant Held for Future Use |  |  |  |  | 0 |  | Non-Distribution Asset
2050 | Completed Construction Not Classified--Electric |  |  |  |  | 0 |  | Other Distribution Assets
2055 | Construction Work in Progress--Electric | 275647.76 |  |  |  | 275647.76 |  | Non-Distribution Asset
2060 | Electric Plant Acquisition Adjustment |  |  |  |  | 0 |  | Unclassified Asset
2065 | Other Electric Plant Adjustment |  |  |  |  | 0 |  | Non-Distribution Asset
2070 | Other Utility Plant |  |  |  |  | 0 |  | Non-Distribution Asset
2075 | Non-Utility Property Owned or Under Capital Leases |  |  |  |  | 0 |  | Non-Distribution Asset
2105 | Accum. Amortization of Electric Utility Plant - Property, Plant, & Equipment | -11267187.9229 |  |  |  | -11267187.9229 |  | Accumulated Amortization
2120 | Accumulated Amortization of Electric Utility Plant - Intangibles | -14234.87 |  |  |  | -14234.87 |  | Accumulated Amortization
2140 | Accumulated Amortization of Electric Plant Acquisition Adjustment |  |  |  |  | 0 |  | Unclassified Asset
2160 | Accumulated Amortization of Other Utility Plant |  |  |  |  | 0 |  | Non-Distribution Asset
2180 | Accumulated Amortization of Non-Utility Property |  |  |  |  | 0 |  | Non-Distribution Asset
2205 | Accounts Payable |  |  |  |  | 0 |  | Liability
2208 | Customer Credit Balances |  |  |  |  | 0 |  | Liability
2210 | Current Portion of Customer Deposits |  |  |  |  | 0 |  | Liability
2215 | Dividends Declared |  |  |  |  | 0 |  | Liability
2220 | Miscellaneous Current and Accrued Liabilities |  |  |  |  | 0 |  | Liability
2225 | Notes and Loans Payable |  |  |  |  | 0 |  | Liability
2240 | Accounts Payable to Associated Companies |  |  |  |  | 0 |  | Liability
2242 | Notes Payable to Associated Companies |  |  |  |  | 0 |  | Liability
2250 | Debt Retirement Charges( DRC) Payable |  |  |  |  | 0 |  | Liability
2252 | Transmission Charges Payable |  |  |  |  | 0 |  | Liability
2254 | Electrical Safety Authority Fees Payable |  |  |  |  | 0 |  | Liability
2256 | Independent Market Operator Fees and Penalties Payable |  |  |  |  | 0 |  | Liability
2260 | Current Portion of Long Term Debt |  |  |  |  | 0 |  | Liability
2262 | Ontario Hydro Debt - Current Portion |  |  |  |  | 0 |  | Liability
2264 | Pensions and Employee Benefits - Current Portion |  |  |  |  | 0 |  | Liability
2268 | Accrued Interest on Long Term Debt |  |  |  |  | 0 |  | Liability
2270 | Matured Long Term Debt |  |  |  |  | 0 |  | Liability
2272 | Matured Interest on Long Term Debt |  |  |  |  | 0 |  | Liability
2285 | Obligations Under Capital Leases--Current |  |  |  |  | 0 |  | Liability
2290 | Commodity Taxes |  |  |  |  | 0 |  | Liability
2292 | Payroll Deductions / Expenses Payable |  |  |  |  | 0 |  | Liability
2294 | Accrual for Taxes, Payments in Lieu of Taxes, Etc. |  |  |  |  | 0 |  | Liability
2296 | Future Income Taxes - Current |  |  |  |  | 0 |  | Liability
2305 | Accumulated Provision for Injuries and Damages |  |  |  |  | 0 |  | Liability
2306 | Employee Future Benefits |  |  |  |  | 0 |  | Liability
2308 | Other Pensions - Past Service Liability |  |  |  |  | 0 |  | Liability
2310 | Vested Sick Leave Liability |  |  |  |  | 0 |  | Liability
2315 | Accumulated Provision for Rate Refunds |  |  |  |  | 0 |  | Liability
2320 | Other Miscellaneous Non-Current Liabilities |  |  |  |  | 0 |  | Liability
2325 | Obligations Under Capital Lease--Non-Current |  |  |  |  | 0 |  | Liability
2330 | Development Charge Fund |  |  |  |  | 0 |  | Liability
2335 | Long Term Customer Deposits |  |  |  |  | 0 |  | Liability
2340 | Collateral Funds Liability |  |  |  |  | 0 |  | Liability
2345 | Unamortized Premium on Long Term Debt |  |  |  |  | 0 |  | Liability
2348 | O.M.E.R.S. - Past Service Liability - Long Term Portion |  |  |  |  | 0 |  | Liability
2350 | Future Income Tax - Non-Current |  |  |  |  | 0 |  | Liability
2405 | Other Regulatory Liabilities |  |  |  |  | 0 |  | Liability
2410 | Deferred Gains from Disposition of Utility Plant |  |  |  |  | 0 |  | Liability
2415 | Unamortized Gain on Reacquired Debt |  |  |  |  | 0 |  | Liability
2425 | Other Deferred Credits |  |  |  |  | 0 |  | Liability
2435 | Accrued Rate-Payer Benefit |  |  |  |  | 0 |  | Liability
2505 | Debentures Outstanding - Long Term Portion |  |  |  |  | 0 |  | Liability
2510 | Debenture Advances |  |  |  |  | 0 |  | Liability
2515 | Reacquired Bonds |  |  |  |  | 0 |  | Liability
2520 | Other Long Term Debt |  |  |  |  | 0 |  | Liability
2525 | Term Bank Loans - Long Term Portion |  |  |  |  | 0 |  | Liability
2530 | Ontario Hydro Debt Outstanding - Long Term Portion |  |  |  |  | 0 |  | Liability
2550 | Advances from Associated Companies |  |  |  |  | 0 |  | Liability
3005 | Common Shares Issued |  |  |  |  | 0 |  | Equity
3008 | Preference Shares Issued |  |  |  |  | 0 |  | Equity
3010 | Contributed Surplus |  |  |  |  | 0 |  | Equity
3020 | Donations Received |  |  |  |  | 0 |  | Equity
3022 | Development Charges Transferred to Equity |  |  |  |  | 0 |  | Equity
3026 | Capital Stock Held in Treasury |  |  |  |  | 0 |  | Equity
3030 | Miscellaneous Paid-In Capital |  |  |  |  | 0 |  | Equity
3035 | Installments Received on Capital Stock |  |  |  |  | 0 |  | Equity
3040 | Appropriated Retained Earnings |  |  |  |  | 0 |  | Equity
3045 | Unappropriated Retained Earnings |  |  |  |  | 0 |  | Equity
3046 | Balance Transferred From Income |  | 0 |  | 0 | -472817.9199 |  | Equity
3047 | Appropriations of Retained Earnings - Current Period |  |  |  |  | 0 |  | Equity
3048 | Dividends Payable-Preference Shares |  |  |  |  | 0 |  | Equity
3049 | Dividends Payable-Common Shares |  |  |  |  | 0 |  | Equity
3055 | Adjustment to Retained Earnings |  |  |  |  | 0 |  | Equity
3065 | Unappropriated Undistributed Subsidiary Earnings |  |  |  |  | 0 |  | Equity
4006 | Residential Energy Sales | -7426122.3757 |  |  |  | -7426122.3757 |  | Sales of Electricity
4010 | Commercial Energy Sales | 0 |  |  |  | 0 |  | Sales of Electricity
4015 | Industrial Energy Sales | 0 |  |  |  | 0 |  | Sales of Electricity
4020 | Energy Sales to Large Users | 0 |  |  |  | 0 |  | Sales of Electricity
4025 | Street Lighting Energy Sales | -144058.3722 |  |  |  | -144058.3722 |  | Sales of Electricity
4030 | Sentinel Lighting Energy Sales | 0 |  |  |  | 0 |  | Sales of Electricity
4035 | General Energy Sales | -3330261.7898 |  |  |  | -3330261.7898 |  | Sales of Electricity
4040 | Other Energy Sales to Public Authorities | 0 |  |  |  | 0 |  | Sales of Electricity
4045 | Energy Sales to Railroads and Railways | 0 |  |  |  | 0 |  | Sales of Electricity
4050 | Revenue Adjustment | 0 |  |  |  | 0 |  | Sales of Electricity
4055 | Energy Sales for Resale | 0 |  |  |  | 0 |  | Sales of Electricity
4060 | Interdepartmental Energy Sales | 0 |  |  |  | 0 |  | Sales of Electricity
4062 | Billed WMS | -855650.336 |  |  |  | -855650.336 |  | Sales of Electricity
4064 | Billed-One-Time | 0 |  |  |  | 0 |  | Sales of Electricity
4066 | Billed NW | -711600.3637 |  |  |  | -711600.3637 |  | Sales of Electricity
4068 | Billed CN | -406691.2338 |  |  |  | -406691.2338 |  | Sales of Electricity
4080 | Distribution Services Revenue | -3710035.6567 | [5 empty] | Distribution Services Revenue
4080-1 | Revenue from Rates |  | 3533925.1902 |  |  | -3533925.1902 |  | Distribution Services Revenue
4080-2 | SSS Admin Charge | -34800 |  |  |  | -34800 | CCA | Other Distribution Revenue
4082 | Retail Services Revenues | -9354.6 |  |  |  | -9354.6 | OM&A | Other Distribution Revenue
4084 | Service Transaction Requests (STR) Revenues | -452.25 |  |  |  | -452.25 | OM&A | Other Distribution Revenue
4090 | Electric Services Incidental to Energy Sales |  |  |  |  | 0 | OM&A | Other Distribution Revenue
4105 | Transmission Charges Revenue |  |  |  |  | 0 |  | Other Revenue - Unclassified
4110 | Transmission Services Revenue |  |  |  |  | 0 |  | Other Revenue - Unclassified
4205 | Interdepartmental Rents | 0 |  |  |  | 0 | OM&A | Other Distribution Revenue
4210 | Rent from Electric Property | -292394.48 |  |  |  | -292394.48 | POLE | Other Distribution Revenue
4215 | Other Utility Operating Income | 0 |  |  |  | 0 | OM&A | Other Distribution Revenue
4220 | Other Electric Revenues | 0 |  |  |  | 0 | OM&A | Other Distribution Revenue
4225 | Late Payment Charges | -32000 |  |  |  | -32000 | LPHA | Late Payment Charges
4230 | Sales of Water and Water Power | 0 |  |  |  | 0 |  | Other Revenue - Unclassified
4235 | Miscellaneous Service Revenues |  |  |  |  | 0 |  | Specific Service Charges
4235-1 | Account Set Up Charges | -30000 |  |  |  | -30000 | CWNB | Specific Service Charges
4235-90 | Miscellaneous Service Revenues - Residual | -70000 |  |  |  | -70000 | OM&A | Specific Service Charges
4240 | Provision for Rate Refunds | 0 |  |  |  | 0 | OM&A | Other Distribution Revenue
4245 | Government Assistance Directly Credited to Income | 0 |  |  |  | 0 | OM&A | Other Distribution Revenue
4305 | Regulatory Debits | 0 |  |  |  | 0 | OM&A | Other Income & Deductions
4310 | Regulatory Credits | 0 |  |  |  | 0 | OM&A | Other Income & Deductions
4315 | Revenues from Electric Plant Leased to Others | 0 |  |  |  | 0 | OM&A | Other Income & Deductions
4320 | Expenses of Electric Plant Leased to Others | 0 |  |  |  | 0 | OM&A | Other Income & Deductions
4325 | Revenues from Merchandise, Jobbing, Etc. | 0 |  |  |  | 0 | OM&A | Other Income & Deductions
4330 | Costs and Expenses of Merchandising, Jobbing, Etc. | 0 |  |  |  | 0 | OM&A | Other Income & Deductions
4335 | Profits and Losses from Financial Instrument Hedges | 0 |  |  |  | 0 | OM&A | Other Income & Deductions
4340 | Profits and Losses from Financial Instrument Investments | 0 |  |  |  | 0 | OM&A | Other Income & Deductions
4345 | Gains from Disposition of Future Use Utility Plant | 0 |  |  |  | 0 | OM&A | Other Income & Deductions
4350 | Losses from Disposition of Future Use Utility Plant | 0 |  |  |  | 0 | OM&A | Other Income & Deductions
4355 | Gain on Disposition of Utility and Other Property | 0 |  |  |  | 0 | OM&A | Other Income & Deductions
4360 | Loss on Disposition of Utility and Other Property | 0 |  |  |  | 0 | OM&A | Other Income & Deductions
4365 | Gains from Disposition of Allowances for Emission | 0 |  |  |  | 0 | OM&A | Other Income & Deductions
4370 | Losses from Disposition of Allowances for Emission | 0 |  |  |  | 0 | OM&A | Other Income & Deductions
4375 | Revenues from Non-Utility Operations | 0 |  |  |  | 0 | OM&A | Other Revenue - Unclassified
4380 | Expenses of Non-Utility Operations | 0 |  |  |  | 0 | OM&A | Other Revenue - Unclassified
4385 | Non-Utility Rental Income | 0 |  |  |  | 0 |  | Other Revenue - Unclassified
4390 | Miscellaneous Non-Operating Income | -5000 |  |  |  | -5000 | OM&A | Other Income & Deductions
4395 | Rate-Payer Benefit Including Interest | 0 |  |  |  | 0 | OM&A | Other Income & Deductions
4398 | Foreign Exchange Gains and Losses, Including Amortization | 0 |  |  |  | 0 | OM&A | Other Income & Deductions
4405 | Interest and Dividend Income | -80000 |  |  |  | -80000 | OM&A | Other Income & Deductions
4415 | Equity in Earnings of Subsidiary Companies | 0 |  |  |  | 0 | OM&A | Other Income & Deductions
4505 | Operation Supervision and Engineering |  |  |  |  | 0 |  | Non-Distribution Expenses
4510 | Fuel |  |  |  |  | 0 |  | Non-Distribution Expenses
4515 | Steam Expense |  |  |  |  | 0 |  | Non-Distribution Expenses
4520 | Steam From Other Sources |  |  |  |  | 0 |  | Non-Distribution Expenses
4525 | Steam Transferred--Credit |  |  |  |  | 0 |  | Non-Distribution Expenses
4530 | Electric Expense |  |  |  |  | 0 |  | Non-Distribution Expenses
4535 | Water For Power |  |  |  |  | 0 |  | Non-Distribution Expenses
4540 | Water Power Taxes |  |  |  |  | 0 |  | Non-Distribution Expenses
4545 | Hydraulic Expenses |  |  |  |  | 0 |  | Non-Distribution Expenses
4550 | Generation Expense |  |  |  |  | 0 |  | Non-Distribution Expenses
4555 | Miscellaneous Power Generation Expenses |  |  |  |  | 0 |  | Non-Distribution Expenses
4560 | Rents |  |  |  |  | 0 |  | Non-Distribution Expenses
4565 | Allowances for Emissions |  |  |  |  | 0 |  | Non-Distribution Expenses
4605 | Maintenance Supervision and Engineering |  |  |  |  | 0 |  | Non-Distribution Expenses
4610 | Maintenance of Structures |  |  |  |  | 0 |  | Non-Distribution Expenses
4615 | Maintenance of Boiler Plant |  |  |  |  | 0 |  | Non-Distribution Expenses
4620 | Maintenance of Electric Plant |  |  |  |  | 0 |  | Non-Distribution Expenses
4625 | Maintenance of Reservoirs, Dams and Waterways |  |  |  |  | 0 |  | Non-Distribution Expenses
4630 | Maintenance of Water Wheels, Turbines and Generators |  |  |  |  | 0 |  | Non-Distribution Expenses
4635 | Maintenance of Generating and Electric Plant |  |  |  |  | 0 |  | Non-Distribution Expenses
4640 | Maintenance of Miscellaneous Power Generation Plant |  |  |  |  | 0 |  | Non-Distribution Expenses
4705 | Power Purchased | 10900442.5377 |  |  |  | 10900442.5377 |  | Power Supply Expenses (Working Capital)
4708 | Charges-WMS | 706251.071 |  |  |  | 706251.071 |  | Power Supply Expenses (Working Capital)
4710 | Cost of Power Adjustments | 0 |  |  |  | 0 |  | Power Supply Expenses (Working Capital)
4712 | Charges-One-Time | 0 |  |  |  | 0 |  | Power Supply Expenses (Working Capital)
4714 | Charges-NW | 711600.3637 |  |  |  | 711600.3637 |  | Power Supply Expenses (Working Capital)
4715 | System Control and Load Dispatching | 0 |  |  |  | 0 |  | Other Power Supply Expenses
4716 | Charges-CN | 406691.2338 |  |  |  | 406691.2338 |  | Power Supply Expenses (Working Capital)
4720 | Other Expenses | 0 |  |  |  | 0 |  | Other Power Supply Expenses
4725 | Competition Transition Expense | 0 |  |  |  | 0 |  | Other Power Supply Expenses
4730 | Rural Rate Assistance Expense | 149399.265 |  |  |  | 149399.265 |  | Power Supply Expenses (Working Capital)
4750 | Charges-LV | 238021.0428 |  |  |  | 238021.0428 |  | Power Supply Expenses (Working Capital)
4805 | Operation Supervision and Engineering |  |  |  |  | 0 |  | Non-Distribution Expenses
4810 | Load Dispatching |  |  |  |  | 0 |  | Non-Distribution Expenses
4815 | Station Buildings and Fixtures Expenses |  |  |  |  | 0 |  | Non-Distribution Expenses
4820 | Transformer Station Equipment - Operating Labour |  |  |  |  | 0 |  | Non-Distribution Expenses
4825 | Transformer Station Equipment - Operating Supplies and Expense |  |  |  |  | 0 |  | Non-Distribution Expenses
4830 | Overhead Line Expenses |  |  |  |  | 0 |  | Non-Distribution Expenses
4835 | Underground Line Expenses |  |  |  |  | 0 |  | Non-Distribution Expenses
4840 | Transmission of Electricity by Others |  |  |  |  | 0 |  | Non-Distribution Expenses
4845 | Miscellaneous Transmission Expense |  |  |  |  | 0 |  | Non-Distribution Expenses
4850 | Rents |  |  |  |  | 0 |  | Non-Distribution Expenses
4905 | Maintenance Supervision and Engineering |  |  |  |  | 0 |  | Non-Distribution Expenses
4910 | Maintenance of Transformer Station Buildings and Fixtures |  |  |  |  | 0 |  | Non-Distribution Expenses
4916 | Maintenance of Transformer Station Equipment |  |  |  |  | 0 |  | Non-Distribution Expenses
4930 | Maintenance of Towers, Poles and Fixtures |  |  |  |  | 0 |  | Non-Distribution Expenses
4935 | Maintenance of Overhead Conductors and Devices |  |  |  |  | 0 |  | Non-Distribution Expenses
4940 | Maintenance of Overhead Lines - Right of Way |  |  |  |  | 0 |  | Non-Distribution Expenses
4945 | Maintenance of Overhead Lines - Roads and Trails Repairs |  |  |  |  | 0 |  | Non-Distribution Expenses
4950 | Maintenance of Overhead Lines - Snow Removal from Roads and Trails |  |  |  |  | 0 |  | Non-Distribution Expenses
4960 | Maintenance of Underground Lines |  |  |  |  | 0 |  | Non-Distribution Expenses
4965 | Maintenance of Miscellaneous Transmission Plant |  |  |  |  | 0 |  | Non-Distribution Expenses
5005 | Operation Supervision and Engineering | 0 |  |  |  | 0 |  | Operation (Working Capital)
5010 | Load Dispatching | 0 |  |  |  | 0 |  | Operation (Working Capital)
5012 | Station Buildings and Fixtures Expense | 0 |  |  |  | 0 |  | Operation (Working Capital)
5014 | Transformer Station Equipment - Operation Labour | 0 |  |  |  | 0 |  | Operation (Working Capital)
5015 | Transformer Station Equipment - Operation Supplies and Expenses | 0 |  |  |  | 0 |  | Operation (Working Capital)
5016 | Distribution Station Equipment - Operation Labour | 24553.43 |  |  |  | 24553.43 |  | Operation (Working Capital)
5017 | Distribution Station Equipment - Operation Supplies and Expenses | 10655.5 |  |  |  | 10655.5 |  | Operation (Working Capital)
5020 | Overhead Distribution Lines and Feeders - Operation Labour | 0 |  |  |  | 0 |  | Operation (Working Capital)
5025 | Overhead Distribution Lines & Feeders - Operation Supplies and Expenses | 0 |  |  |  | 0 |  | Operation (Working Capital)
5030 | Overhead Subtransmission Feeders - Operation | 0 |  |  |  | 0 |  | Operation (Working Capital)
5035 | Overhead Distribution Transformers- Operation | 0 |  |  |  | 0 |  | Operation (Working Capital)
5040 | Underground Distribution Lines and Feeders - Operation Labour | 0 |  |  |  | 0 |  | Operation (Working Capital)
5045 | Underground Distribution Lines & Feeders - Operation Supplies & Expenses | 0 |  |  |  | 0 |  | Operation (Working Capital)
5050 | Underground Subtransmission Feeders - Operation | 0 |  |  |  | 0 |  | Operation (Working Capital)
5055 | Underground Distribution Transformers - Operation | 0 |  |  |  | 0 |  | Operation (Working Capital)
5060 | Street Lighting and Signal System Expense | 0 |  |  |  | 0 |  | Non-Distribution Expenses
5065 | Meter Expense | 0 |  |  |  | 0 |  | Operation (Working Capital)
5070 | Customer Premises - Operation Labour | 14775.85 |  |  |  | 14775.85 |  | Operation (Working Capital)
5075 | Customer Premises - Materials and Expenses | 110 |  |  |  | 110 |  | Operation (Working Capital)
5085 | Miscellaneous Distribution Expense | 0 |  |  |  | 0 |  | Operation (Working Capital)
5090 | Underground Distribution Lines and Feeders - Rental Paid | 0 |  |  |  | 0 |  | Operation (Working Capital)
5095 | Overhead Distribution Lines and Feeders - Rental Paid | 0 |  |  |  | 0 |  | Operation (Working Capital)
5096 | Other Rent | 0 |  |  |  | 0 |  | Operation (Working Capital)
5105 | Maintenance Supervision and Engineering | 5004.52 |  |  |  | 5004.52 |  | Maintenance (Working Capital)
5110 | Maintenance of Buildings and Fixtures - Distribution Stations | 0 |  |  |  | 0 |  | Maintenance (Working Capital)
5112 | Maintenance of Transformer Station Equipment | 0 |  |  |  | 0 |  | Maintenance (Working Capital)
5114 | Maintenance of Distribution Station Equipment | 0 |  |  |  | 0 |  | Maintenance (Working Capital)
5120 | Maintenance of Poles, Towers and Fixtures | 86445.65 |  |  |  | 86445.65 |  | Maintenance (Working Capital)
5125 | Maintenance of Overhead Conductors and Devices | 194030.42 |  |  |  | 194030.42 |  | Maintenance (Working Capital)
5130 | Maintenance of Overhead Services | 24644.79 |  |  |  | 24644.79 |  | Maintenance (Working Capital)
5135 | Overhead Distribution Lines and Feeders - Right of Way | 185122.82 |  |  |  | 185122.82 |  | Maintenance (Working Capital)
5145 | Maintenance of Underground Conduit | 0 |  |  |  | 0 |  | Maintenance (Working Capital)
5150 | Maintenance of Underground Conductors and Devices | 83383.59 |  |  |  | 83383.59 |  | Maintenance (Working Capital)
5155 | Maintenance of Underground Services | 44597.82 |  |  |  | 44597.82 |  | Maintenance (Working Capital)
5160 | Maintenance of Line Transformers | 36048.91 |  |  |  | 36048.91 |  | Maintenance (Working Capital)
5165 | Maintenance of Street Lighting and Signal Systems | 0 |  |  |  | 0 |  | Non-Distribution Expenses
5170 | Sentinel Lights - Labour | 0 |  |  |  | 0 |  | Non-Distribution Expenses
5172 | Sentinel Lights - Materials and Expenses | 0 |  |  |  | 0 |  | Non-Distribution Expenses
5175 | Maintenance of Meters | 48287.88 |  |  |  | 48287.88 |  | Maintenance (Working Capital)
5178 | Customer Installations Expenses- Leased Property | 0 |  |  |  | 0 |  | Non-Distribution Expenses
5185 | Water Heater Rentals - Labour | 0 |  |  |  | 0 |  | Non-Distribution Expenses
5186 | Water Heater Rentals - Materials and Expenses | 0 |  |  |  | 0 |  | Non-Distribution Expenses
5190 | Water Heater Controls - Labour | 0 |  |  |  | 0 |  | Non-Distribution Expenses
5192 | Water Heater Controls - Materials and Expenses | 0 |  |  |  | 0 |  | Non-Distribution Expenses
5195 | Maintenance of Other Installations on Customer Premises | 0 |  |  |  | 0 |  | Non-Distribution Expenses
5205 | Purchase of Transmission and System Services |  |  |  |  | 0 |  | Other Power Supply Expenses
5210 | Transmission Charges |  |  |  |  | 0 |  | Other Power Supply Expenses
5215 | Transmission Charges Recovered |  |  |  |  | 0 |  | Other Power Supply Expenses
5305 | Supervision | 0 |  |  |  | 0 |  | Billing and Collection (Working Capital)
5310 | Meter Reading Expense | 111665.61 |  |  |  | 111665.61 |  | Billing and Collection (Working Capital)
5315 | Customer Billing | 473226.89 |  |  |  | 473226.89 |  | Billing and Collection (Working Capital)
5320 | Collecting | 323103.55 |  |  |  | 323103.55 |  | Billing and Collection (Working Capital)
5325 | Collecting- Cash Over and Short | 55 |  |  |  | 55 |  | Billing and Collection (Working Capital)
5330 | Collection Charges | 0 |  |  |  | 0 |  | Billing and Collection (Working Capital)
5335 | Bad Debt Expense | 64500 |  |  |  | 64500 |  | Bad Debt Expense (Working Capital)
5340 | Miscellaneous Customer Accounts Expenses | 0 |  |  |  | 0 |  | Billing and Collection (Working Capital)
5405 | Supervision | 0 |  |  |  | 0 |  | Community Relations (Working Capital)
5410 | Community Relations - Sundry | 9800.38 |  |  |  | 9800.38 |  | Community Relations (Working Capital)
5415 | Energy Conservation | 0 |  |  |  | 0 |  | Community Relations - CDM (Working Capital)
5420 | Community Safety Program | 0 |  |  |  | 0 |  | Community Relations (Working Capital)
5425 | Miscellaneous Customer Service and Informational Expenses | 0 |  |  |  | 0 |  | Community Relations (Working Capital)
5505 | Supervision | 0 |  |  |  | 0 |  | Other Distribution Expenses
5510 | Demonstrating and Selling Expense | 0 |  |  |  | 0 |  | Other Distribution Expenses
5515 | Advertising Expense | 0 |  |  |  | 0 |  | Advertising Expenses
5520 | Miscellaneous Sales Expense | 0 |  |  |  | 0 |  | Other Distribution Expenses
5605 | Executive Salaries and Expenses | 51216.44 |  |  |  | 51216.44 |  | Administrative and General Expenses (Working Capital)
5610 | Management Salaries and Expenses | 381807.13 |  |  |  | 381807.13 |  | Administrative and General Expenses (Working Capital)
5615 | General Administrative Salaries and Expenses | 208570.85 |  |  |  | 208570.85 |  | Administrative and General Expenses (Working Capital)
5620 | Office Supplies and Expenses | 50462.5 |  |  |  | 50462.5 |  | Administrative and General Expenses (Working Capital)
5625 | Administrative Expense Transferred Credit | 34000 |  |  |  | 34000 |  | Administrative and General Expenses (Working Capital)
5630 | Outside Services Employed | 77750 |  |  |  | 77750 |  | Administrative and General Expenses (Working Capital)
5635 | Property Insurance | 11987 |  |  |  | 11987 |  | Insurance Expense (Working Capital)
5640 | Injuries and Damages | 0 |  |  |  | 0 |  | Administrative and General Expenses (Working Capital)
5645 | Employee Pensions and Benefits | 0 |  |  |  | 0 |  | Administrative and General Expenses (Working Capital)
5650 | Franchise Requirements | 0 |  |  |  | 0 |  | Administrative and General Expenses (Working Capital)
5655 | Regulatory Expenses | 92500 |  |  |  | 92500 |  | Administrative and General Expenses (Working Capital)
5660 | General Advertising Expenses | 1650 |  |  |  | 1650 |  | Advertising Expenses
5665 | Miscellaneous General Expenses | 95468 |  |  |  | 95468 |  | Administrative and General Expenses (Working Capital)
5670 | Rent | 0 |  |  |  | 0 |  | Administrative and General Expenses (Working Capital)
5675 | Maintenance of General Plant | 45186.41 |  |  |  | 45186.41 |  | Administrative and General Expenses (Working Capital)
5680 | Electrical Safety Authority Fees | 6720 |  |  |  | 6720 |  | Administrative and General Expenses (Working Capital)
5681 | IFRS Placeholder Expense Account |  |  |  |  | 0 |  | IFRS Placeholder Expense Account
5682 | IFRS Placeholder Expense Account |  |  |  |  | 0 |  | IFRS Placeholder Expense Account
5683 | IFRS Placeholder Expense Account |  |  |  |  | 0 |  | IFRS Placeholder Expense Account
5684 | IFRS Placeholder Expense Account |  |  |  |  | 0 |  | IFRS Placeholder Expense Account
5685 | Independent Market Operator Fees and Penalties |  |  |  |  | 0 |  | Power Supply Expenses (Working Capital)
5705 | Amortization Expense - Property, Plant, and Equipment | 552289.0858 |  |  |  | 552289.0858 |  | Amortization of Assets
5710 | Amortization of Limited Term Electric Plant | 0 |  |  |  | 0 |  | Amortization of Assets
5715 | Amortization of Intangibles and Other Electric Plant | 9256.58 |  |  |  | 9256.58 |  | Amortization of Assets
5720 | Amortization of Electric Plant Acquisition Adjustments |  |  |  |  | 0 |  | Other Amortization - Unclassified
5725 | Miscellaneous Amortization |  |  |  |  | 0 |  | Other Amortization - Unclassified
5730 | Amortization of Unrecovered Plant and Regulatory Study Costs |  |  |  |  | 0 |  | Amortization of Assets
5735 | Amortization of Deferred Development Costs |  |  |  |  | 0 |  | Amortization of Assets
5740 | Amortization of Deferred Charges |  |  |  |  | 0 |  | Amortization of Assets
6005 | Interest on Long Term Debt | 0 | 0 |  | 0 | 330868.8558 |  | Interest Expense - Unclassifed
6010 | Amortization of Debt Discount and Expense | 0 |  |  |  | 0 |  | Interest Expense - Unclassifed
6015 | Amortization of Premium on Debt Credit | 0 |  |  |  | 0 |  | Interest Expense - Unclassifed
6020 | Amortization of Loss on Reacquired Debt | 0 |  |  |  | 0 |  | Interest Expense - Unclassifed
6025 | Amortization of Gain on Reacquired Debt--Credit | 0 |  |  |  | 0 |  | Interest Expense - Unclassifed
6030 | Interest on Debt to Associated Companies | 180022.78 |  |  |  | 180022.78 |  | Interest Expense - Unclassifed
6035 | Other Interest Expense | 22000 |  |  |  | 22000 |  | Interest Expense - Unclassifed
6040 | Allowance for Borrowed Funds Used During Construction--Credit | 0 |  |  |  | 0 |  | Interest Expense - Unclassifed
6042 | Allowance For Other Funds Used During Construction | 0 |  |  |  | 0 |  | Interest Expense - Unclassifed
6045 | Interest Expense on Capital Lease Obligations | 0 |  |  |  | 0 |  | Interest Expense - Unclassifed
6105 | Taxes Other Than Income Taxes | 25000 |  |  |  | 25000 |  | Other Distribution Expenses
6110 | Income Taxes | 0 | 0 |  | 0 | 71973.6053 |  | Income Tax Expense - Unclassified
6115 | Provision for Future Income Taxes | 0 |  |  |  | 0 |  | Income Tax Expense - Unclassified
6205 | Donations | 4500 |  |  |  | 4500 |  | Charitable Contributions
6210 | Life Insurance | 0 |  |  |  | 0 |  | Insurance Expense (Working Capital)
6215 | Penalties | 0 |  |  |  | 0 |  | Other Distribution Expenses
6225 | Other Deductions | 0 |  |  |  | 0 |  | Other Distribution Expenses
6305 | Extraordinary Income |  |  |  |  | 0 |  | Unclassified Expenses
6310 | Extraordinary Deductions |  |  |  |  | 0 |  | Unclassified Expenses
6315 | Income Taxes, Extraordinary Items |  |  |  |  | 0 |  | Unclassified Expenses
6405 | Discontinues Operations - Income/ Gains |  |  |  |  | 0 |  | Unclassified Expenses
6410 | Discontinued Operations - Deductions/ Losses |  |  |  |  | 0 |  | Unclassified Expenses
6415 | Income Taxes, Discontinued Operations |  |  |  |  | 0 |  | Unclassified Expenses
0
Reclassification Equals to Zero. O.K. to Proceed.
| Asset Accounts Directly Allocated |  |  |  | 0
| Income Statement Accounts Directly Allocated |  |  |  | 0
| Grouped Accounts | Financial Statement | Reclassified Balance
| Land and Buildings | 569754.14 | 569754.14
| TS Primary Above 50 | 0 | 0
| DS | 3431133.38 | 3431133.38
| Poles, Wires | 12606528.59 | 12606528.59
| Line Transformers | 4266949.79 | 4266949.79
| Services and Meters | 5461870.99 | 5461870.99
| General Plant | 1239866.655 | 1239866.655
| Equipment | 0 | 0
| IT Assets | 100375 | 100375
| CDM Expenditures and Recoveries | 0 | 0
| Other Distribution Assets | 63397 | 63397
| Contributions and Grants | -5888320.68 | -5888320.68
| Accumulated Amortization | -11281422.7929 | -11281422.7929
| Non-Distribution Asset | 275647.76 | 275647.76
| Unclassified Asset | 0 | 0
| Liability | 0 | 0
| Equity | 0 | -472817.9199
| Sales of Electricity | -12874384.4712 | -12874384.4712
| Distribution Services Revenue | -3710035.6567 | -3533925.1902
| Late Payment Charges | -32000 | -32000
| Specific Service Charges | -100000 | -100000
| Other Distribution Revenue | -337001.33 | -337001.33
| Other Revenue - Unclassified | 0 | 0
| Other Income & Deductions | -85000 | -85000
| Power Supply Expenses (Working Capital) | 13112405.514 | 13112405.514
| Other Power Supply Expenses | 0 | 0
| Operation (Working Capital) | 50094.78 | 50094.78
| Maintenance (Working Capital) | 707566.4 | 707566.4
| Billing and Collection (Working Capital) | 908051.05 | 908051.05
| Community Relations (Working Capital) | 9800.38 | 9800.38
| Community Relations - CDM (Working Capital) | 0 | 0
| Administrative and General Expenses (Working Capital) | 1043681.33 | 1043681.33
| Insurance Expense (Working Capital) | 11987 | 11987
| Bad Debt Expense (Working Capital) | 64500 | 64500
| Advertising Expenses | 1650 | 1650
| Charitable Contributions | 4500 | 4500
| Amortization of Assets | 561545.6658 | 561545.6658
| Other Amortization - Unclassified | 0 | 0
| Interest Expense - Unclassifed | 202022.78 | 532891.6358
| Income Tax Expense - Unclassified | 0 | 71973.6053
| Other Distribution Expenses | 25000 | 25000
| Non-Distribution Expenses | 0 | 0
| Unclassified Expenses | 0 | 0
| Total | 10410163.2739 | 10516298.2816
Instructions:
Step 1: Copy Test Year Trial Balance values to Column D21 of this worksheet.
Step 2: Enter the amounts needed to be reclassified to column F.
Step 3: Enter Target Net Income
Step 4: Enter PILs
Step 5: Enter Interest Expense
Step 6: Enter Revenue Requirement
Step 7: Enter Total Rate Base
Step 8: Enter Directly Allocated amounts into column G.

## I4 BO ASSETS
2012 COST ALLOCATION
Wasaga Distribution Inc.
EB-2011-0103
2012-06-30
Sheet I4 Break Out Worksheet - Edit description in Sheet I2, cell C17
Enter Net Fixed Assets from the Revenue Requirement Work Form, Rate Base sheet, cell G14 |  | 10570132.0721
RATE BASE AND DISTRIBUTION ASSETS |  | BALANCE SHEET ITEMS | [8 empty] | EXPENSE ITEMS
[11 empty] | 5705 | 5710 | 5715 | 5720
Account | Description | Break out Functions | BREAK OUT (%) | BREAK OUT ($) | After BO | Contributed Capital - 1995 | Accumulated Depreciation - 2105 Capital Contribution | Accumulated Depreciation - 2105 Fixed Assets Only | Accumulated Depreciation - 2120 | Asset net of Accumulated Depreciation and Contributed Capital | Amortization Expense - Property, Plant, and Equipment | Amortization of Limited Term Electric Plant | Amortization of Intangibles and Other Electric Plant | Amortization of Electric Plant Acquisition Adjustments
1565 | Conservation and Demand Management | 0 |  | 0 | 0 |  |  |  |  | 0
1805 | Land | 121775.03 |  | -121775.03 | 0
1805-1 | Land Station >50 kV |  |  | 0 | 0 |  |  |  |  | 0
1805-2 | Land Station <50 kV |  | 100% | 121775.03 | 121775.03 |  |  |  |  | 121775.03
1806 | Land Rights | 5512 |  | -5512 | 0
1806-1 | Land Rights Station >50 kV |  |  | 0 | 0 |  |  |  |  | 0
1806-2 | Land Rights Station <50 kV |  | 100% | 5512 | 5512 |  |  | -5512 |  | 0
1808 | Buildings and Fixtures | 0 |  | 0 | 0
1808-1 | Buildings and Fixtures > 50 kV |  |  | 0 | 0 |  |  |  |  | 0
1808-2 | Buildings and Fixtures < 50 KV |  | 100% | 0 | 0 |  |  |  |  | 0
1810 | Leasehold Improvements | 0 |  | 0 | 0
1810-1 | Leasehold Improvements >50 kV |  |  | 0 | 0 |  |  |  |  | 0
1810-2 | Leasehold Improvements <50 kV |  | 100% | 0 | 0 |  |  |  |  | 0
1815 | Transformer Station Equipment - Normally Primary above 50 kV | 0 |  | 0 | 0 |  |  |  |  | 0
1820 | Distribution Station Equipment - Normally Primary below 50 kV | 3431133.38 |  | -3431133.38 | 0 |  |  |  |  | 0
1820-1 | Distribution Station Equipment - Normally Primary below 50 kV (Bulk) |  |  | 0 | 0 |  |  |  |  | 0
1820-2 | Distribution Station Equipment - Normally Primary below 50 kV Primary) |  | 95% | 3259576.711 | 3259576.711 | -637774.558 | 59758.5435 | -813911.7993 |  | 1867648.8972 | 82516.6833
1820-3 | Distribution Station Equipment - Normally Primary below 50 kV (Wholesale Meters) |  | 5% | 171556.669 | 171556.669 | -33567.082 | 3145.1865 | -143631.494 |  | -2496.7205 | 4342.9833
1825 | Storage Battery Equipment | 0 |  | 0 | 0
1825-1 | Storage Battery Equipment > 50 kV |  |  | 0 | 0 |  |  |  |  | 0
1825-2 | Storage Battery Equipment <50 kV |  | 100% | 0 | 0 |  |  |  |  | 0
1830 | Poles, Towers and Fixtures | 3303828.05 |  | -3303828.05 | 0
1830-3 | Poles, Towers and Fixtures - Subtransmission Bulk Delivery |  |  | 0 | 0 |  |  |  |  | 0
1830-4 | Poles, Towers and Fixtures - Primary |  | 77% | 2543947.5985 | 2543947.5985 | -181252.7794 | 35204.3461 | -1571617.2857 |  | 826281.8795 | 63465.094
1830-5 | Poles, Towers and Fixtures - Secondary |  | 23% | 759880.4515 | 759880.4515 | -54140.4406 | 10515.5839 | -469444.1243 |  | 246811.4705 | 18957.106
1835 | Overhead Conductors and Devices | 3700594.06 |  | -3700594.06 | 0
1835-3 | Overhead Conductors and Devices - Subtransmission Bulk Delivery |  |  | 0 | 0 |  |  |  |  | 0
1835-4 | Overhead Conductors and Devices - Primary |  | 77% | 2849457.4262 | 2849457.4262 | -74398.324 | 29186.7576 | -1687334.098 |  | 1116911.7618 | 62888.6634
1835-5 | Overhead Conductors and Devices - Secondary |  | 23% | 851136.6338 | 851136.6338 | -22222.876 | 8718.1224 | -504008.8864 |  | 333622.9938 | 18784.9254
1840 | Underground Conduit | 363851 |  | -363851 | 0
1840-3 | Underground Conduit - Bulk Delivery |  |  | 0 | 0 |  |  |  |  | 0
1840-4 | Underground Conduit - Primary |  | 100% | 363851 | 363851 | -343703.25 | 42529.79 | -39418.21 |  | 23259.33 | 6833
1840-5 | Underground Conduit - Secondary |  | 0% | 0 | 0 | 0 | 0 | 0 |  | 0 | 0
1845 | Underground Conductors and Devices | 5238255.48 |  | -5238255.48 | 0
1845-3 | Underground Conductors and Devices - Bulk Delivery |  |  | 0 | 0 |  |  |  |  | 0
1845-4 | Underground Conductors and Devices - Primary |  | 40% | 2095302.192 | 2095302.192 | -806921.596 | 157448.896 | -919908.958 |  | 525920.534 | 61176.22
1845-5 | Underground Conductors and Devices - Secondary |  | 60% | 3142953.288 | 3142953.288 | -1210382.394 | 236173.344 | -1379863.437 |  | 788880.801 | 91764.33
1850 | Line Transformers | 4266949.79 |  | 0 | 4266949.79 | -1410739.14 | 275368.75 | -2127457.2113 |  | 1004122.1887 | -77248.8275
1855 | Services | 3734774.4 |  | 0 | 3734774.4 | -1079886.1 | 185081.63 | -1976190.57 |  | 863779.36 | 72672.9
1860 | Meters | 1727096.59 |  | 0 | 1727096.59 | -33332.16 | 4531.65 | -299473.44 |  | 1398822.64 | 114584
1880 | IFRS Placeholder Account | 0 |  | 0 | 0 |  |  |  |  | 0
| Total | 25893769.78 |  | 0 | 25893769.78 | -5888320.7 | 1047662.6 | -11937771.514 | 0 | 9115340.166 | 520737.0781 | 0 | 0 | 0
| SUB TOTAL from I3 | 25893769.78
[11 empty] | 5705 | 5710 | 5715 | 5720
General Plant |  | Break out Functions |  |  |  | Contributed Capital - 1995 | Accumulated Depreciation - 2105 Capital Contribution | Accumulated Depreciation - 2105 Fixed Assets Only | Accumulated Depreciation - 2120 | Net Asset | Amortization Expense - Property, Plant, and Equipment | Amortization of Limited Term Electric Plant | Amortization of Intangibles and Other Electric Plant | Amortization of Electric Plant Acquisition Adjustments
1905 | Land | 442467.11 |  |  | 442467.11 |  |  |  |  | 442467.11
1906 | Land Rights | 0 |  |  | 0 |  |  |  |  | 0
1908 | Buildings and Fixtures | 1239866.655 |  |  | 1239866.655 |  |  | -373383.9739 |  | 866482.6811 | 24162.0077
1910 | Leasehold Improvements | 0 |  |  | 0 |  |  |  |  | 0
1915 | Office Furniture and Equipment | 0 |  |  | 0 |  |  |  |  | 0
1920 | Computer Equipment - Hardware | 5250 |  |  | 5250 |  |  | -525 |  | 4725 | 1050
1925 | Computer Software | 95125 |  |  | 95125 |  |  |  | -14234.87 | 80890.13 |  |  | 9256.58
1930 | Transportation Equipment | 0 |  |  | 0 |  |  |  |  | 0
1935 | Stores Equipment | 0 |  |  | 0 |  |  |  |  | 0
1940 | Tools, Shop and Garage Equipment | 0 |  |  | 0 |  |  |  |  | 0
1945 | Measurement and Testing Equipment | 0 |  |  | 0 |  |  |  |  | 0
1950 | Power Operated Equipment | 0 |  |  | 0 |  |  |  |  | 0
1955 | Communication Equipment | 0 |  |  | 0 |  |  |  |  | 0
1960 | Miscellaneous Equipment | 0 |  |  | 0 |  |  |  |  | 0
1970 | Load Management Controls - Customer Premises | 0 |  |  | 0 |  |  |  |  | 0
1975 | Load Management Controls - Utility Premises | 0 |  |  | 0 |  |  |  |  | 0
1980 | System Supervisory Equipment | 0 |  |  | 0 |  |  |  |  | 0
1990 | Other Tangible Property | 0 |  |  | 0 |  |  |  |  | 0
2005 | Property Under Capital Leases | 63397 |  |  | 63397 |  |  | -3170 |  | 60227 | 6340
2010 | Electric Plant Purchased or Sold | 0 |  |  | 0 |  |  |  |  | 0 | 0
| Total | 1846105.765 |  | 0 | 1846105.765 | 0 | 0 | -377078.9739 | -14234.87 | 1454791.9212 | 31552.0077 | 0 | 9256.58 | 0
| SUB TOTAL from I3 | 1846105.765
| I3 Directly Allocated | 0
| Grand Total | 27739875.545 |  | 0 | 27739875.545 | -5888320.7 | 1047662.6 | -12314850.4879 | -14234.87 | 10570132.0871 | 552289.0858 | 0 | 9256.58 | 0
To be Prorated
1995 | Contributed Capital - 1995 | -5888321 |  |  |  | 5888320.7 | Balanced
2105 | Accumulated Depreciation - 2105 | -11267188 | [5 empty] | 11267187.8879 | Balanced
2120 | Accumulated Depreciation - 2120 | -14235 | [6 empty] | 14234.87 | Balanced
| Total | -17169744
| Net Assets | 10570131.545 | Net Fixed Assets Match
Amortization Expenses
5705 | Amortization Expense - Property, Plant, and Equipment | 552289 | [8 empty] | -552289.0858 | Balanced
5710 | Amortization of Limited Term Electric Plant | 0 | [9 empty] | 0 | Balanced
5715 | Amortization of Intangibles and Other Electric Plant | 9257 | [10 empty] | -9256.58 | Balanced
5720 | Amortization of Electric Plant Acquisition Adjustments | 0 | [11 empty] | 0 | Balanced
| Total Amortization Expense | 561546
Instructions:
This is an input sheet for the Break Out of Distribution Assets, Contributed Capital, Amortization, and Amortization Expenses.
**Please see Instructions tab for detailed instructions**

## I5.1 Misc Data
2012 COST ALLOCATION
Wasaga Distribution Inc.
EB-2011-0103
2012-06-30
Sheet I5.1 Miscellaneous Data Worksheet - Edit description in Sheet I2, cell C17
kMs of Roads in Service Area Where Distribution Lines Exist |  | 212
Deemed Equity Component of Rate Base (%) |  | 40%
Working Capital Allowance to be included in Rate Base |  | 15%
Portion of pole leasing revenue from Secondary - Remainder assumed to be Primary (%) |  | 29.38%
|  | 1 | 2 | 3 | 4 | 5 | 6 | 7 | 8 | 9 | 10 | 11 | 12 | 13 | 14 | 15 | 16 | 17 | 18 | 19 | 20
|  | Residential | GS <50 | GS>50-Regular | GS> 50-TOU | GS >50-Intermediate | Large Use >5MW | Street Light | Sentinel | Unmetered Scattered Load | Embedded Distributor | Back-up/Standby Power | Rate Class 1 | Rate class 2 | Rate class 3 | Rate class 4 | Rate class 5 | Rate class 6 | Rate class 7 | Rate class 8 | Rate class 9
Insert Approved Monthly Service Charge |  | 29.38% 1: 11.82; 29.38% 2: 13.65; 29.38% 3: 31.29; 29.38% 7: 0.24; 29.38% 9: 6.83

## I5.2 Weighting Factors
2012 COST ALLOCATION
Wasaga Distribution Inc.
EB-2011-0103
2012-06-30
Sheet I5.2 Weighting Factors Worksheet - Edit description in Sheet I2, cell C17
| 1 | 2 | 3 | 4 | 5 | 6 | 7 | 8 | 9 | 10 | 11 | 12 | 13 | 14 | 15 | 16 | 17 | 18 | 19 | 20
| Residential | GS <50 | GS>50-Regular | GS> 50-TOU | GS >50-Intermediate | Large Use >5MW | Street Light | Sentinel | Unmetered Scattered Load | Embedded Distributor | Back-up/Standby Power | Rate Class 1 | Rate class 2 | Rate class 3 | Rate class 4 | Rate class 5 | Rate class 6 | Rate class 7 | Rate class 8 | Rate class 9
Insert Weighting Factor for Services | 1: 1; 2: 1.5; 3: 3; 7: 0; 9: 0
Insert Weighting Factor for Billing and Collecting | 1: 1; 2: 1; 3: 1.5; 7: 0.5; 9: 0.5

## I6.1 Revenue
2012 COST ALLOCATION
Wasaga Distribution Inc.
EB-2011-0103
2012-06-30
Sheet I6.1 Revenue Worksheet - Edit description in Sheet I2, cell C17
Total kWhs from Load Forecast | 125637505.2669
Total kWs from Load Forecast | 56178.9835
Deficiency from RRWF | -176110.4665
Miscellaneous Revenue | 554001.33
|  |  | 1 | 2 | 3 | 4 | 5 | 6 | 7 | 8 | 9 | 10 | 11 | 12 | 13 | 14 | 15 | 16 | 17 | 18 | 19 | 20
| ID | Total | Residential | GS <50 | GS>50-Regular | GS> 50-TOU | GS >50-Intermediate | Large Use >5MW | Street Light | Sentinel | Unmetered Scattered Load | Embedded Distributor | Back-up/Standby Power | Rate Class 1 | Rate class 2 | Rate class 3 | Rate class 4 | Rate class 5 | Rate class 6 | Rate class 7 | Rate class 8 | Rate class 9
Billing Data
Forecast kWh | CEN | 125637505.2669 | 1: 85253972.1855; 2: 17532074.3906; 3: 20862621.7665; 7: 1691769.4802; 9: 297067.4441
Forecast kW | CDEM | 56178.9835 | 3: 51407.6723; 7: 4771.3113
Forecast kW, included in CDEM, of customers receiving line transformer allowance |  | 18000 | 3: 18000
Optional - Forecast kWh, included in CEN, from customers that receive a line transformation allowance on a kWh basis. In most cases this will not be applicable and will be left blank. |  | 0
KWh excluding KWh from Wholesale Market Participants | CEN EWMP | 125637505.2669 | 85253972.1855 | 17532074.3906 | 20862621.7665 | 0 | 0 | 0 | 1691769.4802 | 0 | 297067.4441 | 0 | 0 | 0 | 0 | 0 | 0 | 0 | 0 | 0 | 0 | 0
kWh - 30 year weather normalized amount |  | 0 | bar: 1 to 20
Existing Monthly Charge |  |  | 11.82 | 13.65 | 31.29 | 0 | 0 | 0 | 0.24 | 0 | 6.83 | 0 | 0 | 0 | 0 | 0 | 0 | 0 | 0 | 0 | 0 | 0
Existing Distribution kWh Rate |  |  | 1: 0.0147; 2: 0.0138; 9: 0.0138
Existing Distribution kW Rate |  |  | 3: 4.7472; 7: 0.1436
Existing TFOA Rate |  |  |  |  | 0.6 | 0.6 | 0.6 | 0.6 |  | 0.6 |  | 0.6 | 0.6 | 0.6 | 0.6 | 0.6 | 0.6 | 0.6 | 0.6 | 0.6 | 0.6 | 0.6
Additional Charges
Distribution Revenue from Rates |  | 3544725.1902 | 2900604.8773 | 371549.3409 | 256808.8218 | 0 | 0 | 0 | 7957.7691 | 0 | 7804.3811 | 0 | 0 | 0 | 0 | 0 | 0 | 0 | 0 | 0 | 0 | 0
Transformer Ownership Allowance |  | 10800 | 0 | 0 | 10800 | 0 | 0 | 0 | 0 | 0 | 0 | 0 | 0 | 0 | 0 | 0 | 0 | 0 | 0 | 0 | 0 | 0
Net Class Revenue | CREV | 3533925.1902 | 2900604.8773 | 371549.3409 | 246008.8218 | 0 | 0 | 0 | 7957.7691 | 0 | 7804.3811 | 0 | 0 | 0 | 0 | 0 | 0 | 0 | 0 | 0 | 0 | 0
Data Mismatch Analysis
Revenue with 30 year weather normalized kWh |  | 0 | 0 | 0 | 0 | 0 | 0 | 0 | 0 | 0 | 0 | 0 | 0 | 0 | 0 | 0 | 0 | 0 | 0 | 0 | 0 | 0
Weather Normalized Data from Hydro One |  | Total | Residential | GS <50 | GS>50-Regular | GS> 50-TOU | GS >50-Intermediate | Large Use >5MW | Street Light | Sentinel | Unmetered Scattered Load | Embedded Distributor | Back-up/Standby Power | Rate Class 1 | Rate class 2 | Rate class 3 | Rate class 4 | Rate class 5 | Rate class 6 | Rate class 7 | Rate class 8 | Rate class 9
kWh - 30 year weather normalized amount |  | 0
Loss Factor
Click here to Enter Data

## I6.2 Customer Data
2012 COST ALLOCATION
Wasaga Distribution Inc.
EB-2011-0103
2012-06-30
Sheet I6.2 Customer Data Worksheet - Edit description in Sheet I2, cell C17
|  |  | 1 | 2 | 3 | 4 | 5 | 6 | 7 | 8 | 9 | 10 | 11 | 12 | 13 | 14 | 15 | 16 | 17 | 18 | 19 | 20
| ID | Total | Residential | GS <50 | GS>50-Regular | GS> 50-TOU | GS >50-Intermediate | Large Use >5MW | Street Light | Sentinel | Unmetered Scattered Load | Embedded Distributor | Back-up/Standby Power | Rate Class 1 | Rate class 2 | Rate class 3 | Rate class 4 | Rate class 5 | Rate class 6 | Rate class 7 | Rate class 8 | Rate class 9
Billing Data
Bad Debt 3 Year Historical Average | BDHA | 59472 | 31790 | 6460 | 21222 | 0 | 0 | 0 | 0 | 0 | 0 | 0 | 0 | 0 | 0 | 0 | 0 | 0 | 0 | 0 | 0 | 0
Late Payment 3 Year Historical Average | LPHA | 32000 | 1: 27200; 2: 3200; 3: 1600
Number of Bills | CNB | 149828.9653 | 1: 139371.5301; 2: 9494.9974; 3: 408; 7: 12; 9: 542.4378
Number of Devices |  |  | 7: 2525.2114; 9: 45.2032
Number of Connections (Unmetered) | CCON | 2515.4145 | 7: 2470.2114; 9: 45.2032
Total Number of Customers | CCA | 12485.7471 | 1: 11614.2942; 2: 791.2498; 3: 34; 7: 1; 9: 45.2032
Bulk Customer Base | CCB | 0 | 1: 0
Primary Customer Base | CCP | 12485.7471 | 1: 11614.2942; 2: 791.2498; 3: 34; 7: 1; 9: 45.2032
Line Transformer Customer Base | CCLT | 12470.7471 | 1: 11614.2942; 2: 791.2498; 3: 19; 7: 1; 9: 45.2032
Secondary Customer Base | CCS | 12470.7471 | 1: 11614.2942; 2: 791.2498; 3: 19; 7: 1; 9: 45.2032
Weighted - Services | CWCS | 12858.1689 | 11614.2942 | 1186.8747 | 57 | 0 | 0 | 0 | 0 | 0 | 0 | 0 | 0 | 0 | 0 | 0 | 0 | 0 | 0 | 0 | 0 | 0
Weighted Meter -Capital | CWMC | 1680912.1552 | 1470044.9552 | 176215.08 | 34652.12 | 0 | 0 | 0 | 0 | 0 | 0 | 0 | 0 | 0 | 0 | 0 | 0 | 0 | 0 | 0 | 0 | 0
Weighted Meter Reading | CWMR | 178371.5275 | 139371.5301 | 9494.9974 | 28662 | 0 | 0 | 0 | 843 | 0 | 0 | 0 | 0 | 0 | 0 | 0 | 0 | 0 | 0 | 0 | 0 | 0
Weighted Bills | CWNB | 149755.7464 | 139371.5301 | 9494.9974 | 612 | 0 | 0 | 0 | 6 | 0 | 271.2189 | 0 | 0 | 0 | 0 | 0 | 0 | 0 | 0 | 0 | 0 | 0
Bad Debt Data
Historic Year: | 2009 | 25000 | 1: 25000; 2: 0; 3: 0
Historic Year: | 2010 | 110916 | 1: 47250; 2: 0; 3: 63666
Historic Year: | 2011 | 42500 | 1: 23120; 2: 19380; 3: 0
Three-year average |  | 59472 | 31790 | 6460 | 21222 | 0 | 0 | 0 | 0 | 0 | 0 | 0 | 0 | 0 | 0 | 0 | 0 | 0 | 0 | 0 | 0 | 0

## I7.1 Meter Capital
2012 COST ALLOCATION
Wasaga Distribution Inc.
EB-2011-0103
2012-06-30
Sheet I7.1 Meter Capital Worksheet - Edit description in Sheet I2, cell C17
|  |  | 1 |  |  | 2 |  |  | 3 |  |  | 4 |  |  | 5 |  |  | 6 |  |  | 7 |  |  | 8 |  |  | 9 |  |  | 10 |  |  | 11 |  |  | 12 |  |  | 13 |  |  | 14 |  |  | 15 |  |  | 16 |  |  | 17 |  |  | 18 |  |  | 19 |  |  | 20
|  |  | Residential |  |  | GS <50 |  |  | GS>50-Regular |  |  | GS> 50-TOU |  |  | GS >50-Intermediate |  |  | Large Use >5MW |  |  | Street Light |  |  | Sentinel |  |  | Unmetered Scattered Load |  |  | Embedded Distributor |  |  | Back-up/Standby Power |  |  | Rate Class 1 |  |  | Rate class 2 |  |  | Rate class 3 |  |  | Rate class 4 |  |  | Rate class 5 |  |  | Rate class 6 |  |  | Rate class 7 |  |  | Rate class 8 |  |  | Rate class 9 |  |  | TOTAL
|  |  | 1 | 2 | 3 | 1 | 2 | 3 | 1 | 2 | 3 | 1 | 2 | 3 | 1 | 2 | 3 | 1 | 2 | 3 | 1 | 2 | 3 | 1 | 2 | 3 | 1 | 2 | 3 | 1 | 2 | 3 | 1 | 2 | 3 | 1 | 2 | 3 | 1 | 2 | 3 | 1 | 2 | 3 | 1 | 2 | 3 | 1 | 2 | 3 | 1 | 2 | 3 | 1 | 2 | 3 | 1 | 2 | 3 | 1 | 2 | 3 | 1 | 2 | 3
|  |  | Number of Meters | Weighted Metering Costs (1) | Weighted Average Costs (2) | Number of Meters | Weighted Metering Costs (1) | Weighted Average Costs (2) | Number of Meters | Weighted Metering Costs (1) | Weighted Average Costs (2) | Number of Meters | Weighted Metering Costs (1) | Weighted Average Costs (2) | Number of Meters | Weighted Metering Costs (1) | Weighted Average Costs (2) | Number of Meters | Weighted Metering Costs (1) | Weighted Average Costs (2) | Number of Meters | Weighted Metering Costs (1) | Weighted Average Costs (2) | Number of Meters | Weighted Metering Costs (1) | Weighted Average Costs (2) | Number of Meters | Weighted Metering Costs (1) | Weighted Average Costs (2) | Number of Meters | Weighted Metering Costs (1) | Weighted Average Costs (2) | Number of Meters | Weighted Metering Costs (1) | Weighted Average Costs (2) | Number of Meters | Weighted Metering Costs (1) | Weighted Average Costs (2) | Number of Meters | Weighted Metering Costs (1) | Weighted Average Costs (2) | Number of Meters | Weighted Metering Costs (1) | Weighted Average Costs (2) | Number of Meters | Weighted Metering Costs (1) | Weighted Average Costs (2) | Number of Meters | Weighted Metering Costs (1) | Weighted Average Costs (2) | Number of Meters | Weighted Metering Costs (1) | Weighted Average Costs (2) | Number of Meters | Weighted Metering Costs (1) | Weighted Average Costs (2) | Number of Meters | Weighted Metering Costs (1) | Weighted Average Costs (2) | Number of Meters | Weighted Metering Costs (1) | Weighted Average Costs (2) | Number of Meters | Weighted Metering Costs (1) | Weighted Average Costs (2)
|  | Allocation Percentage Weighted Factor |  |  | 87.46% |  |  | 10.48% |  |  | 2.062% |  |  | 0% |  |  | 0% |  |  | 0% |  |  | 0% |  |  | 0% |  |  | 0% |  |  | 0% |  |  | 0% |  |  | 0% |  |  | 0% |  |  | 0% |  |  | 0% |  |  | 0% |  |  | 0% |  |  | 0% |  |  | 0% |  |  | 0% |  |  | 100%
|  | Cost Relative to Residential Average Cost |  |  | 1 |  |  | 1.7671 |  |  | 7.9618 |  |  | - |  |  | - |  |  | - |  |  | - |  |  | - |  |  | - |  |  | - |  |  | - |  |  | - |  |  | - |  |  | - |  |  | - |  |  | - |  |  | - |  |  | - |  |  | - |  |  | - |  |  | 1.0678
|  | Total | 11484 | 1470044.9552 | 128.0081 | 779 | 176215.08 | 226.2068 | 34 | 34652.12 | 1019.18 | 0 | 0 | - | 0 | 0 | - | 0 | 0 | - | 0 | 0 | - | 0 | 0 | - | 0 | 0 | - | 0 | 0 | - | 0 | 0 | - | 0 | 0 | - | 0 | 0 | - | 0 | 0 | - | 0 | 0 | - | 0 | 0 | - | 0 | 0 | - | 0 | 0 | - | 0 | 0 | - | 0 | 0 | - | 12297 | 1680912.1552 | 136.6929
| Meter Types | Cost per Meter (Installed)
| Single Phase 200 Amp - Urban |  |  | 0 |  |  | 0 |  |  | 0 |  |  | 0 |  |  | 0 |  |  | 0 |  |  | 0 |  |  | 0 |  |  | 0 |  |  | 0 |  |  | 0 |  |  | 0 |  |  | 0 |  |  | 0 |  |  | 0 |  |  | 0 |  |  | 0 |  |  | 0 |  |  | 0 |  |  | 0 |  | 0 | 0
| Single Phase 200 Amp - Rural |  |  | 0 |  |  | 0 |  |  | 0 |  |  | 0 |  |  | 0 |  |  | 0 |  |  | 0 |  |  | 0 |  |  | 0 |  |  | 0 |  |  | 0 |  |  | 0 |  |  | 0 |  |  | 0 |  |  | 0 |  |  | 0 |  |  | 0 |  |  | 0 |  |  | 0 |  |  | 0 |  | 0 | 0
| Central Meter |  |  | 0 |  |  | 0 |  |  | 0 |  |  | 0 |  |  | 0 |  |  | 0 |  |  | 0 |  |  | 0 |  |  | 0 |  |  | 0 |  |  | 0 |  |  | 0 |  |  | 0 |  |  | 0 |  |  | 0 |  |  | 0 |  |  | 0 |  |  | 0 |  |  | 0 |  |  | 0 |  | 0 | 0
| Network Meter (Costs to be updated) |  |  | 0 |  |  | 0 |  |  | 0 |  |  | 0 |  |  | 0 |  |  | 0 |  |  | 0 |  |  | 0 |  |  | 0 |  |  | 0 |  |  | 0 |  |  | 0 |  |  | 0 |  |  | 0 |  |  | 0 |  |  | 0 |  |  | 0 |  |  | 0 |  |  | 0 |  |  | 0 |  | 0 | 0
| Three-phase - No demand |  |  | 0 |  |  | 0 |  |  | 0 |  |  | 0 |  |  | 0 |  |  | 0 |  |  | 0 |  |  | 0 |  |  | 0 |  |  | 0 |  |  | 0 |  |  | 0 |  |  | 0 |  |  | 0 |  |  | 0 |  |  | 0 |  |  | 0 |  |  | 0 |  |  | 0 |  |  | 0 |  | 0 | 0
| Smart Meters | 123.9376 | 11327 | 1403841.1952 |  | 525 | 65067.24 |  |  | 0 |  |  | 0 |  |  | 0 |  |  | 0 |  |  | 0 |  |  | 0 |  |  | 0 |  |  | 0 |  |  | 0 |  |  | 0 |  |  | 0 |  |  | 0 |  |  | 0 |  |  | 0 |  |  | 0 |  |  | 0 |  |  | 0 |  |  | 0 |  | 11852 | 1468908.4352
| Demand without IT (usually three-phase) |  |  | 0 |  |  | 0 |  |  | 0 |  |  | 0 |  |  | 0 |  |  | 0 |  |  | 0 |  |  | 0 |  |  | 0 |  |  | 0 |  |  | 0 |  |  | 0 |  |  | 0 |  |  | 0 |  |  | 0 |  |  | 0 |  |  | 0 |  |  | 0 |  |  | 0 |  |  | 0 |  | 0 | 0
| Demand with IT |  |  | 0 |  |  | 0 |  |  | 0 |  |  | 0 |  |  | 0 |  |  | 0 |  |  | 0 |  |  | 0 |  |  | 0 |  |  | 0 |  |  | 0 |  |  | 0 |  |  | 0 |  |  | 0 |  |  | 0 |  |  | 0 |  |  | 0 |  |  | 0 |  |  | 0 |  |  | 0 |  | 0 | 0
| Demand with IT and Interval Capability - Secondary |  |  | 0 |  |  | 0 |  |  | 0 |  |  | 0 |  |  | 0 |  |  | 0 |  |  | 0 |  |  | 0 |  |  | 0 |  |  | 0 |  |  | 0 |  |  | 0 |  |  | 0 |  |  | 0 |  |  | 0 |  |  | 0 |  |  | 0 |  |  | 0 |  |  | 0 |  |  | 0 |  | 0 | 0
| Demand with IT and Interval Capability - Primary |  |  | 0 |  |  | 0 |  |  | 0 |  |  | 0 |  |  | 0 |  |  | 0 |  |  | 0 |  |  | 0 |  |  | 0 |  |  | 0 |  |  | 0 |  |  | 0 |  |  | 0 |  |  | 0 |  |  | 0 |  |  | 0 |  |  | 0 |  |  | 0 |  |  | 0 |  |  | 0 |  | 0 | 0
| Demand with IT and Interval Capability -Special (WMP) |  |  | 0 |  |  | 0 |  |  | 0 |  |  | 0 |  |  | 0 |  |  | 0 |  |  | 0 |  |  | 0 |  |  | 0 |  |  | 0 |  |  | 0 |  |  | 0 |  |  | 0 |  |  | 0 |  |  | 0 |  |  | 0 |  |  | 0 |  |  | 0 |  |  | 0 |  |  | 0 |  | 0 | 0
| Smart Meter - Poly Phase Self Contained | 472.98 | 127 | 60068.46 |  | 175 | 82771.5 |  |  | 0 |  |  | 0 |  |  | 0 |  |  | 0 |  |  | 0 |  |  | 0 |  |  | 0 |  |  | 0 |  |  | 0 |  |  | 0 |  |  | 0 |  |  | 0 |  |  | 0 |  |  | 0 |  |  | 0 |  |  | 0 |  |  | 0 |  |  | 0 |  | 302 | 142839.96
| Smart Meter - Single Phase with IT | 204.51 | 30 | 6135.3 |  | 64 | 13088.64 |  |  | 0 |  |  | 0 |  |  | 0 |  |  | 0 |  |  | 0 |  |  | 0 |  |  | 0 |  |  | 0 |  |  | 0 |  |  | 0 |  |  | 0 |  |  | 0 |  |  | 0 |  |  | 0 |  |  | 0 |  |  | 0 |  |  | 0 |  |  | 0 |  | 94 | 19223.94
| Smart Meter - Poly Phase with IT's Intervals | 1019.18 |  | 0 |  | 15 | 15287.7 |  | 34 | 34652.12 |  |  | 0 |  |  | 0 |  |  | 0 |  |  | 0 |  |  | 0 |  |  | 0 |  |  | 0 |  |  | 0 |  |  | 0 |  |  | 0 |  |  | 0 |  |  | 0 |  |  | 0 |  |  | 0 |  |  | 0 |  |  | 0 |  |  | 0 |  | 49 | 49939.82
.

## I7.2 Meter Reading
2012 COST ALLOCATION
Wasaga Distribution Inc.
EB-2011-0103
2012-06-30
Sheet I7.2 Meter Reading Worksheet - Edit description in Sheet I2, cell C17
Weighting Factors based on Contractor Pricing
|  |  | 1 |  |  | 2 |  |  | 3 |  |  | 4 |  |  | 5 |  |  | 6 |  |  | 7 |  |  | 8 |  |  | 9 |  |  | 10 |  |  | 11 |  |  | 12 |  |  | 13 |  |  | 14 |  |  | 15 |  |  | 16 |  |  | 17 |  |  | 18 |  |  | 19 |  |  | 20
Description |  |  | Residential |  |  | GS <50 |  |  | GS>50-Regular |  |  | GS> 50-TOU |  |  | GS >50-Intermediate |  |  | Large Use >5MW |  |  | Street Light |  |  | Sentinel |  |  | Unmetered Scattered Load |  |  | Embedded Distributor |  |  | Back-up/Standby Power |  |  | Rate Class 1 |  |  | Rate class 2 |  |  | Rate class 3 |  |  | Rate class 4 |  |  | Rate class 5 |  |  | Rate class 6 |  |  | Rate class 7 |  |  | Rate class 8 |  |  | Rate class 9 |  |  | TOTAL
|  |  | Units | Weighted Factor | Weighted Average Costs | Units | Weighted Factor | Weighted Average Costs | Units | Weighted Factor | Weighted Average Costs | Units | Weighted Factor | Weighted Average Costs | Units | Weighted Factor | Weighted Average Costs | Units | Weighted Factor | Weighted Average Costs | Units | Weighted Factor | Weighted Average Costs | Units | Weighted Factor | Weighted Average Costs | Units | Weighted Factor | Weighted Average Costs | Units | Weighted Factor | Weighted Average Costs | Units | Weighted Factor | Weighted Average Costs | Units | Weighted Factor | Weighted Average Costs | Units | Weighted Factor | Weighted Average Costs | Units | Weighted Factor | Weighted Average Costs | Units | Weighted Factor | Weighted Average Costs | Units | Weighted Factor | Weighted Average Costs | Units | Weighted Factor | Weighted Average Costs | Units | Weighted Factor | Weighted Average Costs | Units | Weighted Factor | Weighted Average Costs | Units | Weighted Factor | Weighted Average Costs | Units | Weighted Factor | Weighted Average Costs
| Allocation Percentage Weighted Factor |  |  |  | 78.14% |  |  | 5.323% |  |  | 16.07% |  |  | 0% |  |  | 0% |  |  | 0% |  |  | 0.4726% |  |  | 0% |  |  | 0% |  |  | 0% |  |  | 0% |  |  | 0% |  |  | 0% |  |  | 0% |  |  | 0% |  |  | 0% |  |  | 0% |  |  | 0% |  |  | 0% |  |  | 0% |  |  | 100%
| Cost Relative to Residential Average Cost |  |  |  | 1 |  |  | 1 |  |  | 70.25 |  |  | 0 |  |  | 0 |  |  | 0 |  |  | 70.25 |  |  | 0 |  |  | 0 |  |  | 0 |  |  | 0 |  |  | 0 |  |  | 0 |  |  | 0 |  |  | 0 |  |  | 0 |  |  | 0 |  |  | 0 |  |  | 0 |  |  | 0 |  |  | 142.5
| Total |  | 139371.5301 | 139371.5301 | 1 | 9494.9974 | 9494.9974 | 1 | 408 | 28662 | 70.25 | 0 | 0 | 0 | 0 | 0 | 0 | 0 | 0 | 0 | 12 | 843 | 70.25 | 0 | 0 | 0 | 0 | 0 | 0 | 0 | 0 | 0 | 0 | 0 | 0 | 0 | 0 | 0 | 0 | 0 | 0 | 0 | 0 | 0 | 0 | 0 | 0 | 0 | 0 | 0 | 0 | 0 | 0 | 0 | 0 | 0 | 0 | 0 | 0 | 0 | 0 | 0 | 149286.5275 | 178371.5275 | 142.5
Factor
Residential - Urban - Outside |  | 1 |  | 0 |  |  | 0 |  |  | 0 |  |  | 0 |  |  | 0 |  |  | 0 |  |  | 0 |  |  | 0 |  |  | 0 |  |  | 0 |  |  | 0 |  |  | 0 |  |  | 0 |  |  | 0 |  |  | 0 |  |  | 0 |  |  | 0 |  |  | 0 |  |  | 0 |  |  | 0 |  | 0 | 0
Residential - Urban - Outside with other services |  | 1 |  | 0 |  |  | 0 |  |  | 0 |  |  | 0 |  |  | 0 |  |  | 0 |  |  | 0 |  |  | 0 |  |  | 0 |  |  | 0 |  |  | 0 |  |  | 0 |  |  | 0 |  |  | 0 |  |  | 0 |  |  | 0 |  |  | 0 |  |  | 0 |  |  | 0 |  |  | 0 |  | 0 | 0
Residential - Urban - Inside |  | 1 |  | 0 |  |  | 0 |  |  | 0 |  |  | 0 |  |  | 0 |  |  | 0 |  |  | 0 |  |  | 0 |  |  | 0 |  |  | 0 |  |  | 0 |  |  | 0 |  |  | 0 |  |  | 0 |  |  | 0 |  |  | 0 |  |  | 0 |  |  | 0 |  |  | 0 |  |  | 0 |  | 0 | 0
Residential - Urban - Inside - with other services |  | 1 |  | 0 |  |  | 0 |  |  | 0 |  |  | 0 |  |  | 0 |  |  | 0 |  |  | 0 |  |  | 0 |  |  | 0 |  |  | 0 |  |  | 0 |  |  | 0 |  |  | 0 |  |  | 0 |  |  | 0 |  |  | 0 |  |  | 0 |  |  | 0 |  |  | 0 |  |  | 0 |  | 0 | 0
Residential - Rural - Outside |  | 1 |  | 0 |  |  | 0 |  |  | 0 |  |  | 0 |  |  | 0 |  |  | 0 |  |  | 0 |  |  | 0 |  |  | 0 |  |  | 0 |  |  | 0 |  |  | 0 |  |  | 0 |  |  | 0 |  |  | 0 |  |  | 0 |  |  | 0 |  |  | 0 |  |  | 0 |  |  | 0 |  | 0 | 0
Residential - Rural - Outside with other services |  | 1 |  | 0 |  |  | 0 |  |  | 0 |  |  | 0 |  |  | 0 |  |  | 0 |  |  | 0 |  |  | 0 |  |  | 0 |  |  | 0 |  |  | 0 |  |  | 0 |  |  | 0 |  |  | 0 |  |  | 0 |  |  | 0 |  |  | 0 |  |  | 0 |  |  | 0 |  |  | 0 |  | 0 | 0
Smart/GS<50 |  | 1 | 139371.5301 | 139371.5301 |  | 9494.9974 | 9494.9974 |  |  | 0 |  |  | 0 |  |  | 0 |  |  | 0 |  |  | 0 |  |  | 0 |  |  | 0 |  |  | 0 |  |  | 0 |  |  | 0 |  |  | 0 |  |  | 0 |  |  | 0 |  |  | 0 |  |  | 0 |  |  | 0 |  |  | 0 |  |  | 0 |  | 148866.5275 | 148866.5275
LDC Specific 2 |  | 1 |  | 0 |  |  | 0 |  |  | 0 |  |  | 0 |  |  | 0 |  |  | 0 |  |  | 0 |  |  | 0 |  |  | 0 |  |  | 0 |  |  | 0 |  |  | 0 |  |  | 0 |  |  | 0 |  |  | 0 |  |  | 0 |  |  | 0 |  |  | 0 |  |  | 0 |  |  | 0 |  | 0 | 0
GS - Walking |  |  |  | 0 |  |  | 0 |  |  | 0 |  |  | 0 |  |  | 0 |  |  | 0 |  |  | 0 |  |  | 0 |  |  | 0 |  |  | 0 |  |  | 0 |  |  | 0 |  |  | 0 |  |  | 0 |  |  | 0 |  |  | 0 |  |  | 0 |  |  | 0 |  |  | 0 |  |  | 0 |  | 0 | 0
GS - Walking - with other services |  |  |  | 0 |  |  | 0 |  |  | 0 |  |  | 0 |  |  | 0 |  |  | 0 |  |  | 0 |  |  | 0 |  |  | 0 |  |  | 0 |  |  | 0 |  |  | 0 |  |  | 0 |  |  | 0 |  |  | 0 |  |  | 0 |  |  | 0 |  |  | 0 |  |  | 0 |  |  | 0 |  | 0 | 0
GS - Vehicle with other services --- TOU Read |  |  |  | 0 |  |  | 0 |  |  | 0 |  |  | 0 |  |  | 0 |  |  | 0 |  |  | 0 |  |  | 0 |  |  | 0 |  |  | 0 |  |  | 0 |  |  | 0 |  |  | 0 |  |  | 0 |  |  | 0 |  |  | 0 |  |  | 0 |  |  | 0 |  |  | 0 |  |  | 0 |  | 0 | 0
GS - Vehicle with other services |  |  |  | 0 |  |  | 0 |  |  | 0 |  |  | 0 |  |  | 0 |  |  | 0 |  |  | 0 |  |  | 0 |  |  | 0 |  |  | 0 |  |  | 0 |  |  | 0 |  |  | 0 |  |  | 0 |  |  | 0 |  |  | 0 |  |  | 0 |  |  | 0 |  |  | 0 |  |  | 0 |  | 0 | 0
LDC Specific 3 |  | 1 |  | 0 |  |  | 0 |  |  | 0 |  |  | 0 |  |  | 0 |  |  | 0 |  |  | 0 |  |  | 0 |  |  | 0 |  |  | 0 |  |  | 0 |  |  | 0 |  |  | 0 |  |  | 0 |  |  | 0 |  |  | 0 |  |  | 0 |  |  | 0 |  |  | 0 |  |  | 0 |  | 0 | 0
LDC Specific 4 |  | 1 |  | 0 |  |  | 0 |  |  | 0 |  |  | 0 |  |  | 0 |  |  | 0 |  |  | 0 |  |  | 0 |  |  | 0 |  |  | 0 |  |  | 0 |  |  | 0 |  |  | 0 |  |  | 0 |  |  | 0 |  |  | 0 |  |  | 0 |  |  | 0 |  |  | 0 |  |  | 0 |  | 0 | 0
Interval |  | 70.25 |  | 0 |  |  | 0 |  | 408 | 28662 |  |  | 0 |  |  | 0 |  |  | 0 |  | 12 | 843 |  |  | 0 |  |  | 0 |  |  | 0 |  |  | 0 |  |  | 0 |  |  | 0 |  |  | 0 |  |  | 0 |  |  | 0 |  |  | 0 |  |  | 0 |  |  | 0 |  |  | 0 |  | 420 | 29505
LDC Specific 5 |  | 1 |  | 0 |  |  | 0 |  |  | 0 |  |  | 0 |  |  | 0 |  |  | 0 |  |  | 0 |  |  | 0 |  |  | 0 |  |  | 0 |  |  | 0 |  |  | 0 |  |  | 0 |  |  | 0 |  |  | 0 |  |  | 0 |  |  | 0 |  |  | 0 |  |  | 0 |  |  | 0 |  | 0 | 0
LDC Specific 6 |  | 1 |  | 0 |  |  | 0 |  |  | 0 |  |  | 0 |  |  | 0 |  |  | 0 |  |  | 0 |  |  | 0 |  |  | 0 |  |  | 0 |  |  | 0 |  |  | 0 |  |  | 0 |  |  | 0 |  |  | 0 |  |  | 0 |  |  | 0 |  |  | 0 |  |  | 0 |  |  | 0 |  | 0 | 0
Meter Reading Costs
Model Defaults
Based on Contractor Pricing
August 2005 Data
Description | Combined |  | Winter
| Relativity | Relativity | Relativity | Relativity | Recalculated
Residential - Urban - Outside | 1 | 1 | 1 | 1 | 1
Residential - Urban - Outside With Water | 0.73684 |  |  |  | 1
Residential - Urban - Inside | 1.3158 | 2.185 | 1.9746 | 1.7674 | 2
Residential - Urban - Inside - With Water | 1.0526 |  |  |  | 1
Residential - Rural - Outside | 3.0789 | 3.429 | 3.2643 |  | 3
Residential - Rural - Outside With Water | 1.9737 |  |  |  | 2
Residential with vehicle |  |  |  | 2.6744 | 3
GS - Walking | 1.5263 |  |  |  | 2
GS - Walking - With Water | 1.2632 | 3.571 | 3.1438 |  | 3
GS - Vehicle | 3.2105 |  |  |  | 3
GS - Vehicle With Water | 2.6316 |  |  | 3.3256 | 3
Interval | 48.6842 |  |  |  | 49
Time of Use Read -- ignore |  | 3.571 | 3.3784 |  | 3
Special Reads -- ignore | let misc charges pick up the difference |  |  | 8.1395 | 8.1395

## I8 Demand Data
2012 COST ALLOCATION
Wasaga Distribution Inc.
EB-2011-0103
2012-06-30
Sheet I8 Demand Data Worksheet - Edit description in Sheet I2, cell C17
CP TEST RESULTS |  | 4 CP
NCP TEST RESULTS |  | 4 NCP
Co-incident Peak |  | Indicator
1 CP |  | CP 1
4 CP |  | CP 4
12 CP |  | CP 12
4 NCP |  | NCP 4
12 NCP |  | NCP 12
Non-co-incident Peak |  | Indicator
1 NCP |  | NCP 1
4 NCP |  | NCP 4
12 NCP |  | NCP 12
|  |  | 1 | 2 | 3 | 4 | 5 | 6 | 7 | 8 | 9 | 10 | 11 | 12 | 13 | 14 | 15 | 16 | 17 | 18 | 19 | 20
Customer Classes |  | Total | Residential | GS <50 | GS>50-Regular | GS> 50-TOU | GS >50-Intermediate | Large Use >5MW | Street Light | Sentinel | Unmetered Scattered Load | Embedded Distributor | Back-up/Standby Power | Rate Class 1 | Rate class 2 | Rate class 3 | Rate class 4 | Rate class 5 | Rate class 6 | Rate class 7 | Rate class 8 | Rate class 9
CO-INCIDENT PEAK
1 CP
Transformation CP | TCP1 | 25774.2024 | 1: 16399.2392; 2: 5988.2264; 3: 2960.5722; 7: 393.1885; 9: 32.9762
Bulk Delivery CP | BCP1 | 25774.2024 | 1: 16399.2392; 2: 5988.2264; 3: 2960.5722; 7: 393.1885; 9: 32.9762
Total Sytem CP | DCP1 | 25774.2024 | 1: 16399.2392; 2: 5988.2264; 3: 2960.5722; 7: 393.1885; 9: 32.9762
4 CP
Transformation CP | TCP4 | 96559.453 | 1: 64439.7506; 2: 17257.1283; 3: 13944.8013; 7: 783.0948; 9: 134.678
Bulk Delivery CP | BCP4 | 96559.453 | 1: 64439.7506; 2: 17257.1283; 3: 13944.8013; 7: 783.0948; 9: 134.678
Total Sytem CP | DCP4 | 96559.453 | 1: 64439.7506; 2: 17257.1283; 3: 13944.8013; 7: 783.0948; 9: 134.678
12 CP
Transformation CP | TCP12 | 254312.7837 | 1: 184693.5953; 2: 32338.3293; 3: 34007.6702; 7: 2867.2778; 9: 405.9112
Bulk Delivery CP | BCP12 | 254312.7837 | 1: 184693.5953; 2: 32338.3293; 3: 34007.6702; 7: 2867.2778; 9: 405.9112
Total Sytem CP | DCP12 | 254312.7837 | 1: 184693.5953; 2: 32338.3293; 3: 34007.6702; 7: 2867.2778; 9: 405.9112
NON CO_INCIDENT PEAK
1 NCP
Classification NCP from Load Data Provider | DNCP1 | 30688.2045 | 1: 19471.0381; 2: 6171.5525; 3: 4617.2854; 7: 393.1885; 9: 35.1401
Primary NCP | PNCP1 | 30688.2045 | 1: 19471.0381; 2: 6171.5525; 3: 4617.2854; 7: 393.1885; 9: 35.1401
Line Transformer NCP | LTNCP1 | 28650.9192 | 1: 19471.0381; 2: 6171.5525; 3: 2580; 7: 393.1885; 9: 35.1401
Secondary NCP | SNCP1 | 28650.9192 | 1: 19471.0381; 2: 6171.5525; 3: 2580; 7: 393.1885; 9: 35.1401
4 NCP
Classification NCP from Load Data Provider | DNCP4 | 109441.6097 | 1: 71962.8657; 2: 19348.8104; 3: 16419.4754; 7: 1572.7538; 9: 137.7045
Primary NCP | PNCP4 | 109441.6097 | 1: 71962.8657; 2: 19348.8104; 3: 16419.4754; 7: 1572.7538; 9: 137.7045
Line Transformer NCP | LTNCP4 | 102198.1343 | 1: 71962.8657; 2: 19348.8104; 3: 9176; 7: 1572.7538; 9: 137.7045
Secondary NCP | SNCP4 | 102198.1343 | 1: 71962.8657; 2: 19348.8104; 3: 9176; 7: 1572.7538; 9: 137.7045
12 NCP
Classification NCP from Load Data Provider | DNCP12 | 270456.1642 | 1: 187559.3171; 2: 38354.5545; 3: 39427.9662; 7: 4708.4152; 9: 405.9112
Primary NCP | PNCP12 | 270456.1642 | 1: 187559.3171; 2: 38354.5545; 3: 39427.9662; 7: 4708.4152; 9: 405.9112
Line Transformer NCP | LTNCP12 | 253061.198 | 1: 187559.3171; 2: 38354.5545; 3: 22033; 7: 4708.4152; 9: 405.9112
Secondary NCP | SNCP12 | 253061.198 | 1: 187559.3171; 2: 38354.5545; 3: 22033; 7: 4708.4152; 9: 405.9112
This is an input sheet for demand allocators.

## I9 Direct Allocation
2012 COST ALLOCATION
Wasaga Distribution Inc.
EB-2011-0103
2012-06-30
Sheet I9 Direct Allocation Worksheet - Edit description in Sheet I2, cell C17
|  |  |  | 1 | 2 | 3 | 4 | 5 | 6 | 7 | 8 | 9 | 10 | 11 | 12 | 13 | 14 | 15 | 16 | 17 | 18 | 19 | 20
USoA Account # | Accounts | Direct Allocation | Total Allocated to Rate Classifications? | Residential | GS <50 | GS>50-Regular | GS> 50-TOU | GS >50-Intermediate | Large Use >5MW | Street Light | Sentinel | Unmetered Scattered Load | Embedded Distributor | Back-up/Standby Power | Rate Class 1 | Rate class 2 | Rate class 3 | Rate class 4 | Rate class 5 | Rate class 6 | Rate class 7 | Rate class 8 | Rate class 9
1995 | Contributions and Grants - Credit | 0 | Yes
1805 | Land | 0 | Yes
1806 | Land Rights | 0 | Yes
1808 | Buildings and Fixtures | 0 | Yes
1810 | Leasehold Improvements | 0 | Yes
1815 | Transformer Station Equipment - Normally Primary above 50 kV | 0 | Yes
1820 | Distribution Station Equipment - Normally Primary below 50 kV | 0 | Yes
1825 | Storage Battery Equipment | 0 | Yes
1830 | Poles, Towers and Fixtures | 0 | Yes
1835 | Overhead Conductors and Devices | 0 | Yes
1840 | Underground Conduit | 0 | Yes
1845 | Underground Conductors and Devices | 0 | Yes
1850 | Line Transformers | 0 | Yes
1855 | Services | 0 | Yes
1860 | Meters | 0 | Yes
1880 | IFRS Placeholder Asset Account | 0 | Yes
1905 | Land | 0 | Yes
1906 | Land Rights | 0 | Yes
1908 | Buildings and Fixtures | 0 | Yes
1910 | Leasehold Improvements | 0 | Yes
1915 | Office Furniture and Equipment | 0 | Yes
1920 | Computer Equipment - Hardware | 0 | Yes
1925 | Computer Software | 0 | Yes
1930 | Transportation Equipment | 0 | Yes
1935 | Stores Equipment | 0 | Yes
1940 | Tools, Shop and Garage Equipment | 0 | Yes
1945 | Measurement and Testing Equipment | 0 | Yes
1950 | Power Operated Equipment | 0 | Yes
1955 | Communication Equipment | 0 | Yes
1960 | Miscellaneous Equipment | 0 | Yes
1970 | Load Management Controls - Customer Premises | 0 | Yes
1975 | Load Management Controls - Utility Premises | 0 | Yes
1980 | System Supervisory Equipment | 0 | Yes
1990 | Other Tangible Property | 0 | Yes
2005 | Property Under Capital Leases | 0 | Yes
2010 | Electric Plant Purchased or Sold | 0 | Yes
2050 | Completed Construction Not Classified--Electric | 0 | Yes
2105 | Accum. Amortization of Electric Utility Plant - Property, Plant, & Equipment | 0 | Yes
2120 | Accumulated Amortization of Electric Utility Plant - Intangibles | 0 | Yes
| Directly Allocated Net Fixed Assets |  |  | 0 | 0 | 0 | 0 | 0 | 0 | 0 | 0 | 0 | 0 | 0 | 0 | 0 | 0 | 0 | 0 | 0 | 0 | 0 | 0
5005 | Operation Supervision and Engineering | 0 | Yes
5010 | Load Dispatching | 0 | Yes
5012 | Station Buildings and Fixtures Expense | 0 | Yes
5014 | Transformer Station Equipment - Operation Labour | 0 | Yes
5015 | Transformer Station Equipment - Operation Supplies and Expenses | 0 | Yes
5016 | Distribution Station Equipment - Operation Labour | 0 | Yes
5017 | Distribution Station Equipment - Operation Supplies and Expenses | 0 | Yes
5020 | Overhead Distribution Lines and Feeders - Operation Labour | 0 | Yes
5025 | Overhead Distribution Lines & Feeders - Operation Supplies and Expenses | 0 | Yes
5030 | Overhead Subtransmission Feeders - Operation | 0 | Yes
5035 | Overhead Distribution Transformers- Operation | 0 | Yes
5040 | Underground Distribution Lines and Feeders - Operation Labour | 0 | Yes
5045 | Underground Distribution Lines & Feeders - Operation Supplies & Expenses | 0 | Yes
5050 | Underground Subtransmission Feeders - Operation | 0 | Yes
5055 | Underground Distribution Transformers - Operation | 0 | Yes
5065 | Meter Expense | 0 | Yes
5070 | Customer Premises - Operation Labour | 0 | Yes
5075 | Customer Premises - Materials and Expenses | 0 | Yes
5085 | Miscellaneous Distribution Expense | 0 | Yes
5090 | Underground Distribution Lines and Feeders - Rental Paid | 0 | Yes
5095 | Overhead Distribution Lines and Feeders - Rental Paid | 0 | Yes
5096 | Other Rent | 0 | Yes
5105 | Maintenance Supervision and Engineering | 0 | Yes
5110 | Maintenance of Buildings and Fixtures - Distribution Stations | 0 | Yes
5112 | Maintenance of Transformer Station Equipment | 0 | Yes
5114 | Maintenance of Distribution Station Equipment | 0 | Yes
5120 | Maintenance of Poles, Towers and Fixtures | 0 | Yes
5125 | Maintenance of Overhead Conductors and Devices | 0 | Yes
5130 | Maintenance of Overhead Services | 0 | Yes
5135 | Overhead Distribution Lines and Feeders - Right of Way | 0 | Yes
5145 | Maintenance of Underground Conduit | 0 | Yes
5150 | Maintenance of Underground Conductors and Devices | 0 | Yes
5155 | Maintenance of Underground Services | 0 | Yes
5160 | Maintenance of Line Transformers | 0 | Yes
5175 | Maintenance of Meters | 0 | Yes
5305 | Supervision | 0 | Yes
5310 | Meter Reading Expense | 0 | Yes
5315 | Customer Billing | 0 | Yes
5320 | Collecting | 0 | Yes
5325 | Collecting- Cash Over and Short | 0 | Yes
5330 | Collection Charges | 0 | Yes
5335 | Bad Debt Expense | 0 | Yes
5340 | Miscellaneous Customer Accounts Expenses | 0 | Yes
5405 | Supervision | 0 | Yes
5410 | Community Relations - Sundry | 0 | Yes
5415 | Energy Conservation | 0 | Yes
5420 | Community Safety Program | 0 | Yes
5425 | Miscellaneous Customer Service and Informational Expenses | 0 | Yes
5505 | Supervision | 0 | Yes
5510 | Demonstrating and Selling Expense | 0 | Yes
5515 | Advertising Expense | 0 | Yes
5520 | Miscellaneous Sales Expense | 0 | Yes
5605 | Executive Salaries and Expenses | 0 | Yes
5610 | Management Salaries and Expenses | 0 | Yes
5615 | General Administrative Salaries and Expenses | 0 | Yes
5620 | Office Supplies and Expenses | 0 | Yes
5625 | Administrative Expense Transferred Credit | 0 | Yes
5630 | Outside Services Employed | 0 | Yes
5635 | Property Insurance | 0 | Yes
5640 | Injuries and Damages | 0 | Yes
5645 | Employee Pensions and Benefits | 0 | Yes
5650 | Franchise Requirements | 0 | Yes
5655 | Regulatory Expenses | 0 | Yes
5660 | General Advertising Expenses | 0 | Yes
5665 | Miscellaneous General Expenses | 0 | Yes
5670 | Rent | 0 | Yes
5675 | Maintenance of General Plant | 0 | Yes
5680 | Electrical Safety Authority Fees | 0 | Yes
5682 | IFRS Placeholder Expense Account | 0 | Yes
5705 | Amortization Expense - Property, Plant, and Equipment | 0 | Yes
5710 | Amortization of Limited Term Electric Plant | 0 | Yes
5715 | Amortization of Intangibles and Other Electric Plant | 0 | Yes
5720 | Amortization of Electric Plant Acquisition Adjustments | 0 | Yes
6105 | Taxes Other Than Income Taxes | 0 | Yes
6205 | Donations | 0 | Yes
6210 | Life Insurance | 0 | Yes
6215 | Penalties | 0 | Yes
6225 | Other Deductions | 0 | Yes
| Total Expenses |  |  | 0 | 0 | 0 | 0 | 0 | 0 | 0 | 0 | 0 | 0 | 0 | 0 | 0 | 0 | 0 | 0 | 0 | 0 | 0 | 0
| Depreciation Expense |  |  | 0 | 0 | 0 | 0 | 0 | 0 | 0 | 0 | 0 | 0 | 0 | 0 | 0 | 0 | 0 | 0 | 0 | 0 | 0 | 0
| Total Net Fixed Assets Excluding Gen Plant | 25893769.78 | Allocated | Residential | GS <50 | GS>50-Regular | GS> 50-TOU | GS >50-Intermediate | Large Use >5MW | Street Light | Sentinel | Unmetered Scattered Load | Embedded Distributor | Back-up/Standby Power | Rate Class 1 | Rate class 2 | Rate class 3 | Rate class 4 | Rate class 5 | Rate class 6 | Rate class 7 | Rate class 8 | Rate class 9
| Approved Total PILs | 71973.6053 | 0 | 0 | 0 | 0 | 0 | 0 | 0 | 0 | 0 | 0 | 0 | 0 | 0 | 0 | 0 | 0 | 0 | 0 | 0 | 0 | 0
| Approved Total Return on Debt | 330868.8558 | 0 | 0 | 0 | 0 | 0 | 0 | 0 | 0 | 0 | 0 | 0 | 0 | 0 | 0 | 0 | 0 | 0 | 0 | 0 | 0 | 0
| Approved Total Return on Equity | 472817.9199 | 0 | 0 | 0 | 0 | 0 | 0 | 0 | 0 | 0 | 0 | 0 | 0 | 0 | 0 | 0 | 0 | 0 | 0 | 0 | 0 | 0
|  |  | Total | 0 | 0 | 0 | 0 | 0 | 0 | 0 | 0 | 0 | 0 | 0 | 0 | 0 | 0 | 0 | 0 | 0 | 0 | 0 | 0
Instructions:
To Allocate Capital Contributions by Rate Classification, Input Allocation on Next Line
Instructions:
The Following is Used to Allocate Directly Allocated Costs from I3 to Rate Classifications
Instructions:
More Instructions provided on the first tab in this workbook.

## O1 Revenue to cost¦RR
2012 COST ALLOCATION
Wasaga Distribution Inc.
EB-2011-0103
2012-06-30
Sheet O1 Revenue to Cost Summary Worksheet - Edit description in Sheet I2, cell C17
|  |  | 1 | 2 | 3 | 4 | 5 | 6 | 7 | 8 | 9 | 10 | 11 | 12 | 13 | 14 | 15 | 16 | 17 | 18 | 19 | 20
Rate Base Assets |  | Total | Residential | GS <50 | GS>50-Regular | GS> 50-TOU | GS >50-Intermediate | Large Use >5MW | Street Light | Sentinel | Unmetered Scattered Load | Embedded Distributor | Back-up/Standby Power | Rate Class 1 | Rate class 2 | Rate class 3 | Rate class 4 | Rate class 5 | Rate class 6 | Rate class 7 | Rate class 8 | Rate class 9
crev | Distribution Revenue at Existing Rates | 3533925.1902 | 2900604.8773 | 371549.3409 | 246008.8218 | 0 | 0 | 0 | 7957.7691 | 0 | 7804.3811 | 0 | 0 | 0 | 0 | 0 | 0 | 0 | 0 | 0 | 0 | 0
mi | Miscellaneous Revenue (mi) | 554001.33 | 416028.4384 | 66519.8533 | 41478.1514 | 0 | 0 | 0 | 29090.8238 | 0 | 884.0631 | 0 | 0 | 0 | 0 | 0 | 0 | 0 | 0 | 0 | 0 | 0
Miscellaneous Revenue Input equals Output | bar: 1 to 3
| Total Revenue at Existing Rates | 4087926.5202 | 3316633.3157 | 438069.1943 | 287486.9732 | 0 | 0 | 0 | 37048.5929 | 0 | 8688.4442 | 0 | 0 | 0 | 0 | 0 | 0 | 0 | 0 | 0 | 0 | 0
| Factor required to recover deficiency (1 + D) | 1.0498
| Distribution Revenue at Status Quo Rates | 3710035.6567 | 3045154.309 | 390065.2189 | 258268.4838 | 0 | 0 | 0 | 8354.3385 | 0 | 8193.3065 | 0 | 0 | 0 | 0 | 0 | 0 | 0 | 0 | 0 | 0 | 0
| Miscellaneous Revenue (mi) | 554001.33 | 416028.4384 | 66519.8533 | 41478.1514 | 0 | 0 | 0 | 29090.8238 | 0 | 884.0631 | 0 | 0 | 0 | 0 | 0 | 0 | 0 | 0 | 0 | 0 | 0
| Total Revenue at Status Quo Rates | 4264036.9867 | 3461182.7475 | 456585.0723 | 299746.6352 | 0 | 0 | 0 | 37445.1622 | 0 | 9077.3696 | 0 | 0 | 0 | 0 | 0 | 0 | 0 | 0 | 0 | 0 | 0
Expenses
di | Distribution Costs (di) | 694487.45 | 488739.2495 | 101148.2297 | 64714.9394 | 0 | 0 | 0 | 38876.2298 | 0 | 1008.8016 | 0 | 0 | 0 | 0 | 0 | 0 | 0 | 0 | 0 | 0 | 0
cu | Customer Related Costs (cu) | 1035724.78 | 916682.3066 | 69293.4534 | 45243.2664 | 0 | 0 | 0 | 3018.4454 | 0 | 1487.3082 | 0 | 0 | 0 | 0 | 0 | 0 | 0 | 0 | 0 | 0 | 0
ad | General and Administration (ad) | 1096618.71 | 887434.0887 | 109899.271 | 70708.9005 | 0 | 0 | 0 | 27007.5936 | 0 | 1568.8562 | 0 | 0 | 0 | 0 | 0 | 0 | 0 | 0 | 0 | 0 | 0
dep | Depreciation and Amortization (dep) | 561545.6658 | 416618.3865 | 78605.9501 | 47852.685 | 0 | 0 | 0 | 17940.476 | 0 | 528.1681 | 0 | 0 | 0 | 0 | 0 | 0 | 0 | 0 | 0 | 0 | 0
INPUT | PILs (INPUT) | 71973.6053 | 51956.3161 | 10753.5732 | 6639.8807 | 0 | 0 | 0 | 2547.2016 | 0 | 76.6337 | 0 | 0 | 0 | 0 | 0 | 0 | 0 | 0 | 0 | 0 | 0
INT | Interest | 330868.8558 | 238847.6551 | 49435.1012 | 30524.1027 | 0 | 0 | 0 | 11709.705 | 0 | 352.2917 | 0 | 0 | 0 | 0 | 0 | 0 | 0 | 0 | 0 | 0 | 0
| Total Expenses | 3791219.0668 | 3000278.0026 | 419135.5786 | 265683.7746 | 0 | 0 | 0 | 101099.6516 | 0 | 5022.0594 | 0 | 0 | 0 | 0 | 0 | 0 | 0 | 0 | 0 | 0 | 0
| Direct Allocation | 0 | 0 | 0 | 0 | 0 | 0 | 0 | 0 | 0 | 0 | 0 | 0 | 0 | 0 | 0 | 0 | 0 | 0 | 0 | 0 | 0
NI | Allocated Net Income (NI) | 472817.9199 | 341317.865 | 70643.7047 | 43619.5263 | 0 | 0 | 0 | 16733.3923 | 0 | 503.4316 | 0 | 0 | 0 | 0 | 0 | 0 | 0 | 0 | 0 | 0 | 0
| Revenue Requirement (includes NI) | 4264036.9867 | 3341595.8677 | 489779.2832 | 309303.3009 | 0 | 0 | 0 | 117833.0439 | 0 | 5525.491 | 0 | 0 | 0 | 0 | 0 | 0 | 0 | 0 | 0 | 0 | 0
Revenue Requirement Input equals Output | bar: 1 to 2
Rate Base Calculation
Net Assets
dp | Distribution Plant - Gross | 25893769.78 | 18752225.9175 | 3782932.1901 | 2208517.6494 | 0 | 0 | 0 | 1118783.3062 | 0 | 31310.7168 | 0 | 0 | 0 | 0 | 0 | 0 | 0 | 0 | 0 | 0 | 0
gp | General Plant - Gross | 1846105.765 | 1334722.154 | 274233.8833 | 163399.6216 | 0 | 0 | 0 | 71663.5757 | 0 | 2086.5304 | 0 | 0 | 0 | 0 | 0 | 0 | 0 | 0 | 0 | 0 | 0
accum dep | Accumulated Depreciation | -11281422.7579 | -8181249.8452 | -1616786.785 | -929191.2487 | 0 | 0 | 0 | -539605.4045 | 0 | -14589.4745 | 0 | 0 | 0 | 0 | 0 | 0 | 0 | 0 | 0 | 0 | 0
co | Capital Contribution | -5888320.7 | -4273710.3583 | -862351.4154 | -473031.6607 | 0 | 0 | 0 | -271769.2809 | 0 | -7457.9848 | 0 | 0 | 0 | 0 | 0 | 0 | 0 | 0 | 0 | 0 | 0
| Total Net Plant | 10570132.0871 | 7631987.8681 | 1578027.873 | 969694.3616 | 0 | 0 | 0 | 379072.1965 | 0 | 11349.7879 | 0 | 0 | 0 | 0 | 0 | 0 | 0 | 0 | 0 | 0 | 0
| Directly Allocated Net Fixed Assets | 0 | 0 | 0 | 0 | 0 | 0 | 0 | 0 | 0 | 0 | 0 | 0 | 0 | 0 | 0 | 0 | 0 | 0 | 0 | 0 | 0
COP | Cost of Power (COP) | 13112405.514 | 8897698.602 | 1829769.45 | 2177368.582 | 0 | 0 | 0 | 176564.8515 | 0 | 31004.0285 | 0 | 0 | 0 | 0 | 0 | 0 | 0 | 0 | 0 | 0 | 0
| OM&A Expenses | 2826830.94 | 2292855.6449 | 280340.9541 | 180667.1063 | 0 | 0 | 0 | 68902.2689 | 0 | 4064.9659 | 0 | 0 | 0 | 0 | 0 | 0 | 0 | 0 | 0 | 0 | 0
| Directly Allocated Expenses | 0 | 0 | 0 | 0 | 0 | 0 | 0 | 0 | 0 | 0 | 0 | 0 | 0 | 0 | 0 | 0 | 0 | 0 | 0 | 0 | 0
| Subtotal | 15939236.454 | 11190554.2469 | 2110110.404 | 2358035.6883 | 0 | 0 | 0 | 245467.1204 | 0 | 35068.9944 | 0 | 0 | 0 | 0 | 0 | 0 | 0 | 0 | 0 | 0 | 0
| Working Capital | 2390885.4681 | 1678583.137 | 316516.5606 | 353705.3532 | 0 | 0 | 0 | 36820.0681 | 0 | 5260.3492 | 0 | 0 | 0 | 0 | 0 | 0 | 0 | 0 | 0 | 0 | 0
| Total Rate Base | 12961017.5552 | 9310571.0051 | 1894544.4336 | 1323399.7149 | 0 | 0 | 0 | 415892.2646 | 0 | 16610.1371 | 0 | 0 | 0 | 0 | 0 | 0 | 0 | 0 | 0 | 0 | 0
Rate Base Input equals Output | bar: 1 to 2
| Equity Component of Rate Base | 5184407.0221 | 3724228.402 | 757817.7734 | 529359.886 | 0 | 0 | 0 | 166356.9058 | 0 | 6644.0548 | 0 | 0 | 0 | 0 | 0 | 0 | 0 | 0 | 0 | 0 | 0
| Net Income on Allocated Assets | 472817.9199 | 460904.7448 | 37449.4937 | 34062.8606 | 0 | 0 | 0 | -63654.4893 | 0 | 4055.3101 | 0 | 0 | 0 | 0 | 0 | 0 | 0 | 0 | 0 | 0 | 0
| Net Income on Direct Allocation Assets | 0 | 0 | 0 | 0 | 0 | 0 | 0 | 0 | 0 | 0 | 0 | 0 | 0 | 0 | 0 | 0 | 0 | 0 | 0 | 0 | 0
| Net Income | 472817.9199 | 460904.7448 | 37449.4937 | 34062.8606 | 0 | 0 | 0 | -63654.4893 | 0 | 4055.3101 | 0 | 0 | 0 | 0 | 0 | 0 | 0 | 0 | 0 | 0 | 0
RATIOS ANALYSIS
| REVENUE TO EXPENSES STATUS QUO% | 100% | 103.6% | 93.22% | 96.91% | 0.00% | 0.00% | 0.00% | 31.78% | 0.00% | 164.3% | 0.00% | 0.00% | 0.00% | 0.00% | 0.00% | 0.00% | 0.00% | 0.00% | 0.00% | 0.00% | 0.00%
| EXISTING REVENUE MINUS ALLOCATED COSTS | -176110.4665 | -24962.5519 | -51710.089 | -21816.3277 | 0 | 0 | 0 | -80784.451 | 0 | 3162.9532 | 0 | 0 | 0 | 0 | 0 | 0 | 0 | 0 | 0 | 0 | 0
Deficiency Input equals Output | bar: 1 to 2
| STATUS QUO REVENUE MINUS ALLOCATED COSTS | -4.5748e-10 | 119586.8798 | -33194.211 | -9556.6657 | 0 | 0 | 0 | -80387.8817 | 0 | 3551.8785 | 0 | 0 | 0 | 0 | 0 | 0 | 0 | 0 | 0 | 0 | 0
| RETURN ON EQUITY COMPONENT OF RATE BASE | 9.12% | 12.38% | 4.942% | 6.435% | 0.00% | 0.00% | 0.00% | -38.26% | 0.00% | 61.04% | 0.00% | 0.00% | 0.00% | 0.00% | 0.00% | 0.00% | 0.00% | 0.00% | 0.00% | 0.00% | 0.00%
Class Revenue, Cost Analysis, and Return on Rate Base
Instructions:
Please see the first tab in this workbook for detailed instructions

## O2 Fixed Charge¦Floor¦Ceiling
2012 COST ALLOCATION
Wasaga Distribution Inc.
EB-2011-0103
2012-06-30
Sheet O2 Monthly Fixed Charge Min. & Max. Worksheet - Edit description in Sheet I2, cell C17
|  |  | 1 | 2 | 3 | 4 | 5 | 6 | 7 | 8 | 9 | 10 | 11 | 12 | 13 | 14 | 15 | 16 | 17 | 18 | 19 | 20
| Summary |  | Residential | GS <50 | GS>50-Regular | GS> 50-TOU | GS >50-Intermediate | Large Use >5MW | Street Light | Sentinel | Unmetered Scattered Load | Embedded Distributor | Back-up/Standby Power | Rate Class 1 | Rate class 2 | Rate class 3 | Rate class 4 | Rate class 5 | Rate class 6 | Rate class 7 | Rate class 8 | Rate class 9
| Customer Unit Cost per month - Avoided Cost |  | 7.5237 | 8.6661 | 60.6981 | 0 | 0 | 0 | 0.093764 | 0 | 2.7159 | 0 | 0 | 0 | 0 | 0 | 0 | 0 | 0 | 0 | 0 | 0
| Customer Unit Cost per month - Directly Related |  | 11.6761 | 13.1679 | 96.9355 | 0 | 0 | 0 | 0.15941 | 0 | 4.4392 | 0 | 0 | 0 | 0 | 0 | 0 | 0 | 0 | 0 | 0 | 0
| Customer Unit Cost per month - Minimum System with PLCC Adjustment |  | 15.9627 | 19.2518 | 194.7398 | 0 | 0 | 0 | 3.9624 | 0 | 6.3606 | 0 | 0 | 0 | 0 | 0 | 0 | 0 | 0 | 0 | 0 | 0
| Existing Approved Fixed Charge |  | 11.82 | 13.65 | 31.29 | 0 | 0 | 0 | 0.24 | 0 | 6.83 | 0 | 0 | 0 | 0 | 0 | 0 | 0 | 0 | 0 | 0 | 0
|  |  | 1 | 2 | 3 | 4 | 5 | 6 | 7 | 8 | 9 | 10 | 11 | 12 | 13 | 14 | 15 | 16 | 17 | 18 | 19 | 20
Information to be Used to Allocate PILs, ROD, ROE and A&G |  | Total | Residential | GS <50 | GS>50-Regular | GS> 50-TOU | GS >50-Intermediate | Large Use >5MW | Street Light | Sentinel | Unmetered Scattered Load | Embedded Distributor | Back-up/Standby Power | Rate Class 1 | Rate class 2 | Rate class 3 | Rate class 4 | Rate class 5 | Rate class 6 | Rate class 7 | Rate class 8 | Rate class 9
| General Plant - Gross Assets | 1846105.765 | 1334722.154 | 274233.8833 | 163399.6216 | 0 | 0 | 0 | 71663.5757 | 0 | 2086.5304 | 0 | 0 | 0 | 0 | 0 | 0 | 0 | 0 | 0 | 0 | 0
| General Plant - Accumulated Depreciation | -391313.8439 | -282917.2989 | -58128.5845 | -34635.358 | 0 | 0 | 0 | -15190.3265 | 0 | -442.276 | 0 | 0 | 0 | 0 | 0 | 0 | 0 | 0 | 0 | 0 | 0
| General Plant - Net Fixed Assets | 1454791.9212 | 1051804.8551 | 216105.2987 | 128764.2636 | 0 | 0 | 0 | 56473.2492 | 0 | 1644.2544 | 0 | 0 | 0 | 0 | 0 | 0 | 0 | 0 | 0 | 0 | 0
| General Plant - Depreciation | 40808.5877 | 29504.3367 | 6062.0023 | 3611.9858 | 0 | 0 | 0 | 1584.1396 | 0 | 46.1232 | 0 | 0 | 0 | 0 | 0 | 0 | 0 | 0 | 0 | 0 | 0
| Total Net Fixed Assets Excluding General Plant | 9115340.166 | 6580183.0129 | 1361922.5742 | 840930.098 | 0 | 0 | 0 | 322598.9473 | 0 | 9705.5335 | 0 | 0 | 0 | 0 | 0 | 0 | 0 | 0 | 0 | 0 | 0
| Total Administration and General Expense | 1096618.71 | 887434.0887 | 109899.271 | 70708.9005 | 0 | 0 | 0 | 27007.5936 | 0 | 1568.8562 | 0 | 0 | 0 | 0 | 0 | 0 | 0 | 0 | 0 | 0 | 0
| Total O&M | 1730212.23 | 1405421.5562 | 170441.683 | 109958.2058 | 0 | 0 | 0 | 41894.6753 | 0 | 2496.1097 | 0 | 0 | 0 | 0 | 0 | 0 | 0 | 0 | 0 | 0 | 0
Scenario 1
Accounts included in Avoided Costs Plus General Administration Allocation
|  |  | 1 | 2 | 3 | 4 | 5 | 6 | 7 | 8 | 9 | 10 | 11 | 12 | 13 | 14 | 15 | 16 | 17 | 18 | 19 | 20
USoA Account # | Accounts | Total | Residential | GS <50 | GS>50-Regular | GS> 50-TOU | GS >50-Intermediate | Large Use >5MW | Street Light | Sentinel | Unmetered Scattered Load | Embedded Distributor | Back-up/Standby Power | Rate Class 1 | Rate class 2 | Rate class 3 | Rate class 4 | Rate class 5 | Rate class 6 | Rate class 7 | Rate class 8 | Rate class 9
Distribution Plant
1860 | Meters | 1727096.59 | 1510435.6414 | 181056.7333 | 35604.2153 | 0 | 0 | 0 | 0 | 0 | 0 | 0 | 0 | 0 | 0 | 0 | 0 | 0 | 0 | 0 | 0 | 0 | CWMC
Accumulated Amortization
| Accum. Amortization of Electric Utility Plant - Meters only | -328273.95 | -287092.6138 | -34413.9461 | -6767.3901 | 0 | 0 | 0 | 0 | 0 | 0 | 0 | 0 | 0 | 0 | 0 | 0 | 0 | 0 | 0 | 0 | 0
| Meter Net Fixed Assets | 1398822.64 | 1223343.0276 | 146642.7872 | 28836.8252 | 0 | 0 | 0 | 0 | 0 | 0 | 0 | 0 | 0 | 0 | 0 | 0 | 0 | 0 | 0 | 0 | 0
Misc Revenue
4082 | Retail Services Revenues | -9354.6 | -7587.5593 | -927.7093 | -597.8669 | 0 | 0 | 0 | -228.0126 | 0 | -13.4519 | 0 | 0 | 0 | 0 | 0 | 0 | 0 | 0 | 0 | 0 | 0 | CWNB
4084 | Service Transaction Requests (STR) Revenues | -452.25 | -366.8221 | -44.8503 | -28.904 | 0 | 0 | 0 | -11.0233 | 0 | -0.65033 | 0 | 0 | 0 | 0 | 0 | 0 | 0 | 0 | 0 | 0 | 0 | CWNB
4090 | Electric Services Incidental to Energy Sales | 0 | 0 | 0 | 0 | 0 | 0 | 0 | 0 | 0 | 0 | 0 | 0 | 0 | 0 | 0 | 0 | 0 | 0 | 0 | 0 | 0 | CWNB
4220 | Other Electric Revenues | 0 | 0 | 0 | 0 | 0 | 0 | 0 | 0 | 0 | 0 | 0 | 0 | 0 | 0 | 0 | 0 | 0 | 0 | 0 | 0 | 0 | NFA
4225 | Late Payment Charges | -32000 | -27200 | -3200 | -1600 | 0 | 0 | 0 | 0 | 0 | 0 | 0 | 0 | 0 | 0 | 0 | 0 | 0 | 0 | 0 | 0 | 0 | LPHA
| Sub-total | -41806.85 | -35154.3814 | -4172.5596 | -2226.7708 | 0 | 0 | 0 | -239.0359 | 0 | -14.1022 | 0 | 0 | 0 | 0 | 0 | 0 | 0 | 0 | 0 | 0 | 0
Operation
5065 | Meter Expense | 0 | 0 | 0 | 0 | 0 | 0 | 0 | 0 | 0 | 0 | 0 | 0 | 0 | 0 | 0 | 0 | 0 | 0 | 0 | 0 | 0 | CWMC
5070 | Customer Premises - Operation Labour | 14775.85 | 11475.1952 | 781.7734 | 33.5928 | 0 | 0 | 0 | 2440.6268 | 0 | 44.6618 | 0 | 0 | 0 | 0 | 0 | 0 | 0 | 0 | 0 | 0 | 0 | CCA
5075 | Customer Premises - Materials and Expenses | 110 | 85.428 | 5.82 | 0.25008 | 0 | 0 | 0 | 18.1694 | 0 | 0.33249 | 0 | 0 | 0 | 0 | 0 | 0 | 0 | 0 | 0 | 0 | 0 | CCA
| Sub-total | 14885.85 | 11560.6233 | 787.5933 | 33.8429 | 0 | 0 | 0 | 2458.7963 | 0 | 44.9943 | 0 | 0 | 0 | 0 | 0 | 0 | 0 | 0 | 0 | 0 | 0
Maintenance
5175 | Maintenance of Meters | 48287.88 | 42230.2582 | 5062.1638 | 995.458 | 0 | 0 | 0 | 0 | 0 | 0 | 0 | 0 | 0 | 0 | 0 | 0 | 0 | 0 | 0 | 0 | 0 | 1860
Billing and Collection
5310 | Meter Reading Expense | 111665.61 | 87250.511 | 5944.1363 | 17943.2209 | 0 | 0 | 0 | 527.7418 | 0 | 0 | 0 | 0 | 0 | 0 | 0 | 0 | 0 | 0 | 0 | 0 | 0 | CWMR
5315 | Customer Billing | 473226.89 | 440412.8545 | 30004.1113 | 1933.9148 | 0 | 0 | 0 | 18.9599 | 0 | 857.0495 | 0 | 0 | 0 | 0 | 0 | 0 | 0 | 0 | 0 | 0 | 0 | CWNB
5320 | Collecting | 323103.55 | 300699.2201 | 20485.8073 | 1320.4126 | 0 | 0 | 0 | 12.9452 | 0 | 585.1648 | 0 | 0 | 0 | 0 | 0 | 0 | 0 | 0 | 0 | 0 | 0 | CWNB
5325 | Collecting- Cash Over and Short | 55 | 51.1862 | 3.4872 | 0.22477 | 0 | 0 | 0 | 0.0022036 | 0 | 0.099609 | 0 | 0 | 0 | 0 | 0 | 0 | 0 | 0 | 0 | 0 | 0 | CWNB
5330 | Collection Charges | 0 | 0 | 0 | 0 | 0 | 0 | 0 | 0 | 0 | 0 | 0 | 0 | 0 | 0 | 0 | 0 | 0 | 0 | 0 | 0 | 0 | CWNB
| Sub-total | 908051.05 | 828413.7718 | 56437.5421 | 21197.773 | 0 | 0 | 0 | 559.6492 | 0 | 1442.3139 | 0 | 0 | 0 | 0 | 0 | 0 | 0 | 0 | 0 | 0 | 0
| Total Operation, Maintenance and Billing | 971224.78 | 882204.6533 | 62287.2992 | 22227.0739 | 0 | 0 | 0 | 3018.4454 | 0 | 1487.3082 | 0 | 0 | 0 | 0 | 0 | 0 | 0 | 0 | 0 | 0 | 0
| Amortization Expense - Meters | 114584 | 100209.6574 | 12012.1856 | 2362.1571 | 0 | 0 | 0 | 0 | 0 | 0 | 0 | 0 | 0 | 0 | 0 | 0 | 0 | 0 | 0 | 0 | 0
| Allocated PILs | 9524.9214 | 8328.1575 | 999.3068 | 197.4571 | 0 | 0 | 0 | 0 | 0 | 0 | 0 | 0 | 0 | 0 | 0 | 0 | 0 | 0 | 0 | 0 | 0
| Allocated Debt Return | 43786.8833 | 38285.2566 | 4593.8992 | 907.7275 | 0 | 0 | 0 | 0 | 0 | 0 | 0 | 0 | 0 | 0 | 0 | 0 | 0 | 0 | 0 | 0 | 0
| Allocated Equity Return | 62572.2932 | 54710.3635 | 6564.7698 | 1297.1599 | 0 | 0 | 0 | 0 | 0 | 0 | 0 | 0 | 0 | 0 | 0 | 0 | 0 | 0 | 0 | 0 | 0
| Total | 1159886.0279 | 1048583.7068 | 82284.901 | 24764.8046 | 0 | 0 | 0 | 2779.4095 | 0 | 1473.206 | 0 | 0 | 0 | 0 | 0 | 0 | 0 | 0 | 0 | 0 | 0
Scenario 2
Accounts included in Directly Related Customer Costs Plus General Administration Allocation
|  |  | 1 | 2 | 3 | 4 | 5 | 6 | 7 | 8 | 9 | 10 | 11 | 12 | 13 | 14 | 15 | 16 | 17 | 18 | 19 | 20
USoA Account # | Accounts | Total | Residential | GS <50 | GS>50-Regular | GS> 50-TOU | GS >50-Intermediate | Large Use >5MW | Street Light | Sentinel | Unmetered Scattered Load | Embedded Distributor | Back-up/Standby Power | Rate Class 1 | Rate class 2 | Rate class 3 | Rate class 4 | Rate class 5 | Rate class 6 | Rate class 7 | Rate class 8 | Rate class 9
Distribution Plant
1860 | Meters | 1727096.59 | 1510435.6414 | 181056.7333 | 35604.2153 | 0 | 0 | 0 | 0 | 0 | 0 | 0 | 0 | 0 | 0 | 0 | 0 | 0 | 0 | 0 | 0 | 0 | CWMC
Accumulated Amortization
| Accum. Amortization of Electric Utility Plant - Meters only | -328273.95 | -287092.6138 | -34413.9461 | -6767.3901 | 0 | 0 | 0 | 0 | 0 | 0 | 0 | 0 | 0 | 0 | 0 | 0 | 0 | 0 | 0 | 0 | 0
| Meter Net Fixed Assets | 1398822.64 | 1223343.0276 | 146642.7872 | 28836.8252 | 0 | 0 | 0 | 0 | 0 | 0 | 0 | 0 | 0 | 0 | 0 | 0 | 0 | 0 | 0 | 0 | 0
| Allocated General Plant Net Fixed Assets | 223228.7453 | 195544.4299 | 23268.7848 | 4415.5306 | 0 | 0 | 0 | 0 | 0 | 0 | 0 | 0 | 0 | 0 | 0 | 0 | 0 | 0 | 0 | 0 | 0
| Meter Net Fixed Assets Including General Plant | 1622051.3853 | 1418887.4576 | 169911.572 | 33252.3558 | 0 | 0 | 0 | 0 | 0 | 0 | 0 | 0 | 0 | 0 | 0 | 0 | 0 | 0 | 0 | 0 | 0
Misc Revenue
4082 | Retail Services Revenues | -9354.6 | -7587.5593 | -927.7093 | -597.8669 | 0 | 0 | 0 | -228.0126 | 0 | -13.4519 | 0 | 0 | 0 | 0 | 0 | 0 | 0 | 0 | 0 | 0 | 0 | CWNB
4084 | Service Transaction Requests (STR) Revenues | -452.25 | -366.8221 | -44.8503 | -28.904 | 0 | 0 | 0 | -11.0233 | 0 | -0.65033 | 0 | 0 | 0 | 0 | 0 | 0 | 0 | 0 | 0 | 0 | 0 | CWNB
4090 | Electric Services Incidental to Energy Sales | 0 | 0 | 0 | 0 | 0 | 0 | 0 | 0 | 0 | 0 | 0 | 0 | 0 | 0 | 0 | 0 | 0 | 0 | 0 | 0 | 0 | CWNB
4220 | Other Electric Revenues | 0 | 0 | 0 | 0 | 0 | 0 | 0 | 0 | 0 | 0 | 0 | 0 | 0 | 0 | 0 | 0 | 0 | 0 | 0 | 0 | 0 | NFA
4225 | Late Payment Charges | -32000 | -27200 | -3200 | -1600 | 0 | 0 | 0 | 0 | 0 | 0 | 0 | 0 | 0 | 0 | 0 | 0 | 0 | 0 | 0 | 0 | 0 | LPHA
| Sub-total | -41806.85 | -35154.3814 | -4172.5596 | -2226.7708 | 0 | 0 | 0 | -239.0359 | 0 | -14.1022 | 0 | 0 | 0 | 0 | 0 | 0 | 0 | 0 | 0 | 0 | 0
Operation
5065 | Meter Expense | 0 | 0 | 0 | 0 | 0 | 0 | 0 | 0 | 0 | 0 | 0 | 0 | 0 | 0 | 0 | 0 | 0 | 0 | 0 | 0 | 0 | CWMC
5070 | Customer Premises - Operation Labour | 14775.85 | 11475.1952 | 781.7734 | 33.5928 | 0 | 0 | 0 | 2440.6268 | 0 | 44.6618 | 0 | 0 | 0 | 0 | 0 | 0 | 0 | 0 | 0 | 0 | 0 | CCA
5075 | Customer Premises - Materials and Expenses | 110 | 85.428 | 5.82 | 0.25008 | 0 | 0 | 0 | 18.1694 | 0 | 0.33249 | 0 | 0 | 0 | 0 | 0 | 0 | 0 | 0 | 0 | 0 | 0 | CCA
| Sub-total | 14885.85 | 11560.6233 | 787.5933 | 33.8429 | 0 | 0 | 0 | 2458.7963 | 0 | 44.9943 | 0 | 0 | 0 | 0 | 0 | 0 | 0 | 0 | 0 | 0 | 0
Maintenance
5175 | Maintenance of Meters | 48287.88 | 42230.2582 | 5062.1638 | 995.458 | 0 | 0 | 0 | 0 | 0 | 0 | 0 | 0 | 0 | 0 | 0 | 0 | 0 | 0 | 0 | 0 | 0 | 1860
Billing and Collection
5310 | Meter Reading Expense | 111665.61 | 87250.511 | 5944.1363 | 17943.2209 | 0 | 0 | 0 | 527.7418 | 0 | 0 | 0 | 0 | 0 | 0 | 0 | 0 | 0 | 0 | 0 | 0 | 0 | CWMR
5315 | Customer Billing | 473226.89 | 440412.8545 | 30004.1113 | 1933.9148 | 0 | 0 | 0 | 18.9599 | 0 | 857.0495 | 0 | 0 | 0 | 0 | 0 | 0 | 0 | 0 | 0 | 0 | 0 | CWNB
5320 | Collecting | 323103.55 | 300699.2201 | 20485.8073 | 1320.4126 | 0 | 0 | 0 | 12.9452 | 0 | 585.1648 | 0 | 0 | 0 | 0 | 0 | 0 | 0 | 0 | 0 | 0 | 0 | CWNB
5325 | Collecting- Cash Over and Short | 55 | 51.1862 | 3.4872 | 0.22477 | 0 | 0 | 0 | 0.0022036 | 0 | 0.099609 | 0 | 0 | 0 | 0 | 0 | 0 | 0 | 0 | 0 | 0 | 0 | CWNB
5330 | Collection Charges | 0 | 0 | 0 | 0 | 0 | 0 | 0 | 0 | 0 | 0 | 0 | 0 | 0 | 0 | 0 | 0 | 0 | 0 | 0 | 0 | 0 | CWNB
| Sub-total | 908051.05 | 828413.7718 | 56437.5421 | 21197.773 | 0 | 0 | 0 | 559.6492 | 0 | 1442.3139 | 0 | 0 | 0 | 0 | 0 | 0 | 0 | 0 | 0 | 0 | 0
| Total Operation, Maintenance and Billing | 971224.78 | 882204.6533 | 62287.2992 | 22227.0739 | 0 | 0 | 0 | 3018.4454 | 0 | 1487.3082 | 0 | 0 | 0 | 0 | 0 | 0 | 0 | 0 | 0 | 0 | 0
| Amortization Expense - Meters | 114584 | 100209.6574 | 12012.1856 | 2362.1571 | 0 | 0 | 0 | 0 | 0 | 0 | 0 | 0 | 0 | 0 | 0 | 0 | 0 | 0 | 0 | 0 | 0
| Amortization Expense - General Plant assigned to Meters | 6261.8232 | 5485.2463 | 652.7162 | 123.8607 | 0 | 0 | 0 | 0 | 0 | 0 | 0 | 0 | 0 | 0 | 0 | 0 | 0 | 0 | 0 | 0 | 0
| Admin and General | 614392.107 | 557055.9802 | 40162.2928 | 14293.1757 | 0 | 0 | 0 | 1945.8546 | 0 | 934.8037 | 0 | 0 | 0 | 0 | 0 | 0 | 0 | 0 | 0 | 0 | 0
| Allocated PILs | 11044.9316 | 9659.3661 | 1157.8734 | 227.692 | 0 | 0 | 0 | 0 | 0 | 0 | 0 | 0 | 0 | 0 | 0 | 0 | 0 | 0 | 0 | 0 | 0
| Allocated Debt Return | 50774.5008 | 44404.9372 | 5322.8437 | 1046.7198 | 0 | 0 | 0 | 0 | 0 | 0 | 0 | 0 | 0 | 0 | 0 | 0 | 0 | 0 | 0 | 0 | 0
| Allocated Equity Return | 72557.7322 | 63455.5041 | 7606.4454 | 1495.7827 | 0 | 0 | 0 | 0 | 0 | 0 | 0 | 0 | 0 | 0 | 0 | 0 | 0 | 0 | 0 | 0 | 0
| Total | 1799033.0248 | 1627320.9633 | 125029.0967 | 39549.691 | 0 | 0 | 0 | 4725.2641 | 0 | 2408.0097 | 0 | 0 | 0 | 0 | 0 | 0 | 0 | 0 | 0 | 0 | 0
Scenario 3
Minimum System Customer Costs Adjusted for PLCC - High Limit Fixed Customer Charge
|  |  | 1 | 2 | 3 | 4 | 5 | 6 | 7 | 8 | 9 | 10 | 11 | 12 | 13 | 14 | 15 | 16 | 17 | 18 | 19 | 20
USoA Account # | Accounts | Total | Residential | GS <50 | GS>50-Regular | GS> 50-TOU | GS >50-Intermediate | Large Use >5MW | Street Light | Sentinel | Unmetered Scattered Load | Embedded Distributor | Back-up/Standby Power | Rate Class 1 | Rate class 2 | Rate class 3 | Rate class 4 | Rate class 5 | Rate class 6 | Rate class 7 | Rate class 8 | Rate class 9
Distribution Plant
1565 | Conservation and Demand Management Expenditures and Recoveries | 0 | 0 | 0 | 0 | 0 | 0 | 0 | 0 | 0 | 0 | 0 | 0 | 0 | 0 | 0 | 0 | 0 | 0 | 0 | 0 | 0 | CDMPP
1830 | Poles, Towers and Fixtures | 0 | 0 | 0 | 0 | 0 | 0 | 0 | 0 | 0 | 0 | 0 | 0 | 0 | 0 | 0 | 0 | 0 | 0 | 0 | 0 | 0 | #N/A
1830-3 | Poles, Towers and Fixtures - Subtransmission Bulk Delivery | 0 | 0 | 0 | 0 | 0 | 0 | 0 | 0 | 0 | 0 | 0 | 0 | 0 | 0 | 0 | 0 | 0 | 0 | 0 | 0 | 0 | BCP
1830-4 | Poles, Towers and Fixtures - Primary | 1017579.0394 | 790270.4853 | 53838.9453 | 2313.4593 | 0 | 0 | 0 | 168080.3951 | 0 | 3075.7545 | 0 | 0 | 0 | 0 | 0 | 0 | 0 | 0 | 0 | 0 | 0 | PNCP
1830-5 | Poles, Towers and Fixtures - Secondary | 303952.1806 | 236291.8238 | 16097.9093 | 386.5534 | 0 | 0 | 0 | 50256.2399 | 0 | 919.6543 | 0 | 0 | 0 | 0 | 0 | 0 | 0 | 0 | 0 | 0 | 0 | SNCP
1835 | Overhead Conductors and Devices | 0 | 0 | 0 | 0 | 0 | 0 | 0 | 0 | 0 | 0 | 0 | 0 | 0 | 0 | 0 | 0 | 0 | 0 | 0 | 0 | 0 | #N/A
1835-3 | Overhead Conductors and Devices - Subtransmission Bulk Delivery | 0 | 0 | 0 | 0 | 0 | 0 | 0 | 0 | 0 | 0 | 0 | 0 | 0 | 0 | 0 | 0 | 0 | 0 | 0 | 0 | 0 | BCP
1835-4 | Overhead Conductors and Devices - Primary | 1139782.9705 | 885176.2923 | 60304.6158 | 2591.2891 | 0 | 0 | 0 | 188265.6428 | 0 | 3445.1305 | 0 | 0 | 0 | 0 | 0 | 0 | 0 | 0 | 0 | 0 | 0 | PNCP
1835-5 | Overhead Conductors and Devices - Secondary | 340454.6535 | 264668.774 | 18031.1525 | 432.9757 | 0 | 0 | 0 | 56291.6532 | 0 | 1030.0982 | 0 | 0 | 0 | 0 | 0 | 0 | 0 | 0 | 0 | 0 | 0 | SNCP
1840 | Underground Conduit | 0 | 0 | 0 | 0 | 0 | 0 | 0 | 0 | 0 | 0 | 0 | 0 | 0 | 0 | 0 | 0 | 0 | 0 | 0 | 0 | 0 | #N/A
1840-3 | Underground Conduit - Bulk Delivery | 0 | 0 | 0 | 0 | 0 | 0 | 0 | 0 | 0 | 0 | 0 | 0 | 0 | 0 | 0 | 0 | 0 | 0 | 0 | 0 | 0 | BCP
1840-4 | Underground Conduit - Primary | 145540.4 | 113029.3354 | 7700.3764 | 330.8851 | 0 | 0 | 0 | 24039.8898 | 0 | 439.9133 | 0 | 0 | 0 | 0 | 0 | 0 | 0 | 0 | 0 | 0 | 0 | PNCP
1840-5 | Underground Conduit - Secondary | 0 | 0 | 0 | 0 | 0 | 0 | 0 | 0 | 0 | 0 | 0 | 0 | 0 | 0 | 0 | 0 | 0 | 0 | 0 | 0 | 0 | SNCP
1845 | Underground Conductors and Devices | 0 | 0 | 0 | 0 | 0 | 0 | 0 | 0 | 0 | 0 | 0 | 0 | 0 | 0 | 0 | 0 | 0 | 0 | 0 | 0 | 0 | #N/A
1845-3 | Underground Conductors and Devices - Bulk Delivery | 0 | 0 | 0 | 0 | 0 | 0 | 0 | 0 | 0 | 0 | 0 | 0 | 0 | 0 | 0 | 0 | 0 | 0 | 0 | 0 | 0 | BCP
1845-4 | Underground Conductors and Devices - Primary | 838120.8768 | 650899.9953 | 44344.0188 | 1905.4623 | 0 | 0 | 0 | 138438.0796 | 0 | 2533.3207 | 0 | 0 | 0 | 0 | 0 | 0 | 0 | 0 | 0 | 0 | 0 | PNCP
1845-5 | Underground Conductors and Devices - Secondary | 1257181.3152 | 977330.2668 | 66582.8116 | 1598.8294 | 0 | 0 | 0 | 207865.6111 | 0 | 3803.7963 | 0 | 0 | 0 | 0 | 0 | 0 | 0 | 0 | 0 | 0 | 0 | SNCP
1850 | Line Transformers | 1706779.916 | 1326847.3295 | 90394.4436 | 2170.6097 | 0 | 0 | 0 | 282203.4069 | 0 | 5164.1263 | 0 | 0 | 0 | 0 | 0 | 0 | 0 | 0 | 0 | 0 | 0 | LTNCP
1855 | Services | 3734774.4 | 3373479.4644 | 344738.7569 | 16556.1787 | 0 | 0 | 0 | 0 | 0 | 0 | 0 | 0 | 0 | 0 | 0 | 0 | 0 | 0 | 0 | 0 | 0 | CWCS
1860 | Meters | 1727096.59 | 1510435.6414 | 181056.7333 | 35604.2153 | 0 | 0 | 0 | 0 | 0 | 0 | 0 | 0 | 0 | 0 | 0 | 0 | 0 | 0 | 0 | 0 | 0 | CWMC
1880 | IFRS Placeholder Asset Account | 0 | 0 | 0 | 0 | 0 | 0 | 0 | 0 | 0 | 0 | 0 | 0 | 0 | 0 | 0 | 0 | 0 | 0 | 0 | 0 | 0 | 0
| Sub-total | 12211262.342 | 10128429.4081 | 883089.7637 | 63890.4579 | 0 | 0 | 0 | 1115440.9183 | 0 | 20411.794 | 0 | 0 | 0 | 0 | 0 | 0 | 0 | 0 | 0 | 0 | 0
Accumulated Amortization
| Accum. Amortization of Electric Utility Plant -Line Transformers, Services and Meters | -8032757.8538 | -6633219.4376 | -557932.716 | -32802.2643 | 0 | 0 | 0 | -794205.5895 | 0 | -14597.8464 | 0 | 0 | 0 | 0 | 0 | 0 | 0 | 0 | 0 | 0 | 0
| Customer Related Net Fixed Assets | 4178504.4882 | 3495209.9704 | 325157.0477 | 31088.1937 | 0 | 0 | 0 | 321235.3288 | 0 | 5813.9476 | 0 | 0 | 0 | 0 | 0 | 0 | 0 | 0 | 0 | 0 | 0
| Allocated General Plant Net Fixed Assets | 672264.042 | 558689.4482 | 51594.828 | 4760.2629 | 0 | 0 | 0 | 56234.5381 | 0 | 984.9648 | 0 | 0 | 0 | 0 | 0 | 0 | 0 | 0 | 0 | 0 | 0
| Customer Related NFA Including General Plant | 4850768.5302 | 4053899.4186 | 376751.8757 | 35848.4566 | 0 | 0 | 0 | 377469.8669 | 0 | 6798.9125 | 0 | 0 | 0 | 0 | 0 | 0 | 0 | 0 | 0 | 0 | 0
Misc Revenue
4082 | Retail Services Revenues | -9354.6 | -7587.5593 | -927.7093 | -597.8669 | 0 | 0 | 0 | -228.0126 | 0 | -13.4519 | 0 | 0 | 0 | 0 | 0 | 0 | 0 | 0 | 0 | 0 | 0 | CWNB
4084 | Service Transaction Requests (STR) Revenues | -452.25 | -366.8221 | -44.8503 | -28.904 | 0 | 0 | 0 | -11.0233 | 0 | -0.65033 | 0 | 0 | 0 | 0 | 0 | 0 | 0 | 0 | 0 | 0 | 0 | CWNB
4090 | Electric Services Incidental to Energy Sales | 0 | 0 | 0 | 0 | 0 | 0 | 0 | 0 | 0 | 0 | 0 | 0 | 0 | 0 | 0 | 0 | 0 | 0 | 0 | 0 | 0 | CWNB
4220 | Other Electric Revenues | 0 | 0 | 0 | 0 | 0 | 0 | 0 | 0 | 0 | 0 | 0 | 0 | 0 | 0 | 0 | 0 | 0 | 0 | 0 | 0 | 0 | NFA
4225 | Late Payment Charges | -32000 | -27200 | -3200 | -1600 | 0 | 0 | 0 | 0 | 0 | 0 | 0 | 0 | 0 | 0 | 0 | 0 | 0 | 0 | 0 | 0 | 0 | LPHA
4235 | Miscellaneous Service Revenues | 0 | 0 | 0 | 0 | 0 | 0 | 0 | 0 | 0 | 0 | 0 | 0 | 0 | 0 | 0 | 0 | 0 | 0 | 0 | 0 | 0 | CWNB
| Sub-total | -41806.85 | -35154.3814 | -4172.5596 | -2226.7708 | 0 | 0 | 0 | -239.0359 | 0 | -14.1022 | 0 | 0 | 0 | 0 | 0 | 0 | 0 | 0 | 0 | 0 | 0
Operating and Maintenance
5005 | Operation Supervision and Engineering | 0 | 0 | 0 | 0 | 0 | 0 | 0 | 0 | 0 | 0 | 0 | 0 | 0 | 0 | 0 | 0 | 0 | 0 | 0 | 0 | 0 | 1815-1855
5010 | Load Dispatching | 0 | 0 | 0 | 0 | 0 | 0 | 0 | 0 | 0 | 0 | 0 | 0 | 0 | 0 | 0 | 0 | 0 | 0 | 0 | 0 | 0 | 1815-1855
5020 | Overhead Distribution Lines and Feeders - Operation Labour | 0 | 0 | 0 | 0 | 0 | 0 | 0 | 0 | 0 | 0 | 0 | 0 | 0 | 0 | 0 | 0 | 0 | 0 | 0 | 0 | 0 | 1830 & 1835
5025 | Overhead Distribution Lines & Feeders - Operation Supplies and Expenses | 0 | 0 | 0 | 0 | 0 | 0 | 0 | 0 | 0 | 0 | 0 | 0 | 0 | 0 | 0 | 0 | 0 | 0 | 0 | 0 | 0 | 1830 & 1835
5035 | Overhead Distribution Transformers- Operation | 0 | 0 | 0 | 0 | 0 | 0 | 0 | 0 | 0 | 0 | 0 | 0 | 0 | 0 | 0 | 0 | 0 | 0 | 0 | 0 | 0 | 1850
5040 | Underground Distribution Lines and Feeders - Operation Labour | 0 | 0 | 0 | 0 | 0 | 0 | 0 | 0 | 0 | 0 | 0 | 0 | 0 | 0 | 0 | 0 | 0 | 0 | 0 | 0 | 0 | 1840 & 1845
5045 | Underground Distribution Lines & Feeders - Operation Supplies & Expenses | 0 | 0 | 0 | 0 | 0 | 0 | 0 | 0 | 0 | 0 | 0 | 0 | 0 | 0 | 0 | 0 | 0 | 0 | 0 | 0 | 0 | 1840 & 1845
5055 | Underground Distribution Transformers - Operation | 0 | 0 | 0 | 0 | 0 | 0 | 0 | 0 | 0 | 0 | 0 | 0 | 0 | 0 | 0 | 0 | 0 | 0 | 0 | 0 | 0 | 1850
5065 | Meter Expense | 0 | 0 | 0 | 0 | 0 | 0 | 0 | 0 | 0 | 0 | 0 | 0 | 0 | 0 | 0 | 0 | 0 | 0 | 0 | 0 | 0 | CWMC
5070 | Customer Premises - Operation Labour | 14775.85 | 11475.1952 | 781.7734 | 33.5928 | 0 | 0 | 0 | 2440.6268 | 0 | 44.6618 | 0 | 0 | 0 | 0 | 0 | 0 | 0 | 0 | 0 | 0 | 0 | CCA
5075 | Customer Premises - Materials and Expenses | 110 | 85.428 | 5.82 | 0.25008 | 0 | 0 | 0 | 18.1694 | 0 | 0.33249 | 0 | 0 | 0 | 0 | 0 | 0 | 0 | 0 | 0 | 0 | 0 | CCA
5085 | Miscellaneous Distribution Expense | 0 | 0 | 0 | 0 | 0 | 0 | 0 | 0 | 0 | 0 | 0 | 0 | 0 | 0 | 0 | 0 | 0 | 0 | 0 | 0 | 0 | 1815-1855
5090 | Underground Distribution Lines and Feeders - Rental Paid | 0 | 0 | 0 | 0 | 0 | 0 | 0 | 0 | 0 | 0 | 0 | 0 | 0 | 0 | 0 | 0 | 0 | 0 | 0 | 0 | 0 | 1840 & 1845
5095 | Overhead Distribution Lines and Feeders - Rental Paid | 0 | 0 | 0 | 0 | 0 | 0 | 0 | 0 | 0 | 0 | 0 | 0 | 0 | 0 | 0 | 0 | 0 | 0 | 0 | 0 | 0 | 1830 & 1835
5096 | Other Rent | 0 | 0 | 0 | 0 | 0 | 0 | 0 | 0 | 0 | 0 | 0 | 0 | 0 | 0 | 0 | 0 | 0 | 0 | 0 | 0 | 0 | O&M
5105 | Maintenance Supervision and Engineering | 2001.808 | 1640.8654 | 136.3829 | 10.6657 | 0 | 0 | 0 | 209.9832 | 0 | 3.9108 | 0 | 0 | 0 | 0 | 0 | 0 | 0 | 0 | 0 | 0 | 0 | 1815-1855
5120 | Maintenance of Poles, Towers and Fixtures | 34578.26 | 26860.3101 | 1829.9187 | 70.6466 | 0 | 0 | 0 | 5712.8434 | 0 | 104.5411 | 0 | 0 | 0 | 0 | 0 | 0 | 0 | 0 | 0 | 0 | 0 | 1830
5125 | Maintenance of Overhead Conductors and Devices | 77612.168 | 60288.9475 | 4107.3195 | 158.569 | 0 | 0 | 0 | 12822.6858 | 0 | 234.6462 | 0 | 0 | 0 | 0 | 0 | 0 | 0 | 0 | 0 | 0 | 0 | 1835
5130 | Maintenance of Overhead Services | 24644.79 | 22260.7001 | 2274.84 | 109.2499 | 0 | 0 | 0 | 0 | 0 | 0 | 0 | 0 | 0 | 0 | 0 | 0 | 0 | 0 | 0 | 0 | 0 | 1855
5135 | Overhead Distribution Lines and Feeders - Right of Way | 74049.128 | 57521.1865 | 3918.7596 | 151.2893 | 0 | 0 | 0 | 12234.0185 | 0 | 223.874 | 0 | 0 | 0 | 0 | 0 | 0 | 0 | 0 | 0 | 0 | 0 | 1830 & 1835
5145 | Maintenance of Underground Conduit | 0 | 0 | 0 | 0 | 0 | 0 | 0 | 0 | 0 | 0 | 0 | 0 | 0 | 0 | 0 | 0 | 0 | 0 | 0 | 0 | 0 | 1840
5150 | Maintenance of Underground Conductors and Devices | 33353.436 | 25918.4924 | 1765.7553 | 55.782 | 0 | 0 | 0 | 5512.5309 | 0 | 100.8755 | 0 | 0 | 0 | 0 | 0 | 0 | 0 | 0 | 0 | 0 | 0 | 1845
5155 | Maintenance of Underground Services | 44597.82 | 40283.5122 | 4116.6066 | 197.7012 | 0 | 0 | 0 | 0 | 0 | 0 | 0 | 0 | 0 | 0 | 0 | 0 | 0 | 0 | 0 | 0 | 0 | 1855
5160 | Maintenance of Line Transformers | 14419.564 | 11209.7405 | 763.6887 | 18.3382 | 0 | 0 | 0 | 2384.168 | 0 | 43.6286 | 0 | 0 | 0 | 0 | 0 | 0 | 0 | 0 | 0 | 0 | 0 | 1850
5175 | Maintenance of Meters | 48287.88 | 42230.2582 | 5062.1638 | 995.458 | 0 | 0 | 0 | 0 | 0 | 0 | 0 | 0 | 0 | 0 | 0 | 0 | 0 | 0 | 0 | 0 | 0 | 1860
| Sub-total | 368430.704 | 299774.6362 | 24763.0284 | 1801.5427 | 0 | 0 | 0 | 41335.0261 | 0 | 756.4705 | 0 | 0 | 0 | 0 | 0 | 0 | 0 | 0 | 0 | 0 | 0
Billing and Collection
5305 | Supervision | 0 | 0 | 0 | 0 | 0 | 0 | 0 | 0 | 0 | 0 | 0 | 0 | 0 | 0 | 0 | 0 | 0 | 0 | 0 | 0 | 0 | CWNB
5310 | Meter Reading Expense | 111665.61 | 87250.511 | 5944.1363 | 17943.2209 | 0 | 0 | 0 | 527.7418 | 0 | 0 | 0 | 0 | 0 | 0 | 0 | 0 | 0 | 0 | 0 | 0 | 0 | CWMR
5315 | Customer Billing | 473226.89 | 440412.8545 | 30004.1113 | 1933.9148 | 0 | 0 | 0 | 18.9599 | 0 | 857.0495 | 0 | 0 | 0 | 0 | 0 | 0 | 0 | 0 | 0 | 0 | 0 | CWNB
5320 | Collecting | 323103.55 | 300699.2201 | 20485.8073 | 1320.4126 | 0 | 0 | 0 | 12.9452 | 0 | 585.1648 | 0 | 0 | 0 | 0 | 0 | 0 | 0 | 0 | 0 | 0 | 0 | CWNB
5325 | Collecting- Cash Over and Short | 55 | 51.1862 | 3.4872 | 0.22477 | 0 | 0 | 0 | 0.0022036 | 0 | 0.099609 | 0 | 0 | 0 | 0 | 0 | 0 | 0 | 0 | 0 | 0 | 0 | CWNB
5330 | Collection Charges | 0 | 0 | 0 | 0 | 0 | 0 | 0 | 0 | 0 | 0 | 0 | 0 | 0 | 0 | 0 | 0 | 0 | 0 | 0 | 0 | 0 | CWNB
5335 | Bad Debt Expense | 64500 | 34477.6533 | 7006.1542 | 23016.1925 | 0 | 0 | 0 | 0 | 0 | 0 | 0 | 0 | 0 | 0 | 0 | 0 | 0 | 0 | 0 | 0 | 0 | BDHA
5340 | Miscellaneous Customer Accounts Expenses | 0 | 0 | 0 | 0 | 0 | 0 | 0 | 0 | 0 | 0 | 0 | 0 | 0 | 0 | 0 | 0 | 0 | 0 | 0 | 0 | 0 | CWNB
| Sub-total | 972551.05 | 862891.4252 | 63443.6963 | 44213.9655 | 0 | 0 | 0 | 559.6492 | 0 | 1442.3139 | 0 | 0 | 0 | 0 | 0 | 0 | 0 | 0 | 0 | 0 | 0
| Sub Total Operating, Maintenance and Biling | 1340981.754 | 1162666.0614 | 88206.7246 | 46015.5083 | 0 | 0 | 0 | 41894.6753 | 0 | 2198.7844 | 0 | 0 | 0 | 0 | 0 | 0 | 0 | 0 | 0 | 0 | 0
| Amortization Expense - Customer Related | 290248.0879 | 245427.6407 | 24546.781 | 3608.8214 | 0 | 0 | 0 | 16356.3364 | 0 | 308.5083 | 0 | 0 | 0 | 0 | 0 | 0 | 0 | 0 | 0 | 0 | 0
| Amortization Expense - General Plant assigned to Meters | 18857.7801 | 15671.882 | 1447.2943 | 133.5309 | 0 | 0 | 0 | 1577.4435 | 0 | 27.6294 | 0 | 0 | 0 | 0 | 0 | 0 | 0 | 0 | 0 | 0 | 0
| Admin and General | 849004.3435 | 734149.4743 | 56874.9062 | 29590.3882 | 0 | 0 | 0 | 27007.5936 | 0 | 1381.9811 | 0 | 0 | 0 | 0 | 0 | 0 | 0 | 0 | 0 | 0 | 0
| Allocated PILs | 32992.9577 | 27597.7482 | 2567.4001 | 245.4686 | 0 | 0 | 0 | 2536.4347 | 0 | 45.9062 | 0 | 0 | 0 | 0 | 0 | 0 | 0 | 0 | 0 | 0 | 0
| Allocated Debt Return | 151671.4652 | 126869.2229 | 11802.559 | 1128.4401 | 0 | 0 | 0 | 11660.2084 | 0 | 211.0348 | 0 | 0 | 0 | 0 | 0 | 0 | 0 | 0 | 0 | 0 | 0
| Allocated Equity Return | 216741.4232 | 181298.5448 | 16866.0825 | 1612.5624 | 0 | 0 | 0 | 16662.6607 | 0 | 301.5728 | 0 | 0 | 0 | 0 | 0 | 0 | 0 | 0 | 0 | 0 | 0
| PLCC Adjustment for Line Transformer | 12392.1369 | 11537.9439 | 790.2715 | 18.927 | 0 | 0 | 0 | 0 | 0 | 44.9944 | 0 | 0 | 0 | 0 | 0 | 0 | 0 | 0 | 0 | 0 | 0
| PLCC Adjustment for Primary Costs | 136442.9495 | 126883.5221 | 8682.6754 | 383.0758 | 0 | 0 | 0 | 0 | 0 | 493.6761 | 0 | 0 | 0 | 0 | 0 | 0 | 0 | 0 | 0 | 0 | 0
| PLCC Adjustment for Secondary Costs | 101948.5468 | 95353.7341 | 5870.2611 | 252.1264 | 0 | 0 | 0 | 0 | 0 | 472.4253 | 0 | 0 | 0 | 0 | 0 | 0 | 0 | 0 | 0 | 0 | 0
| Total | 2607907.3284 | 2224750.9929 | 182795.98 | 79453.8198 | 0 | 0 | 0 | 117456.3165 | 0 | 3450.2191 | 0 | 0 | 0 | 0 | 0 | 0 | 0 | 0 | 0 | 0 | 0
Below: Grouping to avoid disclosure
Scenario 1
Accounts included in Avoided Costs Plus General Administration Allocation
| Accounts | Total | Residential | GS <50 | GS>50-Regular | GS> 50-TOU | GS >50-Intermediate | Large Use >5MW | Street Light | Sentinel | Unmetered Scattered Load | Embedded Distributor | Back-up/Standby Power | Rate Class 1 | Rate class 2 | Rate class 3 | Rate class 4 | Rate class 5 | Rate class 6 | Rate class 7 | Rate class 8 | Rate class 9
Distribution Plant
| CWMC | 1727096.59 | 1510435.6414 | 181056.7333 | 35604.2153 | 0 | 0 | 0 | 0 | 0 | 0 | 0 | 0 | 0 | 0 | 0 | 0 | 0 | 0 | 0 | 0 | 0
Accumulated Amortization
| Accum. Amortization of Electric Utility Plant - Meters only | -328273.95 | -287092.6138 | -34413.9461 | -6767.3901 | 0 | 0 | 0 | 0 | 0 | 0 | 0 | 0 | 0 | 0 | 0 | 0 | 0 | 0 | 0 | 0 | 0
| Meter Net Fixed Assets | 1398822.64 | 1223343.0276 | 146642.7872 | 28836.8252 | 0 | 0 | 0 | 0 | 0 | 0 | 0 | 0 | 0 | 0 | 0 | 0 | 0 | 0 | 0 | 0 | 0
Misc Revenue
| CWNB | -9806.85 | -7954.3814 | -972.5596 | -626.7708 | 0 | 0 | 0 | -239.0359 | 0 | -14.1022 | 0 | 0 | 0 | 0 | 0 | 0 | 0 | 0 | 0 | 0 | 0
| NFA | 0 | 0 | 0 | 0 | 0 | 0 | 0 | 0 | 0 | 0 | 0 | 0 | 0 | 0 | 0 | 0 | 0 | 0 | 0 | 0 | 0
| LPHA | -32000 | -27200 | -3200 | -1600 | 0 | 0 | 0 | 0 | 0 | 0 | 0 | 0 | 0 | 0 | 0 | 0 | 0 | 0 | 0 | 0 | 0
| Sub-total | -41806.85 | -35154.3814 | -4172.5596 | -2226.7708 | 0 | 0 | 0 | -239.0359 | 0 | -14.1022 | 0 | 0 | 0 | 0 | 0 | 0 | 0 | 0 | 0 | 0 | 0
Operation
| CWMC | 0 | 0 | 0 | 0 | 0 | 0 | 0 | 0 | 0 | 0 | 0 | 0 | 0 | 0 | 0 | 0 | 0 | 0 | 0 | 0 | 0
| CCA | 14885.85 | 11560.6233 | 787.5933 | 33.8429 | 0 | 0 | 0 | 2458.7963 | 0 | 44.9943 | 0 | 0 | 0 | 0 | 0 | 0 | 0 | 0 | 0 | 0 | 0
| Sub-total | 14885.85 | 11560.6233 | 787.5933 | 33.8429 | 0 | 0 | 0 | 2458.7963 | 0 | 44.9943 | 0 | 0 | 0 | 0 | 0 | 0 | 0 | 0 | 0 | 0 | 0
Maintenance
| 1860 | 48287.88 | 42230.2582 | 5062.1638 | 995.458 | 0 | 0 | 0 | 0 | 0 | 0 | 0 | 0 | 0 | 0 | 0 | 0 | 0 | 0 | 0 | 0 | 0
Billing and Collection
| CWMR | 111665.61 | 87250.511 | 5944.1363 | 17943.2209 | 0 | 0 | 0 | 527.7418 | 0 | 0 | 0 | 0 | 0 | 0 | 0 | 0 | 0 | 0 | 0 | 0 | 0
| CWNB | 796385.44 | 741163.2608 | 50493.4058 | 3254.5522 | 0 | 0 | 0 | 31.9074 | 0 | 1442.3139 | 0 | 0 | 0 | 0 | 0 | 0 | 0 | 0 | 0 | 0 | 0
| Sub-total | 908051.05 | 828413.7718 | 56437.5421 | 21197.773 | 0 | 0 | 0 | 559.6492 | 0 | 1442.3139 | 0 | 0 | 0 | 0 | 0 | 0 | 0 | 0 | 0 | 0 | 0
| Total Operation, Maintenance and Billing | 971224.78 | 882204.6533 | 62287.2992 | 22227.0739 | 0 | 0 | 0 | 3018.4454 | 0 | 1487.3082 | 0 | 0 | 0 | 0 | 0 | 0 | 0 | 0 | 0 | 0 | 0
| Amortization Expense - Meters | 114584 | 100209.6574 | 12012.1856 | 2362.1571 | 0 | 0 | 0 | 0 | 0 | 0 | 0 | 0 | 0 | 0 | 0 | 0 | 0 | 0 | 0 | 0 | 0
| Allocated PILs | 9524.9214 | 8328.1575 | 999.3068 | 197.4571 | 0 | 0 | 0 | 0 | 0 | 0 | 0 | 0 | 0 | 0 | 0 | 0 | 0 | 0 | 0 | 0 | 0
| Allocated Debt Return | 43786.8833 | 38285.2566 | 4593.8992 | 907.7275 | 0 | 0 | 0 | 0 | 0 | 0 | 0 | 0 | 0 | 0 | 0 | 0 | 0 | 0 | 0 | 0 | 0
| Allocated Equity Return | 62572.2932 | 54710.3635 | 6564.7698 | 1297.1599 | 0 | 0 | 0 | 0 | 0 | 0 | 0 | 0 | 0 | 0 | 0 | 0 | 0 | 0 | 0 | 0 | 0
| Total | 1159886.0279 | 1048583.7068 | 82284.901 | 24764.8046 | 0 | 0 | 0 | 2779.4095 | 0 | 1473.206 | 0 | 0 | 0 | 0 | 0 | 0 | 0 | 0 | 0 | 0 | 0
Scenario 2
Accounts included in Directly Related Customer Costs Plus General Administration Allocation
| Accounts | Total | Residential | GS <50 | GS>50-Regular | GS> 50-TOU | GS >50-Intermediate | Large Use >5MW | Street Light | Sentinel | Unmetered Scattered Load | Embedded Distributor | Back-up/Standby Power | Rate Class 1 | Rate class 2 | Rate class 3 | Rate class 4 | Rate class 5 | Rate class 6 | Rate class 7 | Rate class 8 | Rate class 9
Distribution Plant
| CWMC | 1727096.59 | 1510435.6414 | 181056.7333 | 35604.2153 | 0 | 0 | 0 | 0 | 0 | 0 | 0 | 0 | 0 | 0 | 0 | 0 | 0 | 0 | 0 | 0 | 0
Accumulated Amortization
| Accum. Amortization of Electric Utility Plant - Meters only | -328273.95 | -287092.6138 | -34413.9461 | -6767.3901 | 0 | 0 | 0 | 0 | 0 | 0 | 0 | 0 | 0 | 0 | 0 | 0 | 0 | 0 | 0 | 0 | 0
| Meter Net Fixed Assets | 1398822.64 | 1223343.0276 | 146642.7872 | 28836.8252 | 0 | 0 | 0 | 0 | 0 | 0 | 0 | 0 | 0 | 0 | 0 | 0 | 0 | 0 | 0 | 0 | 0
| Allocated General Plant Net Fixed Assets | 223228.7453 | 195544.4299 | 23268.7848 | 4415.5306 | 0 | 0 | 0 | 0 | 0 | 0 | 0 | 0 | 0 | 0 | 0 | 0 | 0 | 0 | 0 | 0 | 0
| Meter Net Fixed Assets Including General Plant | 1622051.3853 | 1418887.4576 | 169911.572 | 33252.3558 | 0 | 0 | 0 | 0 | 0 | 0 | 0 | 0 | 0 | 0 | 0 | 0 | 0 | 0 | 0 | 0 | 0
Misc Revenue
| CWNB | -9806.85 | -7954.3814 | -972.5596 | -626.7708 | 0 | 0 | 0 | -239.0359 | 0 | -14.1022 | 0 | 0 | 0 | 0 | 0 | 0 | 0 | 0 | 0 | 0 | 0
| NFA | 0 | 0 | 0 | 0 | 0 | 0 | 0 | 0 | 0 | 0 | 0 | 0 | 0 | 0 | 0 | 0 | 0 | 0 | 0 | 0 | 0
| LPHA | -32000 | -27200 | -3200 | -1600 | 0 | 0 | 0 | 0 | 0 | 0 | 0 | 0 | 0 | 0 | 0 | 0 | 0 | 0 | 0 | 0 | 0
| Sub-total | -41806.85 | -35154.3814 | -4172.5596 | -2226.7708 | 0 | 0 | 0 | -239.0359 | 0 | -14.1022 | 0 | 0 | 0 | 0 | 0 | 0 | 0 | 0 | 0 | 0 | 0
Operation
| CWMC | 0 | 0 | 0 | 0 | 0 | 0 | 0 | 0 | 0 | 0 | 0 | 0 | 0 | 0 | 0 | 0 | 0 | 0 | 0 | 0 | 0
| CCA | 14885.85 | 11560.6233 | 787.5933 | 33.8429 | 0 | 0 | 0 | 2458.7963 | 0 | 44.9943 | 0 | 0 | 0 | 0 | 0 | 0 | 0 | 0 | 0 | 0 | 0
| Sub-total | 14885.85 | 11560.6233 | 787.5933 | 33.8429 | 0 | 0 | 0 | 2458.7963 | 0 | 44.9943 | 0 | 0 | 0 | 0 | 0 | 0 | 0 | 0 | 0 | 0 | 0
Maintenance
| 1860 | 48287.88 | 42230.2582 | 5062.1638 | 995.458 | 0 | 0 | 0 | 0 | 0 | 0 | 0 | 0 | 0 | 0 | 0 | 0 | 0 | 0 | 0 | 0 | 0
Billing and Collection
| CWMR | 111665.61 | 87250.511 | 5944.1363 | 17943.2209 | 0 | 0 | 0 | 527.7418 | 0 | 0 | 0 | 0 | 0 | 0 | 0 | 0 | 0 | 0 | 0 | 0 | 0
| CWNB | 796385.44 | 741163.2608 | 50493.4058 | 3254.5522 | 0 | 0 | 0 | 31.9074 | 0 | 1442.3139 | 0 | 0 | 0 | 0 | 0 | 0 | 0 | 0 | 0 | 0 | 0
| Sub-total | 908051.05 | 828413.7718 | 56437.5421 | 21197.773 | 0 | 0 | 0 | 559.6492 | 0 | 1442.3139 | 0 | 0 | 0 | 0 | 0 | 0 | 0 | 0 | 0 | 0 | 0
| Total Operation, Maintenance and Billing | 971224.78 | 882204.6533 | 62287.2992 | 22227.0739 | 0 | 0 | 0 | 3018.4454 | 0 | 1487.3082 | 0 | 0 | 0 | 0 | 0 | 0 | 0 | 0 | 0 | 0 | 0
| Amortization Expense - Meters | 114584 | 100209.6574 | 12012.1856 | 2362.1571 | 0 | 0 | 0 | 0 | 0 | 0 | 0 | 0 | 0 | 0 | 0 | 0 | 0 | 0 | 0 | 0 | 0
| Amortization Expense - General Plant assigned to Meters | 6261.8232 | 5485.2463 | 652.7162 | 123.8607 | 0 | 0 | 0 | 0 | 0 | 0 | 0 | 0 | 0 | 0 | 0 | 0 | 0 | 0 | 0 | 0 | 0
| Admin and General | 614392.107 | 557055.9802 | 40162.2928 | 14293.1757 | 0 | 0 | 0 | 1945.8546 | 0 | 934.8037 | 0 | 0 | 0 | 0 | 0 | 0 | 0 | 0 | 0 | 0 | 0
| Allocated PILs | 11044.9316 | 9659.3661 | 1157.8734 | 227.692 | 0 | 0 | 0 | 0 | 0 | 0 | 0 | 0 | 0 | 0 | 0 | 0 | 0 | 0 | 0 | 0 | 0
| Allocated Debt Return | 50774.5008 | 44404.9372 | 5322.8437 | 1046.7198 | 0 | 0 | 0 | 0 | 0 | 0 | 0 | 0 | 0 | 0 | 0 | 0 | 0 | 0 | 0 | 0 | 0
| Allocated Equity Return | 72557.7322 | 63455.5041 | 7606.4454 | 1495.7827 | 0 | 0 | 0 | 0 | 0 | 0 | 0 | 0 | 0 | 0 | 0 | 0 | 0 | 0 | 0 | 0 | 0
| Total | 1799033.0248 | 1627320.9633 | 125029.0967 | 39549.691 | 0 | 0 | 0 | 4725.2641 | 0 | 2408.0097 | 0 | 0 | 0 | 0 | 0 | 0 | 0 | 0 | 0 | 0 | 0
Scenario 3
Minimum System Customer Costs Adjusted for PLCC - High Limit Fixed Customer Charge
USoA Account # | Accounts | Total | Residential | GS <50 | GS>50-Regular | GS> 50-TOU | GS >50-Intermediate | Large Use >5MW | Street Light | Sentinel | Unmetered Scattered Load | Embedded Distributor | Back-up/Standby Power | Rate Class 1 | Rate class 2 | Rate class 3 | Rate class 4 | Rate class 5 | Rate class 6 | Rate class 7 | Rate class 8 | Rate class 9
Distribution Plant
| CDMPP | 0 | 0 | 0 | 0 | 0 | 0 | 0 | 0 | 0 | 0 | 0 | 0 | 0 | 0 | 0 | 0 | 0 | 0 | 0 | 0 | 0
| Poles, Towers and Fixtures | 0 | 0 | 0 | 0 | 0 | 0 | 0 | 0 | 0 | 0 | 0 | 0 | 0 | 0 | 0 | 0 | 0 | 0 | 0 | 0 | 0
| BCP | 0 | 0 | 0 | 0 | 0 | 0 | 0 | 0 | 0 | 0 | 0 | 0 | 0 | 0 | 0 | 0 | 0 | 0 | 0 | 0 | 0
| PNCP | 3141023.2867 | 2439376.1083 | 166187.9564 | 7141.0958 | 0 | 0 | 0 | 518824.0072 | 0 | 9494.1189 | 0 | 0 | 0 | 0 | 0 | 0 | 0 | 0 | 0 | 0 | 0
| SNCP | 1901588.1493 | 1478290.8646 | 100711.8734 | 2418.3584 | 0 | 0 | 0 | 314413.5042 | 0 | 5753.5487 | 0 | 0 | 0 | 0 | 0 | 0 | 0 | 0 | 0 | 0 | 0
| Overhead Conductors and Devices | 0 | 0 | 0 | 0 | 0 | 0 | 0 | 0 | 0 | 0 | 0 | 0 | 0 | 0 | 0 | 0 | 0 | 0 | 0 | 0 | 0
| LTNCP | 1706779.916 | 1326847.3295 | 90394.4436 | 2170.6097 | 0 | 0 | 0 | 282203.4069 | 0 | 5164.1263 | 0 | 0 | 0 | 0 | 0 | 0 | 0 | 0 | 0 | 0 | 0
| CWCS | 3734774.4 | 3373479.4644 | 344738.7569 | 16556.1787 | 0 | 0 | 0 | 0 | 0 | 0 | 0 | 0 | 0 | 0 | 0 | 0 | 0 | 0 | 0 | 0 | 0
| CWMC | 1727096.59 | 1510435.6414 | 181056.7333 | 35604.2153 | 0 | 0 | 0 | 0 | 0 | 0 | 0 | 0 | 0 | 0 | 0 | 0 | 0 | 0 | 0 | 0 | 0
| Sub-total | 12211262.342 | 10128429.4081 | 883089.7637 | 63890.4579 | 0 | 0 | 0 | 1115440.9183 | 0 | 20411.794 | 0 | 0 | 0 | 0 | 0 | 0 | 0 | 0 | 0 | 0 | 0
Accumulated Amortization
| Accum. Amortization of Electric Utility Plant -Line Transformers, Services and Meters | -8032757.8538 | -6633219.4376 | -557932.716 | -32802.2643 | 0 | 0 | 0 | -794205.5895 | 0 | -14597.8464 | 0 | 0 | 0 | 0 | 0 | 0 | 0 | 0 | 0 | 0 | 0
| Customer Related Net Fixed Assets | 4178504.4882 | 3495209.9704 | 325157.0477 | 31088.1937 | 0 | 0 | 0 | 321235.3288 | 0 | 5813.9476 | 0 | 0 | 0 | 0 | 0 | 0 | 0 | 0 | 0 | 0 | 0
| Allocated General Plant Net Fixed Assets | 672264.042 | 558689.4482 | 51594.828 | 4760.2629 | 0 | 0 | 0 | 56234.5381 | 0 | 984.9648 | 0 | 0 | 0 | 0 | 0 | 0 | 0 | 0 | 0 | 0 | 0
| Customer Related NFA Including General Plant | 4850768.5302 | 4053899.4186 | 376751.8757 | 35848.4566 | 0 | 0 | 0 | 377469.8669 | 0 | 6798.9125 | 0 | 0 | 0 | 0 | 0 | 0 | 0 | 0 | 0 | 0 | 0
Misc Revenue
| CWNB | -9806.85 | -7954.3814 | -972.5596 | -626.7708 | 0 | 0 | 0 | -239.0359 | 0 | -14.1022 | 0 | 0 | 0 | 0 | 0 | 0 | 0 | 0 | 0 | 0 | 0
| NFA | 0 | 0 | 0 | 0 | 0 | 0 | 0 | 0 | 0 | 0 | 0 | 0 | 0 | 0 | 0 | 0 | 0 | 0 | 0 | 0 | 0
| LPHA | -32000 | -27200 | -3200 | -1600 | 0 | 0 | 0 | 0 | 0 | 0 | 0 | 0 | 0 | 0 | 0 | 0 | 0 | 0 | 0 | 0 | 0
| Sub-total | -41806.85 | -35154.3814 | -4172.5596 | -2226.7708 | 0 | 0 | 0 | -239.0359 | 0 | -14.1022 | 0 | 0 | 0 | 0 | 0 | 0 | 0 | 0 | 0 | 0 | 0
Operating and Maintenance
| 1815-1855 | 2001.808 | 1640.8654 | 136.3829 | 10.6657 | 0 | 0 | 0 | 209.9832 | 0 | 3.9108 | 0 | 0 | 0 | 0 | 0 | 0 | 0 | 0 | 0 | 0 | 0
| 1830 & 1835 | 74049.128 | 57521.1865 | 3918.7596 | 151.2893 | 0 | 0 | 0 | 12234.0185 | 0 | 223.874 | 0 | 0 | 0 | 0 | 0 | 0 | 0 | 0 | 0 | 0 | 0
| 1850 | 14419.564 | 11209.7405 | 763.6887 | 18.3382 | 0 | 0 | 0 | 2384.168 | 0 | 43.6286 | 0 | 0 | 0 | 0 | 0 | 0 | 0 | 0 | 0 | 0 | 0
| 1840 & 1845 | 0 | 0 | 0 | 0 | 0 | 0 | 0 | 0 | 0 | 0 | 0 | 0 | 0 | 0 | 0 | 0 | 0 | 0 | 0 | 0 | 0
| CWMC | 0 | 0 | 0 | 0 | 0 | 0 | 0 | 0 | 0 | 0 | 0 | 0 | 0 | 0 | 0 | 0 | 0 | 0 | 0 | 0 | 0
| CCA | 14885.85 | 11560.6233 | 787.5933 | 33.8429 | 0 | 0 | 0 | 2458.7963 | 0 | 44.9943 | 0 | 0 | 0 | 0 | 0 | 0 | 0 | 0 | 0 | 0 | 0
| O&M | 0 | 0 | 0 | 0 | 0 | 0 | 0 | 0 | 0 | 0 | 0 | 0 | 0 | 0 | 0 | 0 | 0 | 0 | 0 | 0 | 0
| 1830 | 34578.26 | 26860.3101 | 1829.9187 | 70.6466 | 0 | 0 | 0 | 5712.8434 | 0 | 104.5411 | 0 | 0 | 0 | 0 | 0 | 0 | 0 | 0 | 0 | 0 | 0
| 1835 | 77612.168 | 60288.9475 | 4107.3195 | 158.569 | 0 | 0 | 0 | 12822.6858 | 0 | 234.6462 | 0 | 0 | 0 | 0 | 0 | 0 | 0 | 0 | 0 | 0 | 0
| 1855 | 69242.61 | 62544.2123 | 6391.4466 | 306.9511 | 0 | 0 | 0 | 0 | 0 | 0 | 0 | 0 | 0 | 0 | 0 | 0 | 0 | 0 | 0 | 0 | 0
| 1840 | 0 | 0 | 0 | 0 | 0 | 0 | 0 | 0 | 0 | 0 | 0 | 0 | 0 | 0 | 0 | 0 | 0 | 0 | 0 | 0 | 0
| 1845 | 33353.436 | 25918.4924 | 1765.7553 | 55.782 | 0 | 0 | 0 | 5512.5309 | 0 | 100.8755 | 0 | 0 | 0 | 0 | 0 | 0 | 0 | 0 | 0 | 0 | 0
| 1860 | 48287.88 | 42230.2582 | 5062.1638 | 995.458 | 0 | 0 | 0 | 0 | 0 | 0 | 0 | 0 | 0 | 0 | 0 | 0 | 0 | 0 | 0 | 0 | 0
| Sub-total | 368430.704 | 299774.6362 | 24763.0284 | 1801.5427 | 0 | 0 | 0 | 41335.0261 | 0 | 756.4705 | 0 | 0 | 0 | 0 | 0 | 0 | 0 | 0 | 0 | 0 | 0
Billing and Collection
| CWNB | 796385.44 | 741163.2608 | 50493.4058 | 3254.5522 | 0 | 0 | 0 | 31.9074 | 0 | 1442.3139 | 0 | 0 | 0 | 0 | 0 | 0 | 0 | 0 | 0 | 0 | 0
| CWMR | 111665.61 | 87250.511 | 5944.1363 | 17943.2209 | 0 | 0 | 0 | 527.7418 | 0 | 0 | 0 | 0 | 0 | 0 | 0 | 0 | 0 | 0 | 0 | 0 | 0
| BDHA | 64500 | 34477.6533 | 7006.1542 | 23016.1925 | 0 | 0 | 0 | 0 | 0 | 0 | 0 | 0 | 0 | 0 | 0 | 0 | 0 | 0 | 0 | 0 | 0
| Sub-total | 972551.05 | 862891.4252 | 63443.6963 | 44213.9655 | 0 | 0 | 0 | 559.6492 | 0 | 1442.3139 | 0 | 0 | 0 | 0 | 0 | 0 | 0 | 0 | 0 | 0 | 0
| Sub Total Operating, Maintenance and Biling | 1340981.754 | 1162666.0614 | 88206.7246 | 46015.5083 | 0 | 0 | 0 | 41894.6753 | 0 | 2198.7844 | 0 | 0 | 0 | 0 | 0 | 0 | 0 | 0 | 0 | 0 | 0
| Amortization Expense - Customer Related | 290248.0879 | 245427.6407 | 24546.781 | 3608.8214 | 0 | 0 | 0 | 16356.3364 | 0 | 308.5083 | 0 | 0 | 0 | 0 | 0 | 0 | 0 | 0 | 0 | 0 | 0
| Amortization Expense - General Plant assigned to Meters | 18857.7801 | 15671.882 | 1447.2943 | 133.5309 | 0 | 0 | 0 | 1577.4435 | 0 | 27.6294 | 0 | 0 | 0 | 0 | 0 | 0 | 0 | 0 | 0 | 0 | 0
| Admin and General | 849004.3435 | 734149.4743 | 56874.9062 | 29590.3882 | 0 | 0 | 0 | 27007.5936 | 0 | 1381.9811 | 0 | 0 | 0 | 0 | 0 | 0 | 0 | 0 | 0 | 0 | 0
| Allocated PILs | 32992.9577 | 27597.7482 | 2567.4001 | 245.4686 | 0 | 0 | 0 | 2536.4347 | 0 | 45.9062 | 0 | 0 | 0 | 0 | 0 | 0 | 0 | 0 | 0 | 0 | 0
| Allocated Debt Return | 151671.4652 | 126869.2229 | 11802.559 | 1128.4401 | 0 | 0 | 0 | 11660.2084 | 0 | 211.0348 | 0 | 0 | 0 | 0 | 0 | 0 | 0 | 0 | 0 | 0 | 0
| Allocated Equity Return | 216741.4232 | 181298.5448 | 16866.0825 | 1612.5624 | 0 | 0 | 0 | 16662.6607 | 0 | 301.5728 | 0 | 0 | 0 | 0 | 0 | 0 | 0 | 0 | 0 | 0 | 0
| PLCC Adjustment for Line Transformer | 12392.1369 | 11537.9439 | 790.2715 | 18.927 | 0 | 0 | 0 | 0 | 0 | 44.9944 | 0 | 0 | 0 | 0 | 0 | 0 | 0 | 0 | 0 | 0 | 0
| PLCC Adjustment for Primary Costs | 136442.9495 | 126883.5221 | 8682.6754 | 383.0758 | 0 | 0 | 0 | 0 | 0 | 493.6761 | 0 | 0 | 0 | 0 | 0 | 0 | 0 | 0 | 0 | 0 | 0
| PLCC Adjustment for Secondary Costs | 101948.5468 | 95353.7341 | 5870.2611 | 252.1264 | 0 | 0 | 0 | 0 | 0 | 472.4253 | 0 | 0 | 0 | 0 | 0 | 0 | 0 | 0 | 0 | 0 | 0
| Total | 2607907.3284 | 2224750.9929 | 182795.98 | 79453.8198 | 0 | 0 | 0 | 117456.3165 | 0 | 3450.2191 | 0 | 0 | 0 | 0 | 0 | 0 | 0 | 0 | 0 | 0 | 0
Output sheet showing minimum and maximum level for Monthly Fixed Charge

## O2.1 Line Tran PLCC Adj
2012 COST ALLOCATION
Wasaga Distribution Inc.
EB-2011-0103
2012-06-30
Sheet O2.1 Line Transformer Worksheet - Edit description in Sheet I2, cell C17
|  |  | 1 | 2 | 3 | 4 | 5 | 6 | 7 | 8 | 9 | 10 | 11 | 12 | 13 | 14 | 15 | 16 | 17 | 18 | 19 | 20
| Description | Total | Residential | GS <50 | GS>50-Regular | GS> 50-TOU | GS >50-Intermediate | Large Use >5MW | Street Light | Sentinel | Unmetered Scattered Load | Embedded Distributor | Back-up/Standby Power | Rate Class 1 | Rate class 2 | Rate class 3 | Rate class 4 | Rate class 5 | Rate class 6 | Rate class 7 | Rate class 8 | Rate class 9
| Depreciation on Acct 1850 Line Transformers | -46349.2965 | -30668.2674 | -10389.0694 | -5254.3974 | 0 | 0 | 0 | 0 | 0 | -37.5623 | 0 | 0 | 0 | 0 | 0 | 0 | 0 | 0 | 0 | 0 | 0
| Depreciation on General Plant Assigned to Line Transformers | 2684.2073 | 1787.4413 | 601.0838 | 293.3619 | 0 | 0 | 0 | 0 | 0 | 2.3203 | 0 | 0 | 0 | 0 | 0 | 0 | 0 | 0 | 0 | 0 | 0
| Acct 5035 - Overhead Distribution Transformers- Operation | 0 | 0 | 0 | 0 | 0 | 0 | 0 | 0 | 0 | 0 | 0 | 0 | 0 | 0 | 0 | 0 | 0 | 0 | 0 | 0 | 0
| Acct 5055 - Underground Distribution Transformers - Operation | 0 | 0 | 0 | 0 | 0 | 0 | 0 | 0 | 0 | 0 | 0 | 0 | 0 | 0 | 0 | 0 | 0 | 0 | 0 | 0 | 0
| Acct 5160 - Maintenance of Line Transformers | 21629.346 | 14311.6426 | 4848.1594 | 2452.0152 | 0 | 0 | 0 | 0 | 0 | 17.5288 | 0 | 0 | 0 | 0 | 0 | 0 | 0 | 0 | 0 | 0 | 0
| Allocation of General Expenses | 574.3908 | 380.0612 | 128.7481 | 65.1159 | 0 | 0 | 0 | 0 | 0 | 0.4655 | 0 | 0 | 0 | 0 | 0 | 0 | 0 | 0 | 0 | 0 | 0
| Admin and General Assigned to Line Transformers | 13750.7312 | 9036.8896 | 3126.0498 | 1576.7745 | 0 | 0 | 0 | 0 | 0 | 11.0172 | 0 | 0 | 0 | 0 | 0 | 0 | 0 | 0 | 0 | 0 | 0
| PILs on Line Transformers | 4757.0552 | 3147.6344 | 1066.2811 | 539.2845 | 0 | 0 | 0 | 0 | 0 | 3.8552 | 0 | 0 | 0 | 0 | 0 | 0 | 0 | 0 | 0 | 0 | 0
| Debt Return on Line Transformers | 21868.5921 | 14469.9463 | 4901.7858 | 2479.1374 | 0 | 0 | 0 | 0 | 0 | 17.7227 | 0 | 0 | 0 | 0 | 0 | 0 | 0 | 0 | 0 | 0 | 0
| Equity Return on Line Transformers | 31250.6361 | 20677.8298 | 7004.7456 | 3542.7347 | 0 | 0 | 0 | 0 | 0 | 25.3261 | 0 | 0 | 0 | 0 | 0 | 0 | 0 | 0 | 0 | 0 | 0
| Total | 50165.6621 | 33143.1779 | 11287.784 | 5694.0268 | 0 | 0 | 0 | 0 | 0 | 40.6735 | 0 | 0 | 0 | 0 | 0 | 0 | 0 | 0 | 0 | 0 | 0
| Line Tranformer NCP | 80673.7852 | 53379.995 | 18082.8107 | 9145.6 | 0 | 0 | 0 | 0 | 0 | 65.3795 | 0 | 0 | 0 | 0 | 0 | 0 | 0 | 0 | 0 | 0 | 0
| PLCC Amount | 21524.3492 | 18582.8707 | 1265.9997 | 30.4 | 0 | 0 | 0 | 1572.7538 | 0 | 72.325 | 0 | 0 | 0 | 0 | 0 | 0 | 0 | 0 | 0 | 0 | 0
| Adjustment to Customer Related Cost for PLCC | 12392.1369 | 11537.9439 | 790.2715 | 18.927 | 0 | 0 | 0 | 0 | 0 | 44.9944 | 0 | 0 | 0 | 0 | 0 | 0 | 0 | 0 | 0 | 0 | 0
| General Plant - Gross Assets | 1846105.765 | 1334722.154 | 274233.8833 | 163399.6216 | 0 | 0 | 0 | 71663.5757 | 0 | 2086.5304 | 0 | 0 | 0 | 0 | 0 | 0 | 0 | 0 | 0 | 0 | 0
| General Plant - Accumulated Depreciation | -391313.8439 | -282917.2989 | -58128.5845 | -34635.358 | 0 | 0 | 0 | -15190.3265 | 0 | -442.276 | 0 | 0 | 0 | 0 | 0 | 0 | 0 | 0 | 0 | 0 | 0
| General Plant - Net Fixed Assets | 1454791.9212 | 1051804.8551 | 216105.2987 | 128764.2636 | 0 | 0 | 0 | 56473.2492 | 0 | 1644.2544 | 0 | 0 | 0 | 0 | 0 | 0 | 0 | 0 | 0 | 0 | 0
| General Plant - Depreciation | 40808.5877 | 29504.3367 | 6062.0023 | 3611.9858 | 0 | 0 | 0 | 1584.1396 | 0 | 46.1232 | 0 | 0 | 0 | 0 | 0 | 0 | 0 | 0 | 0 | 0 | 0
| Total Net Fixed Assets Excluding General Plant | 9115340.166 | 6580183.0129 | 1361922.5742 | 840930.098 | 0 | 0 | 0 | 322598.9473 | 0 | 9705.5335 | 0 | 0 | 0 | 0 | 0 | 0 | 0 | 0 | 0 | 0 | 0
| Total Administration and General Expense | 1096618.71 | 887434.0887 | 109899.271 | 70708.9005 | 0 | 0 | 0 | 27007.5936 | 0 | 1568.8562 | 0 | 0 | 0 | 0 | 0 | 0 | 0 | 0 | 0 | 0 | 0
| Total O&M | 1730212.23 | 1405421.5562 | 170441.683 | 109958.2058 | 0 | 0 | 0 | 41894.6753 | 0 | 2496.1097 | 0 | 0 | 0 | 0 | 0 | 0 | 0 | 0 | 0 | 0 | 0
Line Transformer Rate Base
| Acct 1850 - Line Transformers - Gross Assets | 2560169.874 | 1694005.7384 | 573855.1523 | 290234.1765 | 0 | 0 | 0 | 0 | 0 | 2074.8069 | 0 | 0 | 0 | 0 | 0 | 0 | 0 | 0 | 0 | 0 | 0
| Line Transformers - Accumulated Depreciation | -1957696.5607 | -1295362.9529 | -438812.3887 | -221934.6672 | 0 | 0 | 0 | 0 | 0 | -1586.5519 | 0 | 0 | 0 | 0 | 0 | 0 | 0 | 0 | 0 | 0 | 0
| Line Transformers - Net Fixed Assets | 602473.3133 | 398642.7855 | 135042.7635 | 68299.5092 | 0 | 0 | 0 | 0 | 0 | 488.255 | 0 | 0 | 0 | 0 | 0 | 0 | 0 | 0 | 0 | 0 | 0
| General Plant Assigned to Line Transformers - NFA | 95689.7387 | 63720.7835 | 21428.132 | 10458.1059 | 0 | 0 | 0 | 0 | 0 | 82.7173 | 0 | 0 | 0 | 0 | 0 | 0 | 0 | 0 | 0 | 0 | 0
| Line Transformer Net Fixed Assets Including General Plant | 698163.052 | 462363.569 | 156470.8956 | 78757.6151 | 0 | 0 | 0 | 0 | 0 | 570.9723 | 0 | 0 | 0 | 0 | 0 | 0 | 0 | 0 | 0 | 0 | 0
General Expenses
| Acct 5005 - Operation Supervision and Engineering | 0 | 0 | 0 | 0 | 0 | 0 | 0 | 0 | 0 | 0 | 0 | 0 | 0 | 0 | 0 | 0 | 0 | 0 | 0 | 0 | 0
| Acct 5010 - Load Dispatching | 0 | 0 | 0 | 0 | 0 | 0 | 0 | 0 | 0 | 0 | 0 | 0 | 0 | 0 | 0 | 0 | 0 | 0 | 0 | 0 | 0
| Acct 5085 - Miscellaneous Distribution Expense | 0 | 0 | 0 | 0 | 0 | 0 | 0 | 0 | 0 | 0 | 0 | 0 | 0 | 0 | 0 | 0 | 0 | 0 | 0 | 0 | 0
| Acct 5105 - Maintenance Supervision and Engineering | 3002.712 | 1889.6285 | 640.1236 | 470.6455 | 0 | 0 | 0 | 0 | 0 | 2.3144 | 0 | 0 | 0 | 0 | 0 | 0 | 0 | 0 | 0 | 0 | 0
| Total | 3002.712 | 1889.6285 | 640.1236 | 470.6455 | 0 | 0 | 0 | 0 | 0 | 2.3144 | 0 | 0 | 0 | 0 | 0 | 0 | 0 | 0 | 0 | 0 | 0
| Acct 1850 - Line Transformers - Gross Assets | 2560169.874 | 1694005.7384 | 573855.1523 | 290234.1765 | 0 | 0 | 0 | 0 | 0 | 2074.8069 | 0 | 0 | 0 | 0 | 0 | 0 | 0 | 0 | 0 | 0 | 0
| Acct 1815 - 1855 | 13383663.739 | 8422437.0691 | 2853153.7983 | 2097757.127 | 0 | 0 | 0 | 0 | 0 | 10315.7446 | 0 | 0 | 0 | 0 | 0 | 0 | 0 | 0 | 0 | 0 | 0
Line Transformers Demand Unit Cost for PLCC Adjustment to Customer Related Cost
Allocation by rate classification

## O2.2 Primary Cost PLCC Adj
2012 COST ALLOCATION
Wasaga Distribution Inc.
EB-2011-0103
2012-06-30
Sheet O2.2 Primary Cost PLCC Adjustment Worksheet - Edit description in Sheet I2, cell C17
|  |  | 1 | 2 | 3 | 4 | 5 | 6 | 7 | 8 | 9 | 10 | 11 | 12 | 13 | 14 | 15 | 16 | 17 | 18 | 19 | 20
| Description | Total | Residential | GS <50 | GS>50-Regular | GS> 50-TOU | GS >50-Intermediate | Large Use >5MW | Street Light | Sentinel | Unmetered Scattered Load | Embedded Distributor | Back-up/Standby Power | Rate Class 1 | Rate class 2 | Rate class 3 | Rate class 4 | Rate class 5 | Rate class 6 | Rate class 7 | Rate class 8 | Rate class 9
| Depreciation on Acct 1830-4 Primary Poles, Towers & Fixtures | 38079.0564 | 23126.4585 | 7834.234 | 7090.0388 | 0 | 0 | 0 | 0 | 0 | 28.3251 | 0 | 0 | 0 | 0 | 0 | 0 | 0 | 0 | 0 | 0 | 0
| Depreciation on Acct 1835-4 Primary Overhead Conductors | 37733.1981 | 22916.4092 | 7763.0785 | 7025.6425 | 0 | 0 | 0 | 0 | 0 | 28.0679 | 0 | 0 | 0 | 0 | 0 | 0 | 0 | 0 | 0 | 0 | 0
| Depreciation on Acct 1840-4 Primary Underground Conduit | 4099.8 | 2489.9213 | 843.4766 | 763.3525 | 0 | 0 | 0 | 0 | 0 | 3.0496 | 0 | 0 | 0 | 0 | 0 | 0 | 0 | 0 | 0 | 0 | 0
| Depreciation on Acct 1845-4 Primary Underground Conductors | 36705.732 | 22292.4008 | 7551.6917 | 6834.336 | 0 | 0 | 0 | 0 | 0 | 27.3036 | 0 | 0 | 0 | 0 | 0 | 0 | 0 | 0 | 0 | 0 | 0
| Depreciation on General Plant Assigned to Primary C&P | 6642.9189 | 4072.2573 | 1369.4255 | 1195.9498 | 0 | 0 | 0 | 0 | 0 | 5.2863 | 0 | 0 | 0 | 0 | 0 | 0 | 0 | 0 | 0 | 0 | 0
| Primary C&P Operations and Maintenance | 205454.8123 | 123628.0806 | 41879.7938 | 39795.5191 | 0 | 0 | 0 | 0 | 0 | 151.4188 | 0 | 0 | 0 | 0 | 0 | 0 | 0 | 0 | 0 | 0 | 0
| Allocation of General Expenses | 1057.0635 | 641.9837 | 217.4761 | 196.8174 | 0 | 0 | 0 | 0 | 0 | 0.7863 | 0 | 0 | 0 | 0 | 0 | 0 | 0 | 0 | 0 | 0 | 0
| Admin and General Assigned to Primary C&P | 130752.7435 | 78063.2491 | 27003.716 | 25590.6086 | 0 | 0 | 0 | 0 | 0 | 95.1698 | 0 | 0 | 0 | 0 | 0 | 0 | 0 | 0 | 0 | 0 | 0
| PILs on Primary C&P | 11807.6849 | 7171.1318 | 2429.2662 | 2198.5036 | 0 | 0 | 0 | 0 | 0 | 8.7832 | 0 | 0 | 0 | 0 | 0 | 0 | 0 | 0 | 0 | 0 | 0
| Debt Return on Primary C&P | 54280.9432 | 32966.31 | 11167.5459 | 10106.7104 | 0 | 0 | 0 | 0 | 0 | 40.3769 | 0 | 0 | 0 | 0 | 0 | 0 | 0 | 0 | 0 | 0 | 0
| Equity Return on Primary C&P | 77568.5055 | 47109.4872 | 15958.6366 | 14442.6823 | 0 | 0 | 0 | 0 | 0 | 57.6994 | 0 | 0 | 0 | 0 | 0 | 0 | 0 | 0 | 0 | 0 | 0
| Total | 604182.4583 | 364477.6896 | 124018.3409 | 115240.161 | 0 | 0 | 0 | 0 | 0 | 446.267 | 0 | 0 | 0 | 0 | 0 | 0 | 0 | 0 | 0 | 0 | 0
| Primary NCP | 87893.2605 | 53379.995 | 18082.8107 | 16365.0754 | 0 | 0 | 0 | 0 | 0 | 65.3795 | 0 | 0 | 0 | 0 | 0 | 0 | 0 | 0 | 0 | 0 | 0
| PLCC Amount | 21548.3492 | 18582.8707 | 1265.9997 | 54.4 | 0 | 0 | 0 | 1572.7538 | 0 | 72.325 | 0 | 0 | 0 | 0 | 0 | 0 | 0 | 0 | 0 | 0 | 0
| Adjustment to Customer Related Cost for PLCC | 136442.9495 | 126883.5221 | 8682.6754 | 383.0758 | 0 | 0 | 0 | 0 | 0 | 493.6761 | 0 | 0 | 0 | 0 | 0 | 0 | 0 | 0 | 0 | 0 | 0
| General Plant - Gross Assets | 1846105.765 | 1334722.154 | 274233.8833 | 163399.6216 | 0 | 0 | 0 | 71663.5757 | 0 | 2086.5304 | 0 | 0 | 0 | 0 | 0 | 0 | 0 | 0 | 0 | 0 | 0
| General Plant - Accumulated Depreciation | -391313.8439 | -282917.2989 | -58128.5845 | -34635.358 | 0 | 0 | 0 | -15190.3265 | 0 | -442.276 | 0 | 0 | 0 | 0 | 0 | 0 | 0 | 0 | 0 | 0 | 0
| General Plant - Net Fixed Assets | 1454791.9212 | 1051804.8551 | 216105.2987 | 128764.2636 | 0 | 0 | 0 | 56473.2492 | 0 | 1644.2544 | 0 | 0 | 0 | 0 | 0 | 0 | 0 | 0 | 0 | 0 | 0
| General Plant - Depreciation | 40808.5877 | 29504.3367 | 6062.0023 | 3611.9858 | 0 | 0 | 0 | 1584.1396 | 0 | 46.1232 | 0 | 0 | 0 | 0 | 0 | 0 | 0 | 0 | 0 | 0 | 0
| Total Net Fixed Assets Excluding General Plant | 9115340.166 | 6580183.0129 | 1361922.5742 | 840930.098 | 0 | 0 | 0 | 322598.9473 | 0 | 9705.5335 | 0 | 0 | 0 | 0 | 0 | 0 | 0 | 0 | 0 | 0 | 0
| Total Administration and General Expense | 1096618.71 | 887434.0887 | 109899.271 | 70708.9005 | 0 | 0 | 0 | 27007.5936 | 0 | 1568.8562 | 0 | 0 | 0 | 0 | 0 | 0 | 0 | 0 | 0 | 0 | 0
| Total O&M | 1730212.23 | 1405421.5562 | 170441.683 | 109958.2058 | 0 | 0 | 0 | 41894.6753 | 0 | 2496.1097 | 0 | 0 | 0 | 0 | 0 | 0 | 0 | 0 | 0 | 0 | 0
Primary Conductors and Poles Gross Assets
| Acct 1830-4 Primary Poles, Towers & Fixtures | 1526368.5591 | 927005.6147 | 314029.0119 | 284198.5422 | 0 | 0 | 0 | 0 | 0 | 1135.3903 | 0 | 0 | 0 | 0 | 0 | 0 | 0 | 0 | 0 | 0 | 0
| Acct 1835-4 Primary Overhead Conductors | 1709674.4557 | 1038332.3283 | 351741.6399 | 318328.745 | 0 | 0 | 0 | 0 | 0 | 1271.7425 | 0 | 0 | 0 | 0 | 0 | 0 | 0 | 0 | 0 | 0 | 0
| Acct 1840-4 Primary Underground Conduit | 218310.6 | 132586.0329 | 44914.3568 | 40647.8199 | 0 | 0 | 0 | 0 | 0 | 162.3905 | 0 | 0 | 0 | 0 | 0 | 0 | 0 | 0 | 0 | 0 | 0
| Acct 1845-4 Primary Underground Conductors | 1257181.3152 | 763520.7965 | 258647.4963 | 234077.8673 | 0 | 0 | 0 | 0 | 0 | 935.1552 | 0 | 0 | 0 | 0 | 0 | 0 | 0 | 0 | 0 | 0 | 0
| Subtotal | 4711534.93 | 2861444.7724 | 969332.5048 | 877252.9744 | 0 | 0 | 0 | 0 | 0 | 3504.6784 | 0 | 0 | 0 | 0 | 0 | 0 | 0 | 0 | 0 | 0 | 0
Primary Conductors and Poles Accumulated Depreciation
| Acct 1830-4 Primary Poles, Towers & Fixtures | -1030599.4314 | -625911.3854 | -212031.4384 | -191889.9955 | 0 | 0 | 0 | 0 | 0 | -766.6121 | 0 | 0 | 0 | 0 | 0 | 0 | 0 | 0 | 0 | 0 | 0
| Acct 1835-4 Primary Overhead Conductors | -1039527.3987 | -631333.5855 | -213868.243 | -193552.317 | 0 | 0 | 0 | 0 | 0 | -773.2532 | 0 | 0 | 0 | 0 | 0 | 0 | 0 | 0 | 0 | 0 | 0
| Acct 1840-4 Primary Underground Conduit | -204355.002 | -124110.4143 | -42043.1874 | -38049.3907 | 0 | 0 | 0 | 0 | 0 | -152.0096 | 0 | 0 | 0 | 0 | 0 | 0 | 0 | 0 | 0 | 0 | 0
| Acct 1845-4 Primary Underground Conductors | -941628.9948 | -571877.1918 | -193727.0137 | -175324.3579 | 0 | 0 | 0 | 0 | 0 | -700.4314 | 0 | 0 | 0 | 0 | 0 | 0 | 0 | 0 | 0 | 0 | 0
| Subtotal | -3216110.8269 | -1953232.577 | -661669.8825 | -598816.0611 | 0 | 0 | 0 | 0 | 0 | -2392.3062 | 0 | 0 | 0 | 0 | 0 | 0 | 0 | 0 | 0 | 0 | 0
| Primary Conductor & Pools - Net Fixed Assets | 1495424.1032 | 908212.1954 | 307662.6223 | 278436.9132 | 0 | 0 | 0 | 0 | 0 | 1112.3722 | 0 | 0 | 0 | 0 | 0 | 0 | 0 | 0 | 0 | 0 | 0
| General Plant Assigned to Primary C&P - NFA | 236814.4872 | 145172.5575 | 48818.8713 | 42634.6068 | 0 | 0 | 0 | 0 | 0 | 188.4516 | 0 | 0 | 0 | 0 | 0 | 0 | 0 | 0 | 0 | 0 | 0
| Primary C&P Net Fixed Assets Including General Plant | 1732238.5904 | 1053384.7529 | 356481.4936 | 321071.52 | 0 | 0 | 0 | 0 | 0 | 1300.8238 | 0 | 0 | 0 | 0 | 0 | 0 | 0 | 0 | 0 | 0 | 0
| Acct 1830-3 Bulk Poles, Towers & Fixtures | 0 | 0 | 0 | 0 | 0 | 0 | 0 | 0 | 0 | 0 | 0 | 0 | 0 | 0 | 0 | 0 | 0 | 0 | 0 | 0 | 0
| Acct 1835-3 Bulk Overhead Conductors | 0 | 0 | 0 | 0 | 0 | 0 | 0 | 0 | 0 | 0 | 0 | 0 | 0 | 0 | 0 | 0 | 0 | 0 | 0 | 0 | 0
| Acct 1840-3 Bulk Underground Conduit | 0 | 0 | 0 | 0 | 0 | 0 | 0 | 0 | 0 | 0 | 0 | 0 | 0 | 0 | 0 | 0 | 0 | 0 | 0 | 0 | 0
| Acct 1845-3 Bulk Underground Conductors | 0 | 0 | 0 | 0 | 0 | 0 | 0 | 0 | 0 | 0 | 0 | 0 | 0 | 0 | 0 | 0 | 0 | 0 | 0 | 0 | 0
| Subtotal | 0 | 0 | 0 | 0 | 0 | 0 | 0 | 0 | 0 | 0 | 0 | 0 | 0 | 0 | 0 | 0 | 0 | 0 | 0 | 0 | 0
| Acct 1830-5 Secondary Poles, Towers & Fixtures | 455928.2709 | 301677.2891 | 102195.0887 | 51686.4008 | 0 | 0 | 0 | 0 | 0 | 369.4923 | 0 | 0 | 0 | 0 | 0 | 0 | 0 | 0 | 0 | 0 | 0
| Acct 1835-5 Secondary Overhead Conductors | 510681.9803 | 337906.5639 | 114467.9845 | 57893.5662 | 0 | 0 | 0 | 0 | 0 | 413.8657 | 0 | 0 | 0 | 0 | 0 | 0 | 0 | 0 | 0 | 0 | 0
| Acct 1840-5 Secondary Underground Conduit | 0 | 0 | 0 | 0 | 0 | 0 | 0 | 0 | 0 | 0 | 0 | 0 | 0 | 0 | 0 | 0 | 0 | 0 | 0 | 0 | 0
| Acct 1845-5 Secondary Underground Conductors | 1885771.9728 | 1247772.1012 | 422690.6869 | 213780.9218 | 0 | 0 | 0 | 0 | 0 | 1528.2629 | 0 | 0 | 0 | 0 | 0 | 0 | 0 | 0 | 0 | 0 | 0
| Subtotal | 2852382.224 | 1887355.9542 | 639353.7601 | 323360.8887 | 0 | 0 | 0 | 0 | 0 | 2311.621 | 0 | 0 | 0 | 0 | 0 | 0 | 0 | 0 | 0 | 0 | 0
Operations and Maintenance
| Acct 5020 Overhead Distribution Lines & Feeders - Labour | 0 | 0 | 0 | 0 | 0 | 0 | 0 | 0 | 0 | 0 | 0 | 0 | 0 | 0 | 0 | 0 | 0 | 0 | 0 | 0 | 0
| Acct 5025 Overhead Distribution Lines & Feeders - Other | 0 | 0 | 0 | 0 | 0 | 0 | 0 | 0 | 0 | 0 | 0 | 0 | 0 | 0 | 0 | 0 | 0 | 0 | 0 | 0 | 0
| Acct 5040 Underground Distribution Lines & Feeders - Labour | 0 | 0 | 0 | 0 | 0 | 0 | 0 | 0 | 0 | 0 | 0 | 0 | 0 | 0 | 0 | 0 | 0 | 0 | 0 | 0 | 0
| Acct 5045 Underground Distribution Lines & Feeders - Other | 0 | 0 | 0 | 0 | 0 | 0 | 0 | 0 | 0 | 0 | 0 | 0 | 0 | 0 | 0 | 0 | 0 | 0 | 0 | 0 | 0
| Acct 5090 Underground Distribution Lines & Feeders - Rental Paid | 0 | 0 | 0 | 0 | 0 | 0 | 0 | 0 | 0 | 0 | 0 | 0 | 0 | 0 | 0 | 0 | 0 | 0 | 0 | 0 | 0
| Acct 5095 Overhead Distribution Lines & Feeders - Rental Paid | 0 | 0 | 0 | 0 | 0 | 0 | 0 | 0 | 0 | 0 | 0 | 0 | 0 | 0 | 0 | 0 | 0 | 0 | 0 | 0 | 0
| Acct 5120 Maintenance of Poles, Towers & Fixtures | 51867.39 | 32148.856 | 10890.6282 | 8788.5301 | 0 | 0 | 0 | 0 | 0 | 39.3757 | 0 | 0 | 0 | 0 | 0 | 0 | 0 | 0 | 0 | 0 | 0
| Acct 5125 Maintenance of Overhead Conductors & Devices | 116418.252 | 72159.282 | 24444.4129 | 19726.1769 | 0 | 0 | 0 | 0 | 0 | 88.3802 | 0 | 0 | 0 | 0 | 0 | 0 | 0 | 0 | 0 | 0 | 0
| Acct 5135 Overhead Distribution Lines & Feeders - Right of Way | 111073.692 | 68846.5745 | 23322.2123 | 18820.5823 | 0 | 0 | 0 | 0 | 0 | 84.3228 | 0 | 0 | 0 | 0 | 0 | 0 | 0 | 0 | 0 | 0 | 0
| Acct 5145 Maintenance of Underground Conduit | 0 | 0 | 0 | 0 | 0 | 0 | 0 | 0 | 0 | 0 | 0 | 0 | 0 | 0 | 0 | 0 | 0 | 0 | 0 | 0 | 0
| Acct 5150 Maintenance of Underground Conductors & Devices | 50030.154 | 32016.1594 | 10845.6764 | 7129.1051 | 0 | 0 | 0 | 0 | 0 | 39.2132 | 0 | 0 | 0 | 0 | 0 | 0 | 0 | 0 | 0 | 0 | 0
| Total | 329389.488 | 205170.8719 | 69502.9298 | 54464.3944 | 0 | 0 | 0 | 0 | 0 | 251.2919 | 0 | 0 | 0 | 0 | 0 | 0 | 0 | 0 | 0 | 0 | 0
General Expenses
| Acct 5005 - Operation Supervision and Engineering | 0 | 0 | 0 | 0 | 0 | 0 | 0 | 0 | 0 | 0 | 0 | 0 | 0 | 0 | 0 | 0 | 0 | 0 | 0 | 0 | 0
| Acct 5010 - Load Dispatching | 0 | 0 | 0 | 0 | 0 | 0 | 0 | 0 | 0 | 0 | 0 | 0 | 0 | 0 | 0 | 0 | 0 | 0 | 0 | 0 | 0
| Acct 5085 - Miscellaneous Distribution Expense | 0 | 0 | 0 | 0 | 0 | 0 | 0 | 0 | 0 | 0 | 0 | 0 | 0 | 0 | 0 | 0 | 0 | 0 | 0 | 0 | 0
| Acct 5105 - Maintenance Supervision and Engineering | 3002.712 | 1889.6285 | 640.1236 | 470.6455 | 0 | 0 | 0 | 0 | 0 | 2.3144 | 0 | 0 | 0 | 0 | 0 | 0 | 0 | 0 | 0 | 0 | 0
| Total | 3002.712 | 1889.6285 | 640.1236 | 470.6455 | 0 | 0 | 0 | 0 | 0 | 2.3144 | 0 | 0 | 0 | 0 | 0 | 0 | 0 | 0 | 0 | 0 | 0
| Primary Conductors and Poles Gross Assets | 4711534.93 | 2861444.7724 | 969332.5048 | 877252.9744 | 0 | 0 | 0 | 0 | 0 | 3504.6784 | 0 | 0 | 0 | 0 | 0 | 0 | 0 | 0 | 0 | 0 | 0
| Acct 1815 - 1855 | 13383663.739 | 8422437.0691 | 2853153.7983 | 2097757.127 | 0 | 0 | 0 | 0 | 0 | 10315.7446 | 0 | 0 | 0 | 0 | 0 | 0 | 0 | 0 | 0 | 0 | 0
Primary Conductors and Poles Cost Pool Demand Unit Cost for PLCC Adjustment to Customer Related Cost
Allocation by Rate Classification

## O2.3 Secondary Cost PLCC Adj
2012 COST ALLOCATION
Wasaga Distribution Inc.
EB-2011-0103
2012-06-30
Sheet O2.3 Secondary Cost PLCC Adjustment Worksheet - Edit description in Sheet I2, cell C17
|  |  | 1 | 2 | 3 | 4 | 5 | 6 | 7 | 8 | 9 | 10 | 11 | 12 | 13 | 14 | 15 | 16 | 17 | 18 | 19 | 20
| Description | Total | Residential | GS <50 | GS>50-Regular | GS> 50-TOU | GS >50-Intermediate | Large Use >5MW | Street Light | Sentinel | Unmetered Scattered Load | Embedded Distributor | Back-up/Standby Power | Rate Class 1 | Rate class 2 | Rate class 3 | Rate class 4 | Rate class 5 | Rate class 6 | Rate class 7 | Rate class 8 | Rate class 9
| Depreciation on Acct 1830-5 Secondary Poles, Towers & Fixtures | 11374.2636 | 7526.0896 | 2549.5104 | 1289.4457 | 0 | 0 | 0 | 0 | 0 | 9.2179 | 0 | 0 | 0 | 0 | 0 | 0 | 0 | 0 | 0 | 0 | 0
| Depreciation on Acct 1835-5 Secondary Overhead Conductors | 18784.9254 | 13299.0784 | 2924.3089 | 1287.2901 | 0 | 0 | 0 | 1242.3793 | 0 | 31.8689 | 0 | 0 | 0 | 0 | 0 | 0 | 0 | 0 | 0 | 0 | 0
| Depreciation on Acct 1840-5 Secondary Underground Conduit | 0 | 0 | 0 | 0 | 0 | 0 | 0 | 0 | 0 | 0 | 0 | 0 | 0 | 0 | 0 | 0 | 0 | 0 | 0 | 0 | 0
| Depreciation on Acct 1845-5 Secondary Underground Conductors | 91764.33 | 64965.976 | 14285.2441 | 6288.4099 | 0 | 0 | 0 | 6069.0207 | 0 | 155.6793 | 0 | 0 | 0 | 0 | 0 | 0 | 0 | 0 | 0 | 0 | 0
| Depreciation on General Plant Assigned to Secondary C&P | 3660.437 | 2437.5227 | 819.6942 | 400.0558 | 0 | 0 | 0 | 0 | 0 | 3.1642 | 0 | 0 | 0 | 0 | 0 | 0 | 0 | 0 | 0 | 0 | 0
| Secondary C&P Operations and Maintenance | 123934.6757 | 81542.7913 | 27623.136 | 14668.8752 | 0 | 0 | 0 | 0 | 0 | 99.8731 | 0 | 0 | 0 | 0 | 0 | 0 | 0 | 0 | 0 | 0 | 0
| Allocation of General Expenses | 639.9505 | 423.4406 | 143.4432 | 72.5481 | 0 | 0 | 0 | 0 | 0 | 0.51863 | 0 | 0 | 0 | 0 | 0 | 0 | 0 | 0 | 0 | 0 | 0
| Admin and General Assigned to Primary C&P | 78795.8528 | 51489.0727 | 17811.1508 | 9432.8571 | 0 | 0 | 0 | 0 | 0 | 62.7723 | 0 | 0 | 0 | 0 | 0 | 0 | 0 | 0 | 0 | 0 | 0
| PILs on Secondary C&P | 6487.167 | 4292.4097 | 1454.0809 | 735.419 | 0 | 0 | 0 | 0 | 0 | 5.2573 | 0 | 0 | 0 | 0 | 0 | 0 | 0 | 0 | 0 | 0 | 0
| Debt Return on Secondary C&P | 29822.0648 | 19732.5769 | 6684.5352 | 3380.7844 | 0 | 0 | 0 | 0 | 0 | 24.1683 | 0 | 0 | 0 | 0 | 0 | 0 | 0 | 0 | 0 | 0 | 0
| Equity Return on Secondary C&P | 42616.3007 | 28198.2296 | 9552.3285 | 4831.2056 | 0 | 0 | 0 | 0 | 0 | 34.537 | 0 | 0 | 0 | 0 | 0 | 0 | 0 | 0 | 0 | 0 | 0
| Total | 407879.9675 | 273907.1876 | 83847.4322 | 42386.8909 | 0 | 0 | 0 | 7311.4 | 0 | 427.0569 | 0 | 0 | 0 | 0 | 0 | 0 | 0 | 0 | 0 | 0 | 0
| Secondary NCP | 80673.7852 | 53379.995 | 18082.8107 | 9145.6 | 0 | 0 | 0 | 0 | 0 | 65.3795 | 0 | 0 | 0 | 0 | 0 | 0 | 0 | 0 | 0 | 0 | 0
| PLCC Amount | 21548.3492 | 18582.8707 | 1265.9997 | 54.4 | 0 | 0 | 0 | 1572.7538 | 0 | 72.325 | 0 | 0 | 0 | 0 | 0 | 0 | 0 | 0 | 0 | 0 | 0
| Adjustment to Customer Related Cost for PLCC | 101948.5468 | 95353.7341 | 5870.2611 | 252.1264 | 0 | 0 | 0 | 0 | 0 | 472.4253 | 0 | 0 | 0 | 0 | 0 | 0 | 0 | 0 | 0 | 0 | 0
| General Plant - Gross Assets | 1846105.765 | 1334722.154 | 274233.8833 | 163399.6216 | 0 | 0 | 0 | 71663.5757 | 0 | 2086.5304 | 0 | 0 | 0 | 0 | 0 | 0 | 0 | 0 | 0 | 0 | 0
| General Plant - Accumulated Depreciation | -391313.8439 | -282917.2989 | -58128.5845 | -34635.358 | 0 | 0 | 0 | -15190.3265 | 0 | -442.276 | 0 | 0 | 0 | 0 | 0 | 0 | 0 | 0 | 0 | 0 | 0
| General Plant - Net Fixed Assets | 1454791.9212 | 1051804.8551 | 216105.2987 | 128764.2636 | 0 | 0 | 0 | 56473.2492 | 0 | 1644.2544 | 0 | 0 | 0 | 0 | 0 | 0 | 0 | 0 | 0 | 0 | 0
| General Plant - Depreciation | 40808.5877 | 29504.3367 | 6062.0023 | 3611.9858 | 0 | 0 | 0 | 1584.1396 | 0 | 46.1232 | 0 | 0 | 0 | 0 | 0 | 0 | 0 | 0 | 0 | 0 | 0
| Total Net Fixed Assets Excluding General Plant | 9115340.166 | 6580183.0129 | 1361922.5742 | 840930.098 | 0 | 0 | 0 | 322598.9473 | 0 | 9705.5335 | 0 | 0 | 0 | 0 | 0 | 0 | 0 | 0 | 0 | 0 | 0
| Total Administration and General Expense | 1096618.71 | 887434.0887 | 109899.271 | 70708.9005 | 0 | 0 | 0 | 27007.5936 | 0 | 1568.8562 | 0 | 0 | 0 | 0 | 0 | 0 | 0 | 0 | 0 | 0 | 0
| Total O&M | 1730212.23 | 1405421.5562 | 170441.683 | 109958.2058 | 0 | 0 | 0 | 41894.6753 | 0 | 2496.1097 | 0 | 0 | 0 | 0 | 0 | 0 | 0 | 0 | 0 | 0 | 0
Secondary Conductors and Poles Gross Plant
| Acct 1830-5 Secondary Poles, Towers & Fixtures | 455928.2709 | 301677.2891 | 102195.0887 | 51686.4008 | 0 | 0 | 0 | 0 | 0 | 369.4923 | 0 | 0 | 0 | 0 | 0 | 0 | 0 | 0 | 0 | 0 | 0
| Acct 1835-5 Secondary Overhead Conductors | 510681.9803 | 337906.5639 | 114467.9845 | 57893.5662 | 0 | 0 | 0 | 0 | 0 | 413.8657 | 0 | 0 | 0 | 0 | 0 | 0 | 0 | 0 | 0 | 0 | 0
| Acct 1840-5 Secondary Underground Conduit | 0 | 0 | 0 | 0 | 0 | 0 | 0 | 0 | 0 | 0 | 0 | 0 | 0 | 0 | 0 | 0 | 0 | 0 | 0 | 0 | 0
| Acct 1845-5 Secondary Underground Conductors | 1885771.9728 | 1247772.1012 | 422690.6869 | 213780.9218 | 0 | 0 | 0 | 0 | 0 | 1528.2629 | 0 | 0 | 0 | 0 | 0 | 0 | 0 | 0 | 0 | 0 | 0
| Subtotal | 2852382.224 | 1887355.9542 | 639353.7601 | 323360.8887 | 0 | 0 | 0 | 0 | 0 | 2311.621 | 0 | 0 | 0 | 0 | 0 | 0 | 0 | 0 | 0 | 0 | 0
Secondary Conductors and Poles Accumulated Depreciation
| Acct 1830-5 Secondary Poles, Towers & Fixtures | -307841.3886 | -203691.5925 | -69001.8146 | -34898.5014 | 0 | 0 | 0 | 0 | 0 | -249.4801 | 0 | 0 | 0 | 0 | 0 | 0 | 0 | 0 | 0 | 0 | 0
| Acct 1835-5 Secondary Overhead Conductors | -310508.184 | -205456.1499 | -69599.5696 | -35200.8232 | 0 | 0 | 0 | 0 | 0 | -251.6413 | 0 | 0 | 0 | 0 | 0 | 0 | 0 | 0 | 0 | 0 | 0
| Acct 1840-5 Secondary Underground Conduit | 0 | 0 | 0 | 0 | 0 | 0 | 0 | 0 | 0 | 0 | 0 | 0 | 0 | 0 | 0 | 0 | 0 | 0 | 0 | 0 | 0
| Acct 1845-5 Secondary Underground Conductors | -1412443.4922 | -934581.4921 | -316595.3883 | -160121.9427 | 0 | 0 | 0 | 0 | 0 | -1144.6692 | 0 | 0 | 0 | 0 | 0 | 0 | 0 | 0 | 0 | 0 | 0
| Subtotal | -2030793.0648 | -1343729.2346 | -455196.7724 | -230221.2672 | 0 | 0 | 0 | 0 | 0 | -1645.7906 | 0 | 0 | 0 | 0 | 0 | 0 | 0 | 0 | 0 | 0 | 0
| Secondary Conductor & Pools - Net Fixed Assets | 821589.1592 | 543626.7196 | 184156.9877 | 93139.6215 | 0 | 0 | 0 | 0 | 0 | 665.8304 | 0 | 0 | 0 | 0 | 0 | 0 | 0 | 0 | 0 | 0 | 0
| General Plant Assigned to Secondary C&P - NFA | 130491.5094 | 86895.6413 | 29221.4121 | 14261.6548 | 0 | 0 | 0 | 0 | 0 | 112.8011 | 0 | 0 | 0 | 0 | 0 | 0 | 0 | 0 | 0 | 0 | 0
| Secondary C&P Net Fixed Assets Including General Plant | 952080.6685 | 630522.3609 | 213378.3999 | 107401.2763 | 0 | 0 | 0 | 0 | 0 | 778.6314 | 0 | 0 | 0 | 0 | 0 | 0 | 0 | 0 | 0 | 0 | 0
| Acct 1830-3 Bulk Poles, Towers & Fixtures | 0 | 0 | 0 | 0 | 0 | 0 | 0 | 0 | 0 | 0 | 0 | 0 | 0 | 0 | 0 | 0 | 0 | 0 | 0 | 0 | 0
| Acct 1835-3 Bulk Overhead Conductors | 0 | 0 | 0 | 0 | 0 | 0 | 0 | 0 | 0 | 0 | 0 | 0 | 0 | 0 | 0 | 0 | 0 | 0 | 0 | 0 | 0
| Acct 1840-3 Bulk Underground Conduit | 0 | 0 | 0 | 0 | 0 | 0 | 0 | 0 | 0 | 0 | 0 | 0 | 0 | 0 | 0 | 0 | 0 | 0 | 0 | 0 | 0
| Acct 1845-3 Bulk Underground Conductors | 0 | 0 | 0 | 0 | 0 | 0 | 0 | 0 | 0 | 0 | 0 | 0 | 0 | 0 | 0 | 0 | 0 | 0 | 0 | 0 | 0
| Subtotal | 0 | 0 | 0 | 0 | 0 | 0 | 0 | 0 | 0 | 0 | 0 | 0 | 0 | 0 | 0 | 0 | 0 | 0 | 0 | 0 | 0
| Acct 1830-4 Primary Poles, Towers & Fixtures | 1526368.5591 | 927005.6147 | 314029.0119 | 284198.5422 | 0 | 0 | 0 | 0 | 0 | 1135.3903 | 0 | 0 | 0 | 0 | 0 | 0 | 0 | 0 | 0 | 0 | 0
| Acct 1835-4 Primary Overhead Conductors | 1709674.4557 | 1038332.3283 | 351741.6399 | 318328.745 | 0 | 0 | 0 | 0 | 0 | 1271.7425 | 0 | 0 | 0 | 0 | 0 | 0 | 0 | 0 | 0 | 0 | 0
| Acct 1840-4 Primary Underground Conduit | 218310.6 | 132586.0329 | 44914.3568 | 40647.8199 | 0 | 0 | 0 | 0 | 0 | 162.3905 | 0 | 0 | 0 | 0 | 0 | 0 | 0 | 0 | 0 | 0 | 0
| Acct 1845-4 Primary Underground Conductors | 1257181.3152 | 763520.7965 | 258647.4963 | 234077.8673 | 0 | 0 | 0 | 0 | 0 | 935.1552 | 0 | 0 | 0 | 0 | 0 | 0 | 0 | 0 | 0 | 0 | 0
| Subtotal | 4711534.93 | 2861444.7724 | 969332.5048 | 877252.9744 | 0 | 0 | 0 | 0 | 0 | 3504.6784 | 0 | 0 | 0 | 0 | 0 | 0 | 0 | 0 | 0 | 0 | 0
Operations and Maintenance
| Acct 5020 Overhead Distribution Lines & Feeders - Labour | 0 | 0 | 0 | 0 | 0 | 0 | 0 | 0 | 0 | 0 | 0 | 0 | 0 | 0 | 0 | 0 | 0 | 0 | 0 | 0 | 0
| Acct 5025 Overhead Distribution Lines & Feeders - Other | 0 | 0 | 0 | 0 | 0 | 0 | 0 | 0 | 0 | 0 | 0 | 0 | 0 | 0 | 0 | 0 | 0 | 0 | 0 | 0 | 0
| Acct 5040 Underground Distribution Lines & Feeders - Labour | 0 | 0 | 0 | 0 | 0 | 0 | 0 | 0 | 0 | 0 | 0 | 0 | 0 | 0 | 0 | 0 | 0 | 0 | 0 | 0 | 0
| Acct 5045 Underground Distribution Lines & Feeders - Other | 0 | 0 | 0 | 0 | 0 | 0 | 0 | 0 | 0 | 0 | 0 | 0 | 0 | 0 | 0 | 0 | 0 | 0 | 0 | 0 | 0
| Acct 5090 Underground Distribution Lines & Feeders - Rental Paid | 0 | 0 | 0 | 0 | 0 | 0 | 0 | 0 | 0 | 0 | 0 | 0 | 0 | 0 | 0 | 0 | 0 | 0 | 0 | 0 | 0
| Acct 5095 Overhead Distribution Lines & Feeders - Rental Paid | 0 | 0 | 0 | 0 | 0 | 0 | 0 | 0 | 0 | 0 | 0 | 0 | 0 | 0 | 0 | 0 | 0 | 0 | 0 | 0 | 0
| Acct 5120 Maintenance of Poles, Towers & Fixtures | 51867.39 | 32148.856 | 10890.6282 | 8788.5301 | 0 | 0 | 0 | 0 | 0 | 39.3757 | 0 | 0 | 0 | 0 | 0 | 0 | 0 | 0 | 0 | 0 | 0
| Acct 5125 Maintenance of Overhead Conductors & Devices | 116418.252 | 72159.282 | 24444.4129 | 19726.1769 | 0 | 0 | 0 | 0 | 0 | 88.3802 | 0 | 0 | 0 | 0 | 0 | 0 | 0 | 0 | 0 | 0 | 0
| Acct 5135 Overhead Distribution Lines & Feeders - Right of Way | 111073.692 | 68846.5745 | 23322.2123 | 18820.5823 | 0 | 0 | 0 | 0 | 0 | 84.3228 | 0 | 0 | 0 | 0 | 0 | 0 | 0 | 0 | 0 | 0 | 0
| Acct 5145 Maintenance of Underground Conduit | 0 | 0 | 0 | 0 | 0 | 0 | 0 | 0 | 0 | 0 | 0 | 0 | 0 | 0 | 0 | 0 | 0 | 0 | 0 | 0 | 0
| Acct 5150 Maintenance of Underground Conductors & Devices | 50030.154 | 32016.1594 | 10845.6764 | 7129.1051 | 0 | 0 | 0 | 0 | 0 | 39.2132 | 0 | 0 | 0 | 0 | 0 | 0 | 0 | 0 | 0 | 0 | 0
| Total | 329389.488 | 205170.8719 | 69502.9298 | 54464.3944 | 0 | 0 | 0 | 0 | 0 | 251.2919 | 0 | 0 | 0 | 0 | 0 | 0 | 0 | 0 | 0 | 0 | 0
General Expenses
| Acct 5005 - Operation Supervision and Engineering | 0 | 0 | 0 | 0 | 0 | 0 | 0 | 0 | 0 | 0 | 0 | 0 | 0 | 0 | 0 | 0 | 0 | 0 | 0 | 0 | 0
| Acct 5010 - Load Dispatching | 0 | 0 | 0 | 0 | 0 | 0 | 0 | 0 | 0 | 0 | 0 | 0 | 0 | 0 | 0 | 0 | 0 | 0 | 0 | 0 | 0
| Acct 5085 - Miscellaneous Distribution Expense | 0 | 0 | 0 | 0 | 0 | 0 | 0 | 0 | 0 | 0 | 0 | 0 | 0 | 0 | 0 | 0 | 0 | 0 | 0 | 0 | 0
| Acct 5105 - Maintenance Supervision and Engineering | 3002.712 | 1889.6285 | 640.1236 | 470.6455 | 0 | 0 | 0 | 0 | 0 | 2.3144 | 0 | 0 | 0 | 0 | 0 | 0 | 0 | 0 | 0 | 0 | 0
| Total | 3002.712 | 1889.6285 | 640.1236 | 470.6455 | 0 | 0 | 0 | 0 | 0 | 2.3144 | 0 | 0 | 0 | 0 | 0 | 0 | 0 | 0 | 0 | 0 | 0
| Secondary Conductors and Poles Gross Assets | 2852382.224 | 1887355.9542 | 639353.7601 | 323360.8887 | 0 | 0 | 0 | 0 | 0 | 2311.621 | 0 | 0 | 0 | 0 | 0 | 0 | 0 | 0 | 0 | 0 | 0
| Acct 1815 - 1855 | 13383663.739 | 8422437.0691 | 2853153.7983 | 2097757.127 | 0 | 0 | 0 | 0 | 0 | 10315.7446 | 0 | 0 | 0 | 0 | 0 | 0 | 0 | 0 | 0 | 0 | 0
Secondary Conductors and Poles Cost Pool Demand Unit Cost for PLCC Adjustment to Customer Related Cost
Allocation by Rate Classification

## O3.1 Line Tran Unit Cost
2012 COST ALLOCATION
Wasaga Distribution Inc.
EB-2011-0103
2012-06-30
Sheet O3.1 Line Transformers Unit Cost Worksheet - Edit description in Sheet I2, cell C17
ALLOCATION BY RATE CLASSIFICATION
|  |  | 1 | 2 | 3 | 4 | 5 | 6 | 7 | 8 | 9 | 10 | 11 | 12 | 13 | 14 | 15 | 16 | 17 | 18 | 19 | 20
| Description | Total | Residential | GS <50 | GS>50-Regular | GS> 50-TOU | GS >50-Intermediate | Large Use >5MW | Street Light | Sentinel | Unmetered Scattered Load | Embedded Distributor | Back-up/Standby Power | Rate Class 1 | Rate class 2 | Rate class 3 | Rate class 4 | Rate class 5 | Rate class 6 | Rate class 7 | Rate class 8 | Rate class 9
| Depreciation on Acct 1850 Line Transformers | -77248.8275 | -54689.5016 | -12025.5698 | -5293.6941 | 0 | 0 | 0 | -5109.0084 | 0 | -131.0536 | 0 | 0 | 0 | 0 | 0 | 0 | 0 | 0 | 0 | 0 | 0
| Depreciation on General Plant Assigned to Line Transformers | 4513 | 3187.473 | 695.7673 | 295.5559 | 0 | 0 | 0 | 326.1083 | 0 | 8.0955 | 0 | 0 | 0 | 0 | 0 | 0 | 0 | 0 | 0 | 0 | 0
| Acct 5035 - Overhead Distribution Transformers- Operation | 0 | 0 | 0 | 0 | 0 | 0 | 0 | 0 | 0 | 0 | 0 | 0 | 0 | 0 | 0 | 0 | 0 | 0 | 0 | 0 | 0
| Acct 5055 - Underground Distribution Transformers - Operation | 0 | 0 | 0 | 0 | 0 | 0 | 0 | 0 | 0 | 0 | 0 | 0 | 0 | 0 | 0 | 0 | 0 | 0 | 0 | 0 | 0
| Acct 5160 - Maintenance of Line Transformers | 36048.91 | 25521.3831 | 5611.8481 | 2470.3534 | 0 | 0 | 0 | 2384.168 | 0 | 61.1574 | 0 | 0 | 0 | 0 | 0 | 0 | 0 | 0 | 0 | 0 | 0
| Allocation of General Expenses | 885.5201 | 621.6238 | 144.1117 | 65.3217 | 0 | 0 | 0 | 53.0154 | 0 | 1.4475 | 0 | 0 | 0 | 0 | 0 | 0 | 0 | 0 | 0 | 0 | 0
| Admin and General Assigned to Line Transformers | 22897.5658 | 16115.1259 | 3618.4694 | 1588.5669 | 0 | 0 | 0 | 1536.9648 | 0 | 38.4387 | 0 | 0 | 0 | 0 | 0 | 0 | 0 | 0 | 0 | 0 | 0
| PILs on Line Transformers | 7928.4254 | 5613.0513 | 1234.2431 | 543.3177 | 0 | 0 | 0 | 524.3625 | 0 | 13.4507 | 0 | 0 | 0 | 0 | 0 | 0 | 0 | 0 | 0 | 0 | 0
| Debt Return on Line Transformers | 36447.6535 | 25803.6797 | 5673.9217 | 2497.6784 | 0 | 0 | 0 | 2410.5397 | 0 | 61.8339 | 0 | 0 | 0 | 0 | 0 | 0 | 0 | 0 | 0 | 0 | 0
| Equity Return on Line Transformers | 52084.3936 | 36873.9516 | 8108.1426 | 3569.2302 | 0 | 0 | 0 | 3444.7074 | 0 | 88.3618 | 0 | 0 | 0 | 0 | 0 | 0 | 0 | 0 | 0 | 0 | 0
| Total | 83556.6407 | 59046.7869 | 13060.9341 | 5736.3302 | 0 | 0 | 0 | 5570.8577 | 0 | 141.7319 | 0 | 0 | 0 | 0 | 0 | 0 | 0 | 0 | 0 | 0 | 0
| Billed kW without Line Transformer Allowance |  | 0 | 0 | 33407.6723 | 0 | 0 | 0 | 4771.3113 | 0 | 0 | 0 | 0 | 0 | 0 | 0 | 0 | 0 | 0 | 0 | 0 | 0
| Billed kWh without Line Transformer Allowance |  | 85253972.1855 | 17532074.3906 | 20862621.7665 | 0 | 0 | 0 | 1691769.4802 | 0 | 297067.4441 | 0 | 0 | 0 | 0 | 0 | 0 | 0 | 0 | 0 | 0 | 0
| Line Transformation Unit Cost ($/kW) |  | 0 | 0 | 0.17171 | 0 | 0 | 0 | 1.1676 | 0 | 0 | 0 | 0 | 0 | 0 | 0 | 0 | 0 | 0 | 0 | 0 | 0
| Line Transformation Unit Cost ($/kWh) |  | 0.0006926 | 0.00074497 | 0.00027496 | 0 | 0 | 0 | 0.0032929 | 0 | 0.0004771 | 0 | 0 | 0 | 0 | 0 | 0 | 0 | 0 | 0 | 0 | 0
| General Plant - Gross Assets | 1846105.765 | 1334722.154 | 274233.8833 | 163399.6216 | 0 | 0 | 0 | 71663.5757 | 0 | 2086.5304 | 0 | 0 | 0 | 0 | 0 | 0 | 0 | 0 | 0 | 0 | 0
| General Plant - Accumulated Depreciation | -391313.8439 | -282917.2989 | -58128.5845 | -34635.358 | 0 | 0 | 0 | -15190.3265 | 0 | -442.276 | 0 | 0 | 0 | 0 | 0 | 0 | 0 | 0 | 0 | 0 | 0
| General Plant - Net Fixed Assets | 1454791.9212 | 1051804.8551 | 216105.2987 | 128764.2636 | 0 | 0 | 0 | 56473.2492 | 0 | 1644.2544 | 0 | 0 | 0 | 0 | 0 | 0 | 0 | 0 | 0 | 0 | 0
| General Plant - Depreciation | 40808.5877 | 29504.3367 | 6062.0023 | 3611.9858 | 0 | 0 | 0 | 1584.1396 | 0 | 46.1232 | 0 | 0 | 0 | 0 | 0 | 0 | 0 | 0 | 0 | 0 | 0
| Total Net Fixed Assets Excluding General Plant | 9115340.166 | 6580183.0129 | 1361922.5742 | 840930.098 | 0 | 0 | 0 | 322598.9473 | 0 | 9705.5335 | 0 | 0 | 0 | 0 | 0 | 0 | 0 | 0 | 0 | 0 | 0
| Total Administration and General Expense | 1096618.71 | 887434.0887 | 109899.271 | 70708.9005 | 0 | 0 | 0 | 27007.5936 | 0 | 1568.8562 | 0 | 0 | 0 | 0 | 0 | 0 | 0 | 0 | 0 | 0 | 0
| Total O&M | 1730212.23 | 1405421.5562 | 170441.683 | 109958.2058 | 0 | 0 | 0 | 41894.6753 | 0 | 2496.1097 | 0 | 0 | 0 | 0 | 0 | 0 | 0 | 0 | 0 | 0 | 0
Line Transformer Rate Base
| Acct 1850 - Line Transformers - Gross Assets | 4266949.79 | 3020853.0678 | 664249.5959 | 292404.7861 | 0 | 0 | 0 | 282203.4069 | 0 | 7238.9332 | 0 | 0 | 0 | 0 | 0 | 0 | 0 | 0 | 0 | 0 | 0
| Line Transformers - Accumulated Depreciation | -3262827.6012 | -2309969.2413 | -507934.7127 | -223594.4771 | 0 | 0 | 0 | -215793.7427 | 0 | -5535.4275 | 0 | 0 | 0 | 0 | 0 | 0 | 0 | 0 | 0 | 0 | 0
| Line Transformers - Net Fixed Assets | 1004122.1887 | 710883.8265 | 156314.8832 | 68810.3091 | 0 | 0 | 0 | 66409.6642 | 0 | 1703.5057 | 0 | 0 | 0 | 0 | 0 | 0 | 0 | 0 | 0 | 0 | 0
| General Plant Assigned to Line Transformers - NFA | 160884.6638 | 113630.7393 | 24803.5205 | 10536.3202 | 0 | 0 | 0 | 11625.4859 | 0 | 288.5979 | 0 | 0 | 0 | 0 | 0 | 0 | 0 | 0 | 0 | 0 | 0
| Line Transformer Net Fixed Assets Including General Plant | 1165006.8526 | 824514.5658 | 181118.4038 | 79346.6293 | 0 | 0 | 0 | 78035.1501 | 0 | 1992.1037 | 0 | 0 | 0 | 0 | 0 | 0 | 0 | 0 | 0 | 0 | 0
General Expenses
| Acct 5005 - Operation Supervision and Engineering | 0 | 0 | 0 | 0 | 0 | 0 | 0 | 0 | 0 | 0 | 0 | 0 | 0 | 0 | 0 | 0 | 0 | 0 | 0 | 0 | 0
| Acct 5010 - Load Dispatching | 0 | 0 | 0 | 0 | 0 | 0 | 0 | 0 | 0 | 0 | 0 | 0 | 0 | 0 | 0 | 0 | 0 | 0 | 0 | 0 | 0
| Acct 5085 - Miscellaneous Distribution Expense | 0 | 0 | 0 | 0 | 0 | 0 | 0 | 0 | 0 | 0 | 0 | 0 | 0 | 0 | 0 | 0 | 0 | 0 | 0 | 0 | 0
| Acct 5105 - Maintenance Supervision and Engineering | 5004.52 | 3530.4939 | 776.5065 | 481.3111 | 0 | 0 | 0 | 209.9832 | 0 | 6.2252 | 0 | 0 | 0 | 0 | 0 | 0 | 0 | 0 | 0 | 0 | 0
| Total | 5004.52 | 3530.4939 | 776.5065 | 481.3111 | 0 | 0 | 0 | 209.9832 | 0 | 6.2252 | 0 | 0 | 0 | 0 | 0 | 0 | 0 | 0 | 0 | 0 | 0
| Acct 1850 - Line Transformers - Gross Assets | 4266949.79 | 3020853.0678 | 664249.5959 | 292404.7861 | 0 | 0 | 0 | 282203.4069 | 0 | 7238.9332 | 0 | 0 | 0 | 0 | 0 | 0 | 0 | 0 | 0 | 0 | 0
| Acct 1815 - 1855 | 24039386.16 | 17156844.2225 | 3579126.6886 | 2154531.0564 | 0 | 0 | 0 | 1117751.0115 | 0 | 31133.181 | 0 | 0 | 0 | 0 | 0 | 0 | 0 | 0 | 0 | 0 | 0

## O3.2 Substat Tran Unit Cost
2012 COST ALLOCATION
Wasaga Distribution Inc.
EB-2011-0103
2012-06-30
Sheet O3.2 Substation Transformers Unit Cost Worksheet - Edit description in Sheet I2, cell C17
ALLOCATION BY RATE CLASSIFICATION
|  |  | 1 | 2 | 3 | 4 | 5 | 6 | 7 | 8 | 9 | 10 | 11 | 12 | 13 | 14 | 15 | 16 | 17 | 18 | 19 | 20
| Description | Total | Residential | GS <50 | GS>50-Regular | GS> 50-TOU | GS >50-Intermediate | Large Use >5MW | Street Light | Sentinel | Unmetered Scattered Load | Embedded Distributor | Back-up/Standby Power | Rate Class 1 | Rate class 2 | Rate class 3 | Rate class 4 | Rate class 5 | Rate class 6 | Rate class 7 | Rate class 8 | Rate class 9
| Depreciation on Acct 1820-2 Distribution Station Equipment | 82516.6833 | 50114.6517 | 16976.6551 | 15363.9964 | 0 | 0 | 0 | 0 | 0 | 61.3801 | 0 | 0 | 0 | 0 | 0 | 0 | 0 | 0 | 0 | 0 | 0
| Depreciation on Acct 1825-2 Storage Battery Equipment | 0 | 0 | 0 | 0 | 0 | 0 | 0 | 0 | 0 | 0 | 0 | 0 | 0 | 0 | 0 | 0 | 0 | 0 | 0 | 0 | 0
| Depreciation on Acct 1805-2 Land Station <50 kV | 0 | 0 | 0 | 0 | 0 | 0 | 0 | 0 | 0 | 0 | 0 | 0 | 0 | 0 | 0 | 0 | 0 | 0 | 0 | 0 | 0
| Depreciation on Acct 1806-2 Land Rights Station <50 kV | 0 | 0 | 0 | 0 | 0 | 0 | 0 | 0 | 0 | 0 | 0 | 0 | 0 | 0 | 0 | 0 | 0 | 0 | 0 | 0 | 0
| Depreciation on Acct 1808-2 Buildings and Fixtures < 50 KV | 0 | 0 | 0 | 0 | 0 | 0 | 0 | 0 | 0 | 0 | 0 | 0 | 0 | 0 | 0 | 0 | 0 | 0 | 0 | 0 | 0
| Depreciation on Acct 1810-2 Leasehold Improvements <50 kV | 0 | 0 | 0 | 0 | 0 | 0 | 0 | 0 | 0 | 0 | 0 | 0 | 0 | 0 | 0 | 0 | 0 | 0 | 0 | 0 | 0
| Depreciation on General Plant Assigned to Substation Transformers | -5640.7169 | -3426.0329 | -1177.778 | -1037.6423 | 0 | 0 | 0 | 4.8496 | 0 | -4.1133 | 0 | 0 | 0 | 0 | 0 | 0 | 0 | 0 | 0 | 0 | 0
| Acct 5012 - Station Buildings and Fixtures Expense | 0 | 0 | 0 | 0 | 0 | 0 | 0 | 0 | 0 | 0 | 0 | 0 | 0 | 0 | 0 | 0 | 0 | 0 | 0 | 0 | 0
| Acct 5016 - Distributon Station Equipment - Labour | 24553.43 | 14911.9735 | 5051.5253 | 4571.6672 | 0 | 0 | 0 | 0 | 0 | 18.2641 | 0 | 0 | 0 | 0 | 0 | 0 | 0 | 0 | 0 | 0 | 0
| Acct 5017 - Distributon Station Equipment - Other | 10655.5 | 6471.3783 | 2192.2203 | 1983.9753 | 0 | 0 | 0 | 0 | 0 | 7.9261 | 0 | 0 | 0 | 0 | 0 | 0 | 0 | 0 | 0 | 0 | 0
| Acct 5114 - Maintenance of Distribution Station Equipment | 0 | 0 | 0 | 0 | 0 | 0 | 0 | 0 | 0 | 0 | 0 | 0 | 0 | 0 | 0 | 0 | 0 | 0 | 0 | 0 | 0
| Allocation of General Expenses | 0 | 0 | 0 | 0 | 0 | 0 | 0 | 0 | 0 | 0 | 0 | 0 | 0 | 0 | 0 | 0 | 0 | 0 | 0 | 0 | 0
| Admin and General Assigned to SubstationTransformers | 22405.0087 | 13502.223 | 4670.7023 | 4215.6224 | 0 | 0 | 0 | 0 | 0 | 16.4611 | 0 | 0 | 0 | 0 | 0 | 0 | 0 | 0 | 0 | 0 | 0
| PILs on SubstationTransformers | -10028.9702 | -6033.1487 | -2089.2968 | -1907.4885 | 0 | 0 | 0 | 7.7979 | 0 | -6.8342 | 0 | 0 | 0 | 0 | 0 | 0 | 0 | 0 | 0 | 0 | 0
| Debt Return on Substation Transformers | -46104.039 | -27734.9035 | -9604.6771 | -8768.8886 | 0 | 0 | 0 | 35.8477 | 0 | -31.4173 | 0 | 0 | 0 | 0 | 0 | 0 | 0 | 0 | 0 | 0 | 0
| Equity Return on Substation Transformers | -65883.553 | -39633.7073 | -13725.2672 | -12530.9095 | 0 | 0 | 0 | 51.227 | 0 | -44.896 | 0 | 0 | 0 | 0 | 0 | 0 | 0 | 0 | 0 | 0 | 0
| Total | 12473.3429 | 8172.434 | 2294.0838 | 1890.3323 | 0 | 0 | 0 | 99.7222 | 0 | 16.7706 | 0 | 0 | 0 | 0 | 0 | 0 | 0 | 0 | 0 | 0 | 0
| Billed kW without Substation Transformer Allowance |  | 0 | 0 | 51407.6723 | 0 | 0 | 0 | 4771.3113 | 0 | 0 | 0 | 0 | 0 | 0 | 0 | 0 | 0 | 0 | 0 | 0 | 0
| Billed kWh without Substation Transformer Allowance |  | 85253972.1855 | 17532074.3906 | 20862621.7665 | 0 | 0 | 0 | 1691769.4802 | 0 | 297067.4441 | 0 | 0 | 0 | 0 | 0 | 0 | 0 | 0 | 0 | 0 | 0
| Substation Transformation Unit Cost ($/kW) |  | 0 | 0 | 0.036771 | 0 | 0 | 0 | 0.0209 | 0 | 0 | 0 | 0 | 0 | 0 | 0 | 0 | 0 | 0 | 0 | 0 | 0
| Substation Transformation Unit Cost ($/kWh) |  | 9.586e-05 | 0.00013085 | 9.0609e-05 | 0 | 0 | 0 | 5.8945e-05 | 0 | 5.6454e-05 | 0 | 0 | 0 | 0 | 0 | 0 | 0 | 0 | 0 | 0 | 0
| General Plant - Gross Assets | 1846105.765 | 1334722.154 | 274233.8833 | 163399.6216 | 0 | 0 | 0 | 71663.5757 | 0 | 2086.5304 | 0 | 0 | 0 | 0 | 0 | 0 | 0 | 0 | 0 | 0 | 0
| General Plant - Accumulated Depreciation | -391313.8439 | -282917.2989 | -58128.5845 | -34635.358 | 0 | 0 | 0 | -15190.3265 | 0 | -442.276 | 0 | 0 | 0 | 0 | 0 | 0 | 0 | 0 | 0 | 0 | 0
| General Plant - Net Fixed Assets | 1454791.9212 | 1051804.8551 | 216105.2987 | 128764.2636 | 0 | 0 | 0 | 56473.2492 | 0 | 1644.2544 | 0 | 0 | 0 | 0 | 0 | 0 | 0 | 0 | 0 | 0 | 0
| General Plant - Depreciation | 40808.5877 | 29504.3367 | 6062.0023 | 3611.9858 | 0 | 0 | 0 | 1584.1396 | 0 | 46.1232 | 0 | 0 | 0 | 0 | 0 | 0 | 0 | 0 | 0 | 0 | 0
| Total Net Fixed Assets Excluding General Plant | 9115340.166 | 6580183.0129 | 1361922.5742 | 840930.098 | 0 | 0 | 0 | 322598.9473 | 0 | 9705.5335 | 0 | 0 | 0 | 0 | 0 | 0 | 0 | 0 | 0 | 0 | 0
| Total Administration and General Expense | 1096618.71 | 887434.0887 | 109899.271 | 70708.9005 | 0 | 0 | 0 | 27007.5936 | 0 | 1568.8562 | 0 | 0 | 0 | 0 | 0 | 0 | 0 | 0 | 0 | 0 | 0
| Total O&M | 1730212.23 | 1405421.5562 | 170441.683 | 109958.2058 | 0 | 0 | 0 | 41894.6753 | 0 | 2496.1097 | 0 | 0 | 0 | 0 | 0 | 0 | 0 | 0 | 0 | 0 | 0
Substation Transformer Rate Base Gross Plant
| Acct 1820-2 Distribution Station Equipment | 0 | 0 | 0 | 0 | 0 | 0 | 0 | 0 | 0 | 0 | 0 | 0 | 0 | 0 | 0 | 0 | 0 | 0 | 0 | 0 | 0
| Acct 1825-2 Storage Battery Equipment | 0 | 0 | 0 | 0 | 0 | 0 | 0 | 0 | 0 | 0 | 0 | 0 | 0 | 0 | 0 | 0 | 0 | 0 | 0 | 0 | 0
| Acct 1805-2 Land Station <50 kV | 121775.03 | 81267.5748 | 21763.6622 | 17586.3527 | 0 | 0 | 0 | 987.5926 | 0 | 169.8478 | 0 | 0 | 0 | 0 | 0 | 0 | 0 | 0 | 0 | 0 | 0
| Acct 1806-2 Land Rights Station <50 kV | 5512 | 3678.4788 | 985.1059 | 796.0251 | 0 | 0 | 0 | 44.7022 | 0 | 7.688 | 0 | 0 | 0 | 0 | 0 | 0 | 0 | 0 | 0 | 0 | 0
| Acct 1808-2 Buildings and Fixtures < 50 KV | 0 | 0 | 0 | 0 | 0 | 0 | 0 | 0 | 0 | 0 | 0 | 0 | 0 | 0 | 0 | 0 | 0 | 0 | 0 | 0 | 0
| Acct 1810-2 Leasehold Improvements <50 kV | 0 | 0 | 0 | 0 | 0 | 0 | 0 | 0 | 0 | 0 | 0 | 0 | 0 | 0 | 0 | 0 | 0 | 0 | 0 | 0 | 0
| Subtotal | 127287.03 | 84946.0536 | 22748.7681 | 18382.3777 | 0 | 0 | 0 | 1032.2948 | 0 | 177.5358 | 0 | 0 | 0 | 0 | 0 | 0 | 0 | 0 | 0 | 0 | 0
Substation Transformers - Accumulated Depreciation
| Acct 1820-2 Distribution Station Equipment | -1391927.8138 | -845356.0518 | -286369.7063 | -259166.6692 | 0 | 0 | 0 | 0 | 0 | -1035.3864 | 0 | 0 | 0 | 0 | 0 | 0 | 0 | 0 | 0 | 0 | 0
| Acct 1825-2 Storage Battery Equipment | 0 | 0 | 0 | 0 | 0 | 0 | 0 | 0 | 0 | 0 | 0 | 0 | 0 | 0 | 0 | 0 | 0 | 0 | 0 | 0 | 0
| Acct 1805-2 Land Station <50 kV | 0 | 0 | 0 | 0 | 0 | 0 | 0 | 0 | 0 | 0 | 0 | 0 | 0 | 0 | 0 | 0 | 0 | 0 | 0 | 0 | 0
| Acct 1806-2 Land Rights Station <50 kV | -5512 | -3678.4788 | -985.1059 | -796.0251 | 0 | 0 | 0 | -44.7022 | 0 | -7.688 | 0 | 0 | 0 | 0 | 0 | 0 | 0 | 0 | 0 | 0 | 0
| Acct 1808-2 Buildings and Fixtures < 50 KV | 0 | 0 | 0 | 0 | 0 | 0 | 0 | 0 | 0 | 0 | 0 | 0 | 0 | 0 | 0 | 0 | 0 | 0 | 0 | 0 | 0
| Acct 1810-2 Leasehold Improvements <50 kV | 0 | 0 | 0 | 0 | 0 | 0 | 0 | 0 | 0 | 0 | 0 | 0 | 0 | 0 | 0 | 0 | 0 | 0 | 0 | 0 | 0
| Subtotal | -1397439.8138 | -849034.5307 | -287354.8123 | -259962.6943 | 0 | 0 | 0 | -44.7022 | 0 | -1043.0744 | 0 | 0 | 0 | 0 | 0 | 0 | 0 | 0 | 0 | 0 | 0
| Substation Transformers - Net Fixed Assets | -1270152.7838 | -764088.4771 | -264606.0441 | -241580.3166 | 0 | 0 | 0 | 987.5926 | 0 | -865.5386 | 0 | 0 | 0 | 0 | 0 | 0 | 0 | 0 | 0 | 0 | 0
| General Plant Assigned to SubstationTransformers - NFA | -201086.8266 | -122135.2002 | -41986.7981 | -36991.0789 | 0 | 0 | 0 | 172.8851 | 0 | -146.6345 | 0 | 0 | 0 | 0 | 0 | 0 | 0 | 0 | 0 | 0 | 0
| Substation Transformer NFA Including General Plant | -1471239.6104 | -886223.6773 | -306592.8423 | -278571.3954 | 0 | 0 | 0 | 1160.4777 | 0 | -1012.1731 | 0 | 0 | 0 | 0 | 0 | 0 | 0 | 0 | 0 | 0 | 0
General Expenses
| Acct 5005 - Operation Supervision and Engineering | 0 | 0 | 0 | 0 | 0 | 0 | 0 | 0 | 0 | 0 | 0 | 0 | 0 | 0 | 0 | 0 | 0 | 0 | 0 | 0 | 0
| Acct 5010 - Load Dispatching | 0 | 0 | 0 | 0 | 0 | 0 | 0 | 0 | 0 | 0 | 0 | 0 | 0 | 0 | 0 | 0 | 0 | 0 | 0 | 0 | 0
| Acct 5085 - Miscellaneous Distribution Expense | 0 | 0 | 0 | 0 | 0 | 0 | 0 | 0 | 0 | 0 | 0 | 0 | 0 | 0 | 0 | 0 | 0 | 0 | 0 | 0 | 0
| Acct 5105 - Maintenance Supervision and Engineering | 5004.52 | 3530.4939 | 776.5065 | 481.3111 | 0 | 0 | 0 | 209.9832 | 0 | 6.2252 | 0 | 0 | 0 | 0 | 0 | 0 | 0 | 0 | 0 | 0 | 0
| Total | 5004.52 | 3530.4939 | 776.5065 | 481.3111 | 0 | 0 | 0 | 209.9832 | 0 | 6.2252 | 0 | 0 | 0 | 0 | 0 | 0 | 0 | 0 | 0 | 0 | 0
| Acct 1820-2 Distribution Station Equipment | 0 | 0 | 0 | 0 | 0 | 0 | 0 | 0 | 0 | 0 | 0 | 0 | 0 | 0 | 0 | 0 | 0 | 0 | 0 | 0 | 0
| Acct 1825-2 Storage Battery Equipment | 0 | 0 | 0 | 0 | 0 | 0 | 0 | 0 | 0 | 0 | 0 | 0 | 0 | 0 | 0 | 0 | 0 | 0 | 0 | 0 | 0
| Total | 0 | 0 | 0 | 0 | 0 | 0 | 0 | 0 | 0 | 0 | 0 | 0 | 0 | 0 | 0 | 0 | 0 | 0 | 0 | 0 | 0
| Acct 1815 - 1855 | 24039386.16 | 17156844.2225 | 3579126.6886 | 2154531.0564 | 0 | 0 | 0 | 1117751.0115 | 0 | 31133.181 | 0 | 0 | 0 | 0 | 0 | 0 | 0 | 0 | 0 | 0 | 0

## O3.3 Primary Cost Pool
2012 COST ALLOCATION
Wasaga Distribution Inc.
EB-2011-0103
2012-06-30
Sheet O3.3 Primary Conductors and Poles Cost Pool Worksheet - Edit description in Sheet I2, cell C17
ALLOCATION BY RATE CLASSIFICATION
|  |  | 1 | 2 | 3 | 4 | 5 | 6 | 7 | 8 | 9 | 10 | 11 | 12 | 13 | 14 | 15 | 16 | 17 | 18 | 19 | 20
| Description | Total | Residential | GS <50 | GS>50-Regular | GS> 50-TOU | GS >50-Intermediate | Large Use >5MW | Street Light | Sentinel | Unmetered Scattered Load | Embedded Distributor | Back-up/Standby Power | Rate Class 1 | Rate class 2 | Rate class 3 | Rate class 4 | Rate class 5 | Rate class 6 | Rate class 7 | Rate class 8 | Rate class 9
| Depreciation on Acct 1830-4 Primary Poles, Towers & Fixtures | 63465.094 | 42841.7194 | 9177.3803 | 7147.7538 | 0 | 0 | 0 | 4193.1831 | 0 | 105.0575 | 0 | 0 | 0 | 0 | 0 | 0 | 0 | 0 | 0 | 0 | 0
| Depreciation on Acct 1835-4 Primary Overhead Conductors | 62888.6634 | 42452.6035 | 9094.0254 | 7082.8333 | 0 | 0 | 0 | 4155.0979 | 0 | 104.1033 | 0 | 0 | 0 | 0 | 0 | 0 | 0 | 0 | 0 | 0 | 0
| Depreciation on Acct 1840-4 Primary Underground Conduit | 6833 | 4612.5744 | 988.0871 | 769.5664 | 0 | 0 | 0 | 451.4611 | 0 | 11.3111 | 0 | 0 | 0 | 0 | 0 | 0 | 0 | 0 | 0 | 0 | 0
| Depreciation on Acct 1845-4 Primary Underground Conductors | 61176.22 | 41296.6291 | 8846.3973 | 6889.9694 | 0 | 0 | 0 | 4041.9556 | 0 | 101.2686 | 0 | 0 | 0 | 0 | 0 | 0 | 0 | 0 | 0 | 0 | 0
| Depreciation on General Plant Assigned to Primary C&P | 11181.9834 | 7543.8488 | 1604.2077 | 1205.6852 | 0 | 0 | 0 | 808.635 | 0 | 19.6067 | 0 | 0 | 0 | 0 | 0 | 0 | 0 | 0 | 0 | 0 | 0
| Primary C&P Operations and Maintenance | 342224.6855 | 229832.4425 | 49114.6408 | 40121.3911 | 0 | 0 | 0 | 22591.4138 | 0 | 564.7974 | 0 | 0 | 0 | 0 | 0 | 0 | 0 | 0 | 0 | 0 | 0
| Allocation of General Expenses | 1634.7817 | 1090.7901 | 246.3559 | 197.5691 | 0 | 0 | 0 | 97.4674 | 0 | 2.5992 | 0 | 0 | 0 | 0 | 0 | 0 | 0 | 0 | 0 | 0 | 0
| Admin and General Assigned to Primary C&P | 217512.0176 | 145124.5309 | 31668.6806 | 25800.1614 | 0 | 0 | 0 | 14563.658 | 0 | 354.9867 | 0 | 0 | 0 | 0 | 0 | 0 | 0 | 0 | 0 | 0 | 0
| PILs on Primary C&P | 19679.4748 | 13284.5078 | 2845.7537 | 2216.4001 | 0 | 0 | 0 | 1300.2366 | 0 | 32.5766 | 0 | 0 | 0 | 0 | 0 | 0 | 0 | 0 | 0 | 0 | 0
| Debt Return on Primary C&P | 90468.2387 | 61070.0253 | 13082.1744 | 10188.9819 | 0 | 0 | 0 | 5977.2997 | 0 | 149.7573 | 0 | 0 | 0 | 0 | 0 | 0 | 0 | 0 | 0 | 0 | 0
| Equity Return on Primary C&P | 129280.8425 | 87270.2335 | 18694.6773 | 14560.25 | 0 | 0 | 0 | 8541.6756 | 0 | 214.0061 | 0 | 0 | 0 | 0 | 0 | 0 | 0 | 0 | 0 | 0 | 0
| Total | 1006345.0017 | 676419.9053 | 145362.3805 | 116180.5617 | 0 | 0 | 0 | 66722.0839 | 0 | 1660.0704 | 0 | 0 | 0 | 0 | 0 | 0 | 0 | 0 | 0 | 0 | 0
| General Plant - Gross Assets | 1846105.765 | 1334722.154 | 274233.8833 | 163399.6216 | 0 | 0 | 0 | 71663.5757 | 0 | 2086.5304 | 0 | 0 | 0 | 0 | 0 | 0 | 0 | 0 | 0 | 0 | 0
| General Plant - Accumulated Depreciation | -391313.8439 | -282917.2989 | -58128.5845 | -34635.358 | 0 | 0 | 0 | -15190.3265 | 0 | -442.276 | 0 | 0 | 0 | 0 | 0 | 0 | 0 | 0 | 0 | 0 | 0
| General Plant - Net Fixed Assets | 1454791.9212 | 1051804.8551 | 216105.2987 | 128764.2636 | 0 | 0 | 0 | 56473.2492 | 0 | 1644.2544 | 0 | 0 | 0 | 0 | 0 | 0 | 0 | 0 | 0 | 0 | 0
| General Plant - Depreciation | 40808.5877 | 29504.3367 | 6062.0023 | 3611.9858 | 0 | 0 | 0 | 1584.1396 | 0 | 46.1232 | 0 | 0 | 0 | 0 | 0 | 0 | 0 | 0 | 0 | 0 | 0
| Total Net Fixed Assets Excluding General Plant | 9115340.166 | 6580183.0129 | 1361922.5742 | 840930.098 | 0 | 0 | 0 | 322598.9473 | 0 | 9705.5335 | 0 | 0 | 0 | 0 | 0 | 0 | 0 | 0 | 0 | 0 | 0
| Total Administration and General Expense | 1096618.71 | 887434.0887 | 109899.271 | 70708.9005 | 0 | 0 | 0 | 27007.5936 | 0 | 1568.8562 | 0 | 0 | 0 | 0 | 0 | 0 | 0 | 0 | 0 | 0 | 0
| Total O&M | 1730212.23 | 1405421.5562 | 170441.683 | 109958.2058 | 0 | 0 | 0 | 41894.6753 | 0 | 2496.1097 | 0 | 0 | 0 | 0 | 0 | 0 | 0 | 0 | 0 | 0 | 0
Primary Conductors and Poles Gross Assets
| Acct 1830-4 Primary Poles, Towers & Fixtures | 2543947.5985 | 1717276.1 | 367867.9573 | 286512.0014 | 0 | 0 | 0 | 168080.3951 | 0 | 4211.1448 | 0 | 0 | 0 | 0 | 0 | 0 | 0 | 0 | 0 | 0 | 0
| Acct 1835-4 Primary Overhead Conductors | 2849457.4262 | 1923508.6206 | 412046.2557 | 320920.0341 | 0 | 0 | 0 | 188265.6428 | 0 | 4716.873 | 0 | 0 | 0 | 0 | 0 | 0 | 0 | 0 | 0 | 0 | 0
| Acct 1840-4 Primary Underground Conduit | 363851 | 245615.3683 | 52614.7332 | 40978.705 | 0 | 0 | 0 | 24039.8898 | 0 | 602.3038 | 0 | 0 | 0 | 0 | 0 | 0 | 0 | 0 | 0 | 0 | 0
| Acct 1845-4 Primary Underground Conductors | 2095302.192 | 1414420.7918 | 302991.5151 | 235983.3296 | 0 | 0 | 0 | 138438.0796 | 0 | 3468.4759 | 0 | 0 | 0 | 0 | 0 | 0 | 0 | 0 | 0 | 0 | 0
| Subtotal | 7852558.2167 | 5300820.8806 | 1135520.4612 | 884394.0702 | 0 | 0 | 0 | 518824.0072 | 0 | 12998.7974 | 0 | 0 | 0 | 0 | 0 | 0 | 0 | 0 | 0 | 0 | 0
Primary Conductors and Poles Accumulated Depreciation
| Acct 1830-4 Primary Poles, Towers & Fixtures | -1717665.719 | -1159499.6252 | -248383.3314 | -193452.0362 | 0 | 0 | 0 | -113487.374 | 0 | -2843.3522 | 0 | 0 | 0 | 0 | 0 | 0 | 0 | 0 | 0 | 0 | 0
| Acct 1835-4 Primary Overhead Conductors | -1732545.6644 | -1169544.2404 | -250535.0483 | -195127.8895 | 0 | 0 | 0 | -114470.5024 | 0 | -2867.9838 | 0 | 0 | 0 | 0 | 0 | 0 | 0 | 0 | 0 | 0 | 0
| Acct 1840-4 Primary Underground Conduit | -340591.67 | -229914.3013 | -49251.314 | -38359.1239 | 0 | 0 | 0 | -22503.1296 | 0 | -563.8012 | 0 | 0 | 0 | 0 | 0 | 0 | 0 | 0 | 0 | 0 | 0
| Acct 1845-4 Primary Underground Conductors | -1569381.658 | -1059401.3865 | -226940.6905 | -176751.5495 | 0 | 0 | 0 | -103690.1425 | 0 | -2597.8889 | 0 | 0 | 0 | 0 | 0 | 0 | 0 | 0 | 0 | 0 | 0
| Subtotal | -5360184.7114 | -3618359.5535 | -775110.3841 | -603690.599 | 0 | 0 | 0 | -354151.1486 | 0 | -8873.0262 | 0 | 0 | 0 | 0 | 0 | 0 | 0 | 0 | 0 | 0 | 0
| Primary Conductor & Pools - Net Fixed Assets | 2492373.5053 | 1682461.3272 | 360410.0771 | 280703.4711 | 0 | 0 | 0 | 164672.8587 | 0 | 4125.7712 | 0 | 0 | 0 | 0 | 0 | 0 | 0 | 0 | 0 | 0 | 0
| General Plant Assigned to Primary C&P - NFA | 398628.3295 | 268931.8806 | 57188.6602 | 42981.665 | 0 | 0 | 0 | 28827.1597 | 0 | 698.9639 | 0 | 0 | 0 | 0 | 0 | 0 | 0 | 0 | 0 | 0 | 0
| Primary C&P Net Fixed Assets Including General Plant | 2891001.8348 | 1951393.2078 | 417598.7373 | 323685.1361 | 0 | 0 | 0 | 193500.0184 | 0 | 4824.7351 | 0 | 0 | 0 | 0 | 0 | 0 | 0 | 0 | 0 | 0 | 0
| Acct 1830-3 Bulk Poles, Towers & Fixtures | 0 | 0 | 0 | 0 | 0 | 0 | 0 | 0 | 0 | 0 | 0 | 0 | 0 | 0 | 0 | 0 | 0 | 0 | 0 | 0 | 0
| Acct 1835-3 Bulk Overhead Conductors | 0 | 0 | 0 | 0 | 0 | 0 | 0 | 0 | 0 | 0 | 0 | 0 | 0 | 0 | 0 | 0 | 0 | 0 | 0 | 0 | 0
| Acct 1840-3 Bulk Underground Conduit | 0 | 0 | 0 | 0 | 0 | 0 | 0 | 0 | 0 | 0 | 0 | 0 | 0 | 0 | 0 | 0 | 0 | 0 | 0 | 0 | 0
| Acct 1845-3 Bulk Underground Conductors | 0 | 0 | 0 | 0 | 0 | 0 | 0 | 0 | 0 | 0 | 0 | 0 | 0 | 0 | 0 | 0 | 0 | 0 | 0 | 0 | 0
| Subtotal | 0 | 0 | 0 | 0 | 0 | 0 | 0 | 0 | 0 | 0 | 0 | 0 | 0 | 0 | 0 | 0 | 0 | 0 | 0 | 0 | 0
| Acct 1830-5 Secondary Poles, Towers & Fixtures | 759880.4515 | 537969.1128 | 118292.998 | 52072.9542 | 0 | 0 | 0 | 50256.2399 | 0 | 1289.1466 | 0 | 0 | 0 | 0 | 0 | 0 | 0 | 0 | 0 | 0 | 0
| Acct 1835-5 Secondary Overhead Conductors | 851136.6338 | 602575.3379 | 132499.1371 | 58326.5418 | 0 | 0 | 0 | 56291.6532 | 0 | 1443.9639 | 0 | 0 | 0 | 0 | 0 | 0 | 0 | 0 | 0 | 0 | 0
| Acct 1840-5 Secondary Underground Conduit | 0 | 0 | 0 | 0 | 0 | 0 | 0 | 0 | 0 | 0 | 0 | 0 | 0 | 0 | 0 | 0 | 0 | 0 | 0 | 0 | 0
| Acct 1845-5 Secondary Underground Conductors | 3142953.288 | 2225102.368 | 489273.4985 | 215379.7512 | 0 | 0 | 0 | 207865.6111 | 0 | 5332.0592 | 0 | 0 | 0 | 0 | 0 | 0 | 0 | 0 | 0 | 0 | 0
| Subtotal | 4753970.3733 | 3365646.8188 | 740065.6335 | 325779.2472 | 0 | 0 | 0 | 314413.5042 | 0 | 8065.1697 | 0 | 0 | 0 | 0 | 0 | 0 | 0 | 0 | 0 | 0 | 0
Operations and Maintenance
1830 & 1835 | Acct 5020 Overhead Distribution Lines & Feeders - Labour | 0 | 0 | 0 | 0 | 0 | 0 | 0 | 0 | 0 | 0 | 0 | 0 | 0 | 0 | 0 | 0 | 0 | 0 | 0 | 0 | 0
1830 & 1835 | Acct 5025 Overhead Distribution Lines & Feeders - Other | 0 | 0 | 0 | 0 | 0 | 0 | 0 | 0 | 0 | 0 | 0 | 0 | 0 | 0 | 0 | 0 | 0 | 0 | 0 | 0 | 0
1840 & 1845 | Acct 5040 Underground Distribution Lines & Feeders - Labour | 0 | 0 | 0 | 0 | 0 | 0 | 0 | 0 | 0 | 0 | 0 | 0 | 0 | 0 | 0 | 0 | 0 | 0 | 0 | 0 | 0
1840 & 1845 | Acct 5045 Underground Distribution Lines & Feeders - Other | 0 | 0 | 0 | 0 | 0 | 0 | 0 | 0 | 0 | 0 | 0 | 0 | 0 | 0 | 0 | 0 | 0 | 0 | 0 | 0 | 0
1840 & 1845 | Acct 5090 Underground Distribution Lines & Feeders - Rental Paid | 0 | 0 | 0 | 0 | 0 | 0 | 0 | 0 | 0 | 0 | 0 | 0 | 0 | 0 | 0 | 0 | 0 | 0 | 0 | 0 | 0
1830 & 1835 | Acct 5095 Overhead Distribution Lines & Feeders - Rental Paid | 0 | 0 | 0 | 0 | 0 | 0 | 0 | 0 | 0 | 0 | 0 | 0 | 0 | 0 | 0 | 0 | 0 | 0 | 0 | 0 | 0
1830 | Acct 5120 Maintenance of Poles, Towers & Fixtures | 86445.65 | 59009.1662 | 12720.5469 | 8859.1767 | 0 | 0 | 0 | 5712.8434 | 0 | 143.9168 | 0 | 0 | 0 | 0 | 0 | 0 | 0 | 0 | 0 | 0 | 0
1835 | Acct 5125 Maintenance of Overhead Conductors & Devices | 194030.42 | 132448.2295 | 28551.7324 | 19884.7459 | 0 | 0 | 0 | 12822.6858 | 0 | 323.0264 | 0 | 0 | 0 | 0 | 0 | 0 | 0 | 0 | 0 | 0 | 0
1830 & 1835 | Acct 5135 Overhead Distribution Lines & Feeders - Right of Way | 185122.82 | 126367.7611 | 27240.9719 | 18971.8717 | 0 | 0 | 0 | 12234.0185 | 0 | 308.1969 | 0 | 0 | 0 | 0 | 0 | 0 | 0 | 0 | 0 | 0 | 0
1840 | Acct 5145 Maintenance of Underground Conduit | 0 | 0 | 0 | 0 | 0 | 0 | 0 | 0 | 0 | 0 | 0 | 0 | 0 | 0 | 0 | 0 | 0 | 0 | 0 | 0 | 0
1845 | Acct 5150 Maintenance of Underground Conductors & Devices | 83383.59 | 57934.6517 | 12611.4317 | 7184.8871 | 0 | 0 | 0 | 5512.5309 | 0 | 140.0887 | 0 | 0 | 0 | 0 | 0 | 0 | 0 | 0 | 0 | 0 | 0
| Total | 548982.48 | 375759.8085 | 81124.6829 | 54900.6813 | 0 | 0 | 0 | 36282.0786 | 0 | 915.2287 | 0 | 0 | 0 | 0 | 0 | 0 | 0 | 0 | 0 | 0 | 0
General Expenses
| Acct 5005 - Operation Supervision and Engineering | 0 | 0 | 0 | 0 | 0 | 0 | 0 | 0 | 0 | 0 | 0 | 0 | 0 | 0 | 0 | 0 | 0 | 0 | 0 | 0 | 0
| Acct 5010 - Load Dispatching | 0 | 0 | 0 | 0 | 0 | 0 | 0 | 0 | 0 | 0 | 0 | 0 | 0 | 0 | 0 | 0 | 0 | 0 | 0 | 0 | 0
| Acct 5085 - Miscellaneous Distribution Expense | 0 | 0 | 0 | 0 | 0 | 0 | 0 | 0 | 0 | 0 | 0 | 0 | 0 | 0 | 0 | 0 | 0 | 0 | 0 | 0 | 0
| Acct 5105 - Maintenance Supervision and Engineering | 5004.52 | 3530.4939 | 776.5065 | 481.3111 | 0 | 0 | 0 | 209.9832 | 0 | 6.2252 | 0 | 0 | 0 | 0 | 0 | 0 | 0 | 0 | 0 | 0 | 0
| Total | 5004.52 | 3530.4939 | 776.5065 | 481.3111 | 0 | 0 | 0 | 209.9832 | 0 | 6.2252 | 0 | 0 | 0 | 0 | 0 | 0 | 0 | 0 | 0 | 0 | 0
| Primary Conductors and Poles Gross Assets | 7852558.2167 | 5300820.8806 | 1135520.4612 | 884394.0702 | 0 | 0 | 0 | 518824.0072 | 0 | 12998.7974 | 0 | 0 | 0 | 0 | 0 | 0 | 0 | 0 | 0 | 0 | 0
| Acct 1815 - 1855 | 24039386.16 | 17156844.2225 | 3579126.6886 | 2154531.0564 | 0 | 0 | 0 | 1117751.0115 | 0 | 31133.181 | 0 | 0 | 0 | 0 | 0 | 0 | 0 | 0 | 0 | 0 | 0
| Grouping of Operation and Maintenance | Total | Residential | GS <50 | GS>50-Regular | GS> 50-TOU | GS >50-Intermediate | Large Use >5MW | Street Light | Sentinel | Unmetered Scattered Load | Embedded Distributor | Back-up/Standby Power | Rate Class 1 | Rate class 2 | Rate class 3 | Rate class 4 | Rate class 5 | Rate class 6 | Rate class 7 | Rate class 8 | Rate class 9
| 1830 | 86445.65 | 59009.1662 | 12720.5469 | 8859.1767 | 0 | 0 | 0 | 5712.8434 | 0 | 143.9168 | 0 | 0 | 0 | 0 | 0 | 0 | 0 | 0 | 0 | 0 | 0
| 1835 | 194030.42 | 132448.2295 | 28551.7324 | 19884.7459 | 0 | 0 | 0 | 12822.6858 | 0 | 323.0264 | 0 | 0 | 0 | 0 | 0 | 0 | 0 | 0 | 0 | 0 | 0
| 1840 | 0 | 0 | 0 | 0 | 0 | 0 | 0 | 0 | 0 | 0 | 0 | 0 | 0 | 0 | 0 | 0 | 0 | 0 | 0 | 0 | 0
| 1845 | 83383.59 | 57934.6517 | 12611.4317 | 7184.8871 | 0 | 0 | 0 | 5512.5309 | 0 | 140.0887 | 0 | 0 | 0 | 0 | 0 | 0 | 0 | 0 | 0 | 0 | 0
| 1830 & 1835 | 185122.82 | 126367.7611 | 27240.9719 | 18971.8717 | 0 | 0 | 0 | 12234.0185 | 0 | 308.1969 | 0 | 0 | 0 | 0 | 0 | 0 | 0 | 0 | 0 | 0 | 0
| 1840 & 1845 | 0 | 0 | 0 | 0 | 0 | 0 | 0 | 0 | 0 | 0 | 0 | 0 | 0 | 0 | 0 | 0 | 0 | 0 | 0 | 0 | 0
| Total | 548982.48 | 375759.8085 | 81124.6829 | 54900.6813 | 0 | 0 | 0 | 36282.0786 | 0 | 915.2287 | 0 | 0 | 0 | 0 | 0 | 0 | 0 | 0 | 0 | 0 | 0

## O3.4 Secondary Cost Pool
2012 COST ALLOCATION
Wasaga Distribution Inc.
EB-2011-0103
2012-06-30
Sheet O3.4 Secondary Cost Pool Worksheet - Edit description in Sheet I2, cell C17
ALLOCATION BY RATE CLASSIFICATION
|  |  | 1 | 2 | 3 | 4 | 5 | 6 | 7 | 8 | 9 | 10 | 11 | 12 | 13 | 14 | 15 | 16 | 17 | 18 | 19 | 20
| Description | Total | Residential | GS <50 | GS>50-Regular | GS> 50-TOU | GS >50-Intermediate | Large Use >5MW | Street Light | Sentinel | Unmetered Scattered Load | Embedded Distributor | Back-up/Standby Power | Rate Class 1 | Rate class 2 | Rate class 3 | Rate class 4 | Rate class 5 | Rate class 6 | Rate class 7 | Rate class 8 | Rate class 9
| Depreciation on Acct 1830-5 Secondary Poles, Towers & Fixtures | 18957.106 | 13420.9763 | 2951.1128 | 1299.0892 | 0 | 0 | 0 | 1253.7668 | 0 | 32.161 | 0 | 0 | 0 | 0 | 0 | 0 | 0 | 0 | 0 | 0 | 0
| Depreciation on Acct 1835-5 Secondary Overhead Conductors | 18784.9254 | 13299.0784 | 2924.3089 | 1287.2901 | 0 | 0 | 0 | 1242.3793 | 0 | 31.8689 | 0 | 0 | 0 | 0 | 0 | 0 | 0 | 0 | 0 | 0 | 0
| Depreciation on Acct 1840-5 Secondary Underground Conduit | 0 | 0 | 0 | 0 | 0 | 0 | 0 | 0 | 0 | 0 | 0 | 0 | 0 | 0 | 0 | 0 | 0 | 0 | 0 | 0 | 0
| Depreciation on Acct 1845-5 Secondary Underground Conductors | 91764.33 | 64965.976 | 14285.2441 | 6288.4099 | 0 | 0 | 0 | 6069.0207 | 0 | 155.6793 | 0 | 0 | 0 | 0 | 0 | 0 | 0 | 0 | 0 | 0 | 0
| Depreciation on General Plant Assigned to Secondary C&P | 6154.3504 | 4346.7374 | 948.8136 | 403.0478 | 0 | 0 | 0 | 444.7118 | 0 | 11.0398 | 0 | 0 | 0 | 0 | 0 | 0 | 0 | 0 | 0 | 0 | 0
| Secondary C&P Operations and Maintenance | 206757.7945 | 145927.366 | 32010.0421 | 14779.2902 | 0 | 0 | 0 | 13690.6648 | 0 | 350.4314 | 0 | 0 | 0 | 0 | 0 | 0 | 0 | 0 | 0 | 0 | 0
| Allocation of General Expenses | 986.5915 | 692.5747 | 160.5603 | 72.7774 | 0 | 0 | 0 | 59.0664 | 0 | 1.6127 | 0 | 0 | 0 | 0 | 0 | 0 | 0 | 0 | 0 | 0 | 0
| Admin and General Assigned to Primary C&P | 131333.4769 | 92143.8258 | 20639.7885 | 9503.8597 | 0 | 0 | 0 | 8825.7495 | 0 | 220.2533 | 0 | 0 | 0 | 0 | 0 | 0 | 0 | 0 | 0 | 0 | 0
| PILs on Secondary C&P | 10811.945 | 7654.4836 | 1683.1297 | 740.9191 | 0 | 0 | 0 | 715.07 | 0 | 18.3426 | 0 | 0 | 0 | 0 | 0 | 0 | 0 | 0 | 0 | 0 | 0
| Debt Return on Secondary C&P | 49703.4413 | 35188.3197 | 7737.4922 | 3406.0687 | 0 | 0 | 0 | 3287.2382 | 0 | 84.3225 | 0 | 0 | 0 | 0 | 0 | 0 | 0 | 0 | 0 | 0 | 0
| Equity Return on Secondary C&P | 71027.1678 | 50284.7815 | 11057.0243 | 4867.3373 | 0 | 0 | 0 | 4697.5263 | 0 | 120.4985 | 0 | 0 | 0 | 0 | 0 | 0 | 0 | 0 | 0 | 0 | 0
| Total | 606281.1287 | 427924.1193 | 94397.5165 | 42648.0893 | 0 | 0 | 0 | 40285.1938 | 0 | 1026.2099 | 0 | 0 | 0 | 0 | 0 | 0 | 0 | 0 | 0 | 0 | 0
| General Plant - Gross Assets | 1846105.765 | 1334722.154 | 274233.8833 | 163399.6216 | 0 | 0 | 0 | 71663.5757 | 0 | 2086.5304 | 0 | 0 | 0 | 0 | 0 | 0 | 0 | 0 | 0 | 0 | 0
| General Plant - Accumulated Depreciation | -391313.8439 | -282917.2989 | -58128.5845 | -34635.358 | 0 | 0 | 0 | -15190.3265 | 0 | -442.276 | 0 | 0 | 0 | 0 | 0 | 0 | 0 | 0 | 0 | 0 | 0
| General Plant - Net Fixed Assets | 1454791.9212 | 1051804.8551 | 216105.2987 | 128764.2636 | 0 | 0 | 0 | 56473.2492 | 0 | 1644.2544 | 0 | 0 | 0 | 0 | 0 | 0 | 0 | 0 | 0 | 0 | 0
| General Plant - Depreciation | 40808.5877 | 29504.3367 | 6062.0023 | 3611.9858 | 0 | 0 | 0 | 1584.1396 | 0 | 46.1232 | 0 | 0 | 0 | 0 | 0 | 0 | 0 | 0 | 0 | 0 | 0
| Total Net Fixed Assets Excluding General Plant | 9115340.166 | 6580183.0129 | 1361922.5742 | 840930.098 | 0 | 0 | 0 | 322598.9473 | 0 | 9705.5335 | 0 | 0 | 0 | 0 | 0 | 0 | 0 | 0 | 0 | 0 | 0
| Total Administration and General Expense | 1096618.71 | 887434.0887 | 109899.271 | 70708.9005 | 0 | 0 | 0 | 27007.5936 | 0 | 1568.8562 | 0 | 0 | 0 | 0 | 0 | 0 | 0 | 0 | 0 | 0 | 0
| Total O&M | 1730212.23 | 1405421.5562 | 170441.683 | 109958.2058 | 0 | 0 | 0 | 41894.6753 | 0 | 2496.1097 | 0 | 0 | 0 | 0 | 0 | 0 | 0 | 0 | 0 | 0 | 0
Secondary Conductors and Poles Gross Plant
| Acct 1830-5 Secondary Poles, Towers & Fixtures | 759880.4515 | 537969.1128 | 118292.998 | 52072.9542 | 0 | 0 | 0 | 50256.2399 | 0 | 1289.1466 | 0 | 0 | 0 | 0 | 0 | 0 | 0 | 0 | 0 | 0 | 0
| Acct 1835-5 Secondary Overhead Conductors | 851136.6338 | 602575.3379 | 132499.1371 | 58326.5418 | 0 | 0 | 0 | 56291.6532 | 0 | 1443.9639 | 0 | 0 | 0 | 0 | 0 | 0 | 0 | 0 | 0 | 0 | 0
| Acct 1840-5 Secondary Underground Conduit | 0 | 0 | 0 | 0 | 0 | 0 | 0 | 0 | 0 | 0 | 0 | 0 | 0 | 0 | 0 | 0 | 0 | 0 | 0 | 0 | 0
| Acct 1845-5 Secondary Underground Conductors | 3142953.288 | 2225102.368 | 489273.4985 | 215379.7512 | 0 | 0 | 0 | 207865.6111 | 0 | 5332.0592 | 0 | 0 | 0 | 0 | 0 | 0 | 0 | 0 | 0 | 0 | 0
| Subtotal | 4753970.3733 | 3365646.8188 | 740065.6335 | 325779.2472 | 0 | 0 | 0 | 314413.5042 | 0 | 8065.1697 | 0 | 0 | 0 | 0 | 0 | 0 | 0 | 0 | 0 | 0 | 0
Secondary Conductors and Poles Accumulated Depreciation
| Acct 1830-5 Secondary Poles, Towers & Fixtures | -513068.981 | -363235.1168 | -79871.0742 | -35159.5011 | 0 | 0 | 0 | -33932.8611 | 0 | -870.4279 | 0 | 0 | 0 | 0 | 0 | 0 | 0 | 0 | 0 | 0 | 0
| Acct 1835-5 Secondary Overhead Conductors | -517513.64 | -366381.7818 | -80562.9884 | -35464.0839 | 0 | 0 | 0 | -34226.8176 | 0 | -877.9683 | 0 | 0 | 0 | 0 | 0 | 0 | 0 | 0 | 0 | 0 | 0
| Acct 1840-5 Secondary Underground Conduit | 0 | 0 | 0 | 0 | 0 | 0 | 0 | 0 | 0 | 0 | 0 | 0 | 0 | 0 | 0 | 0 | 0 | 0 | 0 | 0 | 0
| Acct 1845-5 Secondary Underground Conductors | -2354072.487 | -1666602.0094 | -366465.9242 | -161319.4661 | 0 | 0 | 0 | -155691.3741 | 0 | -3993.7132 | 0 | 0 | 0 | 0 | 0 | 0 | 0 | 0 | 0 | 0 | 0
| Subtotal | -3384655.108 | -2396218.9081 | -526899.9867 | -231943.0511 | 0 | 0 | 0 | -223851.0528 | 0 | -5742.1094 | 0 | 0 | 0 | 0 | 0 | 0 | 0 | 0 | 0 | 0 | 0
| Secondary Conductor & Pools - Net Fixed Assets | 1369315.2653 | 969427.9107 | 213165.6468 | 93836.1961 | 0 | 0 | 0 | 90562.4514 | 0 | 2323.0603 | 0 | 0 | 0 | 0 | 0 | 0 | 0 | 0 | 0 | 0 | 0
| General Plant Assigned to Secondary C&P - NFA | 219397.4285 | 154957.5416 | 33824.4087 | 14368.3152 | 0 | 0 | 0 | 15853.6038 | 0 | 393.5592 | 0 | 0 | 0 | 0 | 0 | 0 | 0 | 0 | 0 | 0 | 0
| Secondary C&P Net Fixed Assets Including General Plant | 1588712.6938 | 1124385.4523 | 246990.0555 | 108204.5113 | 0 | 0 | 0 | 106416.0552 | 0 | 2716.6196 | 0 | 0 | 0 | 0 | 0 | 0 | 0 | 0 | 0 | 0 | 0
| Acct 1830-3 Bulk Poles, Towers & Fixtures | 0 | 0 | 0 | 0 | 0 | 0 | 0 | 0 | 0 | 0 | 0 | 0 | 0 | 0 | 0 | 0 | 0 | 0 | 0 | 0 | 0
| Acct 1835-3 Bulk Overhead Conductors | 0 | 0 | 0 | 0 | 0 | 0 | 0 | 0 | 0 | 0 | 0 | 0 | 0 | 0 | 0 | 0 | 0 | 0 | 0 | 0 | 0
| Acct 1840-3 Bulk Underground Conduit | 0 | 0 | 0 | 0 | 0 | 0 | 0 | 0 | 0 | 0 | 0 | 0 | 0 | 0 | 0 | 0 | 0 | 0 | 0 | 0 | 0
| Acct 1845-3 Bulk Underground Conductors | 0 | 0 | 0 | 0 | 0 | 0 | 0 | 0 | 0 | 0 | 0 | 0 | 0 | 0 | 0 | 0 | 0 | 0 | 0 | 0 | 0
| Subtotal | 0 | 0 | 0 | 0 | 0 | 0 | 0 | 0 | 0 | 0 | 0 | 0 | 0 | 0 | 0 | 0 | 0 | 0 | 0 | 0 | 0
| Acct 1830-4 Primary Poles, Towers & Fixtures | 2543947.5985 | 1717276.1 | 367867.9573 | 286512.0014 | 0 | 0 | 0 | 168080.3951 | 0 | 4211.1448 | 0 | 0 | 0 | 0 | 0 | 0 | 0 | 0 | 0 | 0 | 0
| Acct 1835-4 Primary Overhead Conductors | 2849457.4262 | 1923508.6206 | 412046.2557 | 320920.0341 | 0 | 0 | 0 | 188265.6428 | 0 | 4716.873 | 0 | 0 | 0 | 0 | 0 | 0 | 0 | 0 | 0 | 0 | 0
| Acct 1840-4 Primary Underground Conduit | 363851 | 245615.3683 | 52614.7332 | 40978.705 | 0 | 0 | 0 | 24039.8898 | 0 | 602.3038 | 0 | 0 | 0 | 0 | 0 | 0 | 0 | 0 | 0 | 0 | 0
| Acct 1845-4 Primary Underground Conductors | 2095302.192 | 1414420.7918 | 302991.5151 | 235983.3296 | 0 | 0 | 0 | 138438.0796 | 0 | 3468.4759 | 0 | 0 | 0 | 0 | 0 | 0 | 0 | 0 | 0 | 0 | 0
| Subtotal | 7852558.2167 | 5300820.8806 | 1135520.4612 | 884394.0702 | 0 | 0 | 0 | 518824.0072 | 0 | 12998.7974 | 0 | 0 | 0 | 0 | 0 | 0 | 0 | 0 | 0 | 0 | 0
Operations and Maintenance
1830 & 1835 | Acct 5020 Overhead Distribution Lines & Feeders - Labour | 0 | 0 | 0 | 0 | 0 | 0 | 0 | 0 | 0 | 0 | 0 | 0 | 0 | 0 | 0 | 0 | 0 | 0 | 0 | 0 | 0
1830 & 1835 | Acct 5025 Overhead Distribution Lines & Feeders - Other | 0 | 0 | 0 | 0 | 0 | 0 | 0 | 0 | 0 | 0 | 0 | 0 | 0 | 0 | 0 | 0 | 0 | 0 | 0 | 0 | 0
1840 & 1845 | Acct 5040 Underground Distribution Lines & Feeders - Labour | 0 | 0 | 0 | 0 | 0 | 0 | 0 | 0 | 0 | 0 | 0 | 0 | 0 | 0 | 0 | 0 | 0 | 0 | 0 | 0 | 0
1840 & 1845 | Acct 5045 Underground Distribution Lines & Feeders - Other | 0 | 0 | 0 | 0 | 0 | 0 | 0 | 0 | 0 | 0 | 0 | 0 | 0 | 0 | 0 | 0 | 0 | 0 | 0 | 0 | 0
1840 & 1845 | Acct 5090 Underground Distribution Lines & Feeders - Rental Paid | 0 | 0 | 0 | 0 | 0 | 0 | 0 | 0 | 0 | 0 | 0 | 0 | 0 | 0 | 0 | 0 | 0 | 0 | 0 | 0 | 0
1830 & 1835 | Acct 5095 Overhead Distribution Lines & Feeders - Rental Paid | 0 | 0 | 0 | 0 | 0 | 0 | 0 | 0 | 0 | 0 | 0 | 0 | 0 | 0 | 0 | 0 | 0 | 0 | 0 | 0 | 0
1830 | Acct 5120 Maintenance of Poles, Towers & Fixtures | 86445.65 | 59009.1662 | 12720.5469 | 8859.1767 | 0 | 0 | 0 | 5712.8434 | 0 | 143.9168 | 0 | 0 | 0 | 0 | 0 | 0 | 0 | 0 | 0 | 0 | 0
1835 | Acct 5125 Maintenance of Overhead Conductors & Devices | 194030.42 | 132448.2295 | 28551.7324 | 19884.7459 | 0 | 0 | 0 | 12822.6858 | 0 | 323.0264 | 0 | 0 | 0 | 0 | 0 | 0 | 0 | 0 | 0 | 0 | 0
1830 & 1835 | Acct 5135 Overhead Distribution Lines & Feeders - Right of Way | 185122.82 | 126367.7611 | 27240.9719 | 18971.8717 | 0 | 0 | 0 | 12234.0185 | 0 | 308.1969 | 0 | 0 | 0 | 0 | 0 | 0 | 0 | 0 | 0 | 0 | 0
1840 | Acct 5145 Maintenance of Underground Conduit | 0 | 0 | 0 | 0 | 0 | 0 | 0 | 0 | 0 | 0 | 0 | 0 | 0 | 0 | 0 | 0 | 0 | 0 | 0 | 0 | 0
1845 | Acct 5150 Maintenance of Underground Conductors & Devices | 83383.59 | 57934.6517 | 12611.4317 | 7184.8871 | 0 | 0 | 0 | 5512.5309 | 0 | 140.0887 | 0 | 0 | 0 | 0 | 0 | 0 | 0 | 0 | 0 | 0 | 0
| Total | 548982.48 | 375759.8085 | 81124.6829 | 54900.6813 | 0 | 0 | 0 | 36282.0786 | 0 | 915.2287 | 0 | 0 | 0 | 0 | 0 | 0 | 0 | 0 | 0 | 0 | 0
General Expenses
| Acct 5005 - Operation Supervision and Engineering | 0 | 0 | 0 | 0 | 0 | 0 | 0 | 0 | 0 | 0 | 0 | 0 | 0 | 0 | 0 | 0 | 0 | 0 | 0 | 0 | 0
| Acct 5010 - Load Dispatching | 0 | 0 | 0 | 0 | 0 | 0 | 0 | 0 | 0 | 0 | 0 | 0 | 0 | 0 | 0 | 0 | 0 | 0 | 0 | 0 | 0
| Acct 5085 - Miscellaneous Distribution Expense | 0 | 0 | 0 | 0 | 0 | 0 | 0 | 0 | 0 | 0 | 0 | 0 | 0 | 0 | 0 | 0 | 0 | 0 | 0 | 0 | 0
| Acct 5105 - Maintenance Supervision and Engineering | 5004.52 | 3530.4939 | 776.5065 | 481.3111 | 0 | 0 | 0 | 209.9832 | 0 | 6.2252 | 0 | 0 | 0 | 0 | 0 | 0 | 0 | 0 | 0 | 0 | 0
| Total | 5004.52 | 3530.4939 | 776.5065 | 481.3111 | 0 | 0 | 0 | 209.9832 | 0 | 6.2252 | 0 | 0 | 0 | 0 | 0 | 0 | 0 | 0 | 0 | 0 | 0
| Secondary Conductors and Poles Gross Assets | 4753970.3733 | 3365646.8188 | 740065.6335 | 325779.2472 | 0 | 0 | 0 | 314413.5042 | 0 | 8065.1697 | 0 | 0 | 0 | 0 | 0 | 0 | 0 | 0 | 0 | 0 | 0
| Acct 1815 - 1855 | 24039386.16 | 17156844.2225 | 3579126.6886 | 2154531.0564 | 0 | 0 | 0 | 1117751.0115 | 0 | 31133.181 | 0 | 0 | 0 | 0 | 0 | 0 | 0 | 0 | 0 | 0 | 0
| Grouping of Operation and Maintenance | Total | Residential | GS <50 | GS>50-Regular | GS> 50-TOU | GS >50-Intermediate | Large Use >5MW | Street Light | Sentinel | Unmetered Scattered Load | Embedded Distributor | Back-up/Standby Power | Rate Class 1 | Rate class 2 | Rate class 3 | Rate class 4 | Rate class 5 | Rate class 6 | Rate class 7 | Rate class 8 | Rate class 9
| 1830 | 86445.65 | 59009.1662 | 12720.5469 | 8859.1767 | 0 | 0 | 0 | 5712.8434 | 0 | 143.9168 | 0 | 0 | 0 | 0 | 0 | 0 | 0 | 0 | 0 | 0 | 0
| 1835 | 194030.42 | 132448.2295 | 28551.7324 | 19884.7459 | 0 | 0 | 0 | 12822.6858 | 0 | 323.0264 | 0 | 0 | 0 | 0 | 0 | 0 | 0 | 0 | 0 | 0 | 0
| 1840 | 0 | 0 | 0 | 0 | 0 | 0 | 0 | 0 | 0 | 0 | 0 | 0 | 0 | 0 | 0 | 0 | 0 | 0 | 0 | 0 | 0
| 1845 | 83383.59 | 57934.6517 | 12611.4317 | 7184.8871 | 0 | 0 | 0 | 5512.5309 | 0 | 140.0887 | 0 | 0 | 0 | 0 | 0 | 0 | 0 | 0 | 0 | 0 | 0
| 1830 & 1835 | 185122.82 | 126367.7611 | 27240.9719 | 18971.8717 | 0 | 0 | 0 | 12234.0185 | 0 | 308.1969 | 0 | 0 | 0 | 0 | 0 | 0 | 0 | 0 | 0 | 0 | 0
| 1840 & 1845 | 0 | 0 | 0 | 0 | 0 | 0 | 0 | 0 | 0 | 0 | 0 | 0 | 0 | 0 | 0 | 0 | 0 | 0 | 0 | 0 | 0
| Total | 548982.48 | 375759.8085 | 81124.6829 | 54900.6813 | 0 | 0 | 0 | 36282.0786 | 0 | 915.2287 | 0 | 0 | 0 | 0 | 0 | 0 | 0 | 0 | 0 | 0 | 0

## O3.5 USL Metering Credit
2012 COST ALLOCATION
Wasaga Distribution Inc.
EB-2011-0103
2012-06-30
Sheet O3.5 USL Metering Credit Worksheet - Edit description in Sheet I2, cell C17
ALLOCATION BY RATE CLASSIFICATION
| Description | GS <50
| Depreciation on Acct 1860 Metering | 12012.1856
| Depreciation on General Plant Assigned to Metering | 652.7162
| Acct 5065 - Meter expense | 0
| Acct 5070 & 5075 - Customer Premises | 787.5933
| Acct 5175 - Meter Maintenance | 5062.1638
| Acct 5310 - Meter Reading | 5944.1363
| Admin and General Assigned to Metering | 7604.5969
| PILs on Metering | 1157.8734
| Debt Return on Metering | 5322.8437
| Equity Return on Metering | 7606.4454
| Total | 46150.5547
| Number of Customers | 791.2498
| Metering Unit Cost ($/Customer/Month) | 4.8605
| General Plant - Gross Assets | 274233.8833
| General Plant - Accumulated Depreciation | -58128.5845
| General Plant - Net Fixed Assets | 216105.2987
| General Plant - Depreciation | 6062.0023
| Total Net Fixed Assets Excluding General Plant | 1361922.5742
| Total Administration and General Expense | 109899.271
| Total O&M | 170441.683
Metering Rate Base
| Acct 1860 - Metering - Gross Assets | 181056.7333
| Metering - Accumulated Depreciation | -34413.9461
| Metering - Net Fixed Assets | 146642.7872
| General Plant Assigned to Metering - NFA | 23268.7848
| Metering Net Fixed Assets Including General Plant | 169911.572

## O3.6 MicroFIT Charge
2012 COST ALLOCATION
Wasaga Distribution Inc.
EB-2011-0103
2012-06-30
Sheet O3.6 MicroFIT Charge Worksheet - Edit description in Sheet I2, cell C17
ALLOCATION BY RATE CLASSIFICATION
| Description | Residential | Monthly Unit Cost
| Customer Premises - Operations Labour (5070) | 11475.1952 | 0.082335
| Customer Premises - Materials and Expenses (5075) | 85.428 | 0.00061295
| Meter Expenses (5065) | 0 | 0
| Maintenance of Meters (5175) | 42230.2582 | 0.303
| Meter Reading Expenses (5310) | 87250.511 | 0.62603
| Customer Billing (5315) | 440412.8545 | 3.16
| Amortization Expense - General Plant Assigned to Meters | 5485.2463 | 0.039357
| Admin and General Expenses allocated to O&M expenses for meters | 160950.991 | 1.1548
| Allocated PILS (general plant assigned to meters) | 1331.2086 | 0.0095515
| Interest Expense | 6119.6807 | 0.043909
| Income Expenses | 8745.1406 | 0.062747
| Total Cost | 764086.5143 | 5.4824
| Number of Residential Customers | 11614.2942
Instructions:
More Instructions provided on the first tab in this workbook.

## O4 Summary by Class & Accounts
2012 COST ALLOCATION
Wasaga Distribution Inc.
EB-2011-0103
2012-06-30
Sheet O4 Summary of Allocators by Class & Accounts - Edit description in Sheet I2, cell C17
ALLOCATION BY RATE CLASSIFICATION
|  |  |  | 1 | 2 | 3 | 4 | 5 | 6 | 7 | 8 | 9 | 10 | 11 | 12 | 13 | 14 | 15 | 16 | 17 | 18 | 19 | 20
USoA Account # | Accounts | O1 Grouping | Total | Residential | GS <50 | GS>50-Regular | GS> 50-TOU | GS >50-Intermediate | Large Use >5MW | Street Light | Sentinel | Unmetered Scattered Load | Embedded Distributor | Back-up/Standby Power | Rate Class 1 | Rate class 2 | Rate class 3 | Rate class 4 | Rate class 5 | Rate class 6 | Rate class 7 | Rate class 8 | Rate class 9
1565 | Conservation and Demand Management Expenditures and Recoveries | dp | 0 | 0 | 0 | 0 | 0 | 0 | 0 | 0 | 0 | 0 | 0 | 0 | 0 | 0 | 0 | 0 | 0 | 0 | 0 | 0 | 0 | 1565 | CDMPP
1608 | Franchises and Consents | gp | 0 | 0 | 0 | 0 | 0 | 0 | 0 | 0 | 0 | 0 | 0 | 0 | 0 | 0 | 0 | 0 | 0 | 0 | 0 | 0 | 0 | 1608 | NFA ECC
1805 | Land | dp | 0 | 0 | 0 | 0 | 0 | 0 | 0 | 0 | 0 | 0 | 0 | 0 | 0 | 0 | 0 | 0 | 0 | 0 | 0 | 0 | 0 | 1805 | #N/A
1805-1 | Land Station >50 kV | dp | 0 | 0 | 0 | 0 | 0 | 0 | 0 | 0 | 0 | 0 | 0 | 0 | 0 | 0 | 0 | 0 | 0 | 0 | 0 | 0 | 0 | 1805-1 | TCP
1805-2 | Land Station <50 kV | dp | 121775.03 | 81267.5748 | 21763.6622 | 17586.3527 | 0 | 0 | 0 | 987.5926 | 0 | 169.8478 | 0 | 0 | 0 | 0 | 0 | 0 | 0 | 0 | 0 | 0 | 0 | 1805-2 | DCP
1806 | Land Rights | dp | 0 | 0 | 0 | 0 | 0 | 0 | 0 | 0 | 0 | 0 | 0 | 0 | 0 | 0 | 0 | 0 | 0 | 0 | 0 | 0 | 0 | 1806 | #N/A
1806-1 | Land Rights Station >50 kV | dp | 0 | 0 | 0 | 0 | 0 | 0 | 0 | 0 | 0 | 0 | 0 | 0 | 0 | 0 | 0 | 0 | 0 | 0 | 0 | 0 | 0 | 1806-1 | TCP
1806-2 | Land Rights Station <50 kV | dp | 5512 | 3678.4788 | 985.1059 | 796.0251 | 0 | 0 | 0 | 44.7022 | 0 | 7.688 | 0 | 0 | 0 | 0 | 0 | 0 | 0 | 0 | 0 | 0 | 0 | 1806-2 | DCP
1808 | Buildings and Fixtures | dp | 0 | 0 | 0 | 0 | 0 | 0 | 0 | 0 | 0 | 0 | 0 | 0 | 0 | 0 | 0 | 0 | 0 | 0 | 0 | 0 | 0 | 1808 | #N/A
1808-1 | Buildings and Fixtures > 50 kV | dp | 0 | 0 | 0 | 0 | 0 | 0 | 0 | 0 | 0 | 0 | 0 | 0 | 0 | 0 | 0 | 0 | 0 | 0 | 0 | 0 | 0 | 1808-1 | TCP
1808-2 | Buildings and Fixtures < 50 KV | dp | 0 | 0 | 0 | 0 | 0 | 0 | 0 | 0 | 0 | 0 | 0 | 0 | 0 | 0 | 0 | 0 | 0 | 0 | 0 | 0 | 0 | 1808-2 | DCP
1810 | Leasehold Improvements | dp | 0 | 0 | 0 | 0 | 0 | 0 | 0 | 0 | 0 | 0 | 0 | 0 | 0 | 0 | 0 | 0 | 0 | 0 | 0 | 0 | 0 | 1810 | #N/A
1810-1 | Leasehold Improvements >50 kV | dp | 0 | 0 | 0 | 0 | 0 | 0 | 0 | 0 | 0 | 0 | 0 | 0 | 0 | 0 | 0 | 0 | 0 | 0 | 0 | 0 | 0 | 1810-1 | TCP
1810-2 | Leasehold Improvements <50 kV | dp | 0 | 0 | 0 | 0 | 0 | 0 | 0 | 0 | 0 | 0 | 0 | 0 | 0 | 0 | 0 | 0 | 0 | 0 | 0 | 0 | 0 | 1810-2 | DCP
1815 | Transformer Station Equipment - Normally Primary above 50 kV | dp | 0 | 0 | 0 | 0 | 0 | 0 | 0 | 0 | 0 | 0 | 0 | 0 | 0 | 0 | 0 | 0 | 0 | 0 | 0 | 0 | 0 | 1815 | TCP
1820 | Distribution Station Equipment - Normally Primary below 50 kV | dp | 0 | 0 | 0 | 0 | 0 | 0 | 0 | 0 | 0 | 0 | 0 | 0 | 0 | 0 | 0 | 0 | 0 | 0 | 0 | 0 | 0 | 1820 | #N/A
1820-1 | Distribution Station Equipment - Normally Primary below 50 kV (Bulk) | dp | 0 | 0 | 0 | 0 | 0 | 0 | 0 | 0 | 0 | 0 | 0 | 0 | 0 | 0 | 0 | 0 | 0 | 0 | 0 | 0 | 0 | 1820-1 | DCP
1820-2 | Distribution Station Equipment - Normally Primary below 50 kV (Primary) | dp | 3259576.711 | 1979630.6041 | 670612.3811 | 606909.0875 | 0 | 0 | 0 | 0 | 0 | 2424.6383 | 0 | 0 | 0 | 0 | 0 | 0 | 0 | 0 | 0 | 0 | 0 | 1820-2 | PNCP
1820-3 | Distribution Station Equipment - Normally Primary below 50 kV (Wholesale Meters) | dp | 171556.669 | 116413.3867 | 23939.86 | 28487.6868 | 0 | 0 | 0 | 2310.0931 | 0 | 405.6424 | 0 | 0 | 0 | 0 | 0 | 0 | 0 | 0 | 0 | 0 | 0 | 1820-3 | CEN
1825 | Storage Battery Equipment | dp | 0 | 0 | 0 | 0 | 0 | 0 | 0 | 0 | 0 | 0 | 0 | 0 | 0 | 0 | 0 | 0 | 0 | 0 | 0 | 0 | 0 | 1825 | #N/A
1825-1 | Storage Battery Equipment > 50 kV | dp | 0 | 0 | 0 | 0 | 0 | 0 | 0 | 0 | 0 | 0 | 0 | 0 | 0 | 0 | 0 | 0 | 0 | 0 | 0 | 0 | 0 | 1825-1 | TCP
1825-2 | Storage Battery Equipment <50 kV | dp | 0 | 0 | 0 | 0 | 0 | 0 | 0 | 0 | 0 | 0 | 0 | 0 | 0 | 0 | 0 | 0 | 0 | 0 | 0 | 0 | 0 | 1825-2 | DCP
1830 | Poles, Towers and Fixtures | dp | 0 | 0 | 0 | 0 | 0 | 0 | 0 | 0 | 0 | 0 | 0 | 0 | 0 | 0 | 0 | 0 | 0 | 0 | 0 | 0 | 0 | 1830 | #N/A
1830-3 | Poles, Towers and Fixtures - Subtransmission Bulk Delivery | dp | 0 | 0 | 0 | 0 | 0 | 0 | 0 | 0 | 0 | 0 | 0 | 0 | 0 | 0 | 0 | 0 | 0 | 0 | 0 | 0 | 0 | 1830-3 | BCP
1830-4 | Poles, Towers and Fixtures - Primary | dp | 2543947.5985 | 1717276.1 | 367867.9573 | 286512.0014 | 0 | 0 | 0 | 168080.3951 | 0 | 4211.1448 | 0 | 0 | 0 | 0 | 0 | 0 | 0 | 0 | 0 | 0 | 0 | 1830-4 | PNCP
1830-5 | Poles, Towers and Fixtures - Secondary | dp | 759880.4515 | 537969.1128 | 118292.998 | 52072.9542 | 0 | 0 | 0 | 50256.2399 | 0 | 1289.1466 | 0 | 0 | 0 | 0 | 0 | 0 | 0 | 0 | 0 | 0 | 0 | 1830-5 | SNCP
1835 | Overhead Conductors and Devices | dp | 0 | 0 | 0 | 0 | 0 | 0 | 0 | 0 | 0 | 0 | 0 | 0 | 0 | 0 | 0 | 0 | 0 | 0 | 0 | 0 | 0 | 1835 | #N/A
1835-3 | Overhead Conductors and Devices - Subtransmission Bulk Delivery | dp | 0 | 0 | 0 | 0 | 0 | 0 | 0 | 0 | 0 | 0 | 0 | 0 | 0 | 0 | 0 | 0 | 0 | 0 | 0 | 0 | 0 | 1835-3 | BCP
1835-4 | Overhead Conductors and Devices - Primary | dp | 2849457.4262 | 1923508.6206 | 412046.2557 | 320920.0341 | 0 | 0 | 0 | 188265.6428 | 0 | 4716.873 | 0 | 0 | 0 | 0 | 0 | 0 | 0 | 0 | 0 | 0 | 0 | 1835-4 | PNCP
1835-5 | Overhead Conductors and Devices - Secondary | dp | 851136.6338 | 602575.3379 | 132499.1371 | 58326.5418 | 0 | 0 | 0 | 56291.6532 | 0 | 1443.9639 | 0 | 0 | 0 | 0 | 0 | 0 | 0 | 0 | 0 | 0 | 0 | 1835-5 | SNCP
1840 | Underground Conduit | dp | 0 | 0 | 0 | 0 | 0 | 0 | 0 | 0 | 0 | 0 | 0 | 0 | 0 | 0 | 0 | 0 | 0 | 0 | 0 | 0 | 0 | 1840 | #N/A
1840-3 | Underground Conduit - Bulk Delivery | dp | 0 | 0 | 0 | 0 | 0 | 0 | 0 | 0 | 0 | 0 | 0 | 0 | 0 | 0 | 0 | 0 | 0 | 0 | 0 | 0 | 0 | 1840-3 | BCP
1840-4 | Underground Conduit - Primary | dp | 363851 | 245615.3683 | 52614.7332 | 40978.705 | 0 | 0 | 0 | 24039.8898 | 0 | 602.3038 | 0 | 0 | 0 | 0 | 0 | 0 | 0 | 0 | 0 | 0 | 0 | 1840-4 | PNCP
1840-5 | Underground Conduit - Secondary | dp | 0 | 0 | 0 | 0 | 0 | 0 | 0 | 0 | 0 | 0 | 0 | 0 | 0 | 0 | 0 | 0 | 0 | 0 | 0 | 0 | 0 | 1840-5 | SNCP
1845 | Underground Conductors and Devices | dp | 0 | 0 | 0 | 0 | 0 | 0 | 0 | 0 | 0 | 0 | 0 | 0 | 0 | 0 | 0 | 0 | 0 | 0 | 0 | 0 | 0 | 1845 | #N/A
1845-3 | Underground Conductors and Devices - Bulk Delivery | dp | 0 | 0 | 0 | 0 | 0 | 0 | 0 | 0 | 0 | 0 | 0 | 0 | 0 | 0 | 0 | 0 | 0 | 0 | 0 | 0 | 0 | 1845-3 | BCP
1845-4 | Underground Conductors and Devices - Primary | dp | 2095302.192 | 1414420.7918 | 302991.5151 | 235983.3296 | 0 | 0 | 0 | 138438.0796 | 0 | 3468.4759 | 0 | 0 | 0 | 0 | 0 | 0 | 0 | 0 | 0 | 0 | 0 | 1845-4 | PNCP
1845-5 | Underground Conductors and Devices - Secondary | dp | 3142953.288 | 2225102.368 | 489273.4985 | 215379.7512 | 0 | 0 | 0 | 207865.6111 | 0 | 5332.0592 | 0 | 0 | 0 | 0 | 0 | 0 | 0 | 0 | 0 | 0 | 0 | 1845-5 | SNCP
1850 | Line Transformers | dp | 4266949.79 | 3020853.0678 | 664249.5959 | 292404.7861 | 0 | 0 | 0 | 282203.4069 | 0 | 7238.9332 | 0 | 0 | 0 | 0 | 0 | 0 | 0 | 0 | 0 | 0 | 0 | 1850 | LTNCP
1855 | Services | dp | 3734774.4 | 3373479.4644 | 344738.7569 | 16556.1787 | 0 | 0 | 0 | 0 | 0 | 0 | 0 | 0 | 0 | 0 | 0 | 0 | 0 | 0 | 0 | 0 | 0 | 1855 | CWCS
1860 | Meters | dp | 1727096.59 | 1510435.6414 | 181056.7333 | 35604.2153 | 0 | 0 | 0 | 0 | 0 | 0 | 0 | 0 | 0 | 0 | 0 | 0 | 0 | 0 | 0 | 0 | 0 | 1860 | CWMC
1880 | IFRS Placeholder Asset Account | dp | 0 | 0 | 0 | 0 | 0 | 0 | 0 | 0 | 0 | 0 | 0 | 0 | 0 | 0 | 0 | 0 | 0 | 0 | 0 | 0 | 0 | 1880 | CWMC
1905 | Land | gp | 442467.11 | 319900.7691 | 65727.2601 | 39162.9557 | 0 | 0 | 0 | 17176.0339 | 0 | 500.0911 | 0 | 0 | 0 | 0 | 0 | 0 | 0 | 0 | 0 | 0 | 0 | 1905 | NFA ECC
1906 | Land Rights | gp | 0 | 0 | 0 | 0 | 0 | 0 | 0 | 0 | 0 | 0 | 0 | 0 | 0 | 0 | 0 | 0 | 0 | 0 | 0 | 0 | 0 | 1906 | NFA ECC
1908 | Buildings and Fixtures | gp | 1239866.655 | 896415.3213 | 184178.7475 | 109741.1352 | 0 | 0 | 0 | 48130.1123 | 0 | 1401.3387 | 0 | 0 | 0 | 0 | 0 | 0 | 0 | 0 | 0 | 0 | 0 | 1908 | NFA ECC
1910 | Leasehold Improvements | gp | 0 | 0 | 0 | 0 | 0 | 0 | 0 | 0 | 0 | 0 | 0 | 0 | 0 | 0 | 0 | 0 | 0 | 0 | 0 | 0 | 0 | 1910 | NFA ECC
1915 | Office Furniture and Equipment | gp | 0 | 0 | 0 | 0 | 0 | 0 | 0 | 0 | 0 | 0 | 0 | 0 | 0 | 0 | 0 | 0 | 0 | 0 | 0 | 0 | 0 | 1915 | NFA ECC
1920 | Computer Equipment - Hardware | gp | 5250 | 3795.715 | 779.8729 | 464.6798 | 0 | 0 | 0 | 203.7986 | 0 | 5.9337 | 0 | 0 | 0 | 0 | 0 | 0 | 0 | 0 | 0 | 0 | 0 | 1920 | NFA ECC
1925 | Computer Software | gp | 95125 | 68774.7405 | 14130.5545 | 8419.555 | 0 | 0 | 0 | 3692.6366 | 0 | 107.5135 | 0 | 0 | 0 | 0 | 0 | 0 | 0 | 0 | 0 | 0 | 0 | 1925 | NFA ECC
1930 | Transportation Equipment | gp | 0 | 0 | 0 | 0 | 0 | 0 | 0 | 0 | 0 | 0 | 0 | 0 | 0 | 0 | 0 | 0 | 0 | 0 | 0 | 0 | 0 | 1930 | NFA ECC
1935 | Stores Equipment | gp | 0 | 0 | 0 | 0 | 0 | 0 | 0 | 0 | 0 | 0 | 0 | 0 | 0 | 0 | 0 | 0 | 0 | 0 | 0 | 0 | 0 | 1935 | NFA ECC
1940 | Tools, Shop and Garage Equipment | gp | 0 | 0 | 0 | 0 | 0 | 0 | 0 | 0 | 0 | 0 | 0 | 0 | 0 | 0 | 0 | 0 | 0 | 0 | 0 | 0 | 0 | 1940 | NFA ECC
1945 | Measurement and Testing Equipment | gp | 0 | 0 | 0 | 0 | 0 | 0 | 0 | 0 | 0 | 0 | 0 | 0 | 0 | 0 | 0 | 0 | 0 | 0 | 0 | 0 | 0 | 1945 | NFA ECC
1950 | Power Operated Equipment | gp | 0 | 0 | 0 | 0 | 0 | 0 | 0 | 0 | 0 | 0 | 0 | 0 | 0 | 0 | 0 | 0 | 0 | 0 | 0 | 0 | 0 | 1950 | NFA ECC
1955 | Communication Equipment | gp | 0 | 0 | 0 | 0 | 0 | 0 | 0 | 0 | 0 | 0 | 0 | 0 | 0 | 0 | 0 | 0 | 0 | 0 | 0 | 0 | 0 | 1955 | NFA ECC
1960 | Miscellaneous Equipment | gp | 0 | 0 | 0 | 0 | 0 | 0 | 0 | 0 | 0 | 0 | 0 | 0 | 0 | 0 | 0 | 0 | 0 | 0 | 0 | 0 | 0 | 1960 | NFA ECC
1970 | Load Management Controls - Customer Premises | gp | 0 | 0 | 0 | 0 | 0 | 0 | 0 | 0 | 0 | 0 | 0 | 0 | 0 | 0 | 0 | 0 | 0 | 0 | 0 | 0 | 0 | 1970 | NFA ECC
1975 | Load Management Controls - Utility Premises | gp | 0 | 0 | 0 | 0 | 0 | 0 | 0 | 0 | 0 | 0 | 0 | 0 | 0 | 0 | 0 | 0 | 0 | 0 | 0 | 0 | 0 | 1975 | NFA ECC
1980 | System Supervisory Equipment | gp | 0 | 0 | 0 | 0 | 0 | 0 | 0 | 0 | 0 | 0 | 0 | 0 | 0 | 0 | 0 | 0 | 0 | 0 | 0 | 0 | 0 | 1980 | NFA ECC
1990 | Other Tangible Property | gp | 0 | 0 | 0 | 0 | 0 | 0 | 0 | 0 | 0 | 0 | 0 | 0 | 0 | 0 | 0 | 0 | 0 | 0 | 0 | 0 | 0 | 1990 | NFA ECC
1995 | Contributions and Grants - Credit | co | -5888320.7 | -4273710.3583 | -862351.4154 | -473031.6607 | 0 | 0 | 0 | -271769.2809 | 0 | -7457.9848 | 0 | 0 | 0 | 0 | 0 | 0 | 0 | 0 | 0 | 0 | 0 | 1995 | Break out
2005 | Property Under Capital Leases | gp | 63397 | 45835.6081 | 9417.4482 | 5611.296 | 0 | 0 | 0 | 2460.9943 | 0 | 71.6534 | 0 | 0 | 0 | 0 | 0 | 0 | 0 | 0 | 0 | 0 | 0 | 2005 | NFA ECC
2010 | Electric Plant Purchased or Sold | gp | 0 | 0 | 0 | 0 | 0 | 0 | 0 | 0 | 0 | 0 | 0 | 0 | 0 | 0 | 0 | 0 | 0 | 0 | 0 | 0 | 0 | 2010 | NFA ECC
2105 | Accum. Amortization of Electric Utility Plant - Property, Plant, & Equipment | accum dep | -11267187.8879 | -8170958.1291 | -1614672.2346 | -927931.3142 | 0 | 0 | 0 | -539052.8242 | 0 | -14573.3858 | 0 | 0 | 0 | 0 | 0 | 0 | 0 | 0 | 0 | 0 | 0 | 2105 | Break out
2120 | Accumulated Amortization of Electric Utility Plant - Intangibles | accum dep | -14234.87 | -10291.7161 | -2114.5504 | -1259.9345 | 0 | 0 | 0 | -552.5803 | 0 | -16.0887 | 0 | 0 | 0 | 0 | 0 | 0 | 0 | 0 | 0 | 0 | 0 | 2120 | Break out
3046 | Balance Transferred From Income | NI | -472817.9199 | -341317.865 | -70643.7047 | -43619.5263 | 0 | 0 | 0 | -16733.3923 | 0 | -503.4316 | 0 | 0 | 0 | 0 | 0 | 0 | 0 | 0 | 0 | 0 | 0 | 3046 | NFA
4080 | Distribution Services Revenue | CREV | 0 | 0 | 0 | 0 | 0 | 0 | 0 | 0 | 0 | 0 | 0 | 0 | 0 | 0 | 0 | 0 | 0 | 0 | 0 | 0 | 0 | 4080 | CREV
4080-1 | Revenue from Rates | CREV | -3533925.1902 | -2900604.8773 | -371549.3409 | -246008.8218 | 0 | 0 | 0 | -7957.7691 | 0 | -7804.3811 | 0 | 0 | 0 | 0 | 0 | 0 | 0 | 0 | 0 | 0 | 0 | 4080-1 | CREV
4080-2 | SSS Admin Charge | mi | -34800 | -27026.3162 | -1841.2283 | -79.1176 | 0 | 0 | 0 | -5748.1508 | 0 | -105.1872 | 0 | 0 | 0 | 0 | 0 | 0 | 0 | 0 | 0 | 0 | 0 | 4080-2 | CREV
4082 | Retail Services Revenues | mi | -9354.6 | -7587.5593 | -927.7093 | -597.8669 | 0 | 0 | 0 | -228.0126 | 0 | -13.4519 | 0 | 0 | 0 | 0 | 0 | 0 | 0 | 0 | 0 | 0 | 0 | 4082 | CWNB
4084 | Service Transaction Requests (STR) Revenues | mi | -452.25 | -366.8221 | -44.8503 | -28.904 | 0 | 0 | 0 | -11.0233 | 0 | -0.65033 | 0 | 0 | 0 | 0 | 0 | 0 | 0 | 0 | 0 | 0 | 0 | 4084 | CWNB
4090 | Electric Services Incidental to Energy Sales | mi | 0 | 0 | 0 | 0 | 0 | 0 | 0 | 0 | 0 | 0 | 0 | 0 | 0 | 0 | 0 | 0 | 0 | 0 | 0 | 0 | 0 | 4090 | CWNB
4205 | Interdepartmental Rents | mi | 0 | 0 | 0 | 0 | 0 | 0 | 0 | 0 | 0 | 0 | 0 | 0 | 0 | 0 | 0 | 0 | 0 | 0 | 0 | 0 | 0 | 4205 | NFA
4210 | Rent from Electric Property | mi | -292394.48 | -200206.7549 | -43232.3922 | -29143.3753 | 0 | 0 | 0 | -19324.4052 | 0 | -487.5524 | 0 | 0 | 0 | 0 | 0 | 0 | 0 | 0 | 0 | 0 | 0 | 4210 | NFA
4215 | Other Utility Operating Income | mi | 0 | 0 | 0 | 0 | 0 | 0 | 0 | 0 | 0 | 0 | 0 | 0 | 0 | 0 | 0 | 0 | 0 | 0 | 0 | 0 | 0 | 4215 | NFA
4220 | Other Electric Revenues | mi | 0 | 0 | 0 | 0 | 0 | 0 | 0 | 0 | 0 | 0 | 0 | 0 | 0 | 0 | 0 | 0 | 0 | 0 | 0 | 0 | 0 | 4220 | NFA
4225 | Late Payment Charges | mi | -32000 | -27200 | -3200 | -1600 | 0 | 0 | 0 | 0 | 0 | 0 | 0 | 0 | 0 | 0 | 0 | 0 | 0 | 0 | 0 | 0 | 0 | 4225 | LPHA
4235 | Miscellaneous Service Revenues | mi | 0 | 0 | 0 | 0 | 0 | 0 | 0 | 0 | 0 | 0 | 0 | 0 | 0 | 0 | 0 | 0 | 0 | 0 | 0 | 0 | 0 | 4235 | CWNB
4235-1 | Account Set Up Charges | mi | -30000 | -27919.7694 | -1902.0968 | -122.5996 | 0 | 0 | 0 | -1.202 | 0 | -54.3323 | 0 | 0 | 0 | 0 | 0 | 0 | 0 | 0 | 0 | 0 | 0
4235-90 | Miscellaneous Service Revenues - Residual | mi | -70000 | -56777.3236 | -6942.0023 | -4473.8075 | 0 | 0 | 0 | -1706.207 | 0 | -100.6596 | 0 | 0 | 0 | 0 | 0 | 0 | 0 | 0 | 0 | 0 | 0
4240 | Provision for Rate Refunds | mi | 0 | 0 | 0 | 0 | 0 | 0 | 0 | 0 | 0 | 0 | 0 | 0 | 0 | 0 | 0 | 0 | 0 | 0 | 0 | 0 | 0 | 4240 | NFA
4245 | Government Assistance Directly Credited to Income | mi | 0 | 0 | 0 | 0 | 0 | 0 | 0 | 0 | 0 | 0 | 0 | 0 | 0 | 0 | 0 | 0 | 0 | 0 | 0 | 0 | 0 | 4245 | NFA
4305 | Regulatory Debits | mi | 0 | 0 | 0 | 0 | 0 | 0 | 0 | 0 | 0 | 0 | 0 | 0 | 0 | 0 | 0 | 0 | 0 | 0 | 0 | 0 | 0 | 4305 | NFA
4310 | Regulatory Credits | mi | 0 | 0 | 0 | 0 | 0 | 0 | 0 | 0 | 0 | 0 | 0 | 0 | 0 | 0 | 0 | 0 | 0 | 0 | 0 | 0 | 0 | 4310 | NFA
4315 | Revenues from Electric Plant Leased to Others | mi | 0 | 0 | 0 | 0 | 0 | 0 | 0 | 0 | 0 | 0 | 0 | 0 | 0 | 0 | 0 | 0 | 0 | 0 | 0 | 0 | 0 | 4315 | NFA
4320 | Expenses of Electric Plant Leased to Others | mi | 0 | 0 | 0 | 0 | 0 | 0 | 0 | 0 | 0 | 0 | 0 | 0 | 0 | 0 | 0 | 0 | 0 | 0 | 0 | 0 | 0 | 4320 | NFA
4325 | Revenues from Merchandise, Jobbing, Etc. | mi | 0 | 0 | 0 | 0 | 0 | 0 | 0 | 0 | 0 | 0 | 0 | 0 | 0 | 0 | 0 | 0 | 0 | 0 | 0 | 0 | 0 | 4325 | NFA
4330 | Costs and Expenses of Merchandising, Jobbing, Etc. | mi | 0 | 0 | 0 | 0 | 0 | 0 | 0 | 0 | 0 | 0 | 0 | 0 | 0 | 0 | 0 | 0 | 0 | 0 | 0 | 0 | 0 | 4330 | NFA
4335 | Profits and Losses from Financial Instrument Hedges | mi | 0 | 0 | 0 | 0 | 0 | 0 | 0 | 0 | 0 | 0 | 0 | 0 | 0 | 0 | 0 | 0 | 0 | 0 | 0 | 0 | 0 | 4335 | NFA
4340 | Profits and Losses from Financial Instrument Investments | mi | 0 | 0 | 0 | 0 | 0 | 0 | 0 | 0 | 0 | 0 | 0 | 0 | 0 | 0 | 0 | 0 | 0 | 0 | 0 | 0 | 0 | 4340 | NFA
4345 | Gains from Disposition of Future Use Utility Plant | mi | 0 | 0 | 0 | 0 | 0 | 0 | 0 | 0 | 0 | 0 | 0 | 0 | 0 | 0 | 0 | 0 | 0 | 0 | 0 | 0 | 0 | 4345 | NFA
4350 | Losses from Disposition of Future Use Utility Plant | mi | 0 | 0 | 0 | 0 | 0 | 0 | 0 | 0 | 0 | 0 | 0 | 0 | 0 | 0 | 0 | 0 | 0 | 0 | 0 | 0 | 0 | 4350 | NFA
4355 | Gain on Disposition of Utility and Other Property | mi | 0 | 0 | 0 | 0 | 0 | 0 | 0 | 0 | 0 | 0 | 0 | 0 | 0 | 0 | 0 | 0 | 0 | 0 | 0 | 0 | 0 | 4355 | NFA
4360 | Loss on Disposition of Utility and Other Property | mi | 0 | 0 | 0 | 0 | 0 | 0 | 0 | 0 | 0 | 0 | 0 | 0 | 0 | 0 | 0 | 0 | 0 | 0 | 0 | 0 | 0 | 4360 | NFA
4365 | Gains from Disposition of Allowances for Emission | mi | 0 | 0 | 0 | 0 | 0 | 0 | 0 | 0 | 0 | 0 | 0 | 0 | 0 | 0 | 0 | 0 | 0 | 0 | 0 | 0 | 0 | 4365 | NFA
4370 | Losses from Disposition of Allowances for Emission | mi | 0 | 0 | 0 | 0 | 0 | 0 | 0 | 0 | 0 | 0 | 0 | 0 | 0 | 0 | 0 | 0 | 0 | 0 | 0 | 0 | 0 | 4370 | NFA
4375 | Revenues from Non-Utility Operations | mi | 0 | 1: 0; 2: 0; 3: 0; 4: 0; 5: 0; 6: 0; 7: 0; 8: 0; 9: 0
4380 | Expenses of Non-Utility Operations | mi | 0 | 1: 0; 2: 0; 3: 0; 4: 0; 5: 0; 6: 0; 7: 0; 8: 0; 9: 0
4390 | Miscellaneous Non-Operating Income | mi | -5000 | -4055.5231 | -495.8573 | -319.5577 | 0 | 0 | 0 | -121.8719 | 0 | -7.19 | 0 | 0 | 0 | 0 | 0 | 0 | 0 | 0 | 0 | 0 | 0 | 4390 | NFA
4395 | Rate-Payer Benefit Including Interest | mi | 0 | 0 | 0 | 0 | 0 | 0 | 0 | 0 | 0 | 0 | 0 | 0 | 0 | 0 | 0 | 0 | 0 | 0 | 0 | 0 | 0 | 4395 | NFA
4398 | Foreign Exchange Gains and Losses, Including Amortization | mi | 0 | 0 | 0 | 0 | 0 | 0 | 0 | 0 | 0 | 0 | 0 | 0 | 0 | 0 | 0 | 0 | 0 | 0 | 0 | 0 | 0 | 4398 | NFA
4405 | Interest and Dividend Income | mi | -80000 | -64888.3699 | -7933.7169 | -5112.9228 | 0 | 0 | 0 | -1949.9509 | 0 | -115.0395 | 0 | 0 | 0 | 0 | 0 | 0 | 0 | 0 | 0 | 0 | 0 | 4405 | NFA
4415 | Equity in Earnings of Subsidiary Companies | mi | 0 | 0 | 0 | 0 | 0 | 0 | 0 | 0 | 0 | 0 | 0 | 0 | 0 | 0 | 0 | 0 | 0 | 0 | 0 | 0 | 0 | 4415 | NFA
4705 | Power Purchased | cop | 10900442.5377 | 7396724.5922 | 1521101.2751 | 1810063.08 | 0 | 0 | 0 | 146779.7054 | 0 | 25773.8849 | 0 | 0 | 0 | 0 | 0 | 0 | 0 | 0 | 0 | 0 | 0 | 4705 | CEN EWMP
4708 | Charges-WMS | cop | 706251.071 | 479241.5214 | 98553.7423 | 117275.8798 | 0 | 0 | 0 | 9510.0106 | 0 | 1669.917 | 0 | 0 | 0 | 0 | 0 | 0 | 0 | 0 | 0 | 0 | 0 | 4708 | CEN EWMP
4710 | Cost of Power Adjustments | cop | 0 | 0 | 0 | 0 | 0 | 0 | 0 | 0 | 0 | 0 | 0 | 0 | 0 | 0 | 0 | 0 | 0 | 0 | 0 | 0 | 0 | 4710 | CEN EWMP
4712 | Charges-One-Time | cop | 0 | 0 | 0 | 0 | 0 | 0 | 0 | 0 | 0 | 0 | 0 | 0 | 0 | 0 | 0 | 0 | 0 | 0 | 0 | 0 | 0 | 4712 | CEN EWMP
4714 | Charges-NW | cop | 711600.3637 | 482871.3964 | 99300.2089 | 118164.1517 | 0 | 0 | 0 | 9582.0414 | 0 | 1682.5653 | 0 | 0 | 0 | 0 | 0 | 0 | 0 | 0 | 0 | 0 | 0 | 4714 | CEN
4715 | System Control and Load Dispatching | cop | 0 | 0 | 0 | 0 | 0 | 0 | 0 | 0 | 0 | 0 | 0 | 0 | 0 | 0 | 0 | 0 | 0 | 0 | 0 | 0 | 0 | 4715 | CEN EWMP
4716 | Charges-CN | cop | 406691.2338 | 275968.8921 | 56751.6917 | 67532.7433 | 0 | 0 | 0 | 5476.2932 | 0 | 961.6135 | 0 | 0 | 0 | 0 | 0 | 0 | 0 | 0 | 0 | 0 | 0 | 4716 | CEN
4730 | Rural Rate Assistance Expense | cop | 149399.265 | 101378.0141 | 20847.907 | 24808.3592 | 0 | 0 | 0 | 2011.733 | 0 | 353.2517 | 0 | 0 | 0 | 0 | 0 | 0 | 0 | 0 | 0 | 0 | 0 | 4730 | CEN EWMP
4750 | Charges-LV | cop | 238021.0428 | 161514.1857 | 33214.625 | 39524.368 | 0 | 0 | 0 | 3205.0679 | 0 | 562.7961 | 0 | 0 | 0 | 0 | 0 | 0 | 0 | 0 | 0 | 0 | 0 | 4750 | CEN EWMP
5005 | Operation Supervision and Engineering | di | 0 | 0 | 0 | 0 | 0 | 0 | 0 | 0 | 0 | 0 | 0 | 0 | 0 | 0 | 0 | 0 | 0 | 0 | 0 | 0 | 0 | 5005 | 1815-1855
5010 | Load Dispatching | di | 0 | 0 | 0 | 0 | 0 | 0 | 0 | 0 | 0 | 0 | 0 | 0 | 0 | 0 | 0 | 0 | 0 | 0 | 0 | 0 | 0 | 5010 | 1815-1855
5012 | Station Buildings and Fixtures Expense | di | 0 | 0 | 0 | 0 | 0 | 0 | 0 | 0 | 0 | 0 | 0 | 0 | 0 | 0 | 0 | 0 | 0 | 0 | 0 | 0 | 0 | 5012 | 1808
5014 | Transformer Station Equipment - Operation Labour | di | 0 | 0 | 0 | 0 | 0 | 0 | 0 | 0 | 0 | 0 | 0 | 0 | 0 | 0 | 0 | 0 | 0 | 0 | 0 | 0 | 0 | 5014 | 1815
5015 | Transformer Station Equipment - Operation Supplies and Expenses | di | 0 | 0 | 0 | 0 | 0 | 0 | 0 | 0 | 0 | 0 | 0 | 0 | 0 | 0 | 0 | 0 | 0 | 0 | 0 | 0 | 0 | 5015 | 1815
5016 | Distribution Station Equipment - Operation Labour | di | 24553.43 | 14911.9735 | 5051.5253 | 4571.6672 | 0 | 0 | 0 | 0 | 0 | 18.2641 | 0 | 0 | 0 | 0 | 0 | 0 | 0 | 0 | 0 | 0 | 0 | 5016 | 1820
5017 | Distribution Station Equipment - Operation Supplies and Expenses | di | 10655.5 | 6471.3783 | 2192.2203 | 1983.9753 | 0 | 0 | 0 | 0 | 0 | 7.9261 | 0 | 0 | 0 | 0 | 0 | 0 | 0 | 0 | 0 | 0 | 0 | 5017 | 1820
5020 | Overhead Distribution Lines and Feeders - Operation Labour | di | 0 | 0 | 0 | 0 | 0 | 0 | 0 | 0 | 0 | 0 | 0 | 0 | 0 | 0 | 0 | 0 | 0 | 0 | 0 | 0 | 0 | 5020 | 1830 & 1835
5025 | Overhead Distribution Lines & Feeders - Operation Supplies and Expenses | di | 0 | 0 | 0 | 0 | 0 | 0 | 0 | 0 | 0 | 0 | 0 | 0 | 0 | 0 | 0 | 0 | 0 | 0 | 0 | 0 | 0 | 5025 | 1830 & 1835
5030 | Overhead Subtransmission Feeders - Operation | di | 0 | 0 | 0 | 0 | 0 | 0 | 0 | 0 | 0 | 0 | 0 | 0 | 0 | 0 | 0 | 0 | 0 | 0 | 0 | 0 | 0 | 5030 | 1830 & 1835
5035 | Overhead Distribution Transformers- Operation | di | 0 | 0 | 0 | 0 | 0 | 0 | 0 | 0 | 0 | 0 | 0 | 0 | 0 | 0 | 0 | 0 | 0 | 0 | 0 | 0 | 0 | 5035 | 1850
5040 | Underground Distribution Lines and Feeders - Operation Labour | di | 0 | 0 | 0 | 0 | 0 | 0 | 0 | 0 | 0 | 0 | 0 | 0 | 0 | 0 | 0 | 0 | 0 | 0 | 0 | 0 | 0 | 5040 | 1840 & 1845
5045 | Underground Distribution Lines & Feeders - Operation Supplies & Expenses | di | 0 | 0 | 0 | 0 | 0 | 0 | 0 | 0 | 0 | 0 | 0 | 0 | 0 | 0 | 0 | 0 | 0 | 0 | 0 | 0 | 0 | 5045 | 1840 & 1845
5050 | Underground Subtransmission Feeders - Operation | di | 0 | 0 | 0 | 0 | 0 | 0 | 0 | 0 | 0 | 0 | 0 | 0 | 0 | 0 | 0 | 0 | 0 | 0 | 0 | 0 | 0 | 5050 | 1840 & 1845
5055 | Underground Distribution Transformers - Operation | di | 0 | 0 | 0 | 0 | 0 | 0 | 0 | 0 | 0 | 0 | 0 | 0 | 0 | 0 | 0 | 0 | 0 | 0 | 0 | 0 | 0 | 5055 | 1850
5065 | Meter Expense | cu | 0 | 0 | 0 | 0 | 0 | 0 | 0 | 0 | 0 | 0 | 0 | 0 | 0 | 0 | 0 | 0 | 0 | 0 | 0 | 0 | 0 | 5065 | CWMC
5070 | Customer Premises - Operation Labour | cu | 14775.85 | 11475.1952 | 781.7734 | 33.5928 | 0 | 0 | 0 | 2440.6268 | 0 | 44.6618 | 0 | 0 | 0 | 0 | 0 | 0 | 0 | 0 | 0 | 0 | 0 | 5070 | CCA
5075 | Customer Premises - Materials and Expenses | cu | 110 | 85.428 | 5.82 | 0.25008 | 0 | 0 | 0 | 18.1694 | 0 | 0.33249 | 0 | 0 | 0 | 0 | 0 | 0 | 0 | 0 | 0 | 0 | 0 | 5075 | CCA
5085 | Miscellaneous Distribution Expense | di | 0 | 0 | 0 | 0 | 0 | 0 | 0 | 0 | 0 | 0 | 0 | 0 | 0 | 0 | 0 | 0 | 0 | 0 | 0 | 0 | 0 | 5085 | 1815-1855
5090 | Underground Distribution Lines and Feeders - Rental Paid | di | 0 | 0 | 0 | 0 | 0 | 0 | 0 | 0 | 0 | 0 | 0 | 0 | 0 | 0 | 0 | 0 | 0 | 0 | 0 | 0 | 0 | 5090 | 1840 & 1845
5095 | Overhead Distribution Lines and Feeders - Rental Paid | di | 0 | 0 | 0 | 0 | 0 | 0 | 0 | 0 | 0 | 0 | 0 | 0 | 0 | 0 | 0 | 0 | 0 | 0 | 0 | 0 | 0 | 5095 | 1830 & 1835
5096 | Other Rent | di | 0 | 0 | 0 | 0 | 0 | 0 | 0 | 0 | 0 | 0 | 0 | 0 | 0 | 0 | 0 | 0 | 0 | 0 | 0 | 0 | 0 | 5096 | O&M
5105 | Maintenance Supervision and Engineering | di | 5004.52 | 3530.4939 | 776.5065 | 481.3111 | 0 | 0 | 0 | 209.9832 | 0 | 6.2252 | 0 | 0 | 0 | 0 | 0 | 0 | 0 | 0 | 0 | 0 | 0 | 5105 | 1815-1855
5110 | Maintenance of Buildings and Fixtures - Distribution Stations | di | 0 | 0 | 0 | 0 | 0 | 0 | 0 | 0 | 0 | 0 | 0 | 0 | 0 | 0 | 0 | 0 | 0 | 0 | 0 | 0 | 0 | 5110 | 1808
5112 | Maintenance of Transformer Station Equipment | di | 0 | 0 | 0 | 0 | 0 | 0 | 0 | 0 | 0 | 0 | 0 | 0 | 0 | 0 | 0 | 0 | 0 | 0 | 0 | 0 | 0 | 5112 | 1815
5114 | Maintenance of Distribution Station Equipment | di | 0 | 0 | 0 | 0 | 0 | 0 | 0 | 0 | 0 | 0 | 0 | 0 | 0 | 0 | 0 | 0 | 0 | 0 | 0 | 0 | 0 | 5114 | 1820
5120 | Maintenance of Poles, Towers and Fixtures | di | 86445.65 | 59009.1662 | 12720.5469 | 8859.1767 | 0 | 0 | 0 | 5712.8434 | 0 | 143.9168 | 0 | 0 | 0 | 0 | 0 | 0 | 0 | 0 | 0 | 0 | 0 | 5120 | 1830
5125 | Maintenance of Overhead Conductors and Devices | di | 194030.42 | 132448.2295 | 28551.7324 | 19884.7459 | 0 | 0 | 0 | 12822.6858 | 0 | 323.0264 | 0 | 0 | 0 | 0 | 0 | 0 | 0 | 0 | 0 | 0 | 0 | 5125 | 1835
5130 | Maintenance of Overhead Services | di | 24644.79 | 22260.7001 | 2274.84 | 109.2499 | 0 | 0 | 0 | 0 | 0 | 0 | 0 | 0 | 0 | 0 | 0 | 0 | 0 | 0 | 0 | 0 | 0 | 5130 | 1855
5135 | Overhead Distribution Lines and Feeders - Right of Way | di | 185122.82 | 126367.7611 | 27240.9719 | 18971.8717 | 0 | 0 | 0 | 12234.0185 | 0 | 308.1969 | 0 | 0 | 0 | 0 | 0 | 0 | 0 | 0 | 0 | 0 | 0 | 5135 | 1830 & 1835
5145 | Maintenance of Underground Conduit | di | 0 | 0 | 0 | 0 | 0 | 0 | 0 | 0 | 0 | 0 | 0 | 0 | 0 | 0 | 0 | 0 | 0 | 0 | 0 | 0 | 0 | 5145 | 1840
5150 | Maintenance of Underground Conductors and Devices | di | 83383.59 | 57934.6517 | 12611.4317 | 7184.8871 | 0 | 0 | 0 | 5512.5309 | 0 | 140.0887 | 0 | 0 | 0 | 0 | 0 | 0 | 0 | 0 | 0 | 0 | 0 | 5150 | 1845
5155 | Maintenance of Underground Services | di | 44597.82 | 40283.5122 | 4116.6066 | 197.7012 | 0 | 0 | 0 | 0 | 0 | 0 | 0 | 0 | 0 | 0 | 0 | 0 | 0 | 0 | 0 | 0 | 0 | 5155 | 1855
5160 | Maintenance of Line Transformers | di | 36048.91 | 25521.3831 | 5611.8481 | 2470.3534 | 0 | 0 | 0 | 2384.168 | 0 | 61.1574 | 0 | 0 | 0 | 0 | 0 | 0 | 0 | 0 | 0 | 0 | 0 | 5160 | 1850
5175 | Maintenance of Meters | cu | 48287.88 | 42230.2582 | 5062.1638 | 995.458 | 0 | 0 | 0 | 0 | 0 | 0 | 0 | 0 | 0 | 0 | 0 | 0 | 0 | 0 | 0 | 0 | 0 | 5175 | 1860
5305 | Supervision | cu | 0 | 0 | 0 | 0 | 0 | 0 | 0 | 0 | 0 | 0 | 0 | 0 | 0 | 0 | 0 | 0 | 0 | 0 | 0 | 0 | 0 | 5305 | CWNB
5310 | Meter Reading Expense | cu | 111665.61 | 87250.511 | 5944.1363 | 17943.2209 | 0 | 0 | 0 | 527.7418 | 0 | 0 | 0 | 0 | 0 | 0 | 0 | 0 | 0 | 0 | 0 | 0 | 0 | 5310 | CWMR
5315 | Customer Billing | cu | 473226.89 | 440412.8545 | 30004.1113 | 1933.9148 | 0 | 0 | 0 | 18.9599 | 0 | 857.0495 | 0 | 0 | 0 | 0 | 0 | 0 | 0 | 0 | 0 | 0 | 0 | 5315 | CWNB
5320 | Collecting | cu | 323103.55 | 300699.2201 | 20485.8073 | 1320.4126 | 0 | 0 | 0 | 12.9452 | 0 | 585.1648 | 0 | 0 | 0 | 0 | 0 | 0 | 0 | 0 | 0 | 0 | 0 | 5320 | CWNB
5325 | Collecting- Cash Over and Short | cu | 55 | 51.1862 | 3.4872 | 0.22477 | 0 | 0 | 0 | 0.0022036 | 0 | 0.099609 | 0 | 0 | 0 | 0 | 0 | 0 | 0 | 0 | 0 | 0 | 0 | 5325 | CWNB
5330 | Collection Charges | cu | 0 | 0 | 0 | 0 | 0 | 0 | 0 | 0 | 0 | 0 | 0 | 0 | 0 | 0 | 0 | 0 | 0 | 0 | 0 | 0 | 0 | 5330 | CWNB
5335 | Bad Debt Expense | cu | 64500 | 34477.6533 | 7006.1542 | 23016.1925 | 0 | 0 | 0 | 0 | 0 | 0 | 0 | 0 | 0 | 0 | 0 | 0 | 0 | 0 | 0 | 0 | 0 | 5335 | BDHA
5340 | Miscellaneous Customer Accounts Expenses | cu | 0 | 0 | 0 | 0 | 0 | 0 | 0 | 0 | 0 | 0 | 0 | 0 | 0 | 0 | 0 | 0 | 0 | 0 | 0 | 0 | 0 | 5340 | CWNB
5405 | Supervision | ad | 0 | 0 | 0 | 0 | 0 | 0 | 0 | 0 | 0 | 0 | 0 | 0 | 0 | 0 | 0 | 0 | 0 | 0 | 0 | 0 | 0 | 5405 | O&M
5410 | Community Relations - Sundry | ad | 9800.38 | 7960.6797 | 965.4268 | 622.8324 | 0 | 0 | 0 | 237.3025 | 0 | 14.1386 | 0 | 0 | 0 | 0 | 0 | 0 | 0 | 0 | 0 | 0 | 0 | 5410 | O&M
5415 | Energy Conservation | ad | 0 | 0 | 0 | 0 | 0 | 0 | 0 | 0 | 0 | 0 | 0 | 0 | 0 | 0 | 0 | 0 | 0 | 0 | 0 | 0 | 0 | 5415 | CDMPP
5420 | Community Safety Program | ad | 0 | 0 | 0 | 0 | 0 | 0 | 0 | 0 | 0 | 0 | 0 | 0 | 0 | 0 | 0 | 0 | 0 | 0 | 0 | 0 | 0 | 5420 | NFA ECC
5425 | Miscellaneous Customer Service and Informational Expenses | ad | 0 | 0 | 0 | 0 | 0 | 0 | 0 | 0 | 0 | 0 | 0 | 0 | 0 | 0 | 0 | 0 | 0 | 0 | 0 | 0 | 0 | 5425 | O&M
5505 | Supervision | ad | 0 | 0 | 0 | 0 | 0 | 0 | 0 | 0 | 0 | 0 | 0 | 0 | 0 | 0 | 0 | 0 | 0 | 0 | 0 | 0 | 0 | 5505 | O&M
5510 | Demonstrating and Selling Expense | ad | 0 | 0 | 0 | 0 | 0 | 0 | 0 | 0 | 0 | 0 | 0 | 0 | 0 | 0 | 0 | 0 | 0 | 0 | 0 | 0 | 0 | 5510 | O&M
5515 | Advertising Expense | ad | 0 | 0 | 0 | 0 | 0 | 0 | 0 | 0 | 0 | 0 | 0 | 0 | 0 | 0 | 0 | 0 | 0 | 0 | 0 | 0 | 0 | 5515 | O&M
5520 | Miscellaneous Sales Expense | ad | 0 | 0 | 0 | 0 | 0 | 0 | 0 | 0 | 0 | 0 | 0 | 0 | 0 | 0 | 0 | 0 | 0 | 0 | 0 | 0 | 0 | 5520 | O&M
5605 | Executive Salaries and Expenses | ad | 51216.44 | 41602.231 | 5045.2864 | 3254.9 | 0 | 0 | 0 | 1240.1346 | 0 | 73.888 | 0 | 0 | 0 | 0 | 0 | 0 | 0 | 0 | 0 | 0 | 0 | 5605 | O&M
5610 | Management Salaries and Expenses | ad | 381807.13 | 310135.3473 | 37611.4841 | 24264.5534 | 0 | 0 | 0 | 9244.927 | 0 | 550.8183 | 0 | 0 | 0 | 0 | 0 | 0 | 0 | 0 | 0 | 0 | 0 | 5610 | O&M
5615 | General Administrative Salaries and Expenses | ad | 208570.85 | 169418.5046 | 20546.1308 | 13255.0655 | 0 | 0 | 0 | 5050.2521 | 0 | 300.897 | 0 | 0 | 0 | 0 | 0 | 0 | 0 | 0 | 0 | 0 | 0 | 5615 | O&M
5620 | Office Supplies and Expenses | ad | 50462.5 | 40989.8185 | 4971.0164 | 3206.9857 | 0 | 0 | 0 | 1221.879 | 0 | 72.8003 | 0 | 0 | 0 | 0 | 0 | 0 | 0 | 0 | 0 | 0 | 0 | 5620 | O&M
5625 | Administrative Expense Transferred Credit | ad | 34000 | 27617.6137 | 3349.3101 | 2160.7632 | 0 | 0 | 0 | 823.2626 | 0 | 49.0505 | 0 | 0 | 0 | 0 | 0 | 0 | 0 | 0 | 0 | 0 | 0 | 5625 | O&M
5630 | Outside Services Employed | ad | 77750 | 63154.9842 | 7659.084 | 4941.1571 | 0 | 0 | 0 | 1882.6078 | 0 | 112.1669 | 0 | 0 | 0 | 0 | 0 | 0 | 0 | 0 | 0 | 0 | 0 | 5630 | O&M
5635 | Property Insurance | ad | 11987 | 8666.521 | 1780.6356 | 1060.9746 | 0 | 0 | 0 | 465.3207 | 0 | 13.5481 | 0 | 0 | 0 | 0 | 0 | 0 | 0 | 0 | 0 | 0 | 0 | 5635 | NFA ECC
5640 | Injuries and Damages | ad | 0 | 0 | 0 | 0 | 0 | 0 | 0 | 0 | 0 | 0 | 0 | 0 | 0 | 0 | 0 | 0 | 0 | 0 | 0 | 0 | 0 | 5640 | O&M
5645 | Employee Pensions and Benefits | ad | 0 | 0 | 0 | 0 | 0 | 0 | 0 | 0 | 0 | 0 | 0 | 0 | 0 | 0 | 0 | 0 | 0 | 0 | 0 | 0 | 0 | 5645 | O&M
5650 | Franchise Requirements | ad | 0 | 0 | 0 | 0 | 0 | 0 | 0 | 0 | 0 | 0 | 0 | 0 | 0 | 0 | 0 | 0 | 0 | 0 | 0 | 0 | 0 | 5650 | O&M
5655 | Regulatory Expenses | ad | 92500 | 75136.1548 | 9112.0935 | 5878.5471 | 0 | 0 | 0 | 2239.7584 | 0 | 133.4461 | 0 | 0 | 0 | 0 | 0 | 0 | 0 | 0 | 0 | 0 | 0 | 5655 | O&M
5660 | General Advertising Expenses | ad | 1650 | 1340.2665 | 162.54 | 104.8606 | 0 | 0 | 0 | 39.9524 | 0 | 2.3804 | 0 | 0 | 0 | 0 | 0 | 0 | 0 | 0 | 0 | 0 | 0 | 5660 | O&M
5665 | Miscellaneous General Expenses | ad | 95468 | 77547.01 | 9404.4686 | 6067.169 | 0 | 0 | 0 | 2311.6244 | 0 | 137.728 | 0 | 0 | 0 | 0 | 0 | 0 | 0 | 0 | 0 | 0 | 0 | 5665 | O&M
5670 | Rent | ad | 0 | 0 | 0 | 0 | 0 | 0 | 0 | 0 | 0 | 0 | 0 | 0 | 0 | 0 | 0 | 0 | 0 | 0 | 0 | 0 | 0 | 5670 | O&M
5675 | Maintenance of General Plant | ad | 45186.41 | 36704.1416 | 4451.2735 | 2871.6804 | 0 | 0 | 0 | 1094.1259 | 0 | 65.1887 | 0 | 0 | 0 | 0 | 0 | 0 | 0 | 0 | 0 | 0 | 0 | 5675 | O&M
5680 | Electrical Safety Authority Fees | ad | 6720 | 5458.5401 | 661.9813 | 427.0685 | 0 | 0 | 0 | 162.7154 | 0 | 9.6947 | 0 | 0 | 0 | 0 | 0 | 0 | 0 | 0 | 0 | 0 | 0 | 5680 | O&M
5681 | IFRS Placeholder Expense Account | ad | 0 | 0 | 0 | 0 | 0 | 0 | 0 | 0 | 0 | 0 | 0 | 0 | 0 | 0 | 0 | 0 | 0 | 0 | 0 | 0 | 0
5682 | IFRS Placeholder Expense Account | ad | 0 | 0 | 0 | 0 | 0 | 0 | 0 | 0 | 0 | 0 | 0 | 0 | 0 | 0 | 0 | 0 | 0 | 0 | 0 | 0 | 0
5683 | IFRS Placeholder Expense Account | ad | 0 | 0 | 0 | 0 | 0 | 0 | 0 | 0 | 0 | 0 | 0 | 0 | 0 | 0 | 0 | 0 | 0 | 0 | 0 | 0 | 0
5684 | IFRS Placeholder Expense Account | ad | 0 | 0 | 0 | 0 | 0 | 0 | 0 | 0 | 0 | 0 | 0 | 0 | 0 | 0 | 0 | 0 | 0 | 0 | 0 | 0 | 0
5685 | Independent Market Operator Fees and Penalties | cop | 0 | 0 | 0 | 0 | 0 | 0 | 0 | 0 | 0 | 0 | 0 | 0 | 0 | 0 | 0 | 0 | 0 | 0 | 0 | 0 | 0 | 5685 | NFA
5705 | Amortization Expense - Property, Plant, and Equipment | dep | 552289.0858 | 409925.9409 | 77230.9108 | 47033.3811 | 0 | 0 | 0 | 17581.1469 | 0 | 517.706 | 0 | 0 | 0 | 0 | 0 | 0 | 0 | 0 | 0 | 0 | 0 | 5705 | Break out
5710 | Amortization of Limited Term Electric Plant | dep | 0 | 0 | 0 | 0 | 0 | 0 | 0 | 0 | 0 | 0 | 0 | 0 | 0 | 0 | 0 | 0 | 0 | 0 | 0 | 0 | 0 | 5710 | Break out
5715 | Amortization of Intangibles and Other Electric Plant | dep | 9256.58 | 6692.4456 | 1375.0392 | 819.3039 | 0 | 0 | 0 | 359.3292 | 0 | 10.4621 | 0 | 0 | 0 | 0 | 0 | 0 | 0 | 0 | 0 | 0 | 0 | 5715 | Break out
5720 | Amortization of Electric Plant Acquisition Adjustments | dep | 0 | 0 | 0 | 0 | 0 | 0 | 0 | 0 | 0 | 0 | 0 | 0 | 0 | 0 | 0 | 0 | 0 | 0 | 0 | 0 | 0 | 5720 | Break out
5730 | Amortization of Unrecovered Plant and Regulatory Study Costs | dep | 0 | 0 | 0 | 0 | 0 | 0 | 0 | 0 | 0 | 0 | 0 | 0 | 0 | 0 | 0 | 0 | 0 | 0 | 0 | 0 | 0 | 5730 | O&M
5735 | Amortization of Deferred Development Costs | dep | 0 | 0 | 0 | 0 | 0 | 0 | 0 | 0 | 0 | 0 | 0 | 0 | 0 | 0 | 0 | 0 | 0 | 0 | 0 | 0 | 0 | 5735 | O&M
5740 | Amortization of Deferred Charges | dep | 0 | 0 | 0 | 0 | 0 | 0 | 0 | 0 | 0 | 0 | 0 | 0 | 0 | 0 | 0 | 0 | 0 | 0 | 0 | 0 | 0 | 5740 | O&M
6005 | Interest on Long Term Debt | INT | 330868.8558 | 238847.6551 | 49435.1012 | 30524.1027 | 0 | 0 | 0 | 11709.705 | 0 | 352.2917 | 0 | 0 | 0 | 0 | 0 | 0 | 0 | 0 | 0 | 0 | 0 | 6005 | NFA
6105 | Taxes Other Than Income Taxes | ad | 25000 | 18047.0034 | 3735.2489 | 2306.3596 | 0 | 0 | 0 | 884.7694 | 0 | 26.6187 | 0 | 0 | 0 | 0 | 0 | 0 | 0 | 0 | 0 | 0 | 0 | 6105 | NFA
6110 | Income Taxes | Input | 71973.6053 | 51956.3161 | 10753.5732 | 6639.8807 | 0 | 0 | 0 | 2547.2016 | 0 | 76.6337 | 0 | 0 | 0 | 0 | 0 | 0 | 0 | 0 | 0 | 0 | 0 | 6110 | NFA
6205 | Donations | ad | 4500 | 3655.2724 | 443.291 | 285.9834 | 0 | 0 | 0 | 108.9612 | 0 | 6.492 | 0 | 0 | 0 | 0 | 0 | 0 | 0 | 0 | 0 | 0 | 0 | 6205 | O&M
6210 | Life Insurance | ad | 0 | 0 | 0 | 0 | 0 | 0 | 0 | 0 | 0 | 0 | 0 | 0 | 0 | 0 | 0 | 0 | 0 | 0 | 0 | 0 | 0 | 6210 | O&M
6215 | Penalties | ad | 0 | 0 | 0 | 0 | 0 | 0 | 0 | 0 | 0 | 0 | 0 | 0 | 0 | 0 | 0 | 0 | 0 | 0 | 0 | 0 | 0 | 6215 | O&M
6225 | Other Deductions | ad | 0 | 0 | 0 | 0 | 0 | 0 | 0 | 0 | 0 | 0 | 0 | 0 | 0 | 0 | 0 | 0 | 0 | 0 | 0 | 0 | 0 | 6225 | O&M
|  |  | 22913012.2278 | 15872013.2919 | 3318220.0026 | 3081640.2188 | 0 | 0 | 0 | 602954.7144 | 0 | 38184.0001 | 0 | 0 | 0 | 0 | 0 | 0 | 0 | 0 | 0 | 0 | 0
22913012.2278
|  | Grouping by Allocator | Total | Residential | GS <50 | GS>50-Regular | GS> 50-TOU | GS >50-Intermediate | Large Use >5MW | Street Light | Sentinel | Unmetered Scattered Load | Embedded Distributor | Back-up/Standby Power | Rate Class 1 | Rate class 2 | Rate class 3 | Rate class 4 | Rate class 5 | Rate class 6 | Rate class 7 | Rate class 8 | Rate class 9
|  | 1808 | 0 | 0 | 0 | 0 | 0 | 0 | 0 | 0 | 0 | 0 | 0 | 0 | 0 | 0 | 0 | 0 | 0 | 0 | 0 | 0 | 0
|  | 1815 | 0 | 0 | 0 | 0 | 0 | 0 | 0 | 0 | 0 | 0 | 0 | 0 | 0 | 0 | 0 | 0 | 0 | 0 | 0 | 0 | 0
|  | 1820 | 35208.93 | 21383.3517 | 7243.7456 | 6555.6425 | 0 | 0 | 0 | 0 | 0 | 26.1902 | 0 | 0 | 0 | 0 | 0 | 0 | 0 | 0 | 0 | 0 | 0
|  | 1830 | 86445.65 | 59009.1662 | 12720.5469 | 8859.1767 | 0 | 0 | 0 | 5712.8434 | 0 | 143.9168 | 0 | 0 | 0 | 0 | 0 | 0 | 0 | 0 | 0 | 0 | 0
|  | 1835 | 194030.42 | 132448.2295 | 28551.7324 | 19884.7459 | 0 | 0 | 0 | 12822.6858 | 0 | 323.0264 | 0 | 0 | 0 | 0 | 0 | 0 | 0 | 0 | 0 | 0 | 0
|  | 1840 | 0 | 0 | 0 | 0 | 0 | 0 | 0 | 0 | 0 | 0 | 0 | 0 | 0 | 0 | 0 | 0 | 0 | 0 | 0 | 0 | 0
|  | 1845 | 83383.59 | 57934.6517 | 12611.4317 | 7184.8871 | 0 | 0 | 0 | 5512.5309 | 0 | 140.0887 | 0 | 0 | 0 | 0 | 0 | 0 | 0 | 0 | 0 | 0 | 0
|  | 1850 | 36048.91 | 25521.3831 | 5611.8481 | 2470.3534 | 0 | 0 | 0 | 2384.168 | 0 | 61.1574 | 0 | 0 | 0 | 0 | 0 | 0 | 0 | 0 | 0 | 0 | 0
|  | 1855 | 69242.61 | 62544.2123 | 6391.4466 | 306.9511 | 0 | 0 | 0 | 0 | 0 | 0 | 0 | 0 | 0 | 0 | 0 | 0 | 0 | 0 | 0 | 0 | 0
|  | 1860 | 48287.88 | 42230.2582 | 5062.1638 | 995.458 | 0 | 0 | 0 | 0 | 0 | 0 | 0 | 0 | 0 | 0 | 0 | 0 | 0 | 0 | 0 | 0 | 0
|  | 1815-1855 | 5004.52 | 3530.4939 | 776.5065 | 481.3111 | 0 | 0 | 0 | 209.9832 | 0 | 6.2252 | 0 | 0 | 0 | 0 | 0 | 0 | 0 | 0 | 0 | 0 | 0
|  | 1830 & 1835 | 185122.82 | 126367.7611 | 27240.9719 | 18971.8717 | 0 | 0 | 0 | 12234.0185 | 0 | 308.1969 | 0 | 0 | 0 | 0 | 0 | 0 | 0 | 0 | 0 | 0 | 0
|  | 1840 & 1845 | 0 | 0 | 0 | 0 | 0 | 0 | 0 | 0 | 0 | 0 | 0 | 0 | 0 | 0 | 0 | 0 | 0 | 0 | 0 | 0 | 0
|  | BCP | 0 | 0 | 0 | 0 | 0 | 0 | 0 | 0 | 0 | 0 | 0 | 0 | 0 | 0 | 0 | 0 | 0 | 0 | 0 | 0 | 0
|  | BDHA | 64500 | 34477.6533 | 7006.1542 | 23016.1925 | 0 | 0 | 0 | 0 | 0 | 0 | 0 | 0 | 0 | 0 | 0 | 0 | 0 | 0 | 0 | 0 | 0
|  | Break Out | -16608197.7921 | -12038341.8169 | -2400532.2503 | -1354370.2244 | 0 | 0 | 0 | -793434.2094 | 0 | -21519.2912 | 0 | 0 | 0 | 0 | 0 | 0 | 0 | 0 | 0 | 0 | 0
|  | CCA | 14885.85 | 11560.6233 | 787.5933 | 33.8429 | 0 | 0 | 0 | 2458.7963 | 0 | 44.9943 | 0 | 0 | 0 | 0 | 0 | 0 | 0 | 0 | 0 | 0 | 0
|  | CDMPP | 0 | 0 | 0 | 0 | 0 | 0 | 0 | 0 | 0 | 0 | 0 | 0 | 0 | 0 | 0 | 0 | 0 | 0 | 0 | 0 | 0
|  | CEN | 1289848.2665 | 875253.6753 | 179991.7605 | 214184.5818 | 0 | 0 | 0 | 17368.4277 | 0 | 3049.8212 | 0 | 0 | 0 | 0 | 0 | 0 | 0 | 0 | 0 | 0 | 0
|  | CEN EWMP | 11994113.9164 | 8138858.3134 | 1673717.5494 | 1991671.687 | 0 | 0 | 0 | 161506.5169 | 0 | 28359.8497 | 0 | 0 | 0 | 0 | 0 | 0 | 0 | 0 | 0 | 0 | 0
|  | CREV | -3568725.1902 | -2927631.1935 | -373390.5692 | -246087.9394 | 0 | 0 | 0 | -13705.9199 | 0 | -7909.5683 | 0 | 0 | 0 | 0 | 0 | 0 | 0 | 0 | 0 | 0 | 0
|  | CWCS | 3734774.4 | 3373479.4644 | 344738.7569 | 16556.1787 | 0 | 0 | 0 | 0 | 0 | 0 | 0 | 0 | 0 | 0 | 0 | 0 | 0 | 0 | 0 | 0 | 0
|  | CWMC | 1727096.59 | 1510435.6414 | 181056.7333 | 35604.2153 | 0 | 0 | 0 | 0 | 0 | 0 | 0 | 0 | 0 | 0 | 0 | 0 | 0 | 0 | 0 | 0 | 0
|  | CWMR | 111665.61 | 87250.511 | 5944.1363 | 17943.2209 | 0 | 0 | 0 | 527.7418 | 0 | 0 | 0 | 0 | 0 | 0 | 0 | 0 | 0 | 0 | 0 | 0 | 0
|  | CWNB | 786578.59 | 733208.8794 | 49520.8461 | 2627.7813 | 0 | 0 | 0 | -207.1286 | 0 | 1428.2117 | 0 | 0 | 0 | 0 | 0 | 0 | 0 | 0 | 0 | 0 | 0
|  | DCP | 127287.03 | 84946.0536 | 22748.7681 | 18382.3777 | 0 | 0 | 0 | 1032.2948 | 0 | 177.5358 | 0 | 0 | 0 | 0 | 0 | 0 | 0 | 0 | 0 | 0 | 0
|  | LPHA | -32000 | -27200 | -3200 | -1600 | 0 | 0 | 0 | 0 | 0 | 0 | 0 | 0 | 0 | 0 | 0 | 0 | 0 | 0 | 0 | 0 | 0
|  | LTNCP | 4266949.79 | 3020853.0678 | 664249.5959 | 292404.7861 | 0 | 0 | 0 | 282203.4069 | 0 | 7238.9332 | 0 | 0 | 0 | 0 | 0 | 0 | 0 | 0 | 0 | 0 | 0
|  | NFA | -422369.9388 | -301617.5382 | -58381.7477 | -38725.0391 | 0 | 0 | 0 | -22987.9444 | 0 | -657.6694 | 0 | 0 | 0 | 0 | 0 | 0 | 0 | 0 | 0 | 0 | 0
|  | NFA ECC | 1858092.765 | 1343388.6751 | 276014.5188 | 164460.5962 | 0 | 0 | 0 | 72128.8964 | 0 | 2100.0785 | 0 | 0 | 0 | 0 | 0 | 0 | 0 | 0 | 0 | 0 | 0
|  | O&M | 1059631.71 | 860720.5642 | 104383.3866 | 67341.5663 | 0 | 0 | 0 | 25657.5035 | 0 | 1528.6894 | 0 | 0 | 0 | 0 | 0 | 0 | 0 | 0 | 0 | 0 | 0
|  | PNCP | 11112134.9277 | 7280451.4848 | 1806132.8423 | 1491303.1576 | 0 | 0 | 0 | 518824.0072 | 0 | 15423.4357 | 0 | 0 | 0 | 0 | 0 | 0 | 0 | 0 | 0 | 0 | 0
|  | SNCP | 4753970.3733 | 3365646.8188 | 740065.6335 | 325779.2472 | 0 | 0 | 0 | 314413.5042 | 0 | 8065.1697 | 0 | 0 | 0 | 0 | 0 | 0 | 0 | 0 | 0 | 0 | 0
|  | TCP | 0 | 0 | 0 | 0 | 0 | 0 | 0 | 0 | 0 | 0 | 0 | 0 | 0 | 0 | 0 | 0 | 0 | 0 | 0 | 0 | 0
|  | Total | 23013012.2278 | 15956710.385 | 3327064.1017 | 3086236.626 | 0 | 0 | 0 | 604662.1234 | 0 | 38338.9919 | 0 | 0 | 0 | 0 | 0 | 0 | 0 | 0 | 0 | 0 | 0

## O5 Details by Class & Accounts
2012 COST ALLOCATION
Wasaga Distribution Inc.
EB-2011-0103
2012-06-30
Sheet O5 Details of Allocators by Class and Account Worksheet - Edit description in Sheet I2, cell C17
[8 empty] | Allocation - Demand Related | [20 empty] | Allocation - Customer Related | [20 empty] | Allocation of Miscellaneous Revenue | [20 empty] | Allocation of General Plant and Administration
[5 empty] | Categorization |  |  | 1 | 2 | 3 | 4 | 5 | 6 | 7 | 8 | 9 | 10 | 11 | 12 | 13 | 14 | 15 | 16 | 17 | 18 | 19 | 20 |  | 1 | 2 | 3 | 4 | 5 | 6 | 7 | 8 | 9 | 10 | 11 | 12 | 13 | 14 | 15 | 16 | 17 | 18 | 19 | 20 |  | 1 | 2 | 3 | 4 | 5 | 6 | 7 | 8 | 9 | 10 | 11 | 12 | 13 | 14 | 15 | 16 | 17 | 18 | 19 | 20 |  | 1 | 2 | 3 | 4 | 5 | 6 | 7 | 8 | 9 | 10 | 11 | 12 | 13 | 14 | 15 | 16 | 17 | 18 | 19 | 20
USoA Account # | Accounts | Reclassified Balance | Financial Statement - Asset Break Out includes Acc Dep and Contributed Capital | Adjusted TB | Demand | Customer | Total | Residential | GS <50 | GS>50-Regular | GS> 50-TOU | GS >50-Intermediate | Large Use >5MW | Street Light | Sentinel | Unmetered Scattered Load | Embedded Distributor | Back-up/Standby Power | Rate Class 1 | Rate class 2 | Rate class 3 | Rate class 4 | Rate class 5 | Rate class 6 | Rate class 7 | Rate class 8 | Rate class 9 | Total - Demand | Residential | GS <50 | GS>50-Regular | GS> 50-TOU | GS >50-Intermediate | Large Use >5MW | Street Light | Sentinel | Unmetered Scattered Load | Embedded Distributor | Back-up/Standby Power | Rate Class 1 | Rate class 2 | Rate class 3 | Rate class 4 | Rate class 5 | Rate class 6 | Rate class 7 | Rate class 8 | Rate class 9 | Total - Customer | Residential | GS <50 | GS>50-Regular | GS> 50-TOU | GS >50-Intermediate | Large Use >5MW | Street Light | Sentinel | Unmetered Scattered Load | Embedded Distributor | Back-up/Standby Power | Rate Class 1 | Rate class 2 | Rate class 3 | Rate class 4 | Rate class 5 | Rate class 6 | Rate class 7 | Rate class 8 | Rate class 9 | Total - Mis | Residential | GS <50 | GS>50-Regular | GS> 50-TOU | GS >50-Intermediate | Large Use >5MW | Street Light | Sentinel | Unmetered Scattered Load | Embedded Distributor | Back-up/Standby Power | Rate Class 1 | Rate class 2 | Rate class 3 | Rate class 4 | Rate class 5 | Rate class 6 | Rate class 7 | Rate class 8 | Rate class 9 | Total - A&G
1565 | Conservation and Demand Management Expenditures and Recoveries | 0 | 0 | 0 | 0 | 0 | 0 | 0 | 0 | 0 | 0 | 0 | 0 | 0 | 0 | 0 | 0 | 0 | 0 | 0 | 0 | 0 | 0 | 0 | 0 | 0 | 0 | 0 | 0 | 0 | 0 | 0 | 0 | 0 | 0 | 0 | 0 | 0 | 0 | 0 | 0 | 0 | 0 | 0 | 0 | 0 | 0 | 0 | 0 | 0 | 0 | 0 | 0 | 0 | 0 | 0 | 0 | 0 | 0 | 0 | 0 | 0 | 0 | 0 | 0 | 0 | 0 | 0 | 0 | 0 | 0 | 0 | 0 | 0 | 0 | 0 | 0 | 0 | 0 | 0 | 0 | 0 | 0 | 0 | 0 | 0 | 0 | 0 | 0 | 0 | 0 | 0 | CDMPP
1608 | Franchises and Consents | 0 |  | 0 | 0 | 0 | 0 | 0 | 0 | 0 | 0 | 0 | 0 | 0 | 0 | 0 | 0 | 0 | 0 | 0 | 0 | 0 | 0 | 0 | 0 | 0 | 0 | 0 | 0 | 0 | 0 | 0 | 0 | 0 | 0 | 0 | 0 | 0 | 0 | 0 | 0 | 0 | 0 | 0 | 0 | 0 | 0 | 0 | 0 | 0 | 0 | 0 | 0 | 0 | 0 | 0 | 0 | 0 | 0 | 0 | 0 | 0 | 0 | 0 | 0 | 0 | 0 | 0 | 0 | 0 | 0 | 0 | 0 | 0 | 0 | 0 | 0 | 0 | 0 | 0 | 0 | 0 | 0 | 0 | 0 | 0 | 0 | 0 | 0 | 0 | 0 | 0 | NFA ECC
1805 | Land | 121775.03 | -121775.03 | 0 | 0 | 0 | 0 | 0 | 0 | 0 | 0 | 0 | 0 | 0 | 0 | 0 | 0 | 0 | 0 | 0 | 0 | 0 | 0 | 0 | 0 | 0 | 0 | 0 | 0 | 0 | 0 | 0 | 0 | 0 | 0 | 0 | 0 | 0 | 0 | 0 | 0 | 0 | 0 | 0 | 0 | 0 | 0 | 0 | 0 | 0 | 0 | 0 | 0 | 0 | 0 | 0 | 0 | 0 | 0 | 0 | 0 | 0 | 0 | 0 | 0 | 0 | 0 | 0 | 0 | 0 | 0 | 0 | 0 | 0 | 0 | 0 | 0 | 0 | 0 | 0 | 0 | 0 | 0 | 0 | 0 | 0 | 0 | 0 | 0 | 0 | 0 | 0 | #N/A
1805-1 | Land Station >50 kV | 0 | 0 | 0 | 0 | 0 | 0 | 0 | 0 | 0 | 0 | 0 | 0 | 0 | 0 | 0 | 0 | 0 | 0 | 0 | 0 | 0 | 0 | 0 | 0 | 0 | 0 | 0 | 0 | 0 | 0 | 0 | 0 | 0 | 0 | 0 | 0 | 0 | 0 | 0 | 0 | 0 | 0 | 0 | 0 | 0 | 0 | 0 | 0 | 0 | 0 | 0 | 0 | 0 | 0 | 0 | 0 | 0 | 0 | 0 | 0 | 0 | 0 | 0 | 0 | 0 | 0 | 0 | 0 | 0 | 0 | 0 | 0 | 0 | 0 | 0 | 0 | 0 | 0 | 0 | 0 | 0 | 0 | 0 | 0 | 0 | 0 | 0 | 0 | 0 | 0 | 0 | TCP
1805-2 | Land Station <50 kV | 0 | 121775.03 | 121775.03 | 121775.03 | 0 | 121775.03 | 81267.5748 | 21763.6622 | 17586.3527 | 0 | 0 | 0 | 987.5926 | 0 | 169.8478 | 0 | 0 | 0 | 0 | 0 | 0 | 0 | 0 | 0 | 0 | 0 | 121775.03 | 0 | 0 | 0 | 0 | 0 | 0 | 0 | 0 | 0 | 0 | 0 | 0 | 0 | 0 | 0 | 0 | 0 | 0 | 0 | 0 | 0 | 0 | 0 | 0 | 0 | 0 | 0 | 0 | 0 | 0 | 0 | 0 | 0 | 0 | 0 | 0 | 0 | 0 | 0 | 0 | 0 | 0 | 0 | 0 | 0 | 0 | 0 | 0 | 0 | 0 | 0 | 0 | 0 | 0 | 0 | 0 | 0 | 0 | 0 | 0 | 0 | 0 | 0 | 0 | DCP
1806 | Land Rights | 5512 | -5512 | 0 | 0 | 0 | 0 | 0 | 0 | 0 | 0 | 0 | 0 | 0 | 0 | 0 | 0 | 0 | 0 | 0 | 0 | 0 | 0 | 0 | 0 | 0 | 0 | 0 | 0 | 0 | 0 | 0 | 0 | 0 | 0 | 0 | 0 | 0 | 0 | 0 | 0 | 0 | 0 | 0 | 0 | 0 | 0 | 0 | 0 | 0 | 0 | 0 | 0 | 0 | 0 | 0 | 0 | 0 | 0 | 0 | 0 | 0 | 0 | 0 | 0 | 0 | 0 | 0 | 0 | 0 | 0 | 0 | 0 | 0 | 0 | 0 | 0 | 0 | 0 | 0 | 0 | 0 | 0 | 0 | 0 | 0 | 0 | 0 | 0 | 0 | 0 | 0 | #N/A
1806-1 | Land Rights Station >50 kV | 0 | 0 | 0 | 0 | 0 | 0 | 0 | 0 | 0 | 0 | 0 | 0 | 0 | 0 | 0 | 0 | 0 | 0 | 0 | 0 | 0 | 0 | 0 | 0 | 0 | 0 | 0 | 0 | 0 | 0 | 0 | 0 | 0 | 0 | 0 | 0 | 0 | 0 | 0 | 0 | 0 | 0 | 0 | 0 | 0 | 0 | 0 | 0 | 0 | 0 | 0 | 0 | 0 | 0 | 0 | 0 | 0 | 0 | 0 | 0 | 0 | 0 | 0 | 0 | 0 | 0 | 0 | 0 | 0 | 0 | 0 | 0 | 0 | 0 | 0 | 0 | 0 | 0 | 0 | 0 | 0 | 0 | 0 | 0 | 0 | 0 | 0 | 0 | 0 | 0 | 0 | TCP
1806-2 | Land Rights Station <50 kV | 0 | 5512 | 5512 | 5512 | 0 | 5512 | 3678.4788 | 985.1059 | 796.0251 | 0 | 0 | 0 | 44.7022 | 0 | 7.688 | 0 | 0 | 0 | 0 | 0 | 0 | 0 | 0 | 0 | 0 | 0 | 5512 | 0 | 0 | 0 | 0 | 0 | 0 | 0 | 0 | 0 | 0 | 0 | 0 | 0 | 0 | 0 | 0 | 0 | 0 | 0 | 0 | 0 | 0 | 0 | 0 | 0 | 0 | 0 | 0 | 0 | 0 | 0 | 0 | 0 | 0 | 0 | 0 | 0 | 0 | 0 | 0 | 0 | 0 | 0 | 0 | 0 | 0 | 0 | 0 | 0 | 0 | 0 | 0 | 0 | 0 | 0 | 0 | 0 | 0 | 0 | 0 | 0 | 0 | 0 | 0 | DCP
1808 | Buildings and Fixtures | 0 | 0 | 0 | 0 | 0 | 0 | 0 | 0 | 0 | 0 | 0 | 0 | 0 | 0 | 0 | 0 | 0 | 0 | 0 | 0 | 0 | 0 | 0 | 0 | 0 | 0 | 0 | 0 | 0 | 0 | 0 | 0 | 0 | 0 | 0 | 0 | 0 | 0 | 0 | 0 | 0 | 0 | 0 | 0 | 0 | 0 | 0 | 0 | 0 | 0 | 0 | 0 | 0 | 0 | 0 | 0 | 0 | 0 | 0 | 0 | 0 | 0 | 0 | 0 | 0 | 0 | 0 | 0 | 0 | 0 | 0 | 0 | 0 | 0 | 0 | 0 | 0 | 0 | 0 | 0 | 0 | 0 | 0 | 0 | 0 | 0 | 0 | 0 | 0 | 0 | 0 | #N/A
1808-1 | Buildings and Fixtures > 50 kV | 0 | 0 | 0 | 0 | 0 | 0 | 0 | 0 | 0 | 0 | 0 | 0 | 0 | 0 | 0 | 0 | 0 | 0 | 0 | 0 | 0 | 0 | 0 | 0 | 0 | 0 | 0 | 0 | 0 | 0 | 0 | 0 | 0 | 0 | 0 | 0 | 0 | 0 | 0 | 0 | 0 | 0 | 0 | 0 | 0 | 0 | 0 | 0 | 0 | 0 | 0 | 0 | 0 | 0 | 0 | 0 | 0 | 0 | 0 | 0 | 0 | 0 | 0 | 0 | 0 | 0 | 0 | 0 | 0 | 0 | 0 | 0 | 0 | 0 | 0 | 0 | 0 | 0 | 0 | 0 | 0 | 0 | 0 | 0 | 0 | 0 | 0 | 0 | 0 | 0 | 0 | TCP
1808-2 | Buildings and Fixtures < 50 KV | 0 | 0 | 0 | 0 | 0 | 0 | 0 | 0 | 0 | 0 | 0 | 0 | 0 | 0 | 0 | 0 | 0 | 0 | 0 | 0 | 0 | 0 | 0 | 0 | 0 | 0 | 0 | 0 | 0 | 0 | 0 | 0 | 0 | 0 | 0 | 0 | 0 | 0 | 0 | 0 | 0 | 0 | 0 | 0 | 0 | 0 | 0 | 0 | 0 | 0 | 0 | 0 | 0 | 0 | 0 | 0 | 0 | 0 | 0 | 0 | 0 | 0 | 0 | 0 | 0 | 0 | 0 | 0 | 0 | 0 | 0 | 0 | 0 | 0 | 0 | 0 | 0 | 0 | 0 | 0 | 0 | 0 | 0 | 0 | 0 | 0 | 0 | 0 | 0 | 0 | 0 | DCP
1810 | Leasehold Improvements | 0 | 0 | 0 | 0 | 0 | 0 | 0 | 0 | 0 | 0 | 0 | 0 | 0 | 0 | 0 | 0 | 0 | 0 | 0 | 0 | 0 | 0 | 0 | 0 | 0 | 0 | 0 | 0 | 0 | 0 | 0 | 0 | 0 | 0 | 0 | 0 | 0 | 0 | 0 | 0 | 0 | 0 | 0 | 0 | 0 | 0 | 0 | 0 | 0 | 0 | 0 | 0 | 0 | 0 | 0 | 0 | 0 | 0 | 0 | 0 | 0 | 0 | 0 | 0 | 0 | 0 | 0 | 0 | 0 | 0 | 0 | 0 | 0 | 0 | 0 | 0 | 0 | 0 | 0 | 0 | 0 | 0 | 0 | 0 | 0 | 0 | 0 | 0 | 0 | 0 | 0 | #N/A
1810-1 | Leasehold Improvements >50 kV | 0 | 0 | 0 | 0 | 0 | 0 | 0 | 0 | 0 | 0 | 0 | 0 | 0 | 0 | 0 | 0 | 0 | 0 | 0 | 0 | 0 | 0 | 0 | 0 | 0 | 0 | 0 | 0 | 0 | 0 | 0 | 0 | 0 | 0 | 0 | 0 | 0 | 0 | 0 | 0 | 0 | 0 | 0 | 0 | 0 | 0 | 0 | 0 | 0 | 0 | 0 | 0 | 0 | 0 | 0 | 0 | 0 | 0 | 0 | 0 | 0 | 0 | 0 | 0 | 0 | 0 | 0 | 0 | 0 | 0 | 0 | 0 | 0 | 0 | 0 | 0 | 0 | 0 | 0 | 0 | 0 | 0 | 0 | 0 | 0 | 0 | 0 | 0 | 0 | 0 | 0 | TCP
1810-2 | Leasehold Improvements <50 kV | 0 | 0 | 0 | 0 | 0 | 0 | 0 | 0 | 0 | 0 | 0 | 0 | 0 | 0 | 0 | 0 | 0 | 0 | 0 | 0 | 0 | 0 | 0 | 0 | 0 | 0 | 0 | 0 | 0 | 0 | 0 | 0 | 0 | 0 | 0 | 0 | 0 | 0 | 0 | 0 | 0 | 0 | 0 | 0 | 0 | 0 | 0 | 0 | 0 | 0 | 0 | 0 | 0 | 0 | 0 | 0 | 0 | 0 | 0 | 0 | 0 | 0 | 0 | 0 | 0 | 0 | 0 | 0 | 0 | 0 | 0 | 0 | 0 | 0 | 0 | 0 | 0 | 0 | 0 | 0 | 0 | 0 | 0 | 0 | 0 | 0 | 0 | 0 | 0 | 0 | 0 | DCP
1815 | Transformer Station Equipment - Normally Primary above 50 kV | 0 | 0 | 0 | 0 | 0 | 0 | 0 | 0 | 0 | 0 | 0 | 0 | 0 | 0 | 0 | 0 | 0 | 0 | 0 | 0 | 0 | 0 | 0 | 0 | 0 | 0 | 0 | 0 | 0 | 0 | 0 | 0 | 0 | 0 | 0 | 0 | 0 | 0 | 0 | 0 | 0 | 0 | 0 | 0 | 0 | 0 | 0 | 0 | 0 | 0 | 0 | 0 | 0 | 0 | 0 | 0 | 0 | 0 | 0 | 0 | 0 | 0 | 0 | 0 | 0 | 0 | 0 | 0 | 0 | 0 | 0 | 0 | 0 | 0 | 0 | 0 | 0 | 0 | 0 | 0 | 0 | 0 | 0 | 0 | 0 | 0 | 0 | 0 | 0 | 0 | 0 | TCP
1820 | Distribution Station Equipment - Normally Primary below 50 kV | 3431133.38 | -3431133.38 | 0 | 0 | 0 | 0 | 0 | 0 | 0 | 0 | 0 | 0 | 0 | 0 | 0 | 0 | 0 | 0 | 0 | 0 | 0 | 0 | 0 | 0 | 0 | 0 | 0 | 0 | 0 | 0 | 0 | 0 | 0 | 0 | 0 | 0 | 0 | 0 | 0 | 0 | 0 | 0 | 0 | 0 | 0 | 0 | 0 | 0 | 0 | 0 | 0 | 0 | 0 | 0 | 0 | 0 | 0 | 0 | 0 | 0 | 0 | 0 | 0 | 0 | 0 | 0 | 0 | 0 | 0 | 0 | 0 | 0 | 0 | 0 | 0 | 0 | 0 | 0 | 0 | 0 | 0 | 0 | 0 | 0 | 0 | 0 | 0 | 0 | 0 | 0 | 0 | #N/A
1820-1 | Distribution Station Equipment - Normally Primary below 50 kV (Bulk) | 0 | 0 | 0 | 0 | 0 | 0 | 0 | 0 | 0 | 0 | 0 | 0 | 0 | 0 | 0 | 0 | 0 | 0 | 0 | 0 | 0 | 0 | 0 | 0 | 0 | 0 | 0 | 0 | 0 | 0 | 0 | 0 | 0 | 0 | 0 | 0 | 0 | 0 | 0 | 0 | 0 | 0 | 0 | 0 | 0 | 0 | 0 | 0 | 0 | 0 | 0 | 0 | 0 | 0 | 0 | 0 | 0 | 0 | 0 | 0 | 0 | 0 | 0 | 0 | 0 | 0 | 0 | 0 | 0 | 0 | 0 | 0 | 0 | 0 | 0 | 0 | 0 | 0 | 0 | 0 | 0 | 0 | 0 | 0 | 0 | 0 | 0 | 0 | 0 | 0 | 0 | DCP
1820-2 | Distribution Station Equipment - Normally Primary below 50 kV (Primary) | 0 | 3259576.711 | 3259576.711 | 3259576.711 | 0 | 3259576.711 | 1979630.6041 | 670612.3811 | 606909.0875 | 0 | 0 | 0 | 0 | 0 | 2424.6383 | 0 | 0 | 0 | 0 | 0 | 0 | 0 | 0 | 0 | 0 | 0 | 3259576.711 | 0 | 0 | 0 | 0 | 0 | 0 | 0 | 0 | 0 | 0 | 0 | 0 | 0 | 0 | 0 | 0 | 0 | 0 | 0 | 0 | 0 | 0 | 0 | 0 | 0 | 0 | 0 | 0 | 0 | 0 | 0 | 0 | 0 | 0 | 0 | 0 | 0 | 0 | 0 | 0 | 0 | 0 | 0 | 0 | 0 | 0 | 0 | 0 | 0 | 0 | 0 | 0 | 0 | 0 | 0 | 0 | 0 | 0 | 0 | 0 | 0 | 0 | 0 | 0 | PNCP
1820-3 | Distribution Station Equipment - Normally Primary below 50 kV (Wholesale Meters) | 0 | 171556.669 | 171556.669 | 0 | 171556.669 | 171556.669 | 0 | 0 | 0 | 0 | 0 | 0 | 0 | 0 | 0 | 0 | 0 | 0 | 0 | 0 | 0 | 0 | 0 | 0 | 0 | 0 | 0 | 116413.3867 | 23939.86 | 28487.6868 | 0 | 0 | 0 | 2310.0931 | 0 | 405.6424 | 0 | 0 | 0 | 0 | 0 | 0 | 0 | 0 | 0 | 0 | 0 | 171556.669 | 0 | 0 | 0 | 0 | 0 | 0 | 0 | 0 | 0 | 0 | 0 | 0 | 0 | 0 | 0 | 0 | 0 | 0 | 0 | 0 | 0 | 0 | 0 | 0 | 0 | 0 | 0 | 0 | 0 | 0 | 0 | 0 | 0 | 0 | 0 | 0 | 0 | 0 | 0 | 0 | 0 | 0 | 0 | CEN
1825 | Storage Battery Equipment | 0 | 0 | 0 | 0 | 0 | 0 | 0 | 0 | 0 | 0 | 0 | 0 | 0 | 0 | 0 | 0 | 0 | 0 | 0 | 0 | 0 | 0 | 0 | 0 | 0 | 0 | 0 | 0 | 0 | 0 | 0 | 0 | 0 | 0 | 0 | 0 | 0 | 0 | 0 | 0 | 0 | 0 | 0 | 0 | 0 | 0 | 0 | 0 | 0 | 0 | 0 | 0 | 0 | 0 | 0 | 0 | 0 | 0 | 0 | 0 | 0 | 0 | 0 | 0 | 0 | 0 | 0 | 0 | 0 | 0 | 0 | 0 | 0 | 0 | 0 | 0 | 0 | 0 | 0 | 0 | 0 | 0 | 0 | 0 | 0 | 0 | 0 | 0 | 0 | 0 | 0 | #N/A
1825-1 | Storage Battery Equipment > 50 kV | 0 | 0 | 0 | 0 | 0 | 0 | 0 | 0 | 0 | 0 | 0 | 0 | 0 | 0 | 0 | 0 | 0 | 0 | 0 | 0 | 0 | 0 | 0 | 0 | 0 | 0 | 0 | 0 | 0 | 0 | 0 | 0 | 0 | 0 | 0 | 0 | 0 | 0 | 0 | 0 | 0 | 0 | 0 | 0 | 0 | 0 | 0 | 0 | 0 | 0 | 0 | 0 | 0 | 0 | 0 | 0 | 0 | 0 | 0 | 0 | 0 | 0 | 0 | 0 | 0 | 0 | 0 | 0 | 0 | 0 | 0 | 0 | 0 | 0 | 0 | 0 | 0 | 0 | 0 | 0 | 0 | 0 | 0 | 0 | 0 | 0 | 0 | 0 | 0 | 0 | 0 | TCP
1825-2 | Storage Battery Equipment <50 kV | 0 | 0 | 0 | 0 | 0 | 0 | 0 | 0 | 0 | 0 | 0 | 0 | 0 | 0 | 0 | 0 | 0 | 0 | 0 | 0 | 0 | 0 | 0 | 0 | 0 | 0 | 0 | 0 | 0 | 0 | 0 | 0 | 0 | 0 | 0 | 0 | 0 | 0 | 0 | 0 | 0 | 0 | 0 | 0 | 0 | 0 | 0 | 0 | 0 | 0 | 0 | 0 | 0 | 0 | 0 | 0 | 0 | 0 | 0 | 0 | 0 | 0 | 0 | 0 | 0 | 0 | 0 | 0 | 0 | 0 | 0 | 0 | 0 | 0 | 0 | 0 | 0 | 0 | 0 | 0 | 0 | 0 | 0 | 0 | 0 | 0 | 0 | 0 | 0 | 0 | 0 | DCP
1830 | Poles, Towers and Fixtures | 3303828.05 | -3303828.05 | 0 | 0 | 0 | 0 | 0 | 0 | 0 | 0 | 0 | 0 | 0 | 0 | 0 | 0 | 0 | 0 | 0 | 0 | 0 | 0 | 0 | 0 | 0 | 0 | 0 | 0 | 0 | 0 | 0 | 0 | 0 | 0 | 0 | 0 | 0 | 0 | 0 | 0 | 0 | 0 | 0 | 0 | 0 | 0 | 0 | 0 | 0 | 0 | 0 | 0 | 0 | 0 | 0 | 0 | 0 | 0 | 0 | 0 | 0 | 0 | 0 | 0 | 0 | 0 | 0 | 0 | 0 | 0 | 0 | 0 | 0 | 0 | 0 | 0 | 0 | 0 | 0 | 0 | 0 | 0 | 0 | 0 | 0 | 0 | 0 | 0 | 0 | 0 | 0 | #N/A
1830-3 | Poles, Towers and Fixtures - Subtransmission Bulk Delivery | 0 | 0 | 0 | 0 | 0 | 0 | 0 | 0 | 0 | 0 | 0 | 0 | 0 | 0 | 0 | 0 | 0 | 0 | 0 | 0 | 0 | 0 | 0 | 0 | 0 | 0 | 0 | 0 | 0 | 0 | 0 | 0 | 0 | 0 | 0 | 0 | 0 | 0 | 0 | 0 | 0 | 0 | 0 | 0 | 0 | 0 | 0 | 0 | 0 | 0 | 0 | 0 | 0 | 0 | 0 | 0 | 0 | 0 | 0 | 0 | 0 | 0 | 0 | 0 | 0 | 0 | 0 | 0 | 0 | 0 | 0 | 0 | 0 | 0 | 0 | 0 | 0 | 0 | 0 | 0 | 0 | 0 | 0 | 0 | 0 | 0 | 0 | 0 | 0 | 0 | 0 | BCP
1830-4 | Poles, Towers and Fixtures - Primary | 0 | 2543947.5985 | 2543947.5985 | 1526368.5591 | 1017579.0394 | 2543947.5985 | 927005.6147 | 314029.0119 | 284198.5422 | 0 | 0 | 0 | 0 | 0 | 1135.3903 | 0 | 0 | 0 | 0 | 0 | 0 | 0 | 0 | 0 | 0 | 0 | 1526368.5591 | 790270.4853 | 53838.9453 | 2313.4593 | 0 | 0 | 0 | 168080.3951 | 0 | 3075.7545 | 0 | 0 | 0 | 0 | 0 | 0 | 0 | 0 | 0 | 0 | 0 | 1017579.0394 | 0 | 0 | 0 | 0 | 0 | 0 | 0 | 0 | 0 | 0 | 0 | 0 | 0 | 0 | 0 | 0 | 0 | 0 | 0 | 0 | 0 | 0 | 0 | 0 | 0 | 0 | 0 | 0 | 0 | 0 | 0 | 0 | 0 | 0 | 0 | 0 | 0 | 0 | 0 | 0 | 0 | 0 | 0 | PNCP
1830-5 | Poles, Towers and Fixtures - Secondary | 0 | 759880.4515 | 759880.4515 | 455928.2709 | 303952.1806 | 759880.4515 | 301677.2891 | 102195.0887 | 51686.4008 | 0 | 0 | 0 | 0 | 0 | 369.4923 | 0 | 0 | 0 | 0 | 0 | 0 | 0 | 0 | 0 | 0 | 0 | 455928.2709 | 236291.8238 | 16097.9093 | 386.5534 | 0 | 0 | 0 | 50256.2399 | 0 | 919.6543 | 0 | 0 | 0 | 0 | 0 | 0 | 0 | 0 | 0 | 0 | 0 | 303952.1806 | 0 | 0 | 0 | 0 | 0 | 0 | 0 | 0 | 0 | 0 | 0 | 0 | 0 | 0 | 0 | 0 | 0 | 0 | 0 | 0 | 0 | 0 | 0 | 0 | 0 | 0 | 0 | 0 | 0 | 0 | 0 | 0 | 0 | 0 | 0 | 0 | 0 | 0 | 0 | 0 | 0 | 0 | 0 | SNCP
1835 | Overhead Conductors and Devices | 3700594.06 | -3700594.06 | 0 | 0 | 0 | 0 | 0 | 0 | 0 | 0 | 0 | 0 | 0 | 0 | 0 | 0 | 0 | 0 | 0 | 0 | 0 | 0 | 0 | 0 | 0 | 0 | 0 | 0 | 0 | 0 | 0 | 0 | 0 | 0 | 0 | 0 | 0 | 0 | 0 | 0 | 0 | 0 | 0 | 0 | 0 | 0 | 0 | 0 | 0 | 0 | 0 | 0 | 0 | 0 | 0 | 0 | 0 | 0 | 0 | 0 | 0 | 0 | 0 | 0 | 0 | 0 | 0 | 0 | 0 | 0 | 0 | 0 | 0 | 0 | 0 | 0 | 0 | 0 | 0 | 0 | 0 | 0 | 0 | 0 | 0 | 0 | 0 | 0 | 0 | 0 | 0 | #N/A
1835-3 | Overhead Conductors and Devices - Subtransmission Bulk Delivery | 0 | 0 | 0 | 0 | 0 | 0 | 0 | 0 | 0 | 0 | 0 | 0 | 0 | 0 | 0 | 0 | 0 | 0 | 0 | 0 | 0 | 0 | 0 | 0 | 0 | 0 | 0 | 0 | 0 | 0 | 0 | 0 | 0 | 0 | 0 | 0 | 0 | 0 | 0 | 0 | 0 | 0 | 0 | 0 | 0 | 0 | 0 | 0 | 0 | 0 | 0 | 0 | 0 | 0 | 0 | 0 | 0 | 0 | 0 | 0 | 0 | 0 | 0 | 0 | 0 | 0 | 0 | 0 | 0 | 0 | 0 | 0 | 0 | 0 | 0 | 0 | 0 | 0 | 0 | 0 | 0 | 0 | 0 | 0 | 0 | 0 | 0 | 0 | 0 | 0 | 0 | BCP
1835-4 | Overhead Conductors and Devices - Primary | 0 | 2849457.4262 | 2849457.4262 | 1709674.4557 | 1139782.9705 | 2849457.4262 | 1038332.3283 | 351741.6399 | 318328.745 | 0 | 0 | 0 | 0 | 0 | 1271.7425 | 0 | 0 | 0 | 0 | 0 | 0 | 0 | 0 | 0 | 0 | 0 | 1709674.4557 | 885176.2923 | 60304.6158 | 2591.2891 | 0 | 0 | 0 | 188265.6428 | 0 | 3445.1305 | 0 | 0 | 0 | 0 | 0 | 0 | 0 | 0 | 0 | 0 | 0 | 1139782.9705 | 0 | 0 | 0 | 0 | 0 | 0 | 0 | 0 | 0 | 0 | 0 | 0 | 0 | 0 | 0 | 0 | 0 | 0 | 0 | 0 | 0 | 0 | 0 | 0 | 0 | 0 | 0 | 0 | 0 | 0 | 0 | 0 | 0 | 0 | 0 | 0 | 0 | 0 | 0 | 0 | 0 | 0 | 0 | PNCP
1835-5 | Overhead Conductors and Devices - Secondary | 0 | 851136.6338 | 851136.6338 | 510681.9803 | 340454.6535 | 851136.6338 | 337906.5639 | 114467.9845 | 57893.5662 | 0 | 0 | 0 | 0 | 0 | 413.8657 | 0 | 0 | 0 | 0 | 0 | 0 | 0 | 0 | 0 | 0 | 0 | 510681.9803 | 264668.774 | 18031.1525 | 432.9757 | 0 | 0 | 0 | 56291.6532 | 0 | 1030.0982 | 0 | 0 | 0 | 0 | 0 | 0 | 0 | 0 | 0 | 0 | 0 | 340454.6535 | 0 | 0 | 0 | 0 | 0 | 0 | 0 | 0 | 0 | 0 | 0 | 0 | 0 | 0 | 0 | 0 | 0 | 0 | 0 | 0 | 0 | 0 | 0 | 0 | 0 | 0 | 0 | 0 | 0 | 0 | 0 | 0 | 0 | 0 | 0 | 0 | 0 | 0 | 0 | 0 | 0 | 0 | 0 | SNCP
1840 | Underground Conduit | 363851 | -363851 | 0 | 0 | 0 | 0 | 0 | 0 | 0 | 0 | 0 | 0 | 0 | 0 | 0 | 0 | 0 | 0 | 0 | 0 | 0 | 0 | 0 | 0 | 0 | 0 | 0 | 0 | 0 | 0 | 0 | 0 | 0 | 0 | 0 | 0 | 0 | 0 | 0 | 0 | 0 | 0 | 0 | 0 | 0 | 0 | 0 | 0 | 0 | 0 | 0 | 0 | 0 | 0 | 0 | 0 | 0 | 0 | 0 | 0 | 0 | 0 | 0 | 0 | 0 | 0 | 0 | 0 | 0 | 0 | 0 | 0 | 0 | 0 | 0 | 0 | 0 | 0 | 0 | 0 | 0 | 0 | 0 | 0 | 0 | 0 | 0 | 0 | 0 | 0 | 0 | #N/A
1840-3 | Underground Conduit - Bulk Delivery | 0 | 0 | 0 | 0 | 0 | 0 | 0 | 0 | 0 | 0 | 0 | 0 | 0 | 0 | 0 | 0 | 0 | 0 | 0 | 0 | 0 | 0 | 0 | 0 | 0 | 0 | 0 | 0 | 0 | 0 | 0 | 0 | 0 | 0 | 0 | 0 | 0 | 0 | 0 | 0 | 0 | 0 | 0 | 0 | 0 | 0 | 0 | 0 | 0 | 0 | 0 | 0 | 0 | 0 | 0 | 0 | 0 | 0 | 0 | 0 | 0 | 0 | 0 | 0 | 0 | 0 | 0 | 0 | 0 | 0 | 0 | 0 | 0 | 0 | 0 | 0 | 0 | 0 | 0 | 0 | 0 | 0 | 0 | 0 | 0 | 0 | 0 | 0 | 0 | 0 | 0 | BCP
1840-4 | Underground Conduit - Primary | 0 | 363851 | 363851 | 218310.6 | 145540.4 | 363851 | 132586.0329 | 44914.3568 | 40647.8199 | 0 | 0 | 0 | 0 | 0 | 162.3905 | 0 | 0 | 0 | 0 | 0 | 0 | 0 | 0 | 0 | 0 | 0 | 218310.6 | 113029.3354 | 7700.3764 | 330.8851 | 0 | 0 | 0 | 24039.8898 | 0 | 439.9133 | 0 | 0 | 0 | 0 | 0 | 0 | 0 | 0 | 0 | 0 | 0 | 145540.4 | 0 | 0 | 0 | 0 | 0 | 0 | 0 | 0 | 0 | 0 | 0 | 0 | 0 | 0 | 0 | 0 | 0 | 0 | 0 | 0 | 0 | 0 | 0 | 0 | 0 | 0 | 0 | 0 | 0 | 0 | 0 | 0 | 0 | 0 | 0 | 0 | 0 | 0 | 0 | 0 | 0 | 0 | 0 | PNCP
1840-5 | Underground Conduit - Secondary | 0 | 0 | 0 | 0 | 0 | 0 | 0 | 0 | 0 | 0 | 0 | 0 | 0 | 0 | 0 | 0 | 0 | 0 | 0 | 0 | 0 | 0 | 0 | 0 | 0 | 0 | 0 | 0 | 0 | 0 | 0 | 0 | 0 | 0 | 0 | 0 | 0 | 0 | 0 | 0 | 0 | 0 | 0 | 0 | 0 | 0 | 0 | 0 | 0 | 0 | 0 | 0 | 0 | 0 | 0 | 0 | 0 | 0 | 0 | 0 | 0 | 0 | 0 | 0 | 0 | 0 | 0 | 0 | 0 | 0 | 0 | 0 | 0 | 0 | 0 | 0 | 0 | 0 | 0 | 0 | 0 | 0 | 0 | 0 | 0 | 0 | 0 | 0 | 0 | 0 | 0 | SNCP
1845 | Underground Conductors and Devices | 5238255.48 | -5238255.48 | 0 | 0 | 0 | 0 | 0 | 0 | 0 | 0 | 0 | 0 | 0 | 0 | 0 | 0 | 0 | 0 | 0 | 0 | 0 | 0 | 0 | 0 | 0 | 0 | 0 | 0 | 0 | 0 | 0 | 0 | 0 | 0 | 0 | 0 | 0 | 0 | 0 | 0 | 0 | 0 | 0 | 0 | 0 | 0 | 0 | 0 | 0 | 0 | 0 | 0 | 0 | 0 | 0 | 0 | 0 | 0 | 0 | 0 | 0 | 0 | 0 | 0 | 0 | 0 | 0 | 0 | 0 | 0 | 0 | 0 | 0 | 0 | 0 | 0 | 0 | 0 | 0 | 0 | 0 | 0 | 0 | 0 | 0 | 0 | 0 | 0 | 0 | 0 | 0 | #N/A
1845-3 | Underground Conductors and Devices - Bulk Delivery | 0 | 0 | 0 | 0 | 0 | 0 | 0 | 0 | 0 | 0 | 0 | 0 | 0 | 0 | 0 | 0 | 0 | 0 | 0 | 0 | 0 | 0 | 0 | 0 | 0 | 0 | 0 | 0 | 0 | 0 | 0 | 0 | 0 | 0 | 0 | 0 | 0 | 0 | 0 | 0 | 0 | 0 | 0 | 0 | 0 | 0 | 0 | 0 | 0 | 0 | 0 | 0 | 0 | 0 | 0 | 0 | 0 | 0 | 0 | 0 | 0 | 0 | 0 | 0 | 0 | 0 | 0 | 0 | 0 | 0 | 0 | 0 | 0 | 0 | 0 | 0 | 0 | 0 | 0 | 0 | 0 | 0 | 0 | 0 | 0 | 0 | 0 | 0 | 0 | 0 | 0 | BCP
1845-4 | Underground Conductors and Devices - Primary | 0 | 2095302.192 | 2095302.192 | 1257181.3152 | 838120.8768 | 2095302.192 | 763520.7965 | 258647.4963 | 234077.8673 | 0 | 0 | 0 | 0 | 0 | 935.1552 | 0 | 0 | 0 | 0 | 0 | 0 | 0 | 0 | 0 | 0 | 0 | 1257181.3152 | 650899.9953 | 44344.0188 | 1905.4623 | 0 | 0 | 0 | 138438.0796 | 0 | 2533.3207 | 0 | 0 | 0 | 0 | 0 | 0 | 0 | 0 | 0 | 0 | 0 | 838120.8768 | 0 | 0 | 0 | 0 | 0 | 0 | 0 | 0 | 0 | 0 | 0 | 0 | 0 | 0 | 0 | 0 | 0 | 0 | 0 | 0 | 0 | 0 | 0 | 0 | 0 | 0 | 0 | 0 | 0 | 0 | 0 | 0 | 0 | 0 | 0 | 0 | 0 | 0 | 0 | 0 | 0 | 0 | 0 | PNCP
1845-5 | Underground Conductors and Devices - Secondary | 0 | 3142953.288 | 3142953.288 | 1885771.9728 | 1257181.3152 | 3142953.288 | 1247772.1012 | 422690.6869 | 213780.9218 | 0 | 0 | 0 | 0 | 0 | 1528.2629 | 0 | 0 | 0 | 0 | 0 | 0 | 0 | 0 | 0 | 0 | 0 | 1885771.9728 | 977330.2668 | 66582.8116 | 1598.8294 | 0 | 0 | 0 | 207865.6111 | 0 | 3803.7963 | 0 | 0 | 0 | 0 | 0 | 0 | 0 | 0 | 0 | 0 | 0 | 1257181.3152 | 0 | 0 | 0 | 0 | 0 | 0 | 0 | 0 | 0 | 0 | 0 | 0 | 0 | 0 | 0 | 0 | 0 | 0 | 0 | 0 | 0 | 0 | 0 | 0 | 0 | 0 | 0 | 0 | 0 | 0 | 0 | 0 | 0 | 0 | 0 | 0 | 0 | 0 | 0 | 0 | 0 | 0 | 0 | SNCP
1850 | Line Transformers | 4266949.79 | 0 | 4266949.79 | 2560169.874 | 1706779.916 | 4266949.79 | 1694005.7384 | 573855.1523 | 290234.1765 | 0 | 0 | 0 | 0 | 0 | 2074.8069 | 0 | 0 | 0 | 0 | 0 | 0 | 0 | 0 | 0 | 0 | 0 | 2560169.874 | 1326847.3295 | 90394.4436 | 2170.6097 | 0 | 0 | 0 | 282203.4069 | 0 | 5164.1263 | 0 | 0 | 0 | 0 | 0 | 0 | 0 | 0 | 0 | 0 | 0 | 1706779.916 | 0 | 0 | 0 | 0 | 0 | 0 | 0 | 0 | 0 | 0 | 0 | 0 | 0 | 0 | 0 | 0 | 0 | 0 | 0 | 0 | 0 | 0 | 0 | 0 | 0 | 0 | 0 | 0 | 0 | 0 | 0 | 0 | 0 | 0 | 0 | 0 | 0 | 0 | 0 | 0 | 0 | 0 | 0 | LTNCP
1855 | Services | 3734774.4 | 0 | 3734774.4 | 0 | 3734774.4 | 3734774.4 | 0 | 0 | 0 | 0 | 0 | 0 | 0 | 0 | 0 | 0 | 0 | 0 | 0 | 0 | 0 | 0 | 0 | 0 | 0 | 0 | 0 | 3373479.4644 | 344738.7569 | 16556.1787 | 0 | 0 | 0 | 0 | 0 | 0 | 0 | 0 | 0 | 0 | 0 | 0 | 0 | 0 | 0 | 0 | 0 | 3734774.4 | 0 | 0 | 0 | 0 | 0 | 0 | 0 | 0 | 0 | 0 | 0 | 0 | 0 | 0 | 0 | 0 | 0 | 0 | 0 | 0 | 0 | 0 | 0 | 0 | 0 | 0 | 0 | 0 | 0 | 0 | 0 | 0 | 0 | 0 | 0 | 0 | 0 | 0 | 0 | 0 | 0 | 0 | 0 | CWCS
1860 | Meters | 1727096.59 | 0 | 1727096.59 | 0 | 1727096.59 | 1727096.59 | 0 | 0 | 0 | 0 | 0 | 0 | 0 | 0 | 0 | 0 | 0 | 0 | 0 | 0 | 0 | 0 | 0 | 0 | 0 | 0 | 0 | 1510435.6414 | 181056.7333 | 35604.2153 | 0 | 0 | 0 | 0 | 0 | 0 | 0 | 0 | 0 | 0 | 0 | 0 | 0 | 0 | 0 | 0 | 0 | 1727096.59 | 0 | 0 | 0 | 0 | 0 | 0 | 0 | 0 | 0 | 0 | 0 | 0 | 0 | 0 | 0 | 0 | 0 | 0 | 0 | 0 | 0 | 0 | 0 | 0 | 0 | 0 | 0 | 0 | 0 | 0 | 0 | 0 | 0 | 0 | 0 | 0 | 0 | 0 | 0 | 0 | 0 | 0 | 0 | CWMC
1880 | IFRS Placeholder Asset Account | 0 | 0 | 0 | 0 | 0 | 0 | 0 | 0 | 0 | 0 | 0 | 0 | 0 | 0 | 0 | 0 | 0 | 0 | 0 | 0 | 0 | 0 | 0 | 0 | 0 | 0 | 0 | 0 | 0 | 0 | 0 | 0 | 0 | 0 | 0 | 0 | 0 | 0 | 0 | 0 | 0 | 0 | 0 | 0 | 0 | 0 | 0 | 0 | 0 | 0 | 0 | 0 | 0 | 0 | 0 | 0 | 0 | 0 | 0 | 0 | 0 | 0 | 0 | 0 | 0 | 0 | 0 | 0 | 0 | 0 | 0 | 0 | 0 | 0 | 0 | 0 | 0 | 0 | 0 | 0 | 0 | 0 | 0 | 0 | 0 | 0 | 0 | 0 | 0 | 0 | 0 | CWMC
1905 | Land | 442467.11 | 0 | 442467.11 | 0 | 0 | 0 | 0 | 0 | 0 | 0 | 0 | 0 | 0 | 0 | 0 | 0 | 0 | 0 | 0 | 0 | 0 | 0 | 0 | 0 | 0 | 0 | 0 | 0 | 0 | 0 | 0 | 0 | 0 | 0 | 0 | 0 | 0 | 0 | 0 | 0 | 0 | 0 | 0 | 0 | 0 | 0 | 0 | 0 | 0 | 0 | 0 | 0 | 0 | 0 | 0 | 0 | 0 | 0 | 0 | 0 | 0 | 0 | 0 | 0 | 0 | 0 | 0 | 0 | 0 | 319900.7691 | 65727.2601 | 39162.9557 | 0 | 0 | 0 | 17176.0339 | 0 | 500.0911 | 0 | 0 | 0 | 0 | 0 | 0 | 0 | 0 | 0 | 0 | 0 | 442467.11 | 0 | NFA ECC
1906 | Land Rights | 0 | 0 | 0 | 0 | 0 | 0 | 0 | 0 | 0 | 0 | 0 | 0 | 0 | 0 | 0 | 0 | 0 | 0 | 0 | 0 | 0 | 0 | 0 | 0 | 0 | 0 | 0 | 0 | 0 | 0 | 0 | 0 | 0 | 0 | 0 | 0 | 0 | 0 | 0 | 0 | 0 | 0 | 0 | 0 | 0 | 0 | 0 | 0 | 0 | 0 | 0 | 0 | 0 | 0 | 0 | 0 | 0 | 0 | 0 | 0 | 0 | 0 | 0 | 0 | 0 | 0 | 0 | 0 | 0 | 0 | 0 | 0 | 0 | 0 | 0 | 0 | 0 | 0 | 0 | 0 | 0 | 0 | 0 | 0 | 0 | 0 | 0 | 0 | 0 | 0 | 0 | NFA ECC
1908 | Buildings and Fixtures | 1239866.655 | 0 | 1239866.655 | 0 | 0 | 0 | 0 | 0 | 0 | 0 | 0 | 0 | 0 | 0 | 0 | 0 | 0 | 0 | 0 | 0 | 0 | 0 | 0 | 0 | 0 | 0 | 0 | 0 | 0 | 0 | 0 | 0 | 0 | 0 | 0 | 0 | 0 | 0 | 0 | 0 | 0 | 0 | 0 | 0 | 0 | 0 | 0 | 0 | 0 | 0 | 0 | 0 | 0 | 0 | 0 | 0 | 0 | 0 | 0 | 0 | 0 | 0 | 0 | 0 | 0 | 0 | 0 | 0 | 0 | 896415.3213 | 184178.7475 | 109741.1352 | 0 | 0 | 0 | 48130.1123 | 0 | 1401.3387 | 0 | 0 | 0 | 0 | 0 | 0 | 0 | 0 | 0 | 0 | 0 | 1239866.655 | 0 | NFA ECC
1910 | Leasehold Improvements | 0 | 0 | 0 | 0 | 0 | 0 | 0 | 0 | 0 | 0 | 0 | 0 | 0 | 0 | 0 | 0 | 0 | 0 | 0 | 0 | 0 | 0 | 0 | 0 | 0 | 0 | 0 | 0 | 0 | 0 | 0 | 0 | 0 | 0 | 0 | 0 | 0 | 0 | 0 | 0 | 0 | 0 | 0 | 0 | 0 | 0 | 0 | 0 | 0 | 0 | 0 | 0 | 0 | 0 | 0 | 0 | 0 | 0 | 0 | 0 | 0 | 0 | 0 | 0 | 0 | 0 | 0 | 0 | 0 | 0 | 0 | 0 | 0 | 0 | 0 | 0 | 0 | 0 | 0 | 0 | 0 | 0 | 0 | 0 | 0 | 0 | 0 | 0 | 0 | 0 | 0 | NFA ECC
1915 | Office Furniture and Equipment | 0 | 0 | 0 | 0 | 0 | 0 | 0 | 0 | 0 | 0 | 0 | 0 | 0 | 0 | 0 | 0 | 0 | 0 | 0 | 0 | 0 | 0 | 0 | 0 | 0 | 0 | 0 | 0 | 0 | 0 | 0 | 0 | 0 | 0 | 0 | 0 | 0 | 0 | 0 | 0 | 0 | 0 | 0 | 0 | 0 | 0 | 0 | 0 | 0 | 0 | 0 | 0 | 0 | 0 | 0 | 0 | 0 | 0 | 0 | 0 | 0 | 0 | 0 | 0 | 0 | 0 | 0 | 0 | 0 | 0 | 0 | 0 | 0 | 0 | 0 | 0 | 0 | 0 | 0 | 0 | 0 | 0 | 0 | 0 | 0 | 0 | 0 | 0 | 0 | 0 | 0 | NFA ECC
1920 | Computer Equipment - Hardware | 5250 | 0 | 5250 | 0 | 0 | 0 | 0 | 0 | 0 | 0 | 0 | 0 | 0 | 0 | 0 | 0 | 0 | 0 | 0 | 0 | 0 | 0 | 0 | 0 | 0 | 0 | 0 | 0 | 0 | 0 | 0 | 0 | 0 | 0 | 0 | 0 | 0 | 0 | 0 | 0 | 0 | 0 | 0 | 0 | 0 | 0 | 0 | 0 | 0 | 0 | 0 | 0 | 0 | 0 | 0 | 0 | 0 | 0 | 0 | 0 | 0 | 0 | 0 | 0 | 0 | 0 | 0 | 0 | 0 | 3795.715 | 779.8729 | 464.6798 | 0 | 0 | 0 | 203.7986 | 0 | 5.9337 | 0 | 0 | 0 | 0 | 0 | 0 | 0 | 0 | 0 | 0 | 0 | 5250 | 0 | NFA ECC
1925 | Computer Software | 95125 | 0 | 95125 | 0 | 0 | 0 | 0 | 0 | 0 | 0 | 0 | 0 | 0 | 0 | 0 | 0 | 0 | 0 | 0 | 0 | 0 | 0 | 0 | 0 | 0 | 0 | 0 | 0 | 0 | 0 | 0 | 0 | 0 | 0 | 0 | 0 | 0 | 0 | 0 | 0 | 0 | 0 | 0 | 0 | 0 | 0 | 0 | 0 | 0 | 0 | 0 | 0 | 0 | 0 | 0 | 0 | 0 | 0 | 0 | 0 | 0 | 0 | 0 | 0 | 0 | 0 | 0 | 0 | 0 | 68774.7405 | 14130.5545 | 8419.555 | 0 | 0 | 0 | 3692.6366 | 0 | 107.5135 | 0 | 0 | 0 | 0 | 0 | 0 | 0 | 0 | 0 | 0 | 0 | 95125 | 0 | NFA ECC
1930 | Transportation Equipment | 0 | 0 | 0 | 0 | 0 | 0 | 0 | 0 | 0 | 0 | 0 | 0 | 0 | 0 | 0 | 0 | 0 | 0 | 0 | 0 | 0 | 0 | 0 | 0 | 0 | 0 | 0 | 0 | 0 | 0 | 0 | 0 | 0 | 0 | 0 | 0 | 0 | 0 | 0 | 0 | 0 | 0 | 0 | 0 | 0 | 0 | 0 | 0 | 0 | 0 | 0 | 0 | 0 | 0 | 0 | 0 | 0 | 0 | 0 | 0 | 0 | 0 | 0 | 0 | 0 | 0 | 0 | 0 | 0 | 0 | 0 | 0 | 0 | 0 | 0 | 0 | 0 | 0 | 0 | 0 | 0 | 0 | 0 | 0 | 0 | 0 | 0 | 0 | 0 | 0 | 0 | NFA ECC
1935 | Stores Equipment | 0 | 0 | 0 | 0 | 0 | 0 | 0 | 0 | 0 | 0 | 0 | 0 | 0 | 0 | 0 | 0 | 0 | 0 | 0 | 0 | 0 | 0 | 0 | 0 | 0 | 0 | 0 | 0 | 0 | 0 | 0 | 0 | 0 | 0 | 0 | 0 | 0 | 0 | 0 | 0 | 0 | 0 | 0 | 0 | 0 | 0 | 0 | 0 | 0 | 0 | 0 | 0 | 0 | 0 | 0 | 0 | 0 | 0 | 0 | 0 | 0 | 0 | 0 | 0 | 0 | 0 | 0 | 0 | 0 | 0 | 0 | 0 | 0 | 0 | 0 | 0 | 0 | 0 | 0 | 0 | 0 | 0 | 0 | 0 | 0 | 0 | 0 | 0 | 0 | 0 | 0 | NFA ECC
1940 | Tools, Shop and Garage Equipment | 0 | 0 | 0 | 0 | 0 | 0 | 0 | 0 | 0 | 0 | 0 | 0 | 0 | 0 | 0 | 0 | 0 | 0 | 0 | 0 | 0 | 0 | 0 | 0 | 0 | 0 | 0 | 0 | 0 | 0 | 0 | 0 | 0 | 0 | 0 | 0 | 0 | 0 | 0 | 0 | 0 | 0 | 0 | 0 | 0 | 0 | 0 | 0 | 0 | 0 | 0 | 0 | 0 | 0 | 0 | 0 | 0 | 0 | 0 | 0 | 0 | 0 | 0 | 0 | 0 | 0 | 0 | 0 | 0 | 0 | 0 | 0 | 0 | 0 | 0 | 0 | 0 | 0 | 0 | 0 | 0 | 0 | 0 | 0 | 0 | 0 | 0 | 0 | 0 | 0 | 0 | NFA ECC
1945 | Measurement and Testing Equipment | 0 | 0 | 0 | 0 | 0 | 0 | 0 | 0 | 0 | 0 | 0 | 0 | 0 | 0 | 0 | 0 | 0 | 0 | 0 | 0 | 0 | 0 | 0 | 0 | 0 | 0 | 0 | 0 | 0 | 0 | 0 | 0 | 0 | 0 | 0 | 0 | 0 | 0 | 0 | 0 | 0 | 0 | 0 | 0 | 0 | 0 | 0 | 0 | 0 | 0 | 0 | 0 | 0 | 0 | 0 | 0 | 0 | 0 | 0 | 0 | 0 | 0 | 0 | 0 | 0 | 0 | 0 | 0 | 0 | 0 | 0 | 0 | 0 | 0 | 0 | 0 | 0 | 0 | 0 | 0 | 0 | 0 | 0 | 0 | 0 | 0 | 0 | 0 | 0 | 0 | 0 | NFA ECC
1950 | Power Operated Equipment | 0 | 0 | 0 | 0 | 0 | 0 | 0 | 0 | 0 | 0 | 0 | 0 | 0 | 0 | 0 | 0 | 0 | 0 | 0 | 0 | 0 | 0 | 0 | 0 | 0 | 0 | 0 | 0 | 0 | 0 | 0 | 0 | 0 | 0 | 0 | 0 | 0 | 0 | 0 | 0 | 0 | 0 | 0 | 0 | 0 | 0 | 0 | 0 | 0 | 0 | 0 | 0 | 0 | 0 | 0 | 0 | 0 | 0 | 0 | 0 | 0 | 0 | 0 | 0 | 0 | 0 | 0 | 0 | 0 | 0 | 0 | 0 | 0 | 0 | 0 | 0 | 0 | 0 | 0 | 0 | 0 | 0 | 0 | 0 | 0 | 0 | 0 | 0 | 0 | 0 | 0 | NFA ECC
1955 | Communication Equipment | 0 | 0 | 0 | 0 | 0 | 0 | 0 | 0 | 0 | 0 | 0 | 0 | 0 | 0 | 0 | 0 | 0 | 0 | 0 | 0 | 0 | 0 | 0 | 0 | 0 | 0 | 0 | 0 | 0 | 0 | 0 | 0 | 0 | 0 | 0 | 0 | 0 | 0 | 0 | 0 | 0 | 0 | 0 | 0 | 0 | 0 | 0 | 0 | 0 | 0 | 0 | 0 | 0 | 0 | 0 | 0 | 0 | 0 | 0 | 0 | 0 | 0 | 0 | 0 | 0 | 0 | 0 | 0 | 0 | 0 | 0 | 0 | 0 | 0 | 0 | 0 | 0 | 0 | 0 | 0 | 0 | 0 | 0 | 0 | 0 | 0 | 0 | 0 | 0 | 0 | 0 | NFA ECC
1960 | Miscellaneous Equipment | 0 | 0 | 0 | 0 | 0 | 0 | 0 | 0 | 0 | 0 | 0 | 0 | 0 | 0 | 0 | 0 | 0 | 0 | 0 | 0 | 0 | 0 | 0 | 0 | 0 | 0 | 0 | 0 | 0 | 0 | 0 | 0 | 0 | 0 | 0 | 0 | 0 | 0 | 0 | 0 | 0 | 0 | 0 | 0 | 0 | 0 | 0 | 0 | 0 | 0 | 0 | 0 | 0 | 0 | 0 | 0 | 0 | 0 | 0 | 0 | 0 | 0 | 0 | 0 | 0 | 0 | 0 | 0 | 0 | 0 | 0 | 0 | 0 | 0 | 0 | 0 | 0 | 0 | 0 | 0 | 0 | 0 | 0 | 0 | 0 | 0 | 0 | 0 | 0 | 0 | 0 | NFA ECC
1970 | Load Management Controls - Customer Premises | 0 | 0 | 0 | 0 | 0 | 0 | 0 | 0 | 0 | 0 | 0 | 0 | 0 | 0 | 0 | 0 | 0 | 0 | 0 | 0 | 0 | 0 | 0 | 0 | 0 | 0 | 0 | 0 | 0 | 0 | 0 | 0 | 0 | 0 | 0 | 0 | 0 | 0 | 0 | 0 | 0 | 0 | 0 | 0 | 0 | 0 | 0 | 0 | 0 | 0 | 0 | 0 | 0 | 0 | 0 | 0 | 0 | 0 | 0 | 0 | 0 | 0 | 0 | 0 | 0 | 0 | 0 | 0 | 0 | 0 | 0 | 0 | 0 | 0 | 0 | 0 | 0 | 0 | 0 | 0 | 0 | 0 | 0 | 0 | 0 | 0 | 0 | 0 | 0 | 0 | 0 | NFA ECC
1975 | Load Management Controls - Utility Premises | 0 | 0 | 0 | 0 | 0 | 0 | 0 | 0 | 0 | 0 | 0 | 0 | 0 | 0 | 0 | 0 | 0 | 0 | 0 | 0 | 0 | 0 | 0 | 0 | 0 | 0 | 0 | 0 | 0 | 0 | 0 | 0 | 0 | 0 | 0 | 0 | 0 | 0 | 0 | 0 | 0 | 0 | 0 | 0 | 0 | 0 | 0 | 0 | 0 | 0 | 0 | 0 | 0 | 0 | 0 | 0 | 0 | 0 | 0 | 0 | 0 | 0 | 0 | 0 | 0 | 0 | 0 | 0 | 0 | 0 | 0 | 0 | 0 | 0 | 0 | 0 | 0 | 0 | 0 | 0 | 0 | 0 | 0 | 0 | 0 | 0 | 0 | 0 | 0 | 0 | 0 | NFA ECC
1980 | System Supervisory Equipment | 0 | 0 | 0 | 0 | 0 | 0 | 0 | 0 | 0 | 0 | 0 | 0 | 0 | 0 | 0 | 0 | 0 | 0 | 0 | 0 | 0 | 0 | 0 | 0 | 0 | 0 | 0 | 0 | 0 | 0 | 0 | 0 | 0 | 0 | 0 | 0 | 0 | 0 | 0 | 0 | 0 | 0 | 0 | 0 | 0 | 0 | 0 | 0 | 0 | 0 | 0 | 0 | 0 | 0 | 0 | 0 | 0 | 0 | 0 | 0 | 0 | 0 | 0 | 0 | 0 | 0 | 0 | 0 | 0 | 0 | 0 | 0 | 0 | 0 | 0 | 0 | 0 | 0 | 0 | 0 | 0 | 0 | 0 | 0 | 0 | 0 | 0 | 0 | 0 | 0 | 0 | NFA ECC
1990 | Other Tangible Property | 0 | 0 | 0 | 0 | 0 | 0 | 0 | 0 | 0 | 0 | 0 | 0 | 0 | 0 | 0 | 0 | 0 | 0 | 0 | 0 | 0 | 0 | 0 | 0 | 0 | 0 | 0 | 0 | 0 | 0 | 0 | 0 | 0 | 0 | 0 | 0 | 0 | 0 | 0 | 0 | 0 | 0 | 0 | 0 | 0 | 0 | 0 | 0 | 0 | 0 | 0 | 0 | 0 | 0 | 0 | 0 | 0 | 0 | 0 | 0 | 0 | 0 | 0 | 0 | 0 | 0 | 0 | 0 | 0 | 0 | 0 | 0 | 0 | 0 | 0 | 0 | 0 | 0 | 0 | 0 | 0 | 0 | 0 | 0 | 0 | 0 | 0 | 0 | 0 | 0 | 0 | NFA ECC
1995 | Contributions and Grants - Credit | -5888320.68 |  | -5888320.68 |  |  | 0 | -1970698.4222 | -667586.548 | -459332.3696 | 0 | 0 | 0 | 0 | 0 | -2413.6983 | 0 | 0 | 0 | 0 | 0 | 0 | 0 | 0 | 0 | 0 | 0 | -3100031.038 | -2303011.9361 | -194764.8674 | -13699.2911 | 0 | 0 | 0 | -271769.2809 | 0 | -5044.2865 | 0 | 0 | 0 | 0 | 0 | 0 | 0 | 0 | 0 | 0 | 0 | -2788289.662 | [21 empty] | 0 | 0 | 0 | 0 | 0 | 0 | 0 | 0 | 0 | 0 | 0 | 0 | 0 | 0 | 0 | 0 | 0 | 0 | 0 | 0 | 0 | 0.02 | Break out
2005 | Property Under Capital Leases | 63397 | 0 | 63397 | 0 | 0 | 0 | 0 | 0 | 0 | 0 | 0 | 0 | 0 | 0 | 0 | 0 | 0 | 0 | 0 | 0 | 0 | 0 | 0 | 0 | 0 | 0 | 0 | 0 | 0 | 0 | 0 | 0 | 0 | 0 | 0 | 0 | 0 | 0 | 0 | 0 | 0 | 0 | 0 | 0 | 0 | 0 | 0 | 0 | 0 | 0 | 0 | 0 | 0 | 0 | 0 | 0 | 0 | 0 | 0 | 0 | 0 | 0 | 0 | 0 | 0 | 0 | 0 | 0 | 0 | 45835.6081 | 9417.4482 | 5611.296 | 0 | 0 | 0 | 2460.9943 | 0 | 71.6534 | 0 | 0 | 0 | 0 | 0 | 0 | 0 | 0 | 0 | 0 | 0 | 63397 | 0 | NFA ECC
2010 | Electric Plant Purchased or Sold | 0 | 0 | 0 | 0 | 0 | 0 | 0 | 0 | 0 | 0 | 0 | 0 | 0 | 0 | 0 | 0 | 0 | 0 | 0 | 0 | 0 | 0 | 0 | 0 | 0 | 0 | 0 | 0 | 0 | 0 | 0 | 0 | 0 | 0 | 0 | 0 | 0 | 0 | 0 | 0 | 0 | 0 | 0 | 0 | 0 | 0 | 0 | 0 | 0 | 0 | 0 | 0 | 0 | 0 | 0 | 0 | 0 | 0 | 0 | 0 | 0 | 0 | 0 | 0 | 0 | 0 | 0 | 0 | 0 | 0 | 0 | 0 | 0 | 0 | 0 | 0 | 0 | 0 | 0 | 0 | 0 | 0 | 0 | 0 | 0 | 0 | 0 | 0 | 0 | 0 | 0 | NFA ECC
2105 | Accum. Amortization of Electric Utility Plant - Property, Plant, & Equipment | -11267187.9229 |  | -11267187.9229 |  |  | 0 | -3470660.873 | -1175447.3079 | -851602.3204 | 0 | 0 | 0 | -44.7022 | 0 | -4254.0248 | 0 | 0 | 0 | 0 | 0 | 0 | 0 | 0 | 0 | 0 | 0 | -5502009.2282 | -4427671.6733 | -383210.8925 | -42953.5704 | 0 | 0 | 0 | -524370.3759 | 0 | -9893.1737 | 0 | 0 | 0 | 0 | 0 | 0 | 0 | 0 | 0 | 0 | 0 | -5388099.6858 | [21 empty] | -272625.5829 | -56014.0341 | -33375.4234 | 0 | 0 | 0 | -14637.7462 | 0 | -426.1873 | 0 | 0 | 0 | 0 | 0 | 0 | 0 | 0 | 0 | 0 | 0 | -377078.9739 | -0.035 | Break out
2120 | Accumulated Amortization of Electric Utility Plant - Intangibles | -14234.87 |  | -14234.87 |  |  | 0 | 0 | 0 | 0 | 0 | 0 | 0 | 0 | 0 | 0 | 0 | 0 | 0 | 0 | 0 | 0 | 0 | 0 | 0 | 0 | 0 | 0 | 0 | 0 | 0 | 0 | 0 | 0 | 0 | 0 | 0 | 0 | 0 | 0 | 0 | 0 | 0 | 0 | 0 | 0 | 0 | 0 | 0 | [21 empty] | -10291.7161 | -2114.5504 | -1259.9345 | 0 | 0 | 0 | -552.5803 | 0 | -16.0887 | 0 | 0 | 0 | 0 | 0 | 0 | 0 | 0 | 0 | 0 | 0 | -14234.87 | 0 | Break out
3046 | Balance Transferred From Income | -472817.9199 |  | -472817.9199 | 0 | 0 | 0 | 0 | 0 | 0 | 0 | 0 | 0 | 0 | 0 | 0 | 0 | 0 | 0 | 0 | 0 | 0 | 0 | 0 | 0 | 0 | 0 | 0 | 0 | 0 | 0 | 0 | 0 | 0 | 0 | 0 | 0 | 0 | 0 | 0 | 0 | 0 | 0 | 0 | 0 | 0 | 0 | 0 | 0 | -341317.865 | -70643.7047 | -43619.5263 | 0 | 0 | 0 | -16733.3923 | 0 | -503.4316 | 0 | 0 | 0 | 0 | 0 | 0 | 0 | 0 | 0 | 0 | 0 | -472817.9199 | 0 | 0 | 0 | 0 | 0 | 0 | 0 | 0 | 0 | 0 | 0 | 0 | 0 | 0 | 0 | 0 | 0 | 0 | 0 | 0 | 0 | 0 | NFA
4080 | Distribution Services Revenue | 0 |  | 0 | 0 | 0 | 0 | 0 | 0 | 0 | 0 | 0 | 0 | 0 | 0 | 0 | 0 | 0 | 0 | 0 | 0 | 0 | 0 | 0 | 0 | 0 | 0 | 0 | 0 | 0 | 0 | 0 | 0 | 0 | 0 | 0 | 0 | 0 | 0 | 0 | 0 | 0 | 0 | 0 | 0 | 0 | 0 | 0 | 0 | 0 | 0 | 0 | 0 | 0 | 0 | 0 | 0 | 0 | 0 | 0 | 0 | 0 | 0 | 0 | 0 | 0 | 0 | 0 | 0 | 0 | 0 | 0 | 0 | 0 | 0 | 0 | 0 | 0 | 0 | 0 | 0 | 0 | 0 | 0 | 0 | 0 | 0 | 0 | 0 | 0 | 0 | 0 | CREV
4080-1 | Revenue from Rates | -3533925.1902 |  | -3533925.1902 | 0 | 0 | 0 | 0 | 0 | 0 | 0 | 0 | 0 | 0 | 0 | 0 | 0 | 0 | 0 | 0 | 0 | 0 | 0 | 0 | 0 | 0 | 0 | 0 | 0 | 0 | 0 | 0 | 0 | 0 | 0 | 0 | 0 | 0 | 0 | 0 | 0 | 0 | 0 | 0 | 0 | 0 | 0 | 0 | 0 | -2900604.8773 | -371549.3409 | -246008.8218 | 0 | 0 | 0 | -7957.7691 | 0 | -7804.3811 | 0 | 0 | 0 | 0 | 0 | 0 | 0 | 0 | 0 | 0 | 0 | -3533925.1902 | 0 | 0 | 0 | 0 | 0 | 0 | 0 | 0 | 0 | 0 | 0 | 0 | 0 | 0 | 0 | 0 | 0 | 0 | 0 | 0 | 0 | 0
4080-2 | SSS Admin Charge | -34800 |  | -34800 | 0 | 0 | 0 | 0 | 0 | 0 | 0 | 0 | 0 | 0 | 0 | 0 | 0 | 0 | 0 | 0 | 0 | 0 | 0 | 0 | 0 | 0 | 0 | 0 | 0 | 0 | 0 | 0 | 0 | 0 | 0 | 0 | 0 | 0 | 0 | 0 | 0 | 0 | 0 | 0 | 0 | 0 | 0 | 0 | 0 | -27026.3162 | -1841.2283 | -79.1176 | 0 | 0 | 0 | -5748.1508 | 0 | -105.1872 | 0 | 0 | 0 | 0 | 0 | 0 | 0 | 0 | 0 | 0 | 0 | -34800 | 0 | 0 | 0 | 0 | 0 | 0 | 0 | 0 | 0 | 0 | 0 | 0 | 0 | 0 | 0 | 0 | 0 | 0 | 0 | 0 | 0 | 0
4082 | Retail Services Revenues | -9354.6 |  | -9354.6 | 0 | 0 | 0 | 0 | 0 | 0 | 0 | 0 | 0 | 0 | 0 | 0 | 0 | 0 | 0 | 0 | 0 | 0 | 0 | 0 | 0 | 0 | 0 | 0 | 0 | 0 | 0 | 0 | 0 | 0 | 0 | 0 | 0 | 0 | 0 | 0 | 0 | 0 | 0 | 0 | 0 | 0 | 0 | 0 | 0 | -7587.5593 | -927.7093 | -597.8669 | 0 | 0 | 0 | -228.0126 | 0 | -13.4519 | 0 | 0 | 0 | 0 | 0 | 0 | 0 | 0 | 0 | 0 | 0 | -9354.6 | 0 | 0 | 0 | 0 | 0 | 0 | 0 | 0 | 0 | 0 | 0 | 0 | 0 | 0 | 0 | 0 | 0 | 0 | 0 | 0 | 0 | 0 | CWNB
4084 | Service Transaction Requests (STR) Revenues | -452.25 |  | -452.25 | 0 | 0 | 0 | 0 | 0 | 0 | 0 | 0 | 0 | 0 | 0 | 0 | 0 | 0 | 0 | 0 | 0 | 0 | 0 | 0 | 0 | 0 | 0 | 0 | 0 | 0 | 0 | 0 | 0 | 0 | 0 | 0 | 0 | 0 | 0 | 0 | 0 | 0 | 0 | 0 | 0 | 0 | 0 | 0 | 0 | -366.8221 | -44.8503 | -28.904 | 0 | 0 | 0 | -11.0233 | 0 | -0.65033 | 0 | 0 | 0 | 0 | 0 | 0 | 0 | 0 | 0 | 0 | 0 | -452.25 | 0 | 0 | 0 | 0 | 0 | 0 | 0 | 0 | 0 | 0 | 0 | 0 | 0 | 0 | 0 | 0 | 0 | 0 | 0 | 0 | 0 | 0 | CWNB
4090 | Electric Services Incidental to Energy Sales | 0 |  | 0 | 0 | 0 | 0 | 0 | 0 | 0 | 0 | 0 | 0 | 0 | 0 | 0 | 0 | 0 | 0 | 0 | 0 | 0 | 0 | 0 | 0 | 0 | 0 | 0 | 0 | 0 | 0 | 0 | 0 | 0 | 0 | 0 | 0 | 0 | 0 | 0 | 0 | 0 | 0 | 0 | 0 | 0 | 0 | 0 | 0 | 0 | 0 | 0 | 0 | 0 | 0 | 0 | 0 | 0 | 0 | 0 | 0 | 0 | 0 | 0 | 0 | 0 | 0 | 0 | 0 | 0 | 0 | 0 | 0 | 0 | 0 | 0 | 0 | 0 | 0 | 0 | 0 | 0 | 0 | 0 | 0 | 0 | 0 | 0 | 0 | 0 | 0 | 0 | CWNB
4205 | Interdepartmental Rents | 0 |  | 0 | 0 | 0 | 0 | 0 | 0 | 0 | 0 | 0 | 0 | 0 | 0 | 0 | 0 | 0 | 0 | 0 | 0 | 0 | 0 | 0 | 0 | 0 | 0 | 0 | 0 | 0 | 0 | 0 | 0 | 0 | 0 | 0 | 0 | 0 | 0 | 0 | 0 | 0 | 0 | 0 | 0 | 0 | 0 | 0 | 0 | 0 | 0 | 0 | 0 | 0 | 0 | 0 | 0 | 0 | 0 | 0 | 0 | 0 | 0 | 0 | 0 | 0 | 0 | 0 | 0 | 0 | 0 | 0 | 0 | 0 | 0 | 0 | 0 | 0 | 0 | 0 | 0 | 0 | 0 | 0 | 0 | 0 | 0 | 0 | 0 | 0 | 0 | 0 | NFA
4210 | Rent from Electric Property | -292394.48 |  | -292394.48 | 0 | 0 | 0 | 0 | 0 | 0 | 0 | 0 | 0 | 0 | 0 | 0 | 0 | 0 | 0 | 0 | 0 | 0 | 0 | 0 | 0 | 0 | 0 | 0 | 0 | 0 | 0 | 0 | 0 | 0 | 0 | 0 | 0 | 0 | 0 | 0 | 0 | 0 | 0 | 0 | 0 | 0 | 0 | 0 | 0 | -200206.7549 | -43232.3922 | -29143.3753 | 0 | 0 | 0 | -19324.4052 | 0 | -487.5524 | 0 | 0 | 0 | 0 | 0 | 0 | 0 | 0 | 0 | 0 | 0 | -292394.48 | 0 | 0 | 0 | 0 | 0 | 0 | 0 | 0 | 0 | 0 | 0 | 0 | 0 | 0 | 0 | 0 | 0 | 0 | 0 | 0 | 0 | 0 | NFA
4215 | Other Utility Operating Income | 0 |  | 0 | 0 | 0 | 0 | 0 | 0 | 0 | 0 | 0 | 0 | 0 | 0 | 0 | 0 | 0 | 0 | 0 | 0 | 0 | 0 | 0 | 0 | 0 | 0 | 0 | 0 | 0 | 0 | 0 | 0 | 0 | 0 | 0 | 0 | 0 | 0 | 0 | 0 | 0 | 0 | 0 | 0 | 0 | 0 | 0 | 0 | 0 | 0 | 0 | 0 | 0 | 0 | 0 | 0 | 0 | 0 | 0 | 0 | 0 | 0 | 0 | 0 | 0 | 0 | 0 | 0 | 0 | 0 | 0 | 0 | 0 | 0 | 0 | 0 | 0 | 0 | 0 | 0 | 0 | 0 | 0 | 0 | 0 | 0 | 0 | 0 | 0 | 0 | 0 | NFA
4220 | Other Electric Revenues | 0 |  | 0 | 0 | 0 | 0 | 0 | 0 | 0 | 0 | 0 | 0 | 0 | 0 | 0 | 0 | 0 | 0 | 0 | 0 | 0 | 0 | 0 | 0 | 0 | 0 | 0 | 0 | 0 | 0 | 0 | 0 | 0 | 0 | 0 | 0 | 0 | 0 | 0 | 0 | 0 | 0 | 0 | 0 | 0 | 0 | 0 | 0 | 0 | 0 | 0 | 0 | 0 | 0 | 0 | 0 | 0 | 0 | 0 | 0 | 0 | 0 | 0 | 0 | 0 | 0 | 0 | 0 | 0 | 0 | 0 | 0 | 0 | 0 | 0 | 0 | 0 | 0 | 0 | 0 | 0 | 0 | 0 | 0 | 0 | 0 | 0 | 0 | 0 | 0 | 0 | NFA
4225 | Late Payment Charges | -32000 |  | -32000 | 0 | 0 | 0 | 0 | 0 | 0 | 0 | 0 | 0 | 0 | 0 | 0 | 0 | 0 | 0 | 0 | 0 | 0 | 0 | 0 | 0 | 0 | 0 | 0 | 0 | 0 | 0 | 0 | 0 | 0 | 0 | 0 | 0 | 0 | 0 | 0 | 0 | 0 | 0 | 0 | 0 | 0 | 0 | 0 | 0 | -27200 | -3200 | -1600 | 0 | 0 | 0 | 0 | 0 | 0 | 0 | 0 | 0 | 0 | 0 | 0 | 0 | 0 | 0 | 0 | 0 | -32000 | 0 | 0 | 0 | 0 | 0 | 0 | 0 | 0 | 0 | 0 | 0 | 0 | 0 | 0 | 0 | 0 | 0 | 0 | 0 | 0 | 0 | 0 | LPHA
4235 | Miscellaneous Service Revenues | 0 |  | 0 | 0 | 0 | 0 | 0 | 0 | 0 | 0 | 0 | 0 | 0 | 0 | 0 | 0 | 0 | 0 | 0 | 0 | 0 | 0 | 0 | 0 | 0 | 0 | 0 | 0 | 0 | 0 | 0 | 0 | 0 | 0 | 0 | 0 | 0 | 0 | 0 | 0 | 0 | 0 | 0 | 0 | 0 | 0 | 0 | 0 | 0 | 0 | 0 | 0 | 0 | 0 | 0 | 0 | 0 | 0 | 0 | 0 | 0 | 0 | 0 | 0 | 0 | 0 | 0 | 0 | 0 | 0 | 0 | 0 | 0 | 0 | 0 | 0 | 0 | 0 | 0 | 0 | 0 | 0 | 0 | 0 | 0 | 0 | 0 | 0 | 0 | 0 | 0 | CWNB
4235-1 | Account Set Up Charges | -30000 |  | -30000 | 0 | 0 | 0 | 0 | 0 | 0 | 0 | 0 | 0 | 0 | 0 | 0 | 0 | 0 | 0 | 0 | 0 | 0 | 0 | 0 | 0 | 0 | 0 | 0 | 0 | 0 | 0 | 0 | 0 | 0 | 0 | 0 | 0 | 0 | 0 | 0 | 0 | 0 | 0 | 0 | 0 | 0 | 0 | 0 | 0 | -27919.7694 | -1902.0968 | -122.5996 | 0 | 0 | 0 | -1.202 | 0 | -54.3323 | 0 | 0 | 0 | 0 | 0 | 0 | 0 | 0 | 0 | 0 | 0 | -30000 | 0 | 0 | 0 | 0 | 0 | 0 | 0 | 0 | 0 | 0 | 0 | 0 | 0 | 0 | 0 | 0 | 0 | 0 | 0 | 0 | 0 | 0
4235-90 | Miscellaneous Service Revenues - Residual | -70000 |  | -70000 | 0 | 0 | 0 | 0 | 0 | 0 | 0 | 0 | 0 | 0 | 0 | 0 | 0 | 0 | 0 | 0 | 0 | 0 | 0 | 0 | 0 | 0 | 0 | 0 | 0 | 0 | 0 | 0 | 0 | 0 | 0 | 0 | 0 | 0 | 0 | 0 | 0 | 0 | 0 | 0 | 0 | 0 | 0 | 0 | 0 | -56777.3236 | -6942.0023 | -4473.8075 | 0 | 0 | 0 | -1706.207 | 0 | -100.6596 | 0 | 0 | 0 | 0 | 0 | 0 | 0 | 0 | 0 | 0 | 0 | -70000 | 0 | 0 | 0 | 0 | 0 | 0 | 0 | 0 | 0 | 0 | 0 | 0 | 0 | 0 | 0 | 0 | 0 | 0 | 0 | 0 | 0 | 0
4240 | Provision for Rate Refunds | 0 |  | 0 | 0 | 0 | 0 | Allocation - Demand Related 1: 0; Allocation - Demand Related 2: 0; Allocation - Demand Related 3: 0; Allocation - Demand Related 4: 0 | 0 | 0 | 0 | 0 | 0 | 0 | 0 | 0 | 0 | 0 | 0 | 0 | 0 | 0 | 0 | 0 | 0 | 0 | 0 | 0 | 0 | 0 | 0 | 0 | 0 | 0 | 0 | 0 | 0 | 0 | 0 | 0 | 0 | 0 | 0 | 0 | 0 | 0 | 0 | 0 | 0 | 0 | 0 | 0 | 0 | 0 | 0 | 0 | 0 | 0 | 0 | 0 | 0 | 0 | 0 | 0 | 0 | 0 | 0 | 0 | 0 | 0 | 0 | 0 | 0 | NFA
4245 | Government Assistance Directly Credited to Income | 0 |  | 0 | 0 | 0 | 0 | 0 | 0 | 0 | 0 | 0 | 0 | 0 | 0 | 0 | 0 | 0 | 0 | 0 | 0 | 0 | 0 | 0 | 0 | 0 | 0 | 0 | 0 | 0 | 0 | 0 | 0 | 0 | 0 | 0 | 0 | 0 | 0 | 0 | 0 | 0 | 0 | 0 | 0 | 0 | 0 | 0 | 0 | 0 | 0 | 0 | 0 | 0 | 0 | 0 | 0 | 0 | 0 | 0 | 0 | 0 | 0 | 0 | 0 | 0 | 0 | 0 | 0 | 0 | 0 | 0 | 0 | 0 | 0 | 0 | 0 | 0 | 0 | 0 | 0 | 0 | 0 | 0 | 0 | 0 | 0 | 0 | 0 | 0 | 0 | 0 | NFA
4305 | Regulatory Debits | 0 |  | 0 | 0 | 0 | 0 | Allocation - Demand Related 1: 0; Allocation - Demand Related 2: 0; Allocation - Demand Related 3: 0; Allocation - Demand Related 4: 0 | 0 | 0 | 0 | 0 | 0 | 0 | 0 | 0 | 0 | 0 | 0 | 0 | 0 | 0 | 0 | 0 | 0 | 0 | 0 | 0 | 0 | 0 | 0 | 0 | 0 | 0 | 0 | 0 | 0 | 0 | 0 | 0 | 0 | 0 | 0 | 0 | 0 | 0 | 0 | 0 | 0 | 0 | 0 | 0 | 0 | 0 | 0 | 0 | 0 | 0 | 0 | 0 | 0 | 0 | 0 | 0 | 0 | 0 | 0 | 0 | 0 | 0 | 0 | 0 | 0 | NFA
4310 | Regulatory Credits | 0 |  | 0 | 0 | 0 | 0 | Allocation - Demand Related 1: 0; Allocation - Demand Related 2: 0; Allocation - Demand Related 3: 0; Allocation - Demand Related 4: 0 | 0 | 0 | 0 | 0 | 0 | 0 | 0 | 0 | 0 | 0 | 0 | 0 | 0 | 0 | 0 | 0 | 0 | 0 | 0 | 0 | 0 | 0 | 0 | 0 | 0 | 0 | 0 | 0 | 0 | 0 | 0 | 0 | 0 | 0 | 0 | 0 | 0 | 0 | 0 | 0 | 0 | 0 | 0 | 0 | 0 | 0 | 0 | 0 | 0 | 0 | 0 | 0 | 0 | 0 | 0 | 0 | 0 | 0 | 0 | 0 | 0 | 0 | 0 | 0 | 0 | NFA
4315 | Revenues from Electric Plant Leased to Others | 0 |  | 0 | 0 | 0 | 0 | 0 | 0 | 0 | 0 | 0 | 0 | 0 | 0 | 0 | 0 | 0 | 0 | 0 | 0 | 0 | 0 | 0 | 0 | 0 | 0 | 0 | 0 | 0 | 0 | 0 | 0 | 0 | 0 | 0 | 0 | 0 | 0 | 0 | 0 | 0 | 0 | 0 | 0 | 0 | 0 | 0 | 0 | 0 | 0 | 0 | 0 | 0 | 0 | 0 | 0 | 0 | 0 | 0 | 0 | 0 | 0 | 0 | 0 | 0 | 0 | 0 | 0 | 0 | 0 | 0 | 0 | 0 | 0 | 0 | 0 | 0 | 0 | 0 | 0 | 0 | 0 | 0 | 0 | 0 | 0 | 0 | 0 | 0 | 0 | 0 | NFA
4320 | Expenses of Electric Plant Leased to Others | 0 |  | 0 | 0 | 0 | 0 | 0 | 0 | 0 | 0 | 0 | 0 | 0 | 0 | 0 | 0 | 0 | 0 | 0 | 0 | 0 | 0 | 0 | 0 | 0 | 0 | 0 | 0 | 0 | 0 | 0 | 0 | 0 | 0 | 0 | 0 | 0 | 0 | 0 | 0 | 0 | 0 | 0 | 0 | 0 | 0 | 0 | 0 | 0 | 0 | 0 | 0 | 0 | 0 | 0 | 0 | 0 | 0 | 0 | 0 | 0 | 0 | 0 | 0 | 0 | 0 | 0 | 0 | 0 | 0 | 0 | 0 | 0 | 0 | 0 | 0 | 0 | 0 | 0 | 0 | 0 | 0 | 0 | 0 | 0 | 0 | 0 | 0 | 0 | 0 | 0 | NFA
4325 | Revenues from Merchandise, Jobbing, Etc. | 0 |  | 0 | 0 | 0 | 0 | 0 | 0 | 0 | 0 | 0 | 0 | 0 | 0 | 0 | 0 | 0 | 0 | 0 | 0 | 0 | 0 | 0 | 0 | 0 | 0 | 0 | 0 | 0 | 0 | 0 | 0 | 0 | 0 | 0 | 0 | 0 | 0 | 0 | 0 | 0 | 0 | 0 | 0 | 0 | 0 | 0 | 0 | 0 | 0 | 0 | 0 | 0 | 0 | 0 | 0 | 0 | 0 | 0 | 0 | 0 | 0 | 0 | 0 | 0 | 0 | 0 | 0 | 0 | 0 | 0 | 0 | 0 | 0 | 0 | 0 | 0 | 0 | 0 | 0 | 0 | 0 | 0 | 0 | 0 | 0 | 0 | 0 | 0 | 0 | 0 | NFA
4330 | Costs and Expenses of Merchandising, Jobbing, Etc. | 0 |  | 0 | 0 | 0 | 0 | 0 | 0 | 0 | 0 | 0 | 0 | 0 | 0 | 0 | 0 | 0 | 0 | 0 | 0 | 0 | 0 | 0 | 0 | 0 | 0 | 0 | 0 | 0 | 0 | 0 | 0 | 0 | 0 | 0 | 0 | 0 | 0 | 0 | 0 | 0 | 0 | 0 | 0 | 0 | 0 | 0 | 0 | 0 | 0 | 0 | 0 | 0 | 0 | 0 | 0 | 0 | 0 | 0 | 0 | 0 | 0 | 0 | 0 | 0 | 0 | 0 | 0 | 0 | 0 | 0 | 0 | 0 | 0 | 0 | 0 | 0 | 0 | 0 | 0 | 0 | 0 | 0 | 0 | 0 | 0 | 0 | 0 | 0 | 0 | 0 | NFA
4335 | Profits and Losses from Financial Instrument Hedges | 0 |  | 0 | 0 | 0 | 0 | 0 | 0 | 0 | 0 | 0 | 0 | 0 | 0 | 0 | 0 | 0 | 0 | 0 | 0 | 0 | 0 | 0 | 0 | 0 | 0 | 0 | 0 | 0 | 0 | 0 | 0 | 0 | 0 | 0 | 0 | 0 | 0 | 0 | 0 | 0 | 0 | 0 | 0 | 0 | 0 | 0 | 0 | 0 | 0 | 0 | 0 | 0 | 0 | 0 | 0 | 0 | 0 | 0 | 0 | 0 | 0 | 0 | 0 | 0 | 0 | 0 | 0 | 0 | 0 | 0 | 0 | 0 | 0 | 0 | 0 | 0 | 0 | 0 | 0 | 0 | 0 | 0 | 0 | 0 | 0 | 0 | 0 | 0 | 0 | 0 | NFA
4340 | Profits and Losses from Financial Instrument Investments | 0 |  | 0 | 0 | 0 | 0 | 0 | 0 | 0 | 0 | 0 | 0 | 0 | 0 | 0 | 0 | 0 | 0 | 0 | 0 | 0 | 0 | 0 | 0 | 0 | 0 | 0 | 0 | 0 | 0 | 0 | 0 | 0 | 0 | 0 | 0 | 0 | 0 | 0 | 0 | 0 | 0 | 0 | 0 | 0 | 0 | 0 | 0 | 0 | 0 | 0 | 0 | 0 | 0 | 0 | 0 | 0 | 0 | 0 | 0 | 0 | 0 | 0 | 0 | 0 | 0 | 0 | 0 | 0 | 0 | 0 | 0 | 0 | 0 | 0 | 0 | 0 | 0 | 0 | 0 | 0 | 0 | 0 | 0 | 0 | 0 | 0 | 0 | 0 | 0 | 0 | NFA
4345 | Gains from Disposition of Future Use Utility Plant | 0 |  | 0 | 0 | 0 | 0 | 0 | 0 | 0 | 0 | 0 | 0 | 0 | 0 | 0 | 0 | 0 | 0 | 0 | 0 | 0 | 0 | 0 | 0 | 0 | 0 | 0 | 0 | 0 | 0 | 0 | 0 | 0 | 0 | 0 | 0 | 0 | 0 | 0 | 0 | 0 | 0 | 0 | 0 | 0 | 0 | 0 | 0 | 0 | 0 | 0 | 0 | 0 | 0 | 0 | 0 | 0 | 0 | 0 | 0 | 0 | 0 | 0 | 0 | 0 | 0 | 0 | 0 | 0 | 0 | 0 | 0 | 0 | 0 | 0 | 0 | 0 | 0 | 0 | 0 | 0 | 0 | 0 | 0 | 0 | 0 | 0 | 0 | 0 | 0 | 0 | NFA
4350 | Losses from Disposition of Future Use Utility Plant | 0 |  | 0 | 0 | 0 | 0 | 0 | 0 | 0 | 0 | 0 | 0 | 0 | 0 | 0 | 0 | 0 | 0 | 0 | 0 | 0 | 0 | 0 | 0 | 0 | 0 | 0 | 0 | 0 | 0 | 0 | 0 | 0 | 0 | 0 | 0 | 0 | 0 | 0 | 0 | 0 | 0 | 0 | 0 | 0 | 0 | 0 | 0 | 0 | 0 | 0 | 0 | 0 | 0 | 0 | 0 | 0 | 0 | 0 | 0 | 0 | 0 | 0 | 0 | 0 | 0 | 0 | 0 | 0 | 0 | 0 | 0 | 0 | 0 | 0 | 0 | 0 | 0 | 0 | 0 | 0 | 0 | 0 | 0 | 0 | 0 | 0 | 0 | 0 | 0 | 0 | NFA
4355 | Gain on Disposition of Utility and Other Property | 0 |  | 0 | 0 | 0 | 0 | 0 | 0 | 0 | 0 | 0 | 0 | 0 | 0 | 0 | 0 | 0 | 0 | 0 | 0 | 0 | 0 | 0 | 0 | 0 | 0 | 0 | 0 | 0 | 0 | 0 | 0 | 0 | 0 | 0 | 0 | 0 | 0 | 0 | 0 | 0 | 0 | 0 | 0 | 0 | 0 | 0 | 0 | 0 | 0 | 0 | 0 | 0 | 0 | 0 | 0 | 0 | 0 | 0 | 0 | 0 | 0 | 0 | 0 | 0 | 0 | 0 | 0 | 0 | 0 | 0 | 0 | 0 | 0 | 0 | 0 | 0 | 0 | 0 | 0 | 0 | 0 | 0 | 0 | 0 | 0 | 0 | 0 | 0 | 0 | 0 | NFA
4360 | Loss on Disposition of Utility and Other Property | 0 |  | 0 | 0 | 0 | 0 | 0 | 0 | 0 | 0 | 0 | 0 | 0 | 0 | 0 | 0 | 0 | 0 | 0 | 0 | 0 | 0 | 0 | 0 | 0 | 0 | 0 | 0 | 0 | 0 | 0 | 0 | 0 | 0 | 0 | 0 | 0 | 0 | 0 | 0 | 0 | 0 | 0 | 0 | 0 | 0 | 0 | 0 | 0 | 0 | 0 | 0 | 0 | 0 | 0 | 0 | 0 | 0 | 0 | 0 | 0 | 0 | 0 | 0 | 0 | 0 | 0 | 0 | 0 | 0 | 0 | 0 | 0 | 0 | 0 | 0 | 0 | 0 | 0 | 0 | 0 | 0 | 0 | 0 | 0 | 0 | 0 | 0 | 0 | 0 | 0 | NFA
4365 | Gains from Disposition of Allowances for Emission | 0 |  | 0 | 0 | 0 | 0 | 0 | 0 | 0 | 0 | 0 | 0 | 0 | 0 | 0 | 0 | 0 | 0 | 0 | 0 | 0 | 0 | 0 | 0 | 0 | 0 | 0 | 0 | 0 | 0 | 0 | 0 | 0 | 0 | 0 | 0 | 0 | 0 | 0 | 0 | 0 | 0 | 0 | 0 | 0 | 0 | 0 | 0 | 0 | 0 | 0 | 0 | 0 | 0 | 0 | 0 | 0 | 0 | 0 | 0 | 0 | 0 | 0 | 0 | 0 | 0 | 0 | 0 | 0 | 0 | 0 | 0 | 0 | 0 | 0 | 0 | 0 | 0 | 0 | 0 | 0 | 0 | 0 | 0 | 0 | 0 | 0 | 0 | 0 | 0 | 0 | NFA
4370 | Losses from Disposition of Allowances for Emission | 0 |  | 0 | 0 | 0 | 0 | 0 | 0 | 0 | 0 | 0 | 0 | 0 | 0 | 0 | 0 | 0 | 0 | 0 | 0 | 0 | 0 | 0 | 0 | 0 | 0 | 0 | 0 | 0 | 0 | 0 | 0 | 0 | 0 | 0 | 0 | 0 | 0 | 0 | 0 | 0 | 0 | 0 | 0 | 0 | 0 | 0 | 0 | 0 | 0 | 0 | 0 | 0 | 0 | 0 | 0 | 0 | 0 | 0 | 0 | 0 | 0 | 0 | 0 | 0 | 0 | 0 | 0 | 0 | 0 | 0 | 0 | 0 | 0 | 0 | 0 | 0 | 0 | 0 | 0 | 0 | 0 | 0 | 0 | 0 | 0 | 0 | 0 | 0 | 0 | 0 | NFA
4375 | Revenues from Non-Utility Operations | 0 |  | 0 | 0 | 0 | 0 | 0 | 0 | 0 | 0 | 0 | 0 | 0 | 0 | 0 | 0 | 0 | 0 | 0 | 0 | 0 | 0 | 0 | 0 | 0 | 0 | 0 | 0 | 0 | 0 | 0 | 0 | 0 | 0 | 0 | 0 | 0 | 0 | 0 | 0 | 0 | 0 | 0 | 0 | 0 | 0 | 0 | 0 | 0 | 0 | 0 | 0 | 0 | 0 | 0 | 0 | 0 | 0 | 0 | 0 | 0 | 0 | 0 | 0 | 0 | 0 | 0 | 0 | 0 | 0 | 0 | 0 | 0 | 0 | 0 | 0 | 0 | 0 | 0 | 0 | 0 | 0 | 0 | 0 | 0 | 0 | 0 | 0 | 0 | 0 | 0
4380 | Expenses of Non-Utility Operations | 0 |  | 0 | 0 | 0 | 0 | 0 | 0 | 0 | 0 | 0 | 0 | 0 | 0 | 0 | 0 | 0 | 0 | 0 | 0 | 0 | 0 | 0 | 0 | 0 | 0 | 0 | 0 | 0 | 0 | 0 | 0 | 0 | 0 | 0 | 0 | 0 | 0 | 0 | 0 | 0 | 0 | 0 | 0 | 0 | 0 | 0 | 0 | 0 | 0 | 0 | 0 | 0 | 0 | 0 | 0 | 0 | 0 | 0 | 0 | 0 | 0 | 0 | 0 | 0 | 0 | 0 | 0 | 0 | 0 | 0 | 0 | 0 | 0 | 0 | 0 | 0 | 0 | 0 | 0 | 0 | 0 | 0 | 0 | 0 | 0 | 0 | 0 | 0 | 0 | 0
4390 | Miscellaneous Non-Operating Income | -5000 |  | -5000 | 0 | 0 | 0 | 0 | 0 | 0 | 0 | 0 | 0 | 0 | 0 | 0 | 0 | 0 | 0 | 0 | 0 | 0 | 0 | 0 | 0 | 0 | 0 | 0 | 0 | 0 | 0 | 0 | 0 | 0 | 0 | 0 | 0 | 0 | 0 | 0 | 0 | 0 | 0 | 0 | 0 | 0 | 0 | 0 | 0 | -4055.5231 | -495.8573 | -319.5577 | 0 | 0 | 0 | -121.8719 | 0 | -7.19 | 0 | 0 | 0 | 0 | 0 | 0 | 0 | 0 | 0 | 0 | 0 | -5000 | 0 | 0 | 0 | 0 | 0 | 0 | 0 | 0 | 0 | 0 | 0 | 0 | 0 | 0 | 0 | 0 | 0 | 0 | 0 | 0 | 0 | 0 | NFA
4395 | Rate-Payer Benefit Including Interest | 0 |  | 0 | 0 | 0 | 0 | 0 | 0 | 0 | 0 | 0 | 0 | 0 | 0 | 0 | 0 | 0 | 0 | 0 | 0 | 0 | 0 | 0 | 0 | 0 | 0 | 0 | 0 | 0 | 0 | 0 | 0 | 0 | 0 | 0 | 0 | 0 | 0 | 0 | 0 | 0 | 0 | 0 | 0 | 0 | 0 | 0 | 0 | 0 | 0 | 0 | 0 | 0 | 0 | 0 | 0 | 0 | 0 | 0 | 0 | 0 | 0 | 0 | 0 | 0 | 0 | 0 | 0 | 0 | 0 | 0 | 0 | 0 | 0 | 0 | 0 | 0 | 0 | 0 | 0 | 0 | 0 | 0 | 0 | 0 | 0 | 0 | 0 | 0 | 0 | 0 | NFA
4398 | Foreign Exchange Gains and Losses, Including Amortization | 0 |  | 0 | 0 | 0 | 0 | 0 | 0 | 0 | 0 | 0 | 0 | 0 | 0 | 0 | 0 | 0 | 0 | 0 | 0 | 0 | 0 | 0 | 0 | 0 | 0 | 0 | 0 | 0 | 0 | 0 | 0 | 0 | 0 | 0 | 0 | 0 | 0 | 0 | 0 | 0 | 0 | 0 | 0 | 0 | 0 | 0 | 0 | 0 | 0 | 0 | 0 | 0 | 0 | 0 | 0 | 0 | 0 | 0 | 0 | 0 | 0 | 0 | 0 | 0 | 0 | 0 | 0 | 0 | 0 | 0 | 0 | 0 | 0 | 0 | 0 | 0 | 0 | 0 | 0 | 0 | 0 | 0 | 0 | 0 | 0 | 0 | 0 | 0 | 0 | 0 | NFA
4405 | Interest and Dividend Income | -80000 |  | -80000 | 0 | 0 | 0 | 0 | 0 | 0 | 0 | 0 | 0 | 0 | 0 | 0 | 0 | 0 | 0 | 0 | 0 | 0 | 0 | 0 | 0 | 0 | 0 | 0 | 0 | 0 | 0 | 0 | 0 | 0 | 0 | 0 | 0 | 0 | 0 | 0 | 0 | 0 | 0 | 0 | 0 | 0 | 0 | 0 | 0 | -64888.3699 | -7933.7169 | -5112.9228 | 0 | 0 | 0 | -1949.9509 | 0 | -115.0395 | 0 | 0 | 0 | 0 | 0 | 0 | 0 | 0 | 0 | 0 | 0 | -80000 | 0 | 0 | 0 | 0 | 0 | 0 | 0 | 0 | 0 | 0 | 0 | 0 | 0 | 0 | 0 | 0 | 0 | 0 | 0 | 0 | 0 | 0 | NFA
4415 | Equity in Earnings of Subsidiary Companies | 0 |  | 0 | 0 | 0 | 0 | 0 | 0 | 0 | 0 | 0 | 0 | 0 | 0 | 0 | 0 | 0 | 0 | 0 | 0 | 0 | 0 | 0 | 0 | 0 | 0 | 0 | 0 | 0 | 0 | 0 | 0 | 0 | 0 | 0 | 0 | 0 | 0 | 0 | 0 | 0 | 0 | 0 | 0 | 0 | 0 | 0 | 0 | 0 | 0 | 0 | 0 | 0 | 0 | 0 | 0 | 0 | 0 | 0 | 0 | 0 | 0 | 0 | 0 | 0 | 0 | 0 | 0 | 0 | 0 | 0 | 0 | 0 | 0 | 0 | 0 | 0 | 0 | 0 | 0 | 0 | 0 | 0 | 0 | 0 | 0 | 0 | 0 | 0 | 0 | 0 | NFA
4705 | Power Purchased | 10900442.5377 |  | 10900442.5377 | 0 | 0 | 0 | 0 | 0 | 0 | 0 | 0 | 0 | 0 | 0 | 0 | 0 | 0 | 0 | 0 | 0 | 0 | 0 | 0 | 0 | 0 | 0 | 0 | 0 | 0 | 0 | 0 | 0 | 0 | 0 | 0 | 0 | 0 | 0 | 0 | 0 | 0 | 0 | 0 | 0 | 0 | 0 | 0 | 0 | 0 | 0 | 0 | 0 | 0 | 0 | 0 | 0 | 0 | 0 | 0 | 0 | 0 | 0 | 0 | 0 | 0 | 0 | 0 | 0 | 0 | 7396724.5922 | 1521101.2751 | 1810063.08 | 0 | 0 | 0 | 146779.7054 | 0 | 25773.8849 | 0 | 0 | 0 | 0 | 0 | 0 | 0 | 0 | 0 | 0 | 0 | 10900442.5377 | 0 | CEN EWMP
4708 | Charges-WMS | 706251.071 |  | 706251.071 | 0 | 0 | 0 | 0 | 0 | 0 | 0 | 0 | 0 | 0 | 0 | 0 | 0 | 0 | 0 | 0 | 0 | 0 | 0 | 0 | 0 | 0 | 0 | 0 | 0 | 0 | 0 | 0 | 0 | 0 | 0 | 0 | 0 | 0 | 0 | 0 | 0 | 0 | 0 | 0 | 0 | 0 | 0 | 0 | 0 | 0 | 0 | 0 | 0 | 0 | 0 | 0 | 0 | 0 | 0 | 0 | 0 | 0 | 0 | 0 | 0 | 0 | 0 | 0 | 0 | 0 | 479241.5214 | 98553.7423 | 117275.8798 | 0 | 0 | 0 | 9510.0106 | 0 | 1669.917 | 0 | 0 | 0 | 0 | 0 | 0 | 0 | 0 | 0 | 0 | 0 | 706251.071 | 0 | CEN EWMP
4710 | Cost of Power Adjustments | 0 |  | 0 | 0 | 0 | 0 | 0 | 0 | 0 | 0 | 0 | 0 | 0 | 0 | 0 | 0 | 0 | 0 | 0 | 0 | 0 | 0 | 0 | 0 | 0 | 0 | 0 | 0 | 0 | 0 | 0 | 0 | 0 | 0 | 0 | 0 | 0 | 0 | 0 | 0 | 0 | 0 | 0 | 0 | 0 | 0 | 0 | 0 | 0 | 0 | 0 | 0 | 0 | 0 | 0 | 0 | 0 | 0 | 0 | 0 | 0 | 0 | 0 | 0 | 0 | 0 | 0 | 0 | 0 | 0 | 0 | 0 | 0 | 0 | 0 | 0 | 0 | 0 | 0 | 0 | 0 | 0 | 0 | 0 | 0 | 0 | 0 | 0 | 0 | 0 | 0 | CEN EWMP
4712 | Charges-One-Time | 0 |  | 0 | 0 | 0 | 0 | 0 | 0 | 0 | 0 | 0 | 0 | 0 | 0 | 0 | 0 | 0 | 0 | 0 | 0 | 0 | 0 | 0 | 0 | 0 | 0 | 0 | 0 | 0 | 0 | 0 | 0 | 0 | 0 | 0 | 0 | 0 | 0 | 0 | 0 | 0 | 0 | 0 | 0 | 0 | 0 | 0 | 0 | 0 | 0 | 0 | 0 | 0 | 0 | 0 | 0 | 0 | 0 | 0 | 0 | 0 | 0 | 0 | 0 | 0 | 0 | 0 | 0 | 0 | 0 | 0 | 0 | 0 | 0 | 0 | 0 | 0 | 0 | 0 | 0 | 0 | 0 | 0 | 0 | 0 | 0 | 0 | 0 | 0 | 0 | 0 | CEN EWMP
4714 | Charges-NW | 711600.3637 |  | 711600.3637 | 0 | 0 | 0 | 0 | 0 | 0 | 0 | 0 | 0 | 0 | 0 | 0 | 0 | 0 | 0 | 0 | 0 | 0 | 0 | 0 | 0 | 0 | 0 | 0 | 0 | 0 | 0 | 0 | 0 | 0 | 0 | 0 | 0 | 0 | 0 | 0 | 0 | 0 | 0 | 0 | 0 | 0 | 0 | 0 | 0 | 0 | 0 | 0 | 0 | 0 | 0 | 0 | 0 | 0 | 0 | 0 | 0 | 0 | 0 | 0 | 0 | 0 | 0 | 0 | 0 | 0 | 482871.3964 | 99300.2089 | 118164.1517 | 0 | 0 | 0 | 9582.0414 | 0 | 1682.5653 | 0 | 0 | 0 | 0 | 0 | 0 | 0 | 0 | 0 | 0 | 0 | 711600.3637 | 0 | CEN
4715 | System Control and Load Dispatching | 0 |  | 0 | 0 | 0 | 0 | 0 | 0 | 0 | 0 | 0 | 0 | 0 | 0 | 0 | 0 | 0 | 0 | 0 | 0 | 0 | 0 | 0 | 0 | 0 | 0 | 0 | 0 | 0 | 0 | 0 | 0 | 0 | 0 | 0 | 0 | 0 | 0 | 0 | 0 | 0 | 0 | 0 | 0 | 0 | 0 | 0 | 0 | 0 | 0 | 0 | 0 | 0 | 0 | 0 | 0 | 0 | 0 | 0 | 0 | 0 | 0 | 0 | 0 | 0 | 0 | 0 | 0 | 0 | 0 | 0 | 0 | 0 | 0 | 0 | 0 | 0 | 0 | 0 | 0 | 0 | 0 | 0 | 0 | 0 | 0 | 0 | 0 | 0 | 0 | 0 | CEN EWMP
4716 | Charges-CN | 406691.2338 |  | 406691.2338 | 0 | 0 | 0 | 0 | 0 | 0 | 0 | 0 | 0 | 0 | 0 | 0 | 0 | 0 | 0 | 0 | 0 | 0 | 0 | 0 | 0 | 0 | 0 | 0 | 0 | 0 | 0 | 0 | 0 | 0 | 0 | 0 | 0 | 0 | 0 | 0 | 0 | 0 | 0 | 0 | 0 | 0 | 0 | 0 | 0 | 0 | 0 | 0 | 0 | 0 | 0 | 0 | 0 | 0 | 0 | 0 | 0 | 0 | 0 | 0 | 0 | 0 | 0 | 0 | 0 | 0 | 275968.8921 | 56751.6917 | 67532.7433 | 0 | 0 | 0 | 5476.2932 | 0 | 961.6135 | 0 | 0 | 0 | 0 | 0 | 0 | 0 | 0 | 0 | 0 | 0 | 406691.2338 | 0 | CEN
4730 | Rural Rate Assistance Expense | 149399.265 |  | 149399.265 | 0 | 0 | 0 | 0 | 0 | 0 | 0 | 0 | 0 | 0 | 0 | 0 | 0 | 0 | 0 | 0 | 0 | 0 | 0 | 0 | 0 | 0 | 0 | 0 | 0 | 0 | 0 | 0 | 0 | 0 | 0 | 0 | 0 | 0 | 0 | 0 | 0 | 0 | 0 | 0 | 0 | 0 | 0 | 0 | 0 | 0 | 0 | 0 | 0 | 0 | 0 | 0 | 0 | 0 | 0 | 0 | 0 | 0 | 0 | 0 | 0 | 0 | 0 | 0 | 0 | 0 | 101378.0141 | 20847.907 | 24808.3592 | 0 | 0 | 0 | 2011.733 | 0 | 353.2517 | 0 | 0 | 0 | 0 | 0 | 0 | 0 | 0 | 0 | 0 | 0 | 149399.265 | 0 | CEN EWMP
4750 | Charges-LV | 238021.0428 |  | 238021.0428 | 0 | 0 | 0 | 0 | 0 | 0 | 0 | 0 | 0 | 0 | 0 | 0 | 0 | 0 | 0 | 0 | 0 | 0 | 0 | 0 | 0 | 0 | 0 | 0 | 0 | 0 | 0 | 0 | 0 | 0 | 0 | 0 | 0 | 0 | 0 | 0 | 0 | 0 | 0 | 0 | 0 | 0 | 0 | 0 | 0 | 0 | 0 | 0 | 0 | 0 | 0 | 0 | 0 | 0 | 0 | 0 | 0 | 0 | 0 | 0 | 0 | 0 | 0 | 0 | 0 | 0 | 161514.1857 | 33214.625 | 39524.368 | 0 | 0 | 0 | 3205.0679 | 0 | 562.7961 | 0 | 0 | 0 | 0 | 0 | 0 | 0 | 0 | 0 | 0 | 0 | 238021.0428 | 0
5005 | Operation Supervision and Engineering | 0 |  | 0 | 0 | 0 | 0 | 0 | 0 | 0 | 0 | 0 | 0 | 0 | 0 | 0 | 0 | 0 | 0 | 0 | 0 | 0 | 0 | 0 | 0 | 0 | 0 | 0 | 0 | 0 | 0 | 0 | 0 | 0 | 0 | 0 | 0 | 0 | 0 | 0 | 0 | 0 | 0 | 0 | 0 | 0 | 0 | 0 | 0 | 0 | 0 | 0 | 0 | 0 | 0 | 0 | 0 | 0 | 0 | 0 | 0 | 0 | 0 | 0 | 0 | 0 | 0 | 0 | 0 | 0 | 0 | 0 | 0 | 0 | 0 | 0 | 0 | 0 | 0 | 0 | 0 | 0 | 0 | 0 | 0 | 0 | 0 | 0 | 0 | 0 | 0 | 0 | 1815-1855
5010 | Load Dispatching | 0 |  | 0 | 0 | 0 | 0 | 0 | 0 | 0 | 0 | 0 | 0 | 0 | 0 | 0 | 0 | 0 | 0 | 0 | 0 | 0 | 0 | 0 | 0 | 0 | 0 | 0 | 0 | 0 | 0 | 0 | 0 | 0 | 0 | 0 | 0 | 0 | 0 | 0 | 0 | 0 | 0 | 0 | 0 | 0 | 0 | 0 | 0 | 0 | 0 | 0 | 0 | 0 | 0 | 0 | 0 | 0 | 0 | 0 | 0 | 0 | 0 | 0 | 0 | 0 | 0 | 0 | 0 | 0 | 0 | 0 | 0 | 0 | 0 | 0 | 0 | 0 | 0 | 0 | 0 | 0 | 0 | 0 | 0 | 0 | 0 | 0 | 0 | 0 | 0 | 0 | 1815-1855
5012 | Station Buildings and Fixtures Expense | 0 |  | 0 | 0 | 0 | 0 | 0 | 0 | 0 | 0 | 0 | 0 | 0 | 0 | 0 | 0 | 0 | 0 | 0 | 0 | 0 | 0 | 0 | 0 | 0 | 0 | 0 | 0 | 0 | 0 | 0 | 0 | 0 | 0 | 0 | 0 | 0 | 0 | 0 | 0 | 0 | 0 | 0 | 0 | 0 | 0 | 0 | 0 | 0 | 0 | 0 | 0 | 0 | 0 | 0 | 0 | 0 | 0 | 0 | 0 | 0 | 0 | 0 | 0 | 0 | 0 | 0 | 0 | 0 | 0 | 0 | 0 | 0 | 0 | 0 | 0 | 0 | 0 | 0 | 0 | 0 | 0 | 0 | 0 | 0 | 0 | 0 | 0 | 0 | 0 | 0 | 1808
5014 | Transformer Station Equipment - Operation Labour | 0 |  | 0 | 0 | 0 | 0 | 0 | 0 | 0 | 0 | 0 | 0 | 0 | 0 | 0 | 0 | 0 | 0 | 0 | 0 | 0 | 0 | 0 | 0 | 0 | 0 | 0 | 0 | 0 | 0 | 0 | 0 | 0 | 0 | 0 | 0 | 0 | 0 | 0 | 0 | 0 | 0 | 0 | 0 | 0 | 0 | 0 | 0 | 0 | 0 | 0 | 0 | 0 | 0 | 0 | 0 | 0 | 0 | 0 | 0 | 0 | 0 | 0 | 0 | 0 | 0 | 0 | 0 | 0 | 0 | 0 | 0 | 0 | 0 | 0 | 0 | 0 | 0 | 0 | 0 | 0 | 0 | 0 | 0 | 0 | 0 | 0 | 0 | 0 | 0 | 0 | 1815
5015 | Transformer Station Equipment - Operation Supplies and Expenses | 0 |  | 0 | 0 | 0 | 0 | 0 | 0 | 0 | 0 | 0 | 0 | 0 | 0 | 0 | 0 | 0 | 0 | 0 | 0 | 0 | 0 | 0 | 0 | 0 | 0 | 0 | 0 | 0 | 0 | 0 | 0 | 0 | 0 | 0 | 0 | 0 | 0 | 0 | 0 | 0 | 0 | 0 | 0 | 0 | 0 | 0 | 0 | 0 | 0 | 0 | 0 | 0 | 0 | 0 | 0 | 0 | 0 | 0 | 0 | 0 | 0 | 0 | 0 | 0 | 0 | 0 | 0 | 0 | 0 | 0 | 0 | 0 | 0 | 0 | 0 | 0 | 0 | 0 | 0 | 0 | 0 | 0 | 0 | 0 | 0 | 0 | 0 | 0 | 0 | 0 | 1815
5016 | Distribution Station Equipment - Operation Labour | 24553.43 |  | 24553.43 | 24553.43 | 0 | 24553.43 | 14911.9735 | 5051.5253 | 4571.6672 | 0 | 0 | 0 | 0 | 0 | 18.2641 | 0 | 0 | 0 | 0 | 0 | 0 | 0 | 0 | 0 | 0 | 0 | 24553.43 | 0 | 0 | 0 | 0 | 0 | 0 | 0 | 0 | 0 | 0 | 0 | 0 | 0 | 0 | 0 | 0 | 0 | 0 | 0 | 0 | 0 | 0 | 0 | 0 | 0 | 0 | 0 | 0 | 0 | 0 | 0 | 0 | 0 | 0 | 0 | 0 | 0 | 0 | 0 | 0 | 0 | 0 | 0 | 0 | 0 | 0 | 0 | 0 | 0 | 0 | 0 | 0 | 0 | 0 | 0 | 0 | 0 | 0 | 0 | 0 | 0 | 0 | 0 | 0 | 1820
5017 | Distribution Station Equipment - Operation Supplies and Expenses | 10655.5 |  | 10655.5 | 10655.5 | 0 | 10655.5 | 6471.3783 | 2192.2203 | 1983.9753 | 0 | 0 | 0 | 0 | 0 | 7.9261 | 0 | 0 | 0 | 0 | 0 | 0 | 0 | 0 | 0 | 0 | 0 | 10655.5 | 0 | 0 | 0 | 0 | 0 | 0 | 0 | 0 | 0 | 0 | 0 | 0 | 0 | 0 | 0 | 0 | 0 | 0 | 0 | 0 | 0 | 0 | 0 | 0 | 0 | 0 | 0 | 0 | 0 | 0 | 0 | 0 | 0 | 0 | 0 | 0 | 0 | 0 | 0 | 0 | 0 | 0 | 0 | 0 | 0 | 0 | 0 | 0 | 0 | 0 | 0 | 0 | 0 | 0 | 0 | 0 | 0 | 0 | 0 | 0 | 0 | 0 | 0 | 0 | 1820
5020 | Overhead Distribution Lines and Feeders - Operation Labour | 0 |  | 0 | 0 | 0 | 0 | 0 | 0 | 0 | 0 | 0 | 0 | 0 | 0 | 0 | 0 | 0 | 0 | 0 | 0 | 0 | 0 | 0 | 0 | 0 | 0 | 0 | 0 | 0 | 0 | 0 | 0 | 0 | 0 | 0 | 0 | 0 | 0 | 0 | 0 | 0 | 0 | 0 | 0 | 0 | 0 | 0 | 0 | 0 | 0 | 0 | 0 | 0 | 0 | 0 | 0 | 0 | 0 | 0 | 0 | 0 | 0 | 0 | 0 | 0 | 0 | 0 | 0 | 0 | 0 | 0 | 0 | 0 | 0 | 0 | 0 | 0 | 0 | 0 | 0 | 0 | 0 | 0 | 0 | 0 | 0 | 0 | 0 | 0 | 0 | 0 | 1830 & 1835
5025 | Overhead Distribution Lines & Feeders - Operation Supplies and Expenses | 0 |  | 0 | 0 | 0 | 0 | 0 | 0 | 0 | 0 | 0 | 0 | 0 | 0 | 0 | 0 | 0 | 0 | 0 | 0 | 0 | 0 | 0 | 0 | 0 | 0 | 0 | 0 | 0 | 0 | 0 | 0 | 0 | 0 | 0 | 0 | 0 | 0 | 0 | 0 | 0 | 0 | 0 | 0 | 0 | 0 | 0 | 0 | 0 | 0 | 0 | 0 | 0 | 0 | 0 | 0 | 0 | 0 | 0 | 0 | 0 | 0 | 0 | 0 | 0 | 0 | 0 | 0 | 0 | 0 | 0 | 0 | 0 | 0 | 0 | 0 | 0 | 0 | 0 | 0 | 0 | 0 | 0 | 0 | 0 | 0 | 0 | 0 | 0 | 0 | 0 | 1830 & 1835
5030 | Overhead Subtransmission Feeders - Operation | 0 |  | 0 | 0 | 0 | 0 | 0 | 0 | 0 | 0 | 0 | 0 | 0 | 0 | 0 | 0 | 0 | 0 | 0 | 0 | 0 | 0 | 0 | 0 | 0 | 0 | 0 | 0 | 0 | 0 | 0 | 0 | 0 | 0 | 0 | 0 | 0 | 0 | 0 | 0 | 0 | 0 | 0 | 0 | 0 | 0 | 0 | 0 | 0 | 0 | 0 | 0 | 0 | 0 | 0 | 0 | 0 | 0 | 0 | 0 | 0 | 0 | 0 | 0 | 0 | 0 | 0 | 0 | 0 | 0 | 0 | 0 | 0 | 0 | 0 | 0 | 0 | 0 | 0 | 0 | 0 | 0 | 0 | 0 | 0 | 0 | 0 | 0 | 0 | 0 | 0 | 1830 & 1835
5035 | Overhead Distribution Transformers- Operation | 0 |  | 0 | 0 | 0 | 0 | 0 | 0 | 0 | 0 | 0 | 0 | 0 | 0 | 0 | 0 | 0 | 0 | 0 | 0 | 0 | 0 | 0 | 0 | 0 | 0 | 0 | 0 | 0 | 0 | 0 | 0 | 0 | 0 | 0 | 0 | 0 | 0 | 0 | 0 | 0 | 0 | 0 | 0 | 0 | 0 | 0 | 0 | 0 | 0 | 0 | 0 | 0 | 0 | 0 | 0 | 0 | 0 | 0 | 0 | 0 | 0 | 0 | 0 | 0 | 0 | 0 | 0 | 0 | 0 | 0 | 0 | 0 | 0 | 0 | 0 | 0 | 0 | 0 | 0 | 0 | 0 | 0 | 0 | 0 | 0 | 0 | 0 | 0 | 0 | 0 | 1850
5040 | Underground Distribution Lines and Feeders - Operation Labour | 0 |  | 0 | 0 | 0 | 0 | 0 | 0 | 0 | 0 | 0 | 0 | 0 | 0 | 0 | 0 | 0 | 0 | 0 | 0 | 0 | 0 | 0 | 0 | 0 | 0 | 0 | 0 | 0 | 0 | 0 | 0 | 0 | 0 | 0 | 0 | 0 | 0 | 0 | 0 | 0 | 0 | 0 | 0 | 0 | 0 | 0 | 0 | 0 | 0 | 0 | 0 | 0 | 0 | 0 | 0 | 0 | 0 | 0 | 0 | 0 | 0 | 0 | 0 | 0 | 0 | 0 | 0 | 0 | 0 | 0 | 0 | 0 | 0 | 0 | 0 | 0 | 0 | 0 | 0 | 0 | 0 | 0 | 0 | 0 | 0 | 0 | 0 | 0 | 0 | 0 | 1840 & 1845
5045 | Underground Distribution Lines & Feeders - Operation Supplies & Expenses | 0 |  | 0 | 0 | 0 | 0 | 0 | 0 | 0 | 0 | 0 | 0 | 0 | 0 | 0 | 0 | 0 | 0 | 0 | 0 | 0 | 0 | 0 | 0 | 0 | 0 | 0 | 0 | 0 | 0 | 0 | 0 | 0 | 0 | 0 | 0 | 0 | 0 | 0 | 0 | 0 | 0 | 0 | 0 | 0 | 0 | 0 | 0 | 0 | 0 | 0 | 0 | 0 | 0 | 0 | 0 | 0 | 0 | 0 | 0 | 0 | 0 | 0 | 0 | 0 | 0 | 0 | 0 | 0 | 0 | 0 | 0 | 0 | 0 | 0 | 0 | 0 | 0 | 0 | 0 | 0 | 0 | 0 | 0 | 0 | 0 | 0 | 0 | 0 | 0 | 0 | 1840 & 1845
5050 | Underground Subtransmission Feeders - Operation | 0 |  | 0 | 0 | 0 | 0 | 0 | 0 | 0 | 0 | 0 | 0 | 0 | 0 | 0 | 0 | 0 | 0 | 0 | 0 | 0 | 0 | 0 | 0 | 0 | 0 | 0 | 0 | 0 | 0 | 0 | 0 | 0 | 0 | 0 | 0 | 0 | 0 | 0 | 0 | 0 | 0 | 0 | 0 | 0 | 0 | 0 | 0 | 0 | 0 | 0 | 0 | 0 | 0 | 0 | 0 | 0 | 0 | 0 | 0 | 0 | 0 | 0 | 0 | 0 | 0 | 0 | 0 | 0 | 0 | 0 | 0 | 0 | 0 | 0 | 0 | 0 | 0 | 0 | 0 | 0 | 0 | 0 | 0 | 0 | 0 | 0 | 0 | 0 | 0 | 0 | 1840 & 1845
5055 | Underground Distribution Transformers - Operation | 0 |  | 0 | 0 | 0 | 0 | 0 | 0 | 0 | 0 | 0 | 0 | 0 | 0 | 0 | 0 | 0 | 0 | 0 | 0 | 0 | 0 | 0 | 0 | 0 | 0 | 0 | 0 | 0 | 0 | 0 | 0 | 0 | 0 | 0 | 0 | 0 | 0 | 0 | 0 | 0 | 0 | 0 | 0 | 0 | 0 | 0 | 0 | 0 | 0 | 0 | 0 | 0 | 0 | 0 | 0 | 0 | 0 | 0 | 0 | 0 | 0 | 0 | 0 | 0 | 0 | 0 | 0 | 0 | 0 | 0 | 0 | 0 | 0 | 0 | 0 | 0 | 0 | 0 | 0 | 0 | 0 | 0 | 0 | 0 | 0 | 0 | 0 | 0 | 0 | 0 | 1850
5065 | Meter Expense | 0 |  | 0 | 0 | 0 | 0 | 0 | 0 | 0 | 0 | 0 | 0 | 0 | 0 | 0 | 0 | 0 | 0 | 0 | 0 | 0 | 0 | 0 | 0 | 0 | 0 | 0 | 0 | 0 | 0 | 0 | 0 | 0 | 0 | 0 | 0 | 0 | 0 | 0 | 0 | 0 | 0 | 0 | 0 | 0 | 0 | 0 | 0 | 0 | 0 | 0 | 0 | 0 | 0 | 0 | 0 | 0 | 0 | 0 | 0 | 0 | 0 | 0 | 0 | 0 | 0 | 0 | 0 | 0 | 0 | 0 | 0 | 0 | 0 | 0 | 0 | 0 | 0 | 0 | 0 | 0 | 0 | 0 | 0 | 0 | 0 | 0 | 0 | 0 | 0 | 0 | CWMC
5070 | Customer Premises - Operation Labour | 14775.85 |  | 14775.85 | 0 | 14775.85 | 14775.85 | 0 | 0 | 0 | 0 | 0 | 0 | 0 | 0 | 0 | 0 | 0 | 0 | 0 | 0 | 0 | 0 | 0 | 0 | 0 | 0 | 0 | 11475.1952 | 781.7734 | 33.5928 | 0 | 0 | 0 | 2440.6268 | 0 | 44.6618 | 0 | 0 | 0 | 0 | 0 | 0 | 0 | 0 | 0 | 0 | 0 | 14775.85 | 0 | 0 | 0 | 0 | 0 | 0 | 0 | 0 | 0 | 0 | 0 | 0 | 0 | 0 | 0 | 0 | 0 | 0 | 0 | 0 | 0 | 0 | 0 | 0 | 0 | 0 | 0 | 0 | 0 | 0 | 0 | 0 | 0 | 0 | 0 | 0 | 0 | 0 | 0 | 0 | 0 | 0 | 0 | CCA
5075 | Customer Premises - Materials and Expenses | 110 |  | 110 | 0 | 110 | 110 | 0 | 0 | 0 | 0 | 0 | 0 | 0 | 0 | 0 | 0 | 0 | 0 | 0 | 0 | 0 | 0 | 0 | 0 | 0 | 0 | 0 | 85.428 | 5.82 | 0.25008 | 0 | 0 | 0 | 18.1694 | 0 | 0.33249 | 0 | 0 | 0 | 0 | 0 | 0 | 0 | 0 | 0 | 0 | 0 | 110 | 0 | 0 | 0 | 0 | 0 | 0 | 0 | 0 | 0 | 0 | 0 | 0 | 0 | 0 | 0 | 0 | 0 | 0 | 0 | 0 | 0 | 0 | 0 | 0 | 0 | 0 | 0 | 0 | 0 | 0 | 0 | 0 | 0 | 0 | 0 | 0 | 0 | 0 | 0 | 0 | 0 | 0 | 0 | CCA
5085 | Miscellaneous Distribution Expense | 0 |  | 0 | 0 | 0 | 0 | 0 | 0 | 0 | 0 | 0 | 0 | 0 | 0 | 0 | 0 | 0 | 0 | 0 | 0 | 0 | 0 | 0 | 0 | 0 | 0 | 0 | 0 | 0 | 0 | 0 | 0 | 0 | 0 | 0 | 0 | 0 | 0 | 0 | 0 | 0 | 0 | 0 | 0 | 0 | 0 | 0 | 0 | 0 | 0 | 0 | 0 | 0 | 0 | 0 | 0 | 0 | 0 | 0 | 0 | 0 | 0 | 0 | 0 | 0 | 0 | 0 | 0 | 0 | 0 | 0 | 0 | 0 | 0 | 0 | 0 | 0 | 0 | 0 | 0 | 0 | 0 | 0 | 0 | 0 | 0 | 0 | 0 | 0 | 0 | 0 | 1815-1855
5090 | Underground Distribution Lines and Feeders - Rental Paid | 0 |  | 0 | 0 | 0 | 0 | 0 | 0 | 0 | 0 | 0 | 0 | 0 | 0 | 0 | 0 | 0 | 0 | 0 | 0 | 0 | 0 | 0 | 0 | 0 | 0 | 0 | 0 | 0 | 0 | 0 | 0 | 0 | 0 | 0 | 0 | 0 | 0 | 0 | 0 | 0 | 0 | 0 | 0 | 0 | 0 | 0 | 0 | 0 | 0 | 0 | 0 | 0 | 0 | 0 | 0 | 0 | 0 | 0 | 0 | 0 | 0 | 0 | 0 | 0 | 0 | 0 | 0 | 0 | 0 | 0 | 0 | 0 | 0 | 0 | 0 | 0 | 0 | 0 | 0 | 0 | 0 | 0 | 0 | 0 | 0 | 0 | 0 | 0 | 0 | 0 | 1840 & 1845
5095 | Overhead Distribution Lines and Feeders - Rental Paid | 0 |  | 0 | 0 | 0 | 0 | 0 | 0 | 0 | 0 | 0 | 0 | 0 | 0 | 0 | 0 | 0 | 0 | 0 | 0 | 0 | 0 | 0 | 0 | 0 | 0 | 0 | 0 | 0 | 0 | 0 | 0 | 0 | 0 | 0 | 0 | 0 | 0 | 0 | 0 | 0 | 0 | 0 | 0 | 0 | 0 | 0 | 0 | 0 | 0 | 0 | 0 | 0 | 0 | 0 | 0 | 0 | 0 | 0 | 0 | 0 | 0 | 0 | 0 | 0 | 0 | 0 | 0 | 0 | 0 | 0 | 0 | 0 | 0 | 0 | 0 | 0 | 0 | 0 | 0 | 0 | 0 | 0 | 0 | 0 | 0 | 0 | 0 | 0 | 0 | 0 | 1830 & 1835
5096 | Other Rent | 0 |  | 0 | 0 | 0 | 0 | 0 | 0 | 0 | 0 | 0 | 0 | 0 | 0 | 0 | 0 | 0 | 0 | 0 | 0 | 0 | 0 | 0 | 0 | 0 | 0 | 0 | 0 | 0 | 0 | 0 | 0 | 0 | 0 | 0 | 0 | 0 | 0 | 0 | 0 | 0 | 0 | 0 | 0 | 0 | 0 | 0 | 0 | 0 | 0 | 0 | 0 | 0 | 0 | 0 | 0 | 0 | 0 | 0 | 0 | 0 | 0 | 0 | 0 | 0 | 0 | 0 | 0 | 0 | 0 | 0 | 0 | 0 | 0 | 0 | 0 | 0 | 0 | 0 | 0 | 0 | 0 | 0 | 0 | 0 | 0 | 0 | 0 | 0 | 0 | 0 | O&M
5105 | Maintenance Supervision and Engineering | 5004.52 |  | 5004.52 | 3002.712 | 2001.808 | 5004.52 | 1889.6285 | 640.1236 | 470.6455 | 0 | 0 | 0 | 0 | 0 | 2.3144 | 0 | 0 | 0 | 0 | 0 | 0 | 0 | 0 | 0 | 0 | 0 | 3002.712 | 1640.8654 | 136.3829 | 10.6657 | 0 | 0 | 0 | 209.9832 | 0 | 3.9108 | 0 | 0 | 0 | 0 | 0 | 0 | 0 | 0 | 0 | 0 | 0 | 2001.808 | 0 | 0 | 0 | 0 | 0 | 0 | 0 | 0 | 0 | 0 | 0 | 0 | 0 | 0 | 0 | 0 | 0 | 0 | 0 | 0 | 0 | 0 | 0 | 0 | 0 | 0 | 0 | 0 | 0 | 0 | 0 | 0 | 0 | 0 | 0 | 0 | 0 | 0 | 0 | 0 | 0 | 0 | 0 | 1815-1855
5110 | Maintenance of Buildings and Fixtures - Distribution Stations | 0 |  | 0 | 0 | 0 | 0 | 0 | 0 | 0 | 0 | 0 | 0 | 0 | 0 | 0 | 0 | 0 | 0 | 0 | 0 | 0 | 0 | 0 | 0 | 0 | 0 | 0 | 0 | 0 | 0 | 0 | 0 | 0 | 0 | 0 | 0 | 0 | 0 | 0 | 0 | 0 | 0 | 0 | 0 | 0 | 0 | 0 | 0 | 0 | 0 | 0 | 0 | 0 | 0 | 0 | 0 | 0 | 0 | 0 | 0 | 0 | 0 | 0 | 0 | 0 | 0 | 0 | 0 | 0 | 0 | 0 | 0 | 0 | 0 | 0 | 0 | 0 | 0 | 0 | 0 | 0 | 0 | 0 | 0 | 0 | 0 | 0 | 0 | 0 | 0 | 0 | 1808
5112 | Maintenance of Transformer Station Equipment | 0 |  | 0 | 0 | 0 | 0 | 0 | 0 | 0 | 0 | 0 | 0 | 0 | 0 | 0 | 0 | 0 | 0 | 0 | 0 | 0 | 0 | 0 | 0 | 0 | 0 | 0 | 0 | 0 | 0 | 0 | 0 | 0 | 0 | 0 | 0 | 0 | 0 | 0 | 0 | 0 | 0 | 0 | 0 | 0 | 0 | 0 | 0 | 0 | 0 | 0 | 0 | 0 | 0 | 0 | 0 | 0 | 0 | 0 | 0 | 0 | 0 | 0 | 0 | 0 | 0 | 0 | 0 | 0 | 0 | 0 | 0 | 0 | 0 | 0 | 0 | 0 | 0 | 0 | 0 | 0 | 0 | 0 | 0 | 0 | 0 | 0 | 0 | 0 | 0 | 0 | 1815
5114 | Maintenance of Distribution Station Equipment | 0 |  | 0 | 0 | 0 | 0 | 0 | 0 | 0 | 0 | 0 | 0 | 0 | 0 | 0 | 0 | 0 | 0 | 0 | 0 | 0 | 0 | 0 | 0 | 0 | 0 | 0 | 0 | 0 | 0 | 0 | 0 | 0 | 0 | 0 | 0 | 0 | 0 | 0 | 0 | 0 | 0 | 0 | 0 | 0 | 0 | 0 | 0 | 0 | 0 | 0 | 0 | 0 | 0 | 0 | 0 | 0 | 0 | 0 | 0 | 0 | 0 | 0 | 0 | 0 | 0 | 0 | 0 | 0 | 0 | 0 | 0 | 0 | 0 | 0 | 0 | 0 | 0 | 0 | 0 | 0 | 0 | 0 | 0 | 0 | 0 | 0 | 0 | 0 | 0 | 0 | 1820
5120 | Maintenance of Poles, Towers and Fixtures | 86445.65 |  | 86445.65 | 51867.39 | 34578.26 | 86445.65 | 32148.856 | 10890.6282 | 8788.5301 | 0 | 0 | 0 | 0 | 0 | 39.3757 | 0 | 0 | 0 | 0 | 0 | 0 | 0 | 0 | 0 | 0 | 0 | 51867.39 | 26860.3101 | 1829.9187 | 70.6466 | 0 | 0 | 0 | 5712.8434 | 0 | 104.5411 | 0 | 0 | 0 | 0 | 0 | 0 | 0 | 0 | 0 | 0 | 0 | 34578.26 | 0 | 0 | 0 | 0 | 0 | 0 | 0 | 0 | 0 | 0 | 0 | 0 | 0 | 0 | 0 | 0 | 0 | 0 | 0 | 0 | 0 | 0 | 0 | 0 | 0 | 0 | 0 | 0 | 0 | 0 | 0 | 0 | 0 | 0 | 0 | 0 | 0 | 0 | 0 | 0 | 0 | 0 | 0 | 1830
5125 | Maintenance of Overhead Conductors and Devices | 194030.42 |  | 194030.42 | 116418.252 | 77612.168 | 194030.42 | 72159.282 | 24444.4129 | 19726.1769 | 0 | 0 | 0 | 0 | 0 | 88.3802 | 0 | 0 | 0 | 0 | 0 | 0 | 0 | 0 | 0 | 0 | 0 | 116418.252 | 60288.9475 | 4107.3195 | 158.569 | 0 | 0 | 0 | 12822.6858 | 0 | 234.6462 | 0 | 0 | 0 | 0 | 0 | 0 | 0 | 0 | 0 | 0 | 0 | 77612.168 | 0 | 0 | 0 | 0 | 0 | 0 | 0 | 0 | 0 | 0 | 0 | 0 | 0 | 0 | 0 | 0 | 0 | 0 | 0 | 0 | 0 | 0 | 0 | 0 | 0 | 0 | 0 | 0 | 0 | 0 | 0 | 0 | 0 | 0 | 0 | 0 | 0 | 0 | 0 | 0 | 0 | 0 | 0 | 1835
5130 | Maintenance of Overhead Services | 24644.79 |  | 24644.79 | 0 | 24644.79 | 24644.79 | 0 | 0 | 0 | 0 | 0 | 0 | 0 | 0 | 0 | 0 | 0 | 0 | 0 | 0 | 0 | 0 | 0 | 0 | 0 | 0 | 0 | 22260.7001 | 2274.84 | 109.2499 | 0 | 0 | 0 | 0 | 0 | 0 | 0 | 0 | 0 | 0 | 0 | 0 | 0 | 0 | 0 | 0 | 0 | 24644.79 | 0 | 0 | 0 | 0 | 0 | 0 | 0 | 0 | 0 | 0 | 0 | 0 | 0 | 0 | 0 | 0 | 0 | 0 | 0 | 0 | 0 | 0 | 0 | 0 | 0 | 0 | 0 | 0 | 0 | 0 | 0 | 0 | 0 | 0 | 0 | 0 | 0 | 0 | 0 | 0 | 0 | 0 | 0 | 1855
5135 | Overhead Distribution Lines and Feeders - Right of Way | 185122.82 |  | 185122.82 | 111073.692 | 74049.128 | 185122.82 | 68846.5745 | 23322.2123 | 18820.5823 | 0 | 0 | 0 | 0 | 0 | 84.3228 | 0 | 0 | 0 | 0 | 0 | 0 | 0 | 0 | 0 | 0 | 0 | 111073.692 | 57521.1865 | 3918.7596 | 151.2893 | 0 | 0 | 0 | 12234.0185 | 0 | 223.874 | 0 | 0 | 0 | 0 | 0 | 0 | 0 | 0 | 0 | 0 | 0 | 74049.128 | 0 | 0 | 0 | 0 | 0 | 0 | 0 | 0 | 0 | 0 | 0 | 0 | 0 | 0 | 0 | 0 | 0 | 0 | 0 | 0 | 0 | 0 | 0 | 0 | 0 | 0 | 0 | 0 | 0 | 0 | 0 | 0 | 0 | 0 | 0 | 0 | 0 | 0 | 0 | 0 | 0 | 0 | 0 | 1830 & 1835
5145 | Maintenance of Underground Conduit | 0 |  | 0 | 0 | 0 | 0 | 0 | 0 | 0 | 0 | 0 | 0 | 0 | 0 | 0 | 0 | 0 | 0 | 0 | 0 | 0 | 0 | 0 | 0 | 0 | 0 | 0 | 0 | 0 | 0 | 0 | 0 | 0 | 0 | 0 | 0 | 0 | 0 | 0 | 0 | 0 | 0 | 0 | 0 | 0 | 0 | 0 | 0 | 0 | 0 | 0 | 0 | 0 | 0 | 0 | 0 | 0 | 0 | 0 | 0 | 0 | 0 | 0 | 0 | 0 | 0 | 0 | 0 | 0 | 0 | 0 | 0 | 0 | 0 | 0 | 0 | 0 | 0 | 0 | 0 | 0 | 0 | 0 | 0 | 0 | 0 | 0 | 0 | 0 | 0 | 0 | 1840
5150 | Maintenance of Underground Conductors and Devices | 83383.59 |  | 83383.59 | 50030.154 | 33353.436 | 83383.59 | 32016.1594 | 10845.6764 | 7129.1051 | 0 | 0 | 0 | 0 | 0 | 39.2132 | 0 | 0 | 0 | 0 | 0 | 0 | 0 | 0 | 0 | 0 | 0 | 50030.154 | 25918.4924 | 1765.7553 | 55.782 | 0 | 0 | 0 | 5512.5309 | 0 | 100.8755 | 0 | 0 | 0 | 0 | 0 | 0 | 0 | 0 | 0 | 0 | 0 | 33353.436 | 0 | 0 | 0 | 0 | 0 | 0 | 0 | 0 | 0 | 0 | 0 | 0 | 0 | 0 | 0 | 0 | 0 | 0 | 0 | 0 | 0 | 0 | 0 | 0 | 0 | 0 | 0 | 0 | 0 | 0 | 0 | 0 | 0 | 0 | 0 | 0 | 0 | 0 | 0 | 0 | 0 | 0 | 0 | 1845
5155 | Maintenance of Underground Services | 44597.82 |  | 44597.82 | 0 | 44597.82 | 44597.82 | 0 | 0 | 0 | 0 | 0 | 0 | 0 | 0 | 0 | 0 | 0 | 0 | 0 | 0 | 0 | 0 | 0 | 0 | 0 | 0 | 0 | 40283.5122 | 4116.6066 | 197.7012 | 0 | 0 | 0 | 0 | 0 | 0 | 0 | 0 | 0 | 0 | 0 | 0 | 0 | 0 | 0 | 0 | 0 | 44597.82 | 0 | 0 | 0 | 0 | 0 | 0 | 0 | 0 | 0 | 0 | 0 | 0 | 0 | 0 | 0 | 0 | 0 | 0 | 0 | 0 | 0 | 0 | 0 | 0 | 0 | 0 | 0 | 0 | 0 | 0 | 0 | 0 | 0 | 0 | 0 | 0 | 0 | 0 | 0 | 0 | 0 | 0 | 0 | 1855
5160 | Maintenance of Line Transformers | 36048.91 |  | 36048.91 | 21629.346 | 14419.564 | 36048.91 | 14311.6426 | 4848.1594 | 2452.0152 | 0 | 0 | 0 | 0 | 0 | 17.5288 | 0 | 0 | 0 | 0 | 0 | 0 | 0 | 0 | 0 | 0 | 0 | 21629.346 | 11209.7405 | 763.6887 | 18.3382 | 0 | 0 | 0 | 2384.168 | 0 | 43.6286 | 0 | 0 | 0 | 0 | 0 | 0 | 0 | 0 | 0 | 0 | 0 | 14419.564 | 0 | 0 | 0 | 0 | 0 | 0 | 0 | 0 | 0 | 0 | 0 | 0 | 0 | 0 | 0 | 0 | 0 | 0 | 0 | 0 | 0 | 0 | 0 | 0 | 0 | 0 | 0 | 0 | 0 | 0 | 0 | 0 | 0 | 0 | 0 | 0 | 0 | 0 | 0 | 0 | 0 | 0 | 0 | 1850
5175 | Maintenance of Meters | 48287.88 |  | 48287.88 | 0 | 48287.88 | 48287.88 | 0 | 0 | 0 | 0 | 0 | 0 | 0 | 0 | 0 | 0 | 0 | 0 | 0 | 0 | 0 | 0 | 0 | 0 | 0 | 0 | 0 | 42230.2582 | 5062.1638 | 995.458 | 0 | 0 | 0 | 0 | 0 | 0 | 0 | 0 | 0 | 0 | 0 | 0 | 0 | 0 | 0 | 0 | 0 | 48287.88 | 0 | 0 | 0 | 0 | 0 | 0 | 0 | 0 | 0 | 0 | 0 | 0 | 0 | 0 | 0 | 0 | 0 | 0 | 0 | 0 | 0 | 0 | 0 | 0 | 0 | 0 | 0 | 0 | 0 | 0 | 0 | 0 | 0 | 0 | 0 | 0 | 0 | 0 | 0 | 0 | 0 | 0 | 0 | 1860
5305 | Supervision | 0 |  | 0 | 0 | 0 | 0 | 0 | 0 | 0 | 0 | 0 | 0 | 0 | 0 | 0 | 0 | 0 | 0 | 0 | 0 | 0 | 0 | 0 | 0 | 0 | 0 | 0 | 0 | 0 | 0 | 0 | 0 | 0 | 0 | 0 | 0 | 0 | 0 | 0 | 0 | 0 | 0 | 0 | 0 | 0 | 0 | 0 | 0 | 0 | 0 | 0 | 0 | 0 | 0 | 0 | 0 | 0 | 0 | 0 | 0 | 0 | 0 | 0 | 0 | 0 | 0 | 0 | 0 | 0 | 0 | 0 | 0 | 0 | 0 | 0 | 0 | 0 | 0 | 0 | 0 | 0 | 0 | 0 | 0 | 0 | 0 | 0 | 0 | 0 | 0 | 0 | CWNB
5310 | Meter Reading Expense | 111665.61 |  | 111665.61 | 0 | 111665.61 | 111665.61 | 0 | 0 | 0 | 0 | 0 | 0 | 0 | 0 | 0 | 0 | 0 | 0 | 0 | 0 | 0 | 0 | 0 | 0 | 0 | 0 | 0 | 87250.511 | 5944.1363 | 17943.2209 | 0 | 0 | 0 | 527.7418 | 0 | 0 | 0 | 0 | 0 | 0 | 0 | 0 | 0 | 0 | 0 | 0 | 0 | 111665.61 | 0 | 0 | 0 | 0 | 0 | 0 | 0 | 0 | 0 | 0 | 0 | 0 | 0 | 0 | 0 | 0 | 0 | 0 | 0 | 0 | 0 | 0 | 0 | 0 | 0 | 0 | 0 | 0 | 0 | 0 | 0 | 0 | 0 | 0 | 0 | 0 | 0 | 0 | 0 | 0 | 0 | 0 | 0 | CWMR
5315 | Customer Billing | 473226.89 |  | 473226.89 | 0 | 473226.89 | 473226.89 | 0 | 0 | 0 | 0 | 0 | 0 | 0 | 0 | 0 | 0 | 0 | 0 | 0 | 0 | 0 | 0 | 0 | 0 | 0 | 0 | 0 | 440412.8545 | 30004.1113 | 1933.9148 | 0 | 0 | 0 | 18.9599 | 0 | 857.0495 | 0 | 0 | 0 | 0 | 0 | 0 | 0 | 0 | 0 | 0 | 0 | 473226.89 | 0 | 0 | 0 | 0 | 0 | 0 | 0 | 0 | 0 | 0 | 0 | 0 | 0 | 0 | 0 | 0 | 0 | 0 | 0 | 0 | 0 | 0 | 0 | 0 | 0 | 0 | 0 | 0 | 0 | 0 | 0 | 0 | 0 | 0 | 0 | 0 | 0 | 0 | 0 | 0 | 0 | 0 | 0 | CWNB
5320 | Collecting | 323103.55 |  | 323103.55 | 0 | 323103.55 | 323103.55 | 0 | 0 | 0 | 0 | 0 | 0 | 0 | 0 | 0 | 0 | 0 | 0 | 0 | 0 | 0 | 0 | 0 | 0 | 0 | 0 | 0 | 300699.2201 | 20485.8073 | 1320.4126 | 0 | 0 | 0 | 12.9452 | 0 | 585.1648 | 0 | 0 | 0 | 0 | 0 | 0 | 0 | 0 | 0 | 0 | 0 | 323103.55 | 0 | 0 | 0 | 0 | 0 | 0 | 0 | 0 | 0 | 0 | 0 | 0 | 0 | 0 | 0 | 0 | 0 | 0 | 0 | 0 | 0 | 0 | 0 | 0 | 0 | 0 | 0 | 0 | 0 | 0 | 0 | 0 | 0 | 0 | 0 | 0 | 0 | 0 | 0 | 0 | 0 | 0 | 0 | CWNB
5325 | Collecting- Cash Over and Short | 55 |  | 55 | 0 | 55 | 55 | 0 | 0 | 0 | 0 | 0 | 0 | 0 | 0 | 0 | 0 | 0 | 0 | 0 | 0 | 0 | 0 | 0 | 0 | 0 | 0 | 0 | 51.1862 | 3.4872 | 0.22477 | 0 | 0 | 0 | 0.0022036 | 0 | 0.099609 | 0 | 0 | 0 | 0 | 0 | 0 | 0 | 0 | 0 | 0 | 0 | 55 | 0 | 0 | 0 | 0 | 0 | 0 | 0 | 0 | 0 | 0 | 0 | 0 | 0 | 0 | 0 | 0 | 0 | 0 | 0 | 0 | 0 | 0 | 0 | 0 | 0 | 0 | 0 | 0 | 0 | 0 | 0 | 0 | 0 | 0 | 0 | 0 | 0 | 0 | 0 | 0 | 0 | 0 | 0 | CWNB
5330 | Collection Charges | 0 |  | 0 | 0 | 0 | 0 | 0 | 0 | 0 | 0 | 0 | 0 | 0 | 0 | 0 | 0 | 0 | 0 | 0 | 0 | 0 | 0 | 0 | 0 | 0 | 0 | 0 | 0 | 0 | 0 | 0 | 0 | 0 | 0 | 0 | 0 | 0 | 0 | 0 | 0 | 0 | 0 | 0 | 0 | 0 | 0 | 0 | 0 | 0 | 0 | 0 | 0 | 0 | 0 | 0 | 0 | 0 | 0 | 0 | 0 | 0 | 0 | 0 | 0 | 0 | 0 | 0 | 0 | 0 | 0 | 0 | 0 | 0 | 0 | 0 | 0 | 0 | 0 | 0 | 0 | 0 | 0 | 0 | 0 | 0 | 0 | 0 | 0 | 0 | 0 | 0 | CWNB
5335 | Bad Debt Expense | 64500 |  | 64500 | 0 | 64500 | 64500 | 0 | 0 | 0 | 0 | 0 | 0 | 0 | 0 | 0 | 0 | 0 | 0 | 0 | 0 | 0 | 0 | 0 | 0 | 0 | 0 | 0 | 34477.6533 | 7006.1542 | 23016.1925 | 0 | 0 | 0 | 0 | 0 | 0 | 0 | 0 | 0 | 0 | 0 | 0 | 0 | 0 | 0 | 0 | 0 | 64500 | 0 | 0 | 0 | 0 | 0 | 0 | 0 | 0 | 0 | 0 | 0 | 0 | 0 | 0 | 0 | 0 | 0 | 0 | 0 | 0 | 0 | 0 | 0 | 0 | 0 | 0 | 0 | 0 | 0 | 0 | 0 | 0 | 0 | 0 | 0 | 0 | 0 | 0 | 0 | 0 | 0 | 0 | 0 | BDHA
5340 | Miscellaneous Customer Accounts Expenses | 0 |  | 0 | 0 | 0 | 0 | 0 | 0 | 0 | 0 | 0 | 0 | 0 | 0 | 0 | 0 | 0 | 0 | 0 | 0 | 0 | 0 | 0 | 0 | 0 | 0 | 0 | 0 | 0 | 0 | 0 | 0 | 0 | 0 | 0 | 0 | 0 | 0 | 0 | 0 | 0 | 0 | 0 | 0 | 0 | 0 | 0 | 0 | 0 | 0 | 0 | 0 | 0 | 0 | 0 | 0 | 0 | 0 | 0 | 0 | 0 | 0 | 0 | 0 | 0 | 0 | 0 | 0 | 0 | 0 | 0 | 0 | 0 | 0 | 0 | 0 | 0 | 0 | 0 | 0 | 0 | 0 | 0 | 0 | 0 | 0 | 0 | 0 | 0 | 0 | 0 | CWNB
5405 | Supervision | 0 |  | 0 |  |  | 0 | 0 | 0 | 0 | 0 | 0 | 0 | 0 | 0 | 0 | 0 | 0 | 0 | 0 | 0 | 0 | 0 | 0 | 0 | 0 | 0 | 0 | 0 | 0 | 0 | 0 | 0 | 0 | 0 | 0 | 0 | 0 | 0 | 0 | 0 | 0 | 0 | 0 | 0 | 0 | 0 | 0 | 0 | 0 | 0 | 0 | 0 | 0 | 0 | 0 | 0 | 0 | 0 | 0 | 0 | 0 | 0 | 0 | 0 | 0 | 0 | 0 | 0 | 0 | 0 | 0 | 0 | 0 | 0 | 0 | 0 | 0 | 0 | 0 | 0 | 0 | 0 | 0 | 0 | 0 | 0 | 0 | 0 | 0 | 0 | 0 | O&M
5410 | Community Relations - Sundry | 9800.38 |  | 9800.38 |  |  | 0 | 0 | 0 | 0 | 0 | 0 | 0 | 0 | 0 | 0 | 0 | 0 | 0 | 0 | 0 | 0 | 0 | 0 | 0 | 0 | 0 | 0 | 0 | 0 | 0 | 0 | 0 | 0 | 0 | 0 | 0 | 0 | 0 | 0 | 0 | 0 | 0 | 0 | 0 | 0 | 0 | 0 | 0 | 0 | 0 | 0 | 0 | 0 | 0 | 0 | 0 | 0 | 0 | 0 | 0 | 0 | 0 | 0 | 0 | 0 | 0 | 0 | 0 | 0 | 7960.6797 | 965.4268 | 622.8324 | 0 | 0 | 0 | 237.3025 | 0 | 14.1386 | 0 | 0 | 0 | 0 | 0 | 0 | 0 | 0 | 0 | 0 | 0 | 9800.38 | 0 | O&M
5415 | Energy Conservation | 0 |  | 0 |  |  | 0 | 0 | 0 | 0 | 0 | 0 | 0 | 0 | 0 | 0 | 0 | 0 | 0 | 0 | 0 | 0 | 0 | 0 | 0 | 0 | 0 | 0 | 0 | 0 | 0 | 0 | 0 | 0 | 0 | 0 | 0 | 0 | 0 | 0 | 0 | 0 | 0 | 0 | 0 | 0 | 0 | 0 | 0 | 0 | 0 | 0 | 0 | 0 | 0 | 0 | 0 | 0 | 0 | 0 | 0 | 0 | 0 | 0 | 0 | 0 | 0 | 0 | 0 | 0 | 0 | 0 | 0 | 0 | 0 | 0 | 0 | 0 | 0 | 0 | 0 | 0 | 0 | 0 | 0 | 0 | 0 | 0 | 0 | 0 | 0 | 0 | CDMPP
5420 | Community Safety Program | 0 |  | 0 |  |  | 0 | 0 | 0 | 0 | 0 | 0 | 0 | 0 | 0 | 0 | 0 | 0 | 0 | 0 | 0 | 0 | 0 | 0 | 0 | 0 | 0 | 0 | 0 | 0 | 0 | 0 | 0 | 0 | 0 | 0 | 0 | 0 | 0 | 0 | 0 | 0 | 0 | 0 | 0 | 0 | 0 | 0 | 0 | 0 | 0 | 0 | 0 | 0 | 0 | 0 | 0 | 0 | 0 | 0 | 0 | 0 | 0 | 0 | 0 | 0 | 0 | 0 | 0 | 0 | 0 | 0 | 0 | 0 | 0 | 0 | 0 | 0 | 0 | 0 | 0 | 0 | 0 | 0 | 0 | 0 | 0 | 0 | 0 | 0 | 0 | 0 | NFA ECC
5425 | Miscellaneous Customer Service and Informational Expenses | 0 |  | 0 |  |  | 0 | 0 | 0 | 0 | 0 | 0 | 0 | 0 | 0 | 0 | 0 | 0 | 0 | 0 | 0 | 0 | 0 | 0 | 0 | 0 | 0 | 0 | 0 | 0 | 0 | 0 | 0 | 0 | 0 | 0 | 0 | 0 | 0 | 0 | 0 | 0 | 0 | 0 | 0 | 0 | 0 | 0 | 0 | 0 | 0 | 0 | 0 | 0 | 0 | 0 | 0 | 0 | 0 | 0 | 0 | 0 | 0 | 0 | 0 | 0 | 0 | 0 | 0 | 0 | 0 | 0 | 0 | 0 | 0 | 0 | 0 | 0 | 0 | 0 | 0 | 0 | 0 | 0 | 0 | 0 | 0 | 0 | 0 | 0 | 0 | 0 | O&M
5505 | Supervision | 0 |  | 0 |  |  | 0 | 0 | 0 | 0 | 0 | 0 | 0 | 0 | 0 | 0 | 0 | 0 | 0 | 0 | 0 | 0 | 0 | 0 | 0 | 0 | 0 | 0 | 0 | 0 | 0 | 0 | 0 | 0 | 0 | 0 | 0 | 0 | 0 | 0 | 0 | 0 | 0 | 0 | 0 | 0 | 0 | 0 | 0 | 0 | 0 | 0 | 0 | 0 | 0 | 0 | 0 | 0 | 0 | 0 | 0 | 0 | 0 | 0 | 0 | 0 | 0 | 0 | 0 | 0 | 0 | 0 | 0 | 0 | 0 | 0 | 0 | 0 | 0 | 0 | 0 | 0 | 0 | 0 | 0 | 0 | 0 | 0 | 0 | 0 | 0 | 0 | O&M
5510 | Demonstrating and Selling Expense | 0 |  | 0 |  |  | 0 | 0 | 0 | 0 | 0 | 0 | 0 | 0 | 0 | 0 | 0 | 0 | 0 | 0 | 0 | 0 | 0 | 0 | 0 | 0 | 0 | 0 | 0 | 0 | 0 | 0 | 0 | 0 | 0 | 0 | 0 | 0 | 0 | 0 | 0 | 0 | 0 | 0 | 0 | 0 | 0 | 0 | 0 | 0 | 0 | 0 | 0 | 0 | 0 | 0 | 0 | 0 | 0 | 0 | 0 | 0 | 0 | 0 | 0 | 0 | 0 | 0 | 0 | 0 | 0 | 0 | 0 | 0 | 0 | 0 | 0 | 0 | 0 | 0 | 0 | 0 | 0 | 0 | 0 | 0 | 0 | 0 | 0 | 0 | 0 | 0 | O&M
5515 | Advertising Expense | 0 |  | 0 |  |  | 0 | 0 | 0 | 0 | 0 | 0 | 0 | 0 | 0 | 0 | 0 | 0 | 0 | 0 | 0 | 0 | 0 | 0 | 0 | 0 | 0 | 0 | 0 | 0 | 0 | 0 | 0 | 0 | 0 | 0 | 0 | 0 | 0 | 0 | 0 | 0 | 0 | 0 | 0 | 0 | 0 | 0 | 0 | 0 | 0 | 0 | 0 | 0 | 0 | 0 | 0 | 0 | 0 | 0 | 0 | 0 | 0 | 0 | 0 | 0 | 0 | 0 | 0 | 0 | 0 | 0 | 0 | 0 | 0 | 0 | 0 | 0 | 0 | 0 | 0 | 0 | 0 | 0 | 0 | 0 | 0 | 0 | 0 | 0 | 0 | 0 | O&M
5520 | Miscellaneous Sales Expense | 0 |  | 0 |  |  | 0 | 0 | 0 | 0 | 0 | 0 | 0 | 0 | 0 | 0 | 0 | 0 | 0 | 0 | 0 | 0 | 0 | 0 | 0 | 0 | 0 | 0 | 0 | 0 | 0 | 0 | 0 | 0 | 0 | 0 | 0 | 0 | 0 | 0 | 0 | 0 | 0 | 0 | 0 | 0 | 0 | 0 | 0 | 0 | 0 | 0 | 0 | 0 | 0 | 0 | 0 | 0 | 0 | 0 | 0 | 0 | 0 | 0 | 0 | 0 | 0 | 0 | 0 | 0 | 0 | 0 | 0 | 0 | 0 | 0 | 0 | 0 | 0 | 0 | 0 | 0 | 0 | 0 | 0 | 0 | 0 | 0 | 0 | 0 | 0 | 0 | O&M
5605 | Executive Salaries and Expenses | 51216.44 |  | 51216.44 |  |  | 0 | 0 | 0 | 0 | 0 | 0 | 0 | 0 | 0 | 0 | 0 | 0 | 0 | 0 | 0 | 0 | 0 | 0 | 0 | 0 | 0 | 0 | 0 | 0 | 0 | 0 | 0 | 0 | 0 | 0 | 0 | 0 | 0 | 0 | 0 | 0 | 0 | 0 | 0 | 0 | 0 | 0 | 0 | 0 | 0 | 0 | 0 | 0 | 0 | 0 | 0 | 0 | 0 | 0 | 0 | 0 | 0 | 0 | 0 | 0 | 0 | 0 | 0 | 0 | 41602.231 | 5045.2864 | 3254.9 | 0 | 0 | 0 | 1240.1346 | 0 | 73.888 | 0 | 0 | 0 | 0 | 0 | 0 | 0 | 0 | 0 | 0 | 0 | 51216.44 | 0 | O&M
5610 | Management Salaries and Expenses | 381807.13 |  | 381807.13 |  |  | 0 | 0 | 0 | 0 | 0 | 0 | 0 | 0 | 0 | 0 | 0 | 0 | 0 | 0 | 0 | 0 | 0 | 0 | 0 | 0 | 0 | 0 | 0 | 0 | 0 | 0 | 0 | 0 | 0 | 0 | 0 | 0 | 0 | 0 | 0 | 0 | 0 | 0 | 0 | 0 | 0 | 0 | 0 | 0 | 0 | 0 | 0 | 0 | 0 | 0 | 0 | 0 | 0 | 0 | 0 | 0 | 0 | 0 | 0 | 0 | 0 | 0 | 0 | 0 | 310135.3473 | 37611.4841 | 24264.5534 | 0 | 0 | 0 | 9244.927 | 0 | 550.8183 | 0 | 0 | 0 | 0 | 0 | 0 | 0 | 0 | 0 | 0 | 0 | 381807.13 | 0 | O&M
5615 | General Administrative Salaries and Expenses | 208570.85 |  | 208570.85 |  |  | 0 | 0 | 0 | 0 | 0 | 0 | 0 | 0 | 0 | 0 | 0 | 0 | 0 | 0 | 0 | 0 | 0 | 0 | 0 | 0 | 0 | 0 | 0 | 0 | 0 | 0 | 0 | 0 | 0 | 0 | 0 | 0 | 0 | 0 | 0 | 0 | 0 | 0 | 0 | 0 | 0 | 0 | 0 | 0 | 0 | 0 | 0 | 0 | 0 | 0 | 0 | 0 | 0 | 0 | 0 | 0 | 0 | 0 | 0 | 0 | 0 | 0 | 0 | 0 | 169418.5046 | 20546.1308 | 13255.0655 | 0 | 0 | 0 | 5050.2521 | 0 | 300.897 | 0 | 0 | 0 | 0 | 0 | 0 | 0 | 0 | 0 | 0 | 0 | 208570.85 | 0 | O&M
5620 | Office Supplies and Expenses | 50462.5 |  | 50462.5 |  |  | 0 | 0 | 0 | 0 | 0 | 0 | 0 | 0 | 0 | 0 | 0 | 0 | 0 | 0 | 0 | 0 | 0 | 0 | 0 | 0 | 0 | 0 | 0 | 0 | 0 | 0 | 0 | 0 | 0 | 0 | 0 | 0 | 0 | 0 | 0 | 0 | 0 | 0 | 0 | 0 | 0 | 0 | 0 | 0 | 0 | 0 | 0 | 0 | 0 | 0 | 0 | 0 | 0 | 0 | 0 | 0 | 0 | 0 | 0 | 0 | 0 | 0 | 0 | 0 | 40989.8185 | 4971.0164 | 3206.9857 | 0 | 0 | 0 | 1221.879 | 0 | 72.8003 | 0 | 0 | 0 | 0 | 0 | 0 | 0 | 0 | 0 | 0 | 0 | 50462.5 | 0 | O&M
5625 | Administrative Expense Transferred Credit | 34000 |  | 34000 |  |  | 0 | 0 | 0 | 0 | 0 | 0 | 0 | 0 | 0 | 0 | 0 | 0 | 0 | 0 | 0 | 0 | 0 | 0 | 0 | 0 | 0 | 0 | 0 | 0 | 0 | 0 | 0 | 0 | 0 | 0 | 0 | 0 | 0 | 0 | 0 | 0 | 0 | 0 | 0 | 0 | 0 | 0 | 0 | 0 | 0 | 0 | 0 | 0 | 0 | 0 | 0 | 0 | 0 | 0 | 0 | 0 | 0 | 0 | 0 | 0 | 0 | 0 | 0 | 0 | 27617.6137 | 3349.3101 | 2160.7632 | 0 | 0 | 0 | 823.2626 | 0 | 49.0505 | 0 | 0 | 0 | 0 | 0 | 0 | 0 | 0 | 0 | 0 | 0 | 34000 | 0 | O&M
5630 | Outside Services Employed | 77750 |  | 77750 |  |  | 0 | 0 | 0 | 0 | 0 | 0 | 0 | 0 | 0 | 0 | 0 | 0 | 0 | 0 | 0 | 0 | 0 | 0 | 0 | 0 | 0 | 0 | 0 | 0 | 0 | 0 | 0 | 0 | 0 | 0 | 0 | 0 | 0 | 0 | 0 | 0 | 0 | 0 | 0 | 0 | 0 | 0 | 0 | 0 | 0 | 0 | 0 | 0 | 0 | 0 | 0 | 0 | 0 | 0 | 0 | 0 | 0 | 0 | 0 | 0 | 0 | 0 | 0 | 0 | 63154.9842 | 7659.084 | 4941.1571 | 0 | 0 | 0 | 1882.6078 | 0 | 112.1669 | 0 | 0 | 0 | 0 | 0 | 0 | 0 | 0 | 0 | 0 | 0 | 77750 | 0 | O&M
5635 | Property Insurance | 11987 |  | 11987 |  |  | 0 | 0 | 0 | 0 | 0 | 0 | 0 | 0 | 0 | 0 | 0 | 0 | 0 | 0 | 0 | 0 | 0 | 0 | 0 | 0 | 0 | 0 | 0 | 0 | 0 | 0 | 0 | 0 | 0 | 0 | 0 | 0 | 0 | 0 | 0 | 0 | 0 | 0 | 0 | 0 | 0 | 0 | 0 | 0 | 0 | 0 | 0 | 0 | 0 | 0 | 0 | 0 | 0 | 0 | 0 | 0 | 0 | 0 | 0 | 0 | 0 | 0 | 0 | 0 | 8666.521 | 1780.6356 | 1060.9746 | 0 | 0 | 0 | 465.3207 | 0 | 13.5481 | 0 | 0 | 0 | 0 | 0 | 0 | 0 | 0 | 0 | 0 | 0 | 11987 | 0 | NFA ECC
5640 | Injuries and Damages | 0 |  | 0 |  |  | 0 | 0 | 0 | 0 | 0 | 0 | 0 | 0 | 0 | 0 | 0 | 0 | 0 | 0 | 0 | 0 | 0 | 0 | 0 | 0 | 0 | 0 | 0 | 0 | 0 | 0 | 0 | 0 | 0 | 0 | 0 | 0 | 0 | 0 | 0 | 0 | 0 | 0 | 0 | 0 | 0 | 0 | 0 | 0 | 0 | 0 | 0 | 0 | 0 | 0 | 0 | 0 | 0 | 0 | 0 | 0 | 0 | 0 | 0 | 0 | 0 | 0 | 0 | 0 | 0 | 0 | 0 | 0 | 0 | 0 | 0 | 0 | 0 | 0 | 0 | 0 | 0 | 0 | 0 | 0 | 0 | 0 | 0 | 0 | 0 | 0 | O&M
5645 | Employee Pensions and Benefits | 0 |  | 0 |  |  | 0 | 0 | 0 | 0 | 0 | 0 | 0 | 0 | 0 | 0 | 0 | 0 | 0 | 0 | 0 | 0 | 0 | 0 | 0 | 0 | 0 | 0 | 0 | 0 | 0 | 0 | 0 | 0 | 0 | 0 | 0 | 0 | 0 | 0 | 0 | 0 | 0 | 0 | 0 | 0 | 0 | 0 | 0 | 0 | 0 | 0 | 0 | 0 | 0 | 0 | 0 | 0 | 0 | 0 | 0 | 0 | 0 | 0 | 0 | 0 | 0 | 0 | 0 | 0 | 0 | 0 | 0 | 0 | 0 | 0 | 0 | 0 | 0 | 0 | 0 | 0 | 0 | 0 | 0 | 0 | 0 | 0 | 0 | 0 | 0 | 0 | O&M
5650 | Franchise Requirements | 0 |  | 0 |  |  | 0 | 0 | 0 | 0 | 0 | 0 | 0 | 0 | 0 | 0 | 0 | 0 | 0 | 0 | 0 | 0 | 0 | 0 | 0 | 0 | 0 | 0 | 0 | 0 | 0 | 0 | 0 | 0 | 0 | 0 | 0 | 0 | 0 | 0 | 0 | 0 | 0 | 0 | 0 | 0 | 0 | 0 | 0 | 0 | 0 | 0 | 0 | 0 | 0 | 0 | 0 | 0 | 0 | 0 | 0 | 0 | 0 | 0 | 0 | 0 | 0 | 0 | 0 | 0 | 0 | 0 | 0 | 0 | 0 | 0 | 0 | 0 | 0 | 0 | 0 | 0 | 0 | 0 | 0 | 0 | 0 | 0 | 0 | 0 | 0 | 0 | O&M
5655 | Regulatory Expenses | 92500 |  | 92500 |  |  | 0 | 0 | 0 | 0 | 0 | 0 | 0 | 0 | 0 | 0 | 0 | 0 | 0 | 0 | 0 | 0 | 0 | 0 | 0 | 0 | 0 | 0 | 0 | 0 | 0 | 0 | 0 | 0 | 0 | 0 | 0 | 0 | 0 | 0 | 0 | 0 | 0 | 0 | 0 | 0 | 0 | 0 | 0 | 0 | 0 | 0 | 0 | 0 | 0 | 0 | 0 | 0 | 0 | 0 | 0 | 0 | 0 | 0 | 0 | 0 | 0 | 0 | 0 | 0 | 75136.1548 | 9112.0935 | 5878.5471 | 0 | 0 | 0 | 2239.7584 | 0 | 133.4461 | 0 | 0 | 0 | 0 | 0 | 0 | 0 | 0 | 0 | 0 | 0 | 92500 | 0 | O&M
5660 | General Advertising Expenses | 1650 |  | 1650 |  |  | 0 | 0 | 0 | 0 | 0 | 0 | 0 | 0 | 0 | 0 | 0 | 0 | 0 | 0 | 0 | 0 | 0 | 0 | 0 | 0 | 0 | 0 | 0 | 0 | 0 | 0 | 0 | 0 | 0 | 0 | 0 | 0 | 0 | 0 | 0 | 0 | 0 | 0 | 0 | 0 | 0 | 0 | 0 | 0 | 0 | 0 | 0 | 0 | 0 | 0 | 0 | 0 | 0 | 0 | 0 | 0 | 0 | 0 | 0 | 0 | 0 | 0 | 0 | 0 | 1340.2665 | 162.54 | 104.8606 | 0 | 0 | 0 | 39.9524 | 0 | 2.3804 | 0 | 0 | 0 | 0 | 0 | 0 | 0 | 0 | 0 | 0 | 0 | 1650 | 0 | O&M
5665 | Miscellaneous General Expenses | 95468 |  | 95468 |  |  | 0 | 0 | 0 | 0 | 0 | 0 | 0 | 0 | 0 | 0 | 0 | 0 | 0 | 0 | 0 | 0 | 0 | 0 | 0 | 0 | 0 | 0 | 0 | 0 | 0 | 0 | 0 | 0 | 0 | 0 | 0 | 0 | 0 | 0 | 0 | 0 | 0 | 0 | 0 | 0 | 0 | 0 | 0 | 0 | 0 | 0 | 0 | 0 | 0 | 0 | 0 | 0 | 0 | 0 | 0 | 0 | 0 | 0 | 0 | 0 | 0 | 0 | 0 | 0 | 77547.01 | 9404.4686 | 6067.169 | 0 | 0 | 0 | 2311.6244 | 0 | 137.728 | 0 | 0 | 0 | 0 | 0 | 0 | 0 | 0 | 0 | 0 | 0 | 95468 | 0 | O&M
5670 | Rent | 0 |  | 0 |  |  | 0 | 0 | 0 | 0 | 0 | 0 | 0 | 0 | 0 | 0 | 0 | 0 | 0 | 0 | 0 | 0 | 0 | 0 | 0 | 0 | 0 | 0 | 0 | 0 | 0 | 0 | 0 | 0 | 0 | 0 | 0 | 0 | 0 | 0 | 0 | 0 | 0 | 0 | 0 | 0 | 0 | 0 | 0 | 0 | 0 | 0 | 0 | 0 | 0 | 0 | 0 | 0 | 0 | 0 | 0 | 0 | 0 | 0 | 0 | 0 | 0 | 0 | 0 | 0 | 0 | 0 | 0 | 0 | 0 | 0 | 0 | 0 | 0 | 0 | 0 | 0 | 0 | 0 | 0 | 0 | 0 | 0 | 0 | 0 | 0 | 0 | O&M
5675 | Maintenance of General Plant | 45186.41 |  | 45186.41 |  |  | 0 | 0 | 0 | 0 | 0 | 0 | 0 | 0 | 0 | 0 | 0 | 0 | 0 | 0 | 0 | 0 | 0 | 0 | 0 | 0 | 0 | 0 | 0 | 0 | 0 | 0 | 0 | 0 | 0 | 0 | 0 | 0 | 0 | 0 | 0 | 0 | 0 | 0 | 0 | 0 | 0 | 0 | 0 | 0 | 0 | 0 | 0 | 0 | 0 | 0 | 0 | 0 | 0 | 0 | 0 | 0 | 0 | 0 | 0 | 0 | 0 | 0 | 0 | 0 | 36704.1416 | 4451.2735 | 2871.6804 | 0 | 0 | 0 | 1094.1259 | 0 | 65.1887 | 0 | 0 | 0 | 0 | 0 | 0 | 0 | 0 | 0 | 0 | 0 | 45186.41 | 0 | O&M
5680 | Electrical Safety Authority Fees | 6720 |  | 6720 |  |  | 0 | 0 | 0 | 0 | 0 | 0 | 0 | 0 | 0 | 0 | 0 | 0 | 0 | 0 | 0 | 0 | 0 | 0 | 0 | 0 | 0 | 0 | 0 | 0 | 0 | 0 | 0 | 0 | 0 | 0 | 0 | 0 | 0 | 0 | 0 | 0 | 0 | 0 | 0 | 0 | 0 | 0 | 0 | 0 | 0 | 0 | 0 | 0 | 0 | 0 | 0 | 0 | 0 | 0 | 0 | 0 | 0 | 0 | 0 | 0 | 0 | 0 | 0 | 0 | 5458.5401 | 661.9813 | 427.0685 | 0 | 0 | 0 | 162.7154 | 0 | 9.6947 | 0 | 0 | 0 | 0 | 0 | 0 | 0 | 0 | 0 | 0 | 0 | 6720 | 0 | O&M
5681 | IFRS Placeholder Expense Account | 0 |  | 0 |  |  | 0 | 0 | 0 | 0 | 0 | 0 | 0 | 0 | 0 | 0 | 0 | 0 | 0 | 0 | 0 | 0 | 0 | 0 | 0 | 0 | 0 | 0 | 0 | 0 | 0 | 0 | 0 | 0 | 0 | 0 | 0 | 0 | 0 | 0 | 0 | 0 | 0 | 0 | 0 | 0 | 0 | 0 | 0 | 0 | 0 | 0 | 0 | 0 | 0 | 0 | 0 | 0 | 0 | 0 | 0 | 0 | 0 | 0 | 0 | 0 | 0 | 0 | 0 | 0 | 0 | 0 | 0 | 0 | 0 | 0 | 0 | 0 | 0 | 0 | 0 | 0 | 0 | 0 | 0 | 0 | 0 | 0 | 0 | 0 | 0 | 0
5682 | IFRS Placeholder Expense Account | 0 |  | 0 |  |  | 0 | 0 | 0 | 0 | 0 | 0 | 0 | 0 | 0 | 0 | 0 | 0 | 0 | 0 | 0 | 0 | 0 | 0 | 0 | 0 | 0 | 0 | 0 | 0 | 0 | 0 | 0 | 0 | 0 | 0 | 0 | 0 | 0 | 0 | 0 | 0 | 0 | 0 | 0 | 0 | 0 | 0 | 0 | 0 | 0 | 0 | 0 | 0 | 0 | 0 | 0 | 0 | 0 | 0 | 0 | 0 | 0 | 0 | 0 | 0 | 0 | 0 | 0 | 0 | 0 | 0 | 0 | 0 | 0 | 0 | 0 | 0 | 0 | 0 | 0 | 0 | 0 | 0 | 0 | 0 | 0 | 0 | 0 | 0 | 0 | 0
5683 | IFRS Placeholder Expense Account | 0 |  | 0 |  |  | 0 | 0 | 0 | 0 | 0 | 0 | 0 | 0 | 0 | 0 | 0 | 0 | 0 | 0 | 0 | 0 | 0 | 0 | 0 | 0 | 0 | 0 | 0 | 0 | 0 | 0 | 0 | 0 | 0 | 0 | 0 | 0 | 0 | 0 | 0 | 0 | 0 | 0 | 0 | 0 | 0 | 0 | 0 | 0 | 0 | 0 | 0 | 0 | 0 | 0 | 0 | 0 | 0 | 0 | 0 | 0 | 0 | 0 | 0 | 0 | 0 | 0 | 0 | 0 | 0 | 0 | 0 | 0 | 0 | 0 | 0 | 0 | 0 | 0 | 0 | 0 | 0 | 0 | 0 | 0 | 0 | 0 | 0 | 0 | 0 | 0
5684 | IFRS Placeholder Expense Account | 0 |  | 0 |  |  | 0 | 0 | 0 | 0 | 0 | 0 | 0 | 0 | 0 | 0 | 0 | 0 | 0 | 0 | 0 | 0 | 0 | 0 | 0 | 0 | 0 | 0 | 0 | 0 | 0 | 0 | 0 | 0 | 0 | 0 | 0 | 0 | 0 | 0 | 0 | 0 | 0 | 0 | 0 | 0 | 0 | 0 | 0 | 0 | 0 | 0 | 0 | 0 | 0 | 0 | 0 | 0 | 0 | 0 | 0 | 0 | 0 | 0 | 0 | 0 | 0 | 0 | 0 | 0 | 0 | 0 | 0 | 0 | 0 | 0 | 0 | 0 | 0 | 0 | 0 | 0 | 0 | 0 | 0 | 0 | 0 | 0 | 0 | 0 | 0 | 0
5685 | Independent Market Operator Fees and Penalties | 0 |  | 0 |  |  | 0 | 0 | 0 | 0 | 0 | 0 | 0 | 0 | 0 | 0 | 0 | 0 | 0 | 0 | 0 | 0 | 0 | 0 | 0 | 0 | 0 | 0 | 0 | 0 | 0 | 0 | 0 | 0 | 0 | 0 | 0 | 0 | 0 | 0 | 0 | 0 | 0 | 0 | 0 | 0 | 0 | 0 | 0 | 0 | 0 | 0 | 0 | 0 | 0 | 0 | 0 | 0 | 0 | 0 | 0 | 0 | 0 | 0 | 0 | 0 | 0 | 0 | 0 | 0 | 0 | 0 | 0 | 0 | 0 | 0 | 0 | 0 | 0 | 0 | 0 | 0 | 0 | 0 | 0 | 0 | 0 | 0 | 0 | 0 | 0 | 0 | NFA
5705 | Amortization Expense - Property, Plant, and Equipment | 552289.0858 | 0 | 552289.0858 |  |  | 0 | 141686.4091 | 47997.1667 | 40631.8777 | 0 | 0 | 0 | 0 | 0 | 173.5366 | 0 | 0 | 0 | 0 | 0 | 0 | 0 | 0 | 0 | 0 | 0 | 230488.9902 | 245427.6407 | 24546.781 | 3608.8214 | 0 | 0 | 0 | 16356.3364 | 0 | 308.5083 | 0 | 0 | 0 | 0 | 0 | 0 | 0 | 0 | 0 | 0 | 0 | 290248.0879 | [21 empty] | 22811.8911 | 4686.9631 | 2792.6819 | 0 | 0 | 0 | 1224.8105 | 0 | 35.6611 | 0 | 0 | 0 | 0 | 0 | 0 | 0 | 0 | 0 | 0 | 0 | 31552.0077 | 0 | Break out
5710 | Amortization of Limited Term Electric Plant | 0 | 0 | 0 |  |  | 0 | 0 | 0 | 0 | 0 | 0 | 0 | 0 | 0 | 0 | 0 | 0 | 0 | 0 | 0 | 0 | 0 | 0 | 0 | 0 | 0 | 0 | 0 | 0 | 0 | 0 | 0 | 0 | 0 | 0 | 0 | 0 | 0 | 0 | 0 | 0 | 0 | 0 | 0 | 0 | 0 | 0 | 0 | [21 empty] | 0 | 0 | 0 | 0 | 0 | 0 | 0 | 0 | 0 | 0 | 0 | 0 | 0 | 0 | 0 | 0 | 0 | 0 | 0 | 0 | 0 | 0 | Break out
5715 | Amortization of Intangibles and Other Electric Plant | 9256.58 | 0 | 9256.58 |  |  | 0 | 0 | 0 | 0 | 0 | 0 | 0 | 0 | 0 | 0 | 0 | 0 | 0 | 0 | 0 | 0 | 0 | 0 | 0 | 0 | 0 | 0 | 0 | 0 | 0 | 0 | 0 | 0 | 0 | 0 | 0 | 0 | 0 | 0 | 0 | 0 | 0 | 0 | 0 | 0 | 0 | 0 | 0 | [21 empty] | 6692.4456 | 1375.0392 | 819.3039 | 0 | 0 | 0 | 359.3292 | 0 | 10.4621 | 0 | 0 | 0 | 0 | 0 | 0 | 0 | 0 | 0 | 0 | 0 | 9256.58 | 0 | Break out
5720 | Amortization of Electric Plant Acquisition Adjustments | 0 | 0 | 0 |  |  | 0 | 0 | 0 | 0 | 0 | 0 | 0 | 0 | 0 | 0 | 0 | 0 | 0 | 0 | 0 | 0 | 0 | 0 | 0 | 0 | 0 | 0 | 0 | 0 | 0 | 0 | 0 | 0 | 0 | 0 | 0 | 0 | 0 | 0 | 0 | 0 | 0 | 0 | 0 | 0 | 0 | 0 | 0 | [21 empty] | 0 | 0 | 0 | 0 | 0 | 0 | 0 | 0 | 0 | 0 | 0 | 0 | 0 | 0 | 0 | 0 | 0 | 0 | 0 | 0 | 0 | 0 | Break out
5730 | Amortization of Unrecovered Plant and Regulatory Study Costs | 0 |  | 0 | [45 empty] | 0 | 0 | 0 | 0 | 0 | 0 | 0 | 0 | 0 | 0 | 0 | 0 | 0 | 0 | 0 | 0 | 0 | 0 | 0 | 0 | 0 | 0 | 0 | 0 | 0 | 0 | 0 | 0 | 0 | 0 | 0 | 0 | 0 | 0 | 0 | 0 | 0 | 0 | 0 | 0 | 0 | 0 | 0 | O&M
5735 | Amortization of Deferred Development Costs | 0 |  | 0 | [45 empty] | 0 | 0 | 0 | 0 | 0 | 0 | 0 | 0 | 0 | 0 | 0 | 0 | 0 | 0 | 0 | 0 | 0 | 0 | 0 | 0 | 0 | 0 | 0 | 0 | 0 | 0 | 0 | 0 | 0 | 0 | 0 | 0 | 0 | 0 | 0 | 0 | 0 | 0 | 0 | 0 | 0 | 0 | 0 | O&M
5740 | Amortization of Deferred Charges | 0 |  | 0 | [45 empty] | 0 | 0 | 0 | 0 | 0 | 0 | 0 | 0 | 0 | 0 | 0 | 0 | 0 | 0 | 0 | 0 | 0 | 0 | 0 | 0 | 0 | 0 | 0 | 0 | 0 | 0 | 0 | 0 | 0 | 0 | 0 | 0 | 0 | 0 | 0 | 0 | 0 | 0 | 0 | 0 | 0 | 0 | 0 | O&M
6005 | Interest on Long Term Debt | 330868.8558 |  | 330868.8558 |  |  |  | 0 | 0 | 0 | 0 | 0 | 0 | 0 | 0 | 0 | 0 | 0 | 0 | 0 | 0 | 0 | 0 | 0 | 0 | 0 | 0 | 0 | 0 | 0 | 0 | 0 | 0 | 0 | 0 | 0 | 0 | 0 | 0 | 0 | 0 | 0 | 0 | 0 | 0 | 0 | 0 | 0 | 0 | 0 | 0 | 0 | 0 | 0 | 0 | 0 | 0 | 0 | 0 | 0 | 0 | 0 | 0 | 0 | 0 | 0 | 0 | 0 | 0 | 0 | 238847.6551 | 49435.1012 | 30524.1027 | 0 | 0 | 0 | 11709.705 | 0 | 352.2917 | 0 | 0 | 0 | 0 | 0 | 0 | 0 | 0 | 0 | 0 | 0 | 330868.8558 | 0 | NFA
6105 | Taxes Other Than Income Taxes | 25000 |  | 25000 | 0 | 0 | 0 | 0 | 0 | 0 | 0 | 0 | 0 | 0 | 0 | 0 | 0 | 0 | 0 | 0 | 0 | 0 | 0 | 0 | 0 | 0 | 0 | 0 | 0 | 0 | 0 | 0 | 0 | 0 | 0 | 0 | 0 | 0 | 0 | 0 | 0 | 0 | 0 | 0 | 0 | 0 | 0 | 0 | 0 | 0 | 0 | 0 | 0 | 0 | 0 | 0 | 0 | 0 | 0 | 0 | 0 | 0 | 0 | 0 | 0 | 0 | 0 | 0 | 0 | 0 | 18047.0034 | 3735.2489 | 2306.3596 | 0 | 0 | 0 | 884.7694 | 0 | 26.6187 | 0 | 0 | 0 | 0 | 0 | 0 | 0 | 0 | 0 | 0 | 0 | 25000 | 0 | NFA
6110 | Income Taxes | 71973.6053 |  | 71973.6053 |  |  | 0 | 0 | 0 | 0 | 0 | 0 | 0 | 0 | 0 | 0 | 0 | 0 | 0 | 0 | 0 | 0 | 0 | 0 | 0 | 0 | 0 | 0 | 0 | 0 | 0 | 0 | 0 | 0 | 0 | 0 | 0 | 0 | 0 | 0 | 0 | 0 | 0 | 0 | 0 | 0 | 0 | 0 | 0 | 0 | 0 | 0 | 0 | 0 | 0 | 0 | 0 | 0 | 0 | 0 | 0 | 0 | 0 | 0 | 0 | 0 | 0 | 0 | 0 | 0 | 51956.3161 | 10753.5732 | 6639.8807 | 0 | 0 | 0 | 2547.2016 | 0 | 76.6337 | 0 | 0 | 0 | 0 | 0 | 0 | 0 | 0 | 0 | 0 | 0 | 71973.6053 | 0 | NFA
6205 | Donations | 4500 |  | 4500 | 0 | 0 | 0 | 0 | 0 | 0 | 0 | 0 | 0 | 0 | 0 | 0 | 0 | 0 | 0 | 0 | 0 | 0 | 0 | 0 | 0 | 0 | 0 | 0 | 0 | 0 | 0 | 0 | 0 | 0 | 0 | 0 | 0 | 0 | 0 | 0 | 0 | 0 | 0 | 0 | 0 | 0 | 0 | 0 | 0 | 0 | 0 | 0 | 0 | 0 | 0 | 0 | 0 | 0 | 0 | 0 | 0 | 0 | 0 | 0 | 0 | 0 | 0 | 0 | 0 | 0 | 3655.2724 | 443.291 | 285.9834 | 0 | 0 | 0 | 108.9612 | 0 | 6.492 | 0 | 0 | 0 | 0 | 0 | 0 | 0 | 0 | 0 | 0 | 0 | 4500 | 0 | O&M
6210 | Life Insurance | 0 |  | 0 | 0 | 0 | 0 | 0 | 0 | 0 | 0 | 0 | 0 | 0 | 0 | 0 | 0 | 0 | 0 | 0 | 0 | 0 | 0 | 0 | 0 | 0 | 0 | 0 | 0 | 0 | 0 | 0 | 0 | 0 | 0 | 0 | 0 | 0 | 0 | 0 | 0 | 0 | 0 | 0 | 0 | 0 | 0 | 0 | 0 | 0 | 0 | 0 | 0 | 0 | 0 | 0 | 0 | 0 | 0 | 0 | 0 | 0 | 0 | 0 | 0 | 0 | 0 | 0 | 0 | 0 | 0 | 0 | 0 | 0 | 0 | 0 | 0 | 0 | 0 | 0 | 0 | 0 | 0 | 0 | 0 | 0 | 0 | 0 | 0 | 0 | 0 | 0 | O&M
6215 | Penalties | 0 |  | 0 | 0 | 0 | 0 | 0 | 0 | 0 | 0 | 0 | 0 | 0 | 0 | 0 | 0 | 0 | 0 | 0 | 0 | 0 | 0 | 0 | 0 | 0 | 0 | 0 | 0 | 0 | 0 | 0 | 0 | 0 | 0 | 0 | 0 | 0 | 0 | 0 | 0 | 0 | 0 | 0 | 0 | 0 | 0 | 0 | 0 | 0 | 0 | 0 | 0 | 0 | 0 | 0 | 0 | 0 | 0 | 0 | 0 | 0 | 0 | 0 | 0 | 0 | 0 | 0 | 0 | 0 | 0 | 0 | 0 | 0 | 0 | 0 | 0 | 0 | 0 | 0 | 0 | 0 | 0 | 0 | 0 | 0 | 0 | 0 | 0 | 0 | 0 | 0 | O&M
6225 | Other Deductions | 0 |  | 0 | 0 | 0 | 0 | 0 | 0 | 0 | 0 | 0 | 0 | 0 | 0 | 0 | 0 | 0 | 0 | 0 | 0 | 0 | 0 | 0 | 0 | 0 | 0 | 0 | 0 | 0 | 0 | 0 | 0 | 0 | 0 | 0 | 0 | 0 | 0 | 0 | 0 | 0 | 0 | 0 | 0 | 0 | 0 | 0 | 0 | 0 | 0 | 0 | 0 | 0 | 0 | 0 | 0 | 0 | 0 | 0 | 0 | 0 | 0 | 0 | 0 | 0 | 0 | 0 | 0 | 0 | 0 | 0 | 0 | 0 | 0 | 0 | 0 | 0 | 0 | 0 | 0 | 0 | 0 | 0 | 0 | 0 | 0 | 0 | 0 | 0 | 0 | 0 | O&M
|  | 22913012.2128 | 0 | 22913012.2128 | 13900181.245 | 13723800.765 | 27623982.01 | 3450465.7315 | 1163100.8356 | 909779.3901 | 0 | 0 | 0 | 987.5926 | 0 | 4296.4192 | 0 | 0 | 0 | 0 | 0 | 0 | 0 | 0 | 0 | 0 | 0 | 5528629.9689 | 4922252.8875 | 441807.3694 | 85349.6129 | 0 | 0 | 0 | 379862.3664 | 0 | 8387.2689 | 0 | 0 | 0 | 0 | 0 | 0 | 0 | 0 | 0 | 0 | 0 | 5837659.5051 | -3657951.1808 | -508712.8989 | -331106.4994 | 0 | 0 | 0 | -53781.9852 | 0 | -9191.8758 | 0 | 0 | 0 | 0 | 0 | 0 | 0 | 0 | 0 | 0 | 0 | -4560744.4401 | 11157245.8538 | 2222024.6965 | 2417617.7153 | 0 | 0 | 0 | 275886.7406 | 0 | 34692.1877 | 0 | 0 | 0 | 0 | 0 | 0 | 0 | 0 | 0 | 0 | 0 | 16107467.1939 | -0.015
[7 empty] | O5 Summary | Allocation - Demand Related 1: O4 Summary
[5 empty] | 8371551.2761 | 7886141.2599 | 22913012.2278 | Allocation - Demand Related 1: 22913012.2278
-0.015
|  |  |  | 0 |  |  | 22913012.2128
| Grouping by Allocator | Adjusted TB | Demand | Customer | Total | Residential | GS <50 | GS>50-Regular | GS> 50-TOU | GS >50-Intermediate | Large Use >5MW | Street Light | Sentinel | Unmetered Scattered Load | Embedded Distributor | Back-up/Standby Power | Rate Class 1 | Rate class 2 | Rate class 3 | Rate class 4 | Rate class 5 | Rate class 6 | Rate class 7 | Rate class 8 | Rate class 9 | Total - Demand | Residential | GS <50 | GS>50-Regular | GS> 50-TOU | GS >50-Intermediate | Large Use >5MW | Street Light | Sentinel | Unmetered Scattered Load | Embedded Distributor | Back-up/Standby Power | Rate Class 1 | Rate class 2 | Rate class 3 | Rate class 4 | Rate class 5 | Rate class 6 | Rate class 7 | Rate class 8 | Rate class 9 | Total - Customer | Residential | GS <50 | GS>50-Regular | GS> 50-TOU | GS >50-Intermediate | Large Use >5MW | Street Light | Sentinel | Unmetered Scattered Load | Embedded Distributor | Back-up/Standby Power | Rate Class 1 | Rate class 2 | Rate class 3 | Rate class 4 | Rate class 5 | Rate class 6 | Rate class 7 | Rate class 8 | Rate class 9 | Total - Mis | Residential | GS <50 | GS>50-Regular | GS> 50-TOU | GS >50-Intermediate | Large Use >5MW | Street Light | Sentinel | Unmetered Scattered Load | Embedded Distributor | Back-up/Standby Power | Rate Class 1 | Rate class 2 | Rate class 3 | Rate class 4 | Rate class 5 | Rate class 6 | Rate class 7 | Rate class 8 | Rate class 9 | Total - A&G
| 1808 | 0 | 0 | 0 | 0 | 0 | 0 | 0 | 0 | 0 | 0 | 0 | 0 | 0 | 0 | 0 | 0 | 0 | 0 | 0 | 0 | 0 | 0 | 0 | 0 | 0 | 0 | 0 | 0 | 0 | 0 | 0 | 0 | 0 | 0 | 0 | 0 | 0 | 0 | 0 | 0 | 0 | 0 | 0 | 0 | 0 | 0 | 0 | 0 | 0 | 0 | 0 | 0 | 0 | 0 | 0 | 0 | 0 | 0 | 0 | 0 | 0 | 0 | 0 | 0 | 0 | 0 | 0 | 0 | 0 | 0 | 0 | 0 | 0 | 0 | 0 | 0 | 0 | 0 | 0 | 0 | 0 | 0 | 0 | 0 | 0 | 0 | 0 | 0
| 1815 | 0 | 0 | 0 | 0 | 0 | 0 | 0 | 0 | 0 | 0 | 0 | 0 | 0 | 0 | 0 | 0 | 0 | 0 | 0 | 0 | 0 | 0 | 0 | 0 | 0 | 0 | 0 | 0 | 0 | 0 | 0 | 0 | 0 | 0 | 0 | 0 | 0 | 0 | 0 | 0 | 0 | 0 | 0 | 0 | 0 | 0 | 0 | 0 | 0 | 0 | 0 | 0 | 0 | 0 | 0 | 0 | 0 | 0 | 0 | 0 | 0 | 0 | 0 | 0 | 0 | 0 | 0 | 0 | 0 | 0 | 0 | 0 | 0 | 0 | 0 | 0 | 0 | 0 | 0 | 0 | 0 | 0 | 0 | 0 | 0 | 0 | 0 | 0
| 1820 | 35208.93 | 35208.93 | 0 | 35208.93 | 21383.3517 | 7243.7456 | 6555.6425 | 0 | 0 | 0 | 0 | 0 | 26.1902 | 0 | 0 | 0 | 0 | 0 | 0 | 0 | 0 | 0 | 0 | 0 | 35208.93 | 0 | 0 | 0 | 0 | 0 | 0 | 0 | 0 | 0 | 0 | 0 | 0 | 0 | 0 | 0 | 0 | 0 | 0 | 0 | 0 | 0 | 0 | 0 | 0 | 0 | 0 | 0 | 0 | 0 | 0 | 0 | 0 | 0 | 0 | 0 | 0 | 0 | 0 | 0 | 0 | 0 | 0 | 0 | 0 | 0 | 0 | 0 | 0 | 0 | 0 | 0 | 0 | 0 | 0 | 0 | 0 | 0 | 0 | 0 | 0 | 0 | 0 | 0
| 1830 | 86445.65 | 51867.39 | 34578.26 | 86445.65 | 32148.856 | 10890.6282 | 8788.5301 | 0 | 0 | 0 | 0 | 0 | 39.3757 | 0 | 0 | 0 | 0 | 0 | 0 | 0 | 0 | 0 | 0 | 0 | 51867.39 | 26860.3101 | 1829.9187 | 70.6466 | 0 | 0 | 0 | 5712.8434 | 0 | 104.5411 | 0 | 0 | 0 | 0 | 0 | 0 | 0 | 0 | 0 | 0 | 0 | 34578.26 | 0 | 0 | 0 | 0 | 0 | 0 | 0 | 0 | 0 | 0 | 0 | 0 | 0 | 0 | 0 | 0 | 0 | 0 | 0 | 0 | 0 | 0 | 0 | 0 | 0 | 0 | 0 | 0 | 0 | 0 | 0 | 0 | 0 | 0 | 0 | 0 | 0 | 0 | 0 | 0 | 0 | 0
| 1835 | 194030.42 | 116418.252 | 77612.168 | 194030.42 | 72159.282 | 24444.4129 | 19726.1769 | 0 | 0 | 0 | 0 | 0 | 88.3802 | 0 | 0 | 0 | 0 | 0 | 0 | 0 | 0 | 0 | 0 | 0 | 116418.252 | 60288.9475 | 4107.3195 | 158.569 | 0 | 0 | 0 | 12822.6858 | 0 | 234.6462 | 0 | 0 | 0 | 0 | 0 | 0 | 0 | 0 | 0 | 0 | 0 | 77612.168 | 0 | 0 | 0 | 0 | 0 | 0 | 0 | 0 | 0 | 0 | 0 | 0 | 0 | 0 | 0 | 0 | 0 | 0 | 0 | 0 | 0 | 0 | 0 | 0 | 0 | 0 | 0 | 0 | 0 | 0 | 0 | 0 | 0 | 0 | 0 | 0 | 0 | 0 | 0 | 0 | 0 | 0
| 1840 | 0 | 0 | 0 | 0 | 0 | 0 | 0 | 0 | 0 | 0 | 0 | 0 | 0 | 0 | 0 | 0 | 0 | 0 | 0 | 0 | 0 | 0 | 0 | 0 | 0 | 0 | 0 | 0 | 0 | 0 | 0 | 0 | 0 | 0 | 0 | 0 | 0 | 0 | 0 | 0 | 0 | 0 | 0 | 0 | 0 | 0 | 0 | 0 | 0 | 0 | 0 | 0 | 0 | 0 | 0 | 0 | 0 | 0 | 0 | 0 | 0 | 0 | 0 | 0 | 0 | 0 | 0 | 0 | 0 | 0 | 0 | 0 | 0 | 0 | 0 | 0 | 0 | 0 | 0 | 0 | 0 | 0 | 0 | 0 | 0 | 0 | 0 | 0
| 1845 | 83383.59 | 50030.154 | 33353.436 | 83383.59 | 32016.1594 | 10845.6764 | 7129.1051 | 0 | 0 | 0 | 0 | 0 | 39.2132 | 0 | 0 | 0 | 0 | 0 | 0 | 0 | 0 | 0 | 0 | 0 | 50030.154 | 25918.4924 | 1765.7553 | 55.782 | 0 | 0 | 0 | 5512.5309 | 0 | 100.8755 | 0 | 0 | 0 | 0 | 0 | 0 | 0 | 0 | 0 | 0 | 0 | 33353.436 | 0 | 0 | 0 | 0 | 0 | 0 | 0 | 0 | 0 | 0 | 0 | 0 | 0 | 0 | 0 | 0 | 0 | 0 | 0 | 0 | 0 | 0 | 0 | 0 | 0 | 0 | 0 | 0 | 0 | 0 | 0 | 0 | 0 | 0 | 0 | 0 | 0 | 0 | 0 | 0 | 0 | 0
| 1850 | 36048.91 | 21629.346 | 14419.564 | 36048.91 | 14311.6426 | 4848.1594 | 2452.0152 | 0 | 0 | 0 | 0 | 0 | 17.5288 | 0 | 0 | 0 | 0 | 0 | 0 | 0 | 0 | 0 | 0 | 0 | 21629.346 | 11209.7405 | 763.6887 | 18.3382 | 0 | 0 | 0 | 2384.168 | 0 | 43.6286 | 0 | 0 | 0 | 0 | 0 | 0 | 0 | 0 | 0 | 0 | 0 | 14419.564 | 0 | 0 | 0 | 0 | 0 | 0 | 0 | 0 | 0 | 0 | 0 | 0 | 0 | 0 | 0 | 0 | 0 | 0 | 0 | 0 | 0 | 0 | 0 | 0 | 0 | 0 | 0 | 0 | 0 | 0 | 0 | 0 | 0 | 0 | 0 | 0 | 0 | 0 | 0 | 0 | 0 | 0
| 1855 | 69242.61 | 0 | 69242.61 | 69242.61 | 0 | 0 | 0 | 0 | 0 | 0 | 0 | 0 | 0 | 0 | 0 | 0 | 0 | 0 | 0 | 0 | 0 | 0 | 0 | 0 | 0 | 62544.2123 | 6391.4466 | 306.9511 | 0 | 0 | 0 | 0 | 0 | 0 | 0 | 0 | 0 | 0 | 0 | 0 | 0 | 0 | 0 | 0 | 0 | 69242.61 | 0 | 0 | 0 | 0 | 0 | 0 | 0 | 0 | 0 | 0 | 0 | 0 | 0 | 0 | 0 | 0 | 0 | 0 | 0 | 0 | 0 | 0 | 0 | 0 | 0 | 0 | 0 | 0 | 0 | 0 | 0 | 0 | 0 | 0 | 0 | 0 | 0 | 0 | 0 | 0 | 0 | 0
| 1860 | 48287.88 | 0 | 48287.88 | 48287.88 | 0 | 0 | 0 | 0 | 0 | 0 | 0 | 0 | 0 | 0 | 0 | 0 | 0 | 0 | 0 | 0 | 0 | 0 | 0 | 0 | 0 | 42230.2582 | 5062.1638 | 995.458 | 0 | 0 | 0 | 0 | 0 | 0 | 0 | 0 | 0 | 0 | 0 | 0 | 0 | 0 | 0 | 0 | 0 | 48287.88 | 0 | 0 | 0 | 0 | 0 | 0 | 0 | 0 | 0 | 0 | 0 | 0 | 0 | 0 | 0 | 0 | 0 | 0 | 0 | 0 | 0 | 0 | 0 | 0 | 0 | 0 | 0 | 0 | 0 | 0 | 0 | 0 | 0 | 0 | 0 | 0 | 0 | 0 | 0 | 0 | 0 | 0
| 1815-1855 | 5004.52 | 3002.712 | 2001.808 | 5004.52 | 1889.6285 | 640.1236 | 470.6455 | 0 | 0 | 0 | 0 | 0 | 2.3144 | 0 | 0 | 0 | 0 | 0 | 0 | 0 | 0 | 0 | 0 | 0 | 3002.712 | 1640.8654 | 136.3829 | 10.6657 | 0 | 0 | 0 | 209.9832 | 0 | 3.9108 | 0 | 0 | 0 | 0 | 0 | 0 | 0 | 0 | 0 | 0 | 0 | 2001.808 | 0 | 0 | 0 | 0 | 0 | 0 | 0 | 0 | 0 | 0 | 0 | 0 | 0 | 0 | 0 | 0 | 0 | 0 | 0 | 0 | 0 | 0 | 0 | 0 | 0 | 0 | 0 | 0 | 0 | 0 | 0 | 0 | 0 | 0 | 0 | 0 | 0 | 0 | 0 | 0 | 0 | 0
| 1830 & 1835 | 185122.82 | 111073.692 | 74049.128 | 185122.82 | 68846.5745 | 23322.2123 | 18820.5823 | 0 | 0 | 0 | 0 | 0 | 84.3228 | 0 | 0 | 0 | 0 | 0 | 0 | 0 | 0 | 0 | 0 | 0 | 111073.692 | 57521.1865 | 3918.7596 | 151.2893 | 0 | 0 | 0 | 12234.0185 | 0 | 223.874 | 0 | 0 | 0 | 0 | 0 | 0 | 0 | 0 | 0 | 0 | 0 | 74049.128 | 0 | 0 | 0 | 0 | 0 | 0 | 0 | 0 | 0 | 0 | 0 | 0 | 0 | 0 | 0 | 0 | 0 | 0 | 0 | 0 | 0 | 0 | 0 | 0 | 0 | 0 | 0 | 0 | 0 | 0 | 0 | 0 | 0 | 0 | 0 | 0 | 0 | 0 | 0 | 0 | 0 | 0
| 1840 & 1845 | 0 | 0 | 0 | 0 | 0 | 0 | 0 | 0 | 0 | 0 | 0 | 0 | 0 | 0 | 0 | 0 | 0 | 0 | 0 | 0 | 0 | 0 | 0 | 0 | 0 | 0 | 0 | 0 | 0 | 0 | 0 | 0 | 0 | 0 | 0 | 0 | 0 | 0 | 0 | 0 | 0 | 0 | 0 | 0 | 0 | 0 | 0 | 0 | 0 | 0 | 0 | 0 | 0 | 0 | 0 | 0 | 0 | 0 | 0 | 0 | 0 | 0 | 0 | 0 | 0 | 0 | 0 | 0 | 0 | 0 | 0 | 0 | 0 | 0 | 0 | 0 | 0 | 0 | 0 | 0 | 0 | 0 | 0 | 0 | 0 | 0 | 0 | 0
| BCP | 0 | 0 | 0 | 0 | 0 | 0 | 0 | 0 | 0 | 0 | 0 | 0 | 0 | 0 | 0 | 0 | 0 | 0 | 0 | 0 | 0 | 0 | 0 | 0 | 0 | 0 | 0 | 0 | 0 | 0 | 0 | 0 | 0 | 0 | 0 | 0 | 0 | 0 | 0 | 0 | 0 | 0 | 0 | 0 | 0 | 0 | 0 | 0 | 0 | 0 | 0 | 0 | 0 | 0 | 0 | 0 | 0 | 0 | 0 | 0 | 0 | 0 | 0 | 0 | 0 | 0 | 0 | 0 | 0 | 0 | 0 | 0 | 0 | 0 | 0 | 0 | 0 | 0 | 0 | 0 | 0 | 0 | 0 | 0 | 0 | 0 | 0 | 0
| BDHA | 64500 | 0 | 64500 | 64500 | 0 | 0 | 0 | 0 | 0 | 0 | 0 | 0 | 0 | 0 | 0 | 0 | 0 | 0 | 0 | 0 | 0 | 0 | 0 | 0 | 0 | 34477.6533 | 7006.1542 | 23016.1925 | 0 | 0 | 0 | 0 | 0 | 0 | 0 | 0 | 0 | 0 | 0 | 0 | 0 | 0 | 0 | 0 | 0 | 64500 | 0 | 0 | 0 | 0 | 0 | 0 | 0 | 0 | 0 | 0 | 0 | 0 | 0 | 0 | 0 | 0 | 0 | 0 | 0 | 0 | 0 | 0 | 0 | 0 | 0 | 0 | 0 | 0 | 0 | 0 | 0 | 0 | 0 | 0 | 0 | 0 | 0 | 0 | 0 | 0 | 0 | 0
| Break Out | -16608197.8071 | 0 | 0 | 0 | -5299672.886 | -1795036.6892 | -1270302.8122 | 0 | 0 | 0 | -44.7022 | 0 | -6494.1865 | 0 | 0 | 0 | 0 | 0 | 0 | 0 | 0 | 0 | 0 | 0 | -8371551.2761 | -6485255.9687 | -553428.9789 | -53044.04 | 0 | 0 | 0 | -779783.3203 | 0 | -14628.9519 | 0 | 0 | 0 | 0 | 0 | 0 | 0 | 0 | 0 | 0 | 0 | -7886141.2599 | 0 | 0 | 0 | 0 | 0 | 0 | 0 | 0 | 0 | 0 | 0 | 0 | 0 | 0 | 0 | 0 | 0 | 0 | 0 | 0 | 0 | -253412.9622 | -52066.5822 | -31023.3722 | 0 | 0 | 0 | -13606.1868 | 0 | -396.1528 | 0 | 0 | 0 | 0 | 0 | 0 | 0 | 0 | 0 | 0 | 0 | -350505.2561
| CCA | 14885.85 | 0 | 14885.85 | 14885.85 | 0 | 0 | 0 | 0 | 0 | 0 | 0 | 0 | 0 | 0 | 0 | 0 | 0 | 0 | 0 | 0 | 0 | 0 | 0 | 0 | 0 | 11560.6233 | 787.5933 | 33.8429 | 0 | 0 | 0 | 2458.7963 | 0 | 44.9943 | 0 | 0 | 0 | 0 | 0 | 0 | 0 | 0 | 0 | 0 | 0 | 14885.85 | 0 | 0 | 0 | 0 | 0 | 0 | 0 | 0 | 0 | 0 | 0 | 0 | 0 | 0 | 0 | 0 | 0 | 0 | 0 | 0 | 0 | 0 | 0 | 0 | 0 | 0 | 0 | 0 | 0 | 0 | 0 | 0 | 0 | 0 | 0 | 0 | 0 | 0 | 0 | 0 | 0 | 0
| CDMPP | 0 | 0 | 0 | 0 | 0 | 0 | 0 | 0 | 0 | 0 | 0 | 0 | 0 | 0 | 0 | 0 | 0 | 0 | 0 | 0 | 0 | 0 | 0 | 0 | 0 | 0 | 0 | 0 | 0 | 0 | 0 | 0 | 0 | 0 | 0 | 0 | 0 | 0 | 0 | 0 | 0 | 0 | 0 | 0 | 0 | 0 | 0 | 0 | 0 | 0 | 0 | 0 | 0 | 0 | 0 | 0 | 0 | 0 | 0 | 0 | 0 | 0 | 0 | 0 | 0 | 0 | 0 | 0 | 0 | 0 | 0 | 0 | 0 | 0 | 0 | 0 | 0 | 0 | 0 | 0 | 0 | 0 | 0 | 0 | 0 | 0 | 0 | 0
| CEN | 1289848.2665 | 0 | 171556.669 | 171556.669 | 0 | 0 | 0 | 0 | 0 | 0 | 0 | 0 | 0 | 0 | 0 | 0 | 0 | 0 | 0 | 0 | 0 | 0 | 0 | 0 | 0 | 116413.3867 | 23939.86 | 28487.6868 | 0 | 0 | 0 | 2310.0931 | 0 | 405.6424 | 0 | 0 | 0 | 0 | 0 | 0 | 0 | 0 | 0 | 0 | 0 | 171556.669 | 0 | 0 | 0 | 0 | 0 | 0 | 0 | 0 | 0 | 0 | 0 | 0 | 0 | 0 | 0 | 0 | 0 | 0 | 0 | 0 | 0 | 758840.2886 | 156051.9006 | 185696.895 | 0 | 0 | 0 | 15058.3346 | 0 | 2644.1788 | 0 | 0 | 0 | 0 | 0 | 0 | 0 | 0 | 0 | 0 | 0 | 1118291.5975
| CEN EWMP | 11756092.8737 | 0 | 0 | 0 | 0 | 0 | 0 | 0 | 0 | 0 | 0 | 0 | 0 | 0 | 0 | 0 | 0 | 0 | 0 | 0 | 0 | 0 | 0 | 0 | 0 | 0 | 0 | 0 | 0 | 0 | 0 | 0 | 0 | 0 | 0 | 0 | 0 | 0 | 0 | 0 | 0 | 0 | 0 | 0 | 0 | 0 | 0 | 0 | 0 | 0 | 0 | 0 | 0 | 0 | 0 | 0 | 0 | 0 | 0 | 0 | 0 | 0 | 0 | 0 | 0 | 0 | 0 | 7977344.1277 | 1640502.9244 | 1952147.319 | 0 | 0 | 0 | 158301.449 | 0 | 27797.0536 | 0 | 0 | 0 | 0 | 0 | 0 | 0 | 0 | 0 | 0 | 0 | 11756092.8737
| CREV | 0 | 0 | 0 | 0 | 0 | 0 | 0 | 0 | 0 | 0 | 0 | 0 | 0 | 0 | 0 | 0 | 0 | 0 | 0 | 0 | 0 | 0 | 0 | 0 | 0 | 0 | 0 | 0 | 0 | 0 | 0 | 0 | 0 | 0 | 0 | 0 | 0 | 0 | 0 | 0 | 0 | 0 | 0 | 0 | 0 | 0 | 0 | 0 | 0 | 0 | 0 | 0 | 0 | 0 | 0 | 0 | 0 | 0 | 0 | 0 | 0 | 0 | 0 | 0 | 0 | 0 | 0 | 0 | 0 | 0 | 0 | 0 | 0 | 0 | 0 | 0 | 0 | 0 | 0 | 0 | 0 | 0 | 0 | 0 | 0 | 0 | 0 | 0
| CWCS | 3734774.4 | 0 | 3734774.4 | 3734774.4 | 0 | 0 | 0 | 0 | 0 | 0 | 0 | 0 | 0 | 0 | 0 | 0 | 0 | 0 | 0 | 0 | 0 | 0 | 0 | 0 | 0 | 3373479.4644 | 344738.7569 | 16556.1787 | 0 | 0 | 0 | 0 | 0 | 0 | 0 | 0 | 0 | 0 | 0 | 0 | 0 | 0 | 0 | 0 | 0 | 3734774.4 | 0 | 0 | 0 | 0 | 0 | 0 | 0 | 0 | 0 | 0 | 0 | 0 | 0 | 0 | 0 | 0 | 0 | 0 | 0 | 0 | 0 | 0 | 0 | 0 | 0 | 0 | 0 | 0 | 0 | 0 | 0 | 0 | 0 | 0 | 0 | 0 | 0 | 0 | 0 | 0 | 0 | 0
| CWMC | 1727096.59 | 0 | 1727096.59 | 1727096.59 | 0 | 0 | 0 | 0 | 0 | 0 | 0 | 0 | 0 | 0 | 0 | 0 | 0 | 0 | 0 | 0 | 0 | 0 | 0 | 0 | 0 | 1510435.6414 | 181056.7333 | 35604.2153 | 0 | 0 | 0 | 0 | 0 | 0 | 0 | 0 | 0 | 0 | 0 | 0 | 0 | 0 | 0 | 0 | 0 | 1727096.59 | 0 | 0 | 0 | 0 | 0 | 0 | 0 | 0 | 0 | 0 | 0 | 0 | 0 | 0 | 0 | 0 | 0 | 0 | 0 | 0 | 0 | 0 | 0 | 0 | 0 | 0 | 0 | 0 | 0 | 0 | 0 | 0 | 0 | 0 | 0 | 0 | 0 | 0 | 0 | 0 | 0 | 0
| CWMR | 111665.61 | 0 | 111665.61 | 111665.61 | 0 | 0 | 0 | 0 | 0 | 0 | 0 | 0 | 0 | 0 | 0 | 0 | 0 | 0 | 0 | 0 | 0 | 0 | 0 | 0 | 0 | 87250.511 | 5944.1363 | 17943.2209 | 0 | 0 | 0 | 527.7418 | 0 | 0 | 0 | 0 | 0 | 0 | 0 | 0 | 0 | 0 | 0 | 0 | 0 | 111665.61 | 0 | 0 | 0 | 0 | 0 | 0 | 0 | 0 | 0 | 0 | 0 | 0 | 0 | 0 | 0 | 0 | 0 | 0 | 0 | 0 | 0 | 0 | 0 | 0 | 0 | 0 | 0 | 0 | 0 | 0 | 0 | 0 | 0 | 0 | 0 | 0 | 0 | 0 | 0 | 0 | 0 | 0
| CWNB | 786578.59 | 0 | 796385.44 | 796385.44 | 0 | 0 | 0 | 0 | 0 | 0 | 0 | 0 | 0 | 0 | 0 | 0 | 0 | 0 | 0 | 0 | 0 | 0 | 0 | 0 | 0 | 741163.2608 | 50493.4058 | 3254.5522 | 0 | 0 | 0 | 31.9074 | 0 | 1442.3139 | 0 | 0 | 0 | 0 | 0 | 0 | 0 | 0 | 0 | 0 | 0 | 796385.44 | -7954.3814 | -972.5596 | -626.7708 | 0 | 0 | 0 | -239.0359 | 0 | -14.1022 | 0 | 0 | 0 | 0 | 0 | 0 | 0 | 0 | 0 | 0 | 0 | -9806.85 | 0 | 0 | 0 | 0 | 0 | 0 | 0 | 0 | 0 | 0 | 0 | 0 | 0 | 0 | 0 | 0 | 0 | 0 | 0 | 0 | 0
| DCP | 127287.03 | 127287.03 | 0 | 127287.03 | 84946.0536 | 22748.7681 | 18382.3777 | 0 | 0 | 0 | 1032.2948 | 0 | 177.5358 | 0 | 0 | 0 | 0 | 0 | 0 | 0 | 0 | 0 | 0 | 0 | 127287.03 | 0 | 0 | 0 | 0 | 0 | 0 | 0 | 0 | 0 | 0 | 0 | 0 | 0 | 0 | 0 | 0 | 0 | 0 | 0 | 0 | 0 | 0 | 0 | 0 | 0 | 0 | 0 | 0 | 0 | 0 | 0 | 0 | 0 | 0 | 0 | 0 | 0 | 0 | 0 | 0 | 0 | 0 | 0 | 0 | 0 | 0 | 0 | 0 | 0 | 0 | 0 | 0 | 0 | 0 | 0 | 0 | 0 | 0 | 0 | 0 | 0 | 0 | 0
| LPHA | -32000 | 0 | 0 | 0 | 0 | 0 | 0 | 0 | 0 | 0 | 0 | 0 | 0 | 0 | 0 | 0 | 0 | 0 | 0 | 0 | 0 | 0 | 0 | 0 | 0 | 0 | 0 | 0 | 0 | 0 | 0 | 0 | 0 | 0 | 0 | 0 | 0 | 0 | 0 | 0 | 0 | 0 | 0 | 0 | 0 | 0 | -27200 | -3200 | -1600 | 0 | 0 | 0 | 0 | 0 | 0 | 0 | 0 | 0 | 0 | 0 | 0 | 0 | 0 | 0 | 0 | 0 | -32000 | 0 | 0 | 0 | 0 | 0 | 0 | 0 | 0 | 0 | 0 | 0 | 0 | 0 | 0 | 0 | 0 | 0 | 0 | 0 | 0 | 0
| LTNCP | 4266949.79 | 2560169.874 | 1706779.916 | 4266949.79 | 1694005.7384 | 573855.1523 | 290234.1765 | 0 | 0 | 0 | 0 | 0 | 2074.8069 | 0 | 0 | 0 | 0 | 0 | 0 | 0 | 0 | 0 | 0 | 0 | 2560169.874 | 1326847.3295 | 90394.4436 | 2170.6097 | 0 | 0 | 0 | 282203.4069 | 0 | 5164.1263 | 0 | 0 | 0 | 0 | 0 | 0 | 0 | 0 | 0 | 0 | 0 | 1706779.916 | 0 | 0 | 0 | 0 | 0 | 0 | 0 | 0 | 0 | 0 | 0 | 0 | 0 | 0 | 0 | 0 | 0 | 0 | 0 | 0 | 0 | 0 | 0 | 0 | 0 | 0 | 0 | 0 | 0 | 0 | 0 | 0 | 0 | 0 | 0 | 0 | 0 | 0 | 0 | 0 | 0 | 0
| NFA | -422369.9388 | 0 | 0 | 0 | 0 | 0 | 0 | 0 | 0 | 0 | 0 | 0 | 0 | 0 | 0 | 0 | 0 | 0 | 0 | 0 | 0 | 0 | 0 | 0 | 0 | 0 | 0 | 0 | 0 | 0 | 0 | 0 | 0 | 0 | 0 | 0 | 0 | 0 | 0 | 0 | 0 | 0 | 0 | 0 | 0 | 0 | -610468.5129 | -122305.671 | -78195.3821 | 0 | 0 | 0 | -38129.6204 | 0 | -1113.2135 | 0 | 0 | 0 | 0 | 0 | 0 | 0 | 0 | 0 | 0 | 0 | -850212.3999 | 308850.9747 | 63923.9233 | 39470.343 | 0 | 0 | 0 | 15141.676 | 0 | 455.5441 | 0 | 0 | 0 | 0 | 0 | 0 | 0 | 0 | 0 | 0 | 0 | 427842.4611
| NFA ECC | 1858092.765 | 0 | 0 | 0 | 0 | 0 | 0 | 0 | 0 | 0 | 0 | 0 | 0 | 0 | 0 | 0 | 0 | 0 | 0 | 0 | 0 | 0 | 0 | 0 | 0 | 0 | 0 | 0 | 0 | 0 | 0 | 0 | 0 | 0 | 0 | 0 | 0 | 0 | 0 | 0 | 0 | 0 | 0 | 0 | 0 | 0 | 0 | 0 | 0 | 0 | 0 | 0 | 0 | 0 | 0 | 0 | 0 | 0 | 0 | 0 | 0 | 0 | 0 | 0 | 0 | 0 | 0 | 1343388.6751 | 276014.5188 | 164460.5962 | 0 | 0 | 0 | 72128.8964 | 0 | 2100.0785 | 0 | 0 | 0 | 0 | 0 | 0 | 0 | 0 | 0 | 0 | 0 | 1858092.765
| O&M | 1059631.71 | 0 | 0 | 0 | 0 | 0 | 0 | 0 | 0 | 0 | 0 | 0 | 0 | 0 | 0 | 0 | 0 | 0 | 0 | 0 | 0 | 0 | 0 | 0 | 0 | 0 | 0 | 0 | 0 | 0 | 0 | 0 | 0 | 0 | 0 | 0 | 0 | 0 | 0 | 0 | 0 | 0 | 0 | 0 | 0 | 0 | 0 | 0 | 0 | 0 | 0 | 0 | 0 | 0 | 0 | 0 | 0 | 0 | 0 | 0 | 0 | 0 | 0 | 0 | 0 | 0 | 0 | 860720.5642 | 104383.3866 | 67341.5663 | 0 | 0 | 0 | 25657.5035 | 0 | 1528.6894 | 0 | 0 | 0 | 0 | 0 | 0 | 0 | 0 | 0 | 0 | 0 | 1059631.71
| PNCP | 11112134.9277 | 7971111.641 | 3141023.2867 | 11112134.9277 | 4841075.3765 | 1639944.8859 | 1484162.0618 | 0 | 0 | 0 | 0 | 0 | 5929.3168 | 0 | 0 | 0 | 0 | 0 | 0 | 0 | 0 | 0 | 0 | 0 | 7971111.641 | 2439376.1083 | 166187.9564 | 7141.0958 | 0 | 0 | 0 | 518824.0072 | 0 | 9494.1189 | 0 | 0 | 0 | 0 | 0 | 0 | 0 | 0 | 0 | 0 | 0 | 3141023.2867 | 0 | 0 | 0 | 0 | 0 | 0 | 0 | 0 | 0 | 0 | 0 | 0 | 0 | 0 | 0 | 0 | 0 | 0 | 0 | 0 | 0 | 0 | 0 | 0 | 0 | 0 | 0 | 0 | 0 | 0 | 0 | 0 | 0 | 0 | 0 | 0 | 0 | 0 | 0 | 0 | 0 | 0
| SNCP | 4753970.3733 | 2852382.224 | 1901588.1493 | 4753970.3733 | 1887355.9542 | 639353.7601 | 323360.8887 | 0 | 0 | 0 | 0 | 0 | 2311.621 | 0 | 0 | 0 | 0 | 0 | 0 | 0 | 0 | 0 | 0 | 0 | 2852382.224 | 1478290.8646 | 100711.8734 | 2418.3584 | 0 | 0 | 0 | 314413.5042 | 0 | 5753.5487 | 0 | 0 | 0 | 0 | 0 | 0 | 0 | 0 | 0 | 0 | 0 | 1901588.1493 | 0 | 0 | 0 | 0 | 0 | 0 | 0 | 0 | 0 | 0 | 0 | 0 | 0 | 0 | 0 | 0 | 0 | 0 | 0 | 0 | 0 | 0 | 0 | 0 | 0 | 0 | 0 | 0 | 0 | 0 | 0 | 0 | 0 | 0 | 0 | 0 | 0 | 0 | 0 | 0 | 0 | 0
| TCP | 0 | 0 | 0 | 0 | 0 | 0 | 0 | 0 | 0 | 0 | 0 | 0 | 0 | 0 | 0 | 0 | 0 | 0 | 0 | 0 | 0 | 0 | 0 | 0 | 0 | 0 | 0 | 0 | 0 | 0 | 0 | 0 | 0 | 0 | 0 | 0 | 0 | 0 | 0 | 0 | 0 | 0 | 0 | 0 | 0 | 0 | 0 | 0 | 0 | 0 | 0 | 0 | 0 | 0 | 0 | 0 | 0 | 0 | 0 | 0 | 0 | 0 | 0 | 0 | 0 | 0 | 0 | 0 | 0 | 0 | 0 | 0 | 0 | 0 | 0 | 0 | 0 | 0 | 0 | 0 | 0 | 0 | 0 | 0 | 0 | 0 | 0 | 0
| Total | 26343716.3603 | 13900181.245 | 13723800.765 | 27623982.01 | 3450465.7315 | 1163100.8356 | 909779.3901 | 0 | 0 | 0 | 987.5926 | 0 | 4296.4192 | 0 | 0 | 0 | 0 | 0 | 0 | 0 | 0 | 0 | 0 | 0 | 5528629.9689 | 4922252.8875 | 441807.3694 | 85349.6129 | 0 | 0 | 0 | 379862.3664 | 0 | 8387.2689 | 0 | 0 | 0 | 0 | 0 | 0 | 0 | 0 | 0 | 0 | 0 | 5837659.5051 | -645622.8943 | -126478.2307 | -80422.1529 | 0 | 0 | 0 | -38368.6563 | 0 | -1127.3157 | 0 | 0 | 0 | 0 | 0 | 0 | 0 | 0 | 0 | 0 | 0 | -892019.2499 | 10995731.668 | 2188810.0715 | 2378093.3473 | 0 | 0 | 0 | 272681.6727 | 0 | 34129.3916 | 0 | 0 | 0 | 0 | 0 | 0 | 0 | 0 | 0 | 0 | 0 | 15869446.1512
Uniform System of Accounts - Detail Accounts

## O6 Source Data for E2
2012 COST ALLOCATION
Wasaga Distribution Inc.
EB-2011-0103
2012-06-30
Sheet O6 Composite Allocator Detail Worksheet - Edit description in Sheet I2, cell C17
|  | Demand Allocators | [20 empty] | Customer Allocators
|  |  | 1 | 2 | 3 | 4 | 5 | 6 | 7 | 8 | 9 | 10 | 11 | 12 | 13 | 14 | 15 | 16 | 17 | 18 | 19 | 20 |  | 1 | 2 | 3 | 4 | 5 | 6 | 7 | 8 | 9 | 10 | 11 | 12 | 13 | 14 | 15 | 16 | 17 | 18 | 19 | 20
|  | Demand Total | Residential | GS <50 | GS>50-Regular | GS> 50-TOU | GS >50-Intermediate | Large Use >5MW | Street Light | Sentinel | Unmetered Scattered Load | Embedded Distributor | Back-up/Standby Power | Rate Class 1 | Rate class 2 | Rate class 3 | Rate class 4 | Rate class 5 | Rate class 6 | Rate class 7 | Rate class 8 | Rate class 9 | Customer Total | Residential | GS <50 | GS>50-Regular | GS> 50-TOU | GS >50-Intermediate | Large Use >5MW | Street Light | Sentinel | Unmetered Scattered Load | Embedded Distributor | Back-up/Standby Power | Rate Class 1 | Rate class 2 | Rate class 3 | Rate class 4 | Rate class 5 | Rate class 6 | Rate class 7 | Rate class 8 | Rate class 9 | Total
Composite allocators
Rate Base
1565 | Conservation and Demand Management | 0 | 0 | 0 | 0 | 0 | 0 | 0 | 0 | 0 | 0 | 0 | 0 | 0 | 0 | 0 | 0 | 0 | 0 | 0 | 0 | 0 | 0 | 0 | 0 | 0 | 0 | 0 | 0 | 0 | 0 | 0 | 0 | 0 | 0 | 0 | 0 | 0 | 0 | 0 | 0 | 0 | 0 | 0 | CDMPP
#N/A
1805-1 | Land Station >50 kV |  | 0 | 0 | 0 | 0 | 0 | 0 | 0 | 0 | 0 | 0 | 0 | 0 | 0 | 0 | 0 | 0 | 0 | 0 | 0 | 0 | 0 | 0 | 0 | 0 | 0 | 0 | 0 | 0 | 0 | 0 | 0 | 0 | 0 | 0 | 0 | 0 | 0 | 0 | 0 | 0 | 0 | 0 | TCP
1805-2 | Land Station <50 kV |  | 81267.5748 | 21763.6622 | 17586.3527 | 0 | 0 | 0 | 987.5926 | 0 | 169.8478 | 0 | 0 | 0 | 0 | 0 | 0 | 0 | 0 | 0 | 0 | 0 | 0 | 0 | 0 | 0 | 0 | 0 | 0 | 0 | 0 | 0 | 0 | 0 | 0 | 0 | 0 | 0 | 0 | 0 | 0 | 0 | 0 | 0 | DCP
1805 | Total | 121775.03 | 81267.5748 | 21763.6622 | 17586.3527 | 0 | 0 | 0 | 987.5926 | 0 | 169.8478 | 0 | 0 | 0 | 0 | 0 | 0 | 0 | 0 | 0 | 0 | 0 | 0 | 0 | 0 | 0 | 0 | 0 | 0 | 0 | 0 | 0 | 0 | 0 | 0 | 0 | 0 | 0 | 0 | 0 | 0 | 0 | 0 | 121775.03 | #N/A
#N/A
1806-1 | Land Rights Station >50 kV |  | 0 | 0 | 0 | 0 | 0 | 0 | 0 | 0 | 0 | 0 | 0 | 0 | 0 | 0 | 0 | 0 | 0 | 0 | 0 | 0 | 0 | 0 | 0 | 0 | 0 | 0 | 0 | 0 | 0 | 0 | 0 | 0 | 0 | 0 | 0 | 0 | 0 | 0 | 0 | 0 | 0 | 0 | TCP
1806-2 | Land Rights Station <50 kV |  | 3678.4788 | 985.1059 | 796.0251 | 0 | 0 | 0 | 44.7022 | 0 | 7.688 | 0 | 0 | 0 | 0 | 0 | 0 | 0 | 0 | 0 | 0 | 0 | 0 | 0 | 0 | 0 | 0 | 0 | 0 | 0 | 0 | 0 | 0 | 0 | 0 | 0 | 0 | 0 | 0 | 0 | 0 | 0 | 0 | 0 | DCP
1806 | Total | 5512 | 3678.4788 | 985.1059 | 796.0251 | 0 | 0 | 0 | 44.7022 | 0 | 7.688 | 0 | 0 | 0 | 0 | 0 | 0 | 0 | 0 | 0 | 0 | 0 | 0 | 0 | 0 | 0 | 0 | 0 | 0 | 0 | 0 | 0 | 0 | 0 | 0 | 0 | 0 | 0 | 0 | 0 | 0 | 0 | 0 | 5512 | #N/A
#N/A
1808-1 | Buildings and Fixtures > 50 kV |  | 0 | 0 | 0 | 0 | 0 | 0 | 0 | 0 | 0 | 0 | 0 | 0 | 0 | 0 | 0 | 0 | 0 | 0 | 0 | 0 | 0 | 0 | 0 | 0 | 0 | 0 | 0 | 0 | 0 | 0 | 0 | 0 | 0 | 0 | 0 | 0 | 0 | 0 | 0 | 0 | 0 | 0 | TCP
1808-2 | Buildings and Fixtures < 50 KV |  | 0 | 0 | 0 | 0 | 0 | 0 | 0 | 0 | 0 | 0 | 0 | 0 | 0 | 0 | 0 | 0 | 0 | 0 | 0 | 0 | 0 | 0 | 0 | 0 | 0 | 0 | 0 | 0 | 0 | 0 | 0 | 0 | 0 | 0 | 0 | 0 | 0 | 0 | 0 | 0 | 0 | 0 | DCP
1808 | Total | 0 | 0 | 0 | 0 | 0 | 0 | 0 | 0 | 0 | 0 | 0 | 0 | 0 | 0 | 0 | 0 | 0 | 0 | 0 | 0 | 0 | 0 | 0 | 0 | 0 | 0 | 0 | 0 | 0 | 0 | 0 | 0 | 0 | 0 | 0 | 0 | 0 | 0 | 0 | 0 | 0 | 0 | 0 | #N/A
#N/A
1810-1 | Leasehold Improvements >50 kV |  | 0 | 0 | 0 | 0 | 0 | 0 | 0 | 0 | 0 | 0 | 0 | 0 | 0 | 0 | 0 | 0 | 0 | 0 | 0 | 0 | 0 | 0 | 0 | 0 | 0 | 0 | 0 | 0 | 0 | 0 | 0 | 0 | 0 | 0 | 0 | 0 | 0 | 0 | 0 | 0 | 0 | 0 | TCP
1810-2 | Leasehold Improvements <50 kV |  | 0 | 0 | 0 | 0 | 0 | 0 | 0 | 0 | 0 | 0 | 0 | 0 | 0 | 0 | 0 | 0 | 0 | 0 | 0 | 0 | 0 | 0 | 0 | 0 | 0 | 0 | 0 | 0 | 0 | 0 | 0 | 0 | 0 | 0 | 0 | 0 | 0 | 0 | 0 | 0 | 0 | 0 | DCP
1810 | Total | 0 | 0 | 0 | 0 | 0 | 0 | 0 | 0 | 0 | 0 | 0 | 0 | 0 | 0 | 0 | 0 | 0 | 0 | 0 | 0 | 0 | 0 | 0 | 0 | 0 | 0 | 0 | 0 | 0 | 0 | 0 | 0 | 0 | 0 | 0 | 0 | 0 | 0 | 0 | 0 | 0 | 0 | 0 | #N/A
#N/A
1815 | Transformer Station Equipment - Normally Primary above 50 kV | 0 | 0 | 0 | 0 | 0 | 0 | 0 | 0 | 0 | 0 | 0 | 0 | 0 | 0 | 0 | 0 | 0 | 0 | 0 | 0 | 0 | 0 | 0 | 0 | 0 | 0 | 0 | 0 | 0 | 0 | 0 | 0 | 0 | 0 | 0 | 0 | 0 | 0 | 0 | 0 | 0 | 0 | 0 | TCP
#N/A
1820-1 | Distribution Station Equipment - Normally Primary below 50 kV (Bulk) | 0 | 0 | 0 | 0 | 0 | 0 | 0 | 0 | 0 | 0 | 0 | 0 | 0 | 0 | 0 | 0 | 0 | 0 | 0 | 0 | 0 | 0 | 0 | 0 | 0 | 0 | 0 | 0 | 0 | 0 | 0 | 0 | 0 | 0 | 0 | 0 | 0 | 0 | 0 | 0 | 0 | 0 | 0 | DCP
1820-2 | Distribution Station Equipment - Normally Primary below 50 kV (Primary) | 3259576.711 | 1979630.6041 | 670612.3811 | 606909.0875 | 0 | 0 | 0 | 0 | 0 | 2424.6383 | 0 | 0 | 0 | 0 | 0 | 0 | 0 | 0 | 0 | 0 | 0 | 0 | 0 | 0 | 0 | 0 | 0 | 0 | 0 | 0 | 0 | 0 | 0 | 0 | 0 | 0 | 0 | 0 | 0 | 0 | 0 | 0 | 3259576.711 | PNCP
1820-3 | Distribution Station Equipment - Normally Primary below 50 kV (Wholesale Meters) | 0 | 0 | 0 | 0 | 0 | 0 | 0 | 0 | 0 | 0 | 0 | 0 | 0 | 0 | 0 | 0 | 0 | 0 | 0 | 0 | 0 | 171556.669 | 116413.3867 | 23939.86 | 28487.6868 | 0 | 0 | 0 | 2310.0931 | 0 | 405.6424 | 0 | 0 | 0 | 0 | 0 | 0 | 0 | 0 | 0 | 0 | 0 | 171556.669 | CEN
1820 | Total | 3259576.711 | 1979630.6041 | 670612.3811 | 606909.0875 | 0 | 0 | 0 | 0 | 0 | 2424.6383 | 0 | 0 | 0 | 0 | 0 | 0 | 0 | 0 | 0 | 0 | 0 | 171556.669 | 116413.3867 | 23939.86 | 28487.6868 | 0 | 0 | 0 | 2310.0931 | 0 | 405.6424 | 0 | 0 | 0 | 0 | 0 | 0 | 0 | 0 | 0 | 0 | 0 | 3431133.38 | #N/A
#N/A
1815 & 1820 | Total | 3259576.711 | 1979630.6041 | 670612.3811 | 606909.0875 | 0 | 0 | 0 | 0 | 0 | 2424.6383 | 0 | 0 | 0 | 0 | 0 | 0 | 0 | 0 | 0 | 0 | 0 | 171556.669 | 116413.3867 | 23939.86 | 28487.6868 | 0 | 0 | 0 | 2310.0931 | 0 | 405.6424 | 0 | 0 | 0 | 0 | 0 | 0 | 0 | 0 | 0 | 0 | 0 | 3431133.38 | #N/A
#N/A
1825-1 | Storage Battery Equipment > 50 kV |  | 0 | 0 | 0 | 0 | 0 | 0 | 0 | 0 | 0 | 0 | 0 | 0 | 0 | 0 | 0 | 0 | 0 | 0 | 0 | 0 | 0 | 0 | 0 | 0 | 0 | 0 | 0 | 0 | 0 | 0 | 0 | 0 | 0 | 0 | 0 | 0 | 0 | 0 | 0 | 0 | 0 | 0 | TCP
1825-2 | Storage Battery Equipment <50 kV |  | 0 | 0 | 0 | 0 | 0 | 0 | 0 | 0 | 0 | 0 | 0 | 0 | 0 | 0 | 0 | 0 | 0 | 0 | 0 | 0 | 0 | 0 | 0 | 0 | 0 | 0 | 0 | 0 | 0 | 0 | 0 | 0 | 0 | 0 | 0 | 0 | 0 | 0 | 0 | 0 | 0 | 0 | DCP
1825 | Total | 0 | 0 | 0 | 0 | 0 | 0 | 0 | 0 | 0 | 0 | 0 | 0 | 0 | 0 | 0 | 0 | 0 | 0 | 0 | 0 | 0 | 0 | 0 | 0 | 0 | 0 | 0 | 0 | 0 | 0 | 0 | 0 | 0 | 0 | 0 | 0 | 0 | 0 | 0 | 0 | 0 | 0 | 0 | #N/A
#N/A
1830-3 | Poles, Towers and Fixtures - Subtransmission Bulk Delivery |  | 0 | 0 | 0 | 0 | 0 | 0 | 0 | 0 | 0 | 0 | 0 | 0 | 0 | 0 | 0 | 0 | 0 | 0 | 0 | 0 | 0 | 0 | 0 | 0 | 0 | 0 | 0 | 0 | 0 | 0 | 0 | 0 | 0 | 0 | 0 | 0 | 0 | 0 | 0 | 0 | 0 | 0 | BCP
1830-4 | Poles, Towers and Fixtures - Primary |  | 927005.6147 | 314029.0119 | 284198.5422 | 0 | 0 | 0 | 0 | 0 | 1135.3903 | 0 | 0 | 0 | 0 | 0 | 0 | 0 | 0 | 0 | 0 | 0 | 1017579.0394 | 790270.4853 | 53838.9453 | 2313.4593 | 0 | 0 | 0 | 168080.3951 | 0 | 3075.7545 | 0 | 0 | 0 | 0 | 0 | 0 | 0 | 0 | 0 | 0 | 0 | 1017579.0394 | PNCP
1830-5 | Poles, Towers and Fixtures - Secondary |  | 301677.2891 | 102195.0887 | 51686.4008 | 0 | 0 | 0 | 0 | 0 | 369.4923 | 0 | 0 | 0 | 0 | 0 | 0 | 0 | 0 | 0 | 0 | 0 | 303952.1806 | 236291.8238 | 16097.9093 | 386.5534 | 0 | 0 | 0 | 50256.2399 | 0 | 919.6543 | 0 | 0 | 0 | 0 | 0 | 0 | 0 | 0 | 0 | 0 | 0 | 303952.1806 | SNCP
1830 | Total | 1982296.83 | 1228682.9038 | 416224.1006 | 335884.943 | 0 | 0 | 0 | 0 | 0 | 1504.8826 | 0 | 0 | 0 | 0 | 0 | 0 | 0 | 0 | 0 | 0 | 0 | 1321531.22 | 1026562.309 | 69936.8546 | 2700.0126 | 0 | 0 | 0 | 218336.635 | 0 | 3995.4088 | 0 | 0 | 0 | 0 | 0 | 0 | 0 | 0 | 0 | 0 | 0 | 3303828.05 | #N/A
#N/A
1835-3 | Overhead Conductors and Devices - Subtransmission Bulk Delivery |  | 0 | 0 | 0 | 0 | 0 | 0 | 0 | 0 | 0 | 0 | 0 | 0 | 0 | 0 | 0 | 0 | 0 | 0 | 0 | 0 | 0 | 0 | 0 | 0 | 0 | 0 | 0 | 0 | 0 | 0 | 0 | 0 | 0 | 0 | 0 | 0 | 0 | 0 | 0 | 0 | 0 | 0 | BCP
1835-4 | Overhead Conductors and Devices - Primary |  | 1038332.3283 | 351741.6399 | 318328.745 | 0 | 0 | 0 | 0 | 0 | 1271.7425 | 0 | 0 | 0 | 0 | 0 | 0 | 0 | 0 | 0 | 0 | 0 | 1139782.9705 | 885176.2923 | 60304.6158 | 2591.2891 | 0 | 0 | 0 | 188265.6428 | 0 | 3445.1305 | 0 | 0 | 0 | 0 | 0 | 0 | 0 | 0 | 0 | 0 | 0 | 1139782.9705 | PNCP
1835-5 | Overhead Conductors and Devices - Secondary |  | 337906.5639 | 114467.9845 | 57893.5662 | 0 | 0 | 0 | 0 | 0 | 413.8657 | 0 | 0 | 0 | 0 | 0 | 0 | 0 | 0 | 0 | 0 | 0 | 340454.6535 | 264668.774 | 18031.1525 | 432.9757 | 0 | 0 | 0 | 56291.6532 | 0 | 1030.0982 | 0 | 0 | 0 | 0 | 0 | 0 | 0 | 0 | 0 | 0 | 0 | 340454.6535 | SNCP
1835 | Total | 2220356.436 | 1376238.8922 | 466209.6244 | 376222.3112 | 0 | 0 | 0 | 0 | 0 | 1685.6082 | 0 | 0 | 0 | 0 | 0 | 0 | 0 | 0 | 0 | 0 | 0 | 1480237.624 | 1149845.0662 | 78335.7684 | 3024.2648 | 0 | 0 | 0 | 244557.296 | 0 | 4475.2286 | 0 | 0 | 0 | 0 | 0 | 0 | 0 | 0 | 0 | 0 | 0 | 3700594.06 | #N/A
#N/A
1830 & 1835 | Total | 4202653.266 | 2604921.796 | 882433.725 | 712107.2542 | 0 | 0 | 0 | 0 | 0 | 3190.4908 | 0 | 0 | 0 | 0 | 0 | 0 | 0 | 0 | 0 | 0 | 0 | 2801768.844 | 2176407.3753 | 148272.623 | 5724.2774 | 0 | 0 | 0 | 462893.931 | 0 | 8470.6374 | 0 | 0 | 0 | 0 | 0 | 0 | 0 | 0 | 0 | 0 | 0 | 7004422.11 | #N/A
#N/A
1840-3 | Underground Conduit - Bulk Delivery |  | 0 | 0 | 0 | 0 | 0 | 0 | 0 | 0 | 0 | 0 | 0 | 0 | 0 | 0 | 0 | 0 | 0 | 0 | 0 | 0 | 0 | 0 | 0 | 0 | 0 | 0 | 0 | 0 | 0 | 0 | 0 | 0 | 0 | 0 | 0 | 0 | 0 | 0 | 0 | 0 | 0 | 0 | BCP
1840-4 | Underground Conduit - Primary |  | 132586.0329 | 44914.3568 | 40647.8199 | 0 | 0 | 0 | 0 | 0 | 162.3905 | 0 | 0 | 0 | 0 | 0 | 0 | 0 | 0 | 0 | 0 | 0 | 145540.4 | 113029.3354 | 7700.3764 | 330.8851 | 0 | 0 | 0 | 24039.8898 | 0 | 439.9133 | 0 | 0 | 0 | 0 | 0 | 0 | 0 | 0 | 0 | 0 | 0 | 145540.4 | PNCP
1840-5 | Underground Conduit - Secondary |  | 0 | 0 | 0 | 0 | 0 | 0 | 0 | 0 | 0 | 0 | 0 | 0 | 0 | 0 | 0 | 0 | 0 | 0 | 0 | 0 | 0 | 0 | 0 | 0 | 0 | 0 | 0 | 0 | 0 | 0 | 0 | 0 | 0 | 0 | 0 | 0 | 0 | 0 | 0 | 0 | 0 | 0 | SNCP
1840 | Total | 218310.6 | 132586.0329 | 44914.3568 | 40647.8199 | 0 | 0 | 0 | 0 | 0 | 162.3905 | 0 | 0 | 0 | 0 | 0 | 0 | 0 | 0 | 0 | 0 | 0 | 145540.4 | 113029.3354 | 7700.3764 | 330.8851 | 0 | 0 | 0 | 24039.8898 | 0 | 439.9133 | 0 | 0 | 0 | 0 | 0 | 0 | 0 | 0 | 0 | 0 | 0 | 363851 | #N/A
#N/A
1845-3 | Underground Conductors and Devices - Bulk Delivery |  | 0 | 0 | 0 | 0 | 0 | 0 | 0 | 0 | 0 | 0 | 0 | 0 | 0 | 0 | 0 | 0 | 0 | 0 | 0 | 0 | 0 | 0 | 0 | 0 | 0 | 0 | 0 | 0 | 0 | 0 | 0 | 0 | 0 | 0 | 0 | 0 | 0 | 0 | 0 | 0 | 0 | 0 | BCP
1845-4 | Underground Conductors and Devices - Primary |  | 763520.7965 | 258647.4963 | 234077.8673 | 0 | 0 | 0 | 0 | 0 | 935.1552 | 0 | 0 | 0 | 0 | 0 | 0 | 0 | 0 | 0 | 0 | 0 | 838120.8768 | 650899.9953 | 44344.0188 | 1905.4623 | 0 | 0 | 0 | 138438.0796 | 0 | 2533.3207 | 0 | 0 | 0 | 0 | 0 | 0 | 0 | 0 | 0 | 0 | 0 | 838120.8768 | PNCP
1845-5 | Underground Conductors and Devices - Secondary |  | 1247772.1012 | 422690.6869 | 213780.9218 | 0 | 0 | 0 | 0 | 0 | 1528.2629 | 0 | 0 | 0 | 0 | 0 | 0 | 0 | 0 | 0 | 0 | 0 | 1257181.3152 | 977330.2668 | 66582.8116 | 1598.8294 | 0 | 0 | 0 | 207865.6111 | 0 | 3803.7963 | 0 | 0 | 0 | 0 | 0 | 0 | 0 | 0 | 0 | 0 | 0 | 1257181.3152 | SNCP
1845 | Total | 3142953.288 | 2011292.8977 | 681338.1832 | 447858.7891 | 0 | 0 | 0 | 0 | 0 | 2463.4181 | 0 | 0 | 0 | 0 | 0 | 0 | 0 | 0 | 0 | 0 | 0 | 2095302.192 | 1628230.2622 | 110926.8304 | 3504.2917 | 0 | 0 | 0 | 346303.6907 | 0 | 6337.117 | 0 | 0 | 0 | 0 | 0 | 0 | 0 | 0 | 0 | 0 | 0 | 5238255.48 | #N/A
#N/A
1840 & 1845 | Total | 3361263.888 | 2143878.9306 | 726252.5399 | 488506.6089 | 0 | 0 | 0 | 0 | 0 | 2625.8086 | 0 | 0 | 0 | 0 | 0 | 0 | 0 | 0 | 0 | 0 | 0 | 2240842.592 | 1741259.5976 | 118627.2068 | 3835.1769 | 0 | 0 | 0 | 370343.5805 | 0 | 6777.0303 | 0 | 0 | 0 | 0 | 0 | 0 | 0 | 0 | 0 | 0 | 0 | 5602106.48 | #N/A
#N/A
1850 | Line Transformers | 2560169.874 | 1694005.7384 | 573855.1523 | 290234.1765 | 0 | 0 | 0 | 0 | 0 | 2074.8069 | 0 | 0 | 0 | 0 | 0 | 0 | 0 | 0 | 0 | 0 | 0 | 1706779.916 | 1326847.3295 | 90394.4436 | 2170.6097 | 0 | 0 | 0 | 282203.4069 | 0 | 5164.1263 | 0 | 0 | 0 | 0 | 0 | 0 | 0 | 0 | 0 | 0 | 0 | 4266949.79 | LTNCP
#N/A
1815- 1850 | Total | 13383663.739 | 8422437.0691 | 2853153.7983 | 2097757.127 | 0 | 0 | 0 | 0 | 0 | 10315.7446 | 0 | 0 | 0 | 0 | 0 | 0 | 0 | 0 | 0 | 0 | 0 | 6920948.021 | 5360927.689 | 381234.1334 | 40217.7507 | 0 | 0 | 0 | 1117751.0115 | 0 | 20817.4364 | 0 | 0 | 0 | 0 | 0 | 0 | 0 | 0 | 0 | 0 | 0 | 20304611.76 | #N/A
#N/A
1855 | Services | 0 | 0 | 0 | 0 | 0 | 0 | 0 | 0 | 0 | 0 | 0 | 0 | 0 | 0 | 0 | 0 | 0 | 0 | 0 | 0 | 0 | 3734774.4 | 3373479.4644 | 344738.7569 | 16556.1787 | 0 | 0 | 0 | 0 | 0 | 0 | 0 | 0 | 0 | 0 | 0 | 0 | 0 | 0 | 0 | 0 | 0 | 3734774.4 | CWCS
#N/A
1815- 1855 | Total | 13383663.739 | 8422437.0691 | 2853153.7983 | 2097757.127 | 0 | 0 | 0 | 0 | 0 | 10315.7446 | 0 | 0 | 0 | 0 | 0 | 0 | 0 | 0 | 0 | 0 | 0 | 10655722.421 | 8734407.1534 | 725972.8904 | 56773.9294 | 0 | 0 | 0 | 1117751.0115 | 0 | 20817.4364 | 0 | 0 | 0 | 0 | 0 | 0 | 0 | 0 | 0 | 0 | 0 | 24039386.16 | #N/A
#N/A
1860 | Meters | 0 | 0 | 0 | 0 | 0 | 0 | 0 | 0 | 0 | 0 | 0 | 0 | 0 | 0 | 0 | 0 | 0 | 0 | 0 | 0 | 0 | 1727096.59 | 1510435.6414 | 181056.7333 | 35604.2153 | 0 | 0 | 0 | 0 | 0 | 0 | 0 | 0 | 0 | 0 | 0 | 0 | 0 | 0 | 0 | 0 | 0 | 1727096.59 | CWMC
#N/A
1815-1860 | Total | 13383663.739 | 8422437.0691 | 2853153.7983 | 2097757.127 | 0 | 0 | 0 | 0 | 0 | 10315.7446 | 0 | 0 | 0 | 0 | 0 | 0 | 0 | 0 | 0 | 0 | 0 | 12382819.011 | 10244842.7948 | 907029.6237 | 92378.1447 | 0 | 0 | 0 | 1117751.0115 | 0 | 20817.4364 | 0 | 0 | 0 | 0 | 0 | 0 | 0 | 0 | 0 | 0 | 0 | 25766482.75 | #N/A
#N/A
1880 | IFRS Placeholder Asset Account | 0 | 0 | 0 | 0 | 0 | 0 | 0 | 0 | 0 | 0 | 0 | 0 | 0 | 0 | 0 | 0 | 0 | 0 | 0 | 0 | 0 | 0 | 0 | 0 | 0 | 0 | 0 | 0 | 0 | 0 | 0 | 0 | 0 | 0 | 0 | 0 | 0 | 0 | 0 | 0 | 0 | 0 | 0 | CWMC
#N/A
1815-1880 | Total | 13383663.739 | 8422437.0691 | 2853153.7983 | 2097757.127 | 0 | 0 | 0 | 0 | 0 | 10315.7446 | 0 | 0 | 0 | 0 | 0 | 0 | 0 | 0 | 0 | 0 | 0 | 12382819.011 | 10244842.7948 | 907029.6237 | 92378.1447 | 0 | 0 | 0 | 1117751.0115 | 0 | 20817.4364 | 0 | 0 | 0 | 0 | 0 | 0 | 0 | 0 | 0 | 0 | 0 | 25766482.75 | #N/A
#N/A
1565-1880 | Total | 13510950.769 | 8507383.1227 | 2875902.5664 | 2116139.5047 | 0 | 0 | 0 | 1032.2948 | 0 | 10493.2804 | 0 | 0 | 0 | 0 | 0 | 0 | 0 | 0 | 0 | 0 | 0 | 12382819.011 | 10244842.7948 | 907029.6237 | 92378.1447 | 0 | 0 | 0 | 1117751.0115 | 0 | 20817.4364 | 0 | 0 | 0 | 0 | 0 | 0 | 0 | 0 | 0 | 0 | 0 | 25893769.78 | #N/A
Distribution Plant | GFA - Distribution plant (credit to contributed capital) | 20005449.08 | 14478515.5592 | 2920580.7747 | 1735485.9888 | 0 | 0 | 0 | 847014.0254 | 0 | 23852.732 | 0 | 0 | 0 | 0 | 0 | 0 | 0 | 0 | 0 | 0 | 0 | [22 empty] | #N/A
| GFA - Distribution plant (exclude credit for contributed capital) | 25893769.78 | 18752225.9175 | 3782932.1901 | 2208517.6494 | 0 | 0 | 0 | 1118783.3062 | 0 | 31310.7168 | 0 | 0 | 0 | 0 | 0 | 0 | 0 | 0 | 0 | 0 | 0
| Accum Depreciation - NFA | -10890108.914 | -7898332.5462 | -1558658.2005 | -894555.8907 | 0 | 0 | 0 | -524415.0781 | 0 | -14147.1985 | 0 | 0 | 0 | 0 | 0 | 0 | 0 | 0 | 0 | 0 | 0 | [22 empty] | #N/A
| Accum Depreciation - NFA ECC | -11937771.514 | -8662132.2617 | -1709807.4148 | -973266.1926 | 0 | 0 | 0 | -577028.4638 | 0 | -15537.1811 | 0 | 0 | 0 | 0 | 0 | 0 | 0 | 0 | 0 | 0 | 0
NFA | Net Fixed Assets | 9115340.166 | 6580183.0129 | 1361922.5742 | 840930.098 | 0 | 0 | 0 | 322598.9473 | 0 | 9705.5335 | 0 | 0 | 0 | 0 | 0 | 0 | 0 | 0 | 0 | 0 | 0 | [22 empty] | #N/A
NFA ECC | Net Fixed Assets Excluding credit for Capital Contribution | 13955998.266 | 10090093.6558 | 2073124.7753 | 1235251.4568 | 0 | 0 | 0 | 541754.8424 | 0 | 15773.5357 | 0 | 0 | 0 | 0 | 0 | 0 | 0 | 0 | 0 | 0 | 0 | [22 empty] | #N/A
#N/A
1830-4 | Primary Poles Demand and Customer | 2543947.5985 | 1717276.1 | 367867.9573 | 286512.0014 | 0 | 0 | 0 | 168080.3951 | 0 | 4211.1448 | 0 | 0 | 0 | 0 | 0 | 0 | 0 | 0 | 0 | 0 | 0
1830-5 | Secondary Poles Demand and Customer | 759880.4515 | 537969.1128 | 118292.998 | 52072.9542 | 0 | 0 | 0 | 50256.2399 | 0 | 1289.1466 | 0 | 0 | 0 | 0 | 0 | 0 | 0 | 0 | 0 | 0 | 0
POLE
#N/A
Operating and Maintenance |  |  | 1: Allocate all the costs to the O and M expenses before using it as a composite allocator. | [22 empty] | #N/A
#N/A
Acccounts | [44 empty] | #N/A
5005 | Operation Supervision and Engineering | 0 | 0 | 0 | 0 | 0 | 0 | 0 | 0 | 0 | 0 | 0 | 0 | 0 | 0 | 0 | 0 | 0 | 0 | 0 | 0 | 0 | 0 | 0 | 0 | 0 | 0 | 0 | 0 | 0 | 0 | 0 | 0 | 0 | 0 | 0 | 0 | 0 | 0 | 0 | 0 | 0 | 0 |  | 1815-1855
5010 | Load Dispatching | 0 | 0 | 0 | 0 | 0 | 0 | 0 | 0 | 0 | 0 | 0 | 0 | 0 | 0 | 0 | 0 | 0 | 0 | 0 | 0 | 0 | 0 | 0 | 0 | 0 | 0 | 0 | 0 | 0 | 0 | 0 | 0 | 0 | 0 | 0 | 0 | 0 | 0 | 0 | 0 | 0 | 0 |  | 1815-1855
5012 | Station Buildings and Fixtures Expense | 0 | 0 | 0 | 0 | 0 | 0 | 0 | 0 | 0 | 0 | 0 | 0 | 0 | 0 | 0 | 0 | 0 | 0 | 0 | 0 | 0 | 0 | 0 | 0 | 0 | 0 | 0 | 0 | 0 | 0 | 0 | 0 | 0 | 0 | 0 | 0 | 0 | 0 | 0 | 0 | 0 | 0 |  | 1808
5014 | Transformer Station Equipment - Operation Labour | 0 | 0 | 0 | 0 | 0 | 0 | 0 | 0 | 0 | 0 | 0 | 0 | 0 | 0 | 0 | 0 | 0 | 0 | 0 | 0 | 0 | 0 | 0 | 0 | 0 | 0 | 0 | 0 | 0 | 0 | 0 | 0 | 0 | 0 | 0 | 0 | 0 | 0 | 0 | 0 | 0 | 0 |  | 1815
5015 | Transformer Station Equipment - Operation Supplies and Expenses | 0 | 0 | 0 | 0 | 0 | 0 | 0 | 0 | 0 | 0 | 0 | 0 | 0 | 0 | 0 | 0 | 0 | 0 | 0 | 0 | 0 | 0 | 0 | 0 | 0 | 0 | 0 | 0 | 0 | 0 | 0 | 0 | 0 | 0 | 0 | 0 | 0 | 0 | 0 | 0 | 0 | 0 |  | 1815
5016 | Distribution Station Equipment - Operation Labour | 24553.43 | 14911.9735 | 5051.5253 | 4571.6672 | 0 | 0 | 0 | 0 | 0 | 18.2641 | 0 | 0 | 0 | 0 | 0 | 0 | 0 | 0 | 0 | 0 | 0 | 0 | 0 | 0 | 0 | 0 | 0 | 0 | 0 | 0 | 0 | 0 | 0 | 0 | 0 | 0 | 0 | 0 | 0 | 0 | 0 | 0 |  | 1820
5017 | Distribution Station Equipment - Operation Supplies and Expenses | 10655.5 | 6471.3783 | 2192.2203 | 1983.9753 | 0 | 0 | 0 | 0 | 0 | 7.9261 | 0 | 0 | 0 | 0 | 0 | 0 | 0 | 0 | 0 | 0 | 0 | 0 | 0 | 0 | 0 | 0 | 0 | 0 | 0 | 0 | 0 | 0 | 0 | 0 | 0 | 0 | 0 | 0 | 0 | 0 | 0 | 0 |  | 1820
5020 | Overhead Distribution Lines and Feeders - Operation Labour | 0 | 0 | 0 | 0 | 0 | 0 | 0 | 0 | 0 | 0 | 0 | 0 | 0 | 0 | 0 | 0 | 0 | 0 | 0 | 0 | 0 | 0 | 0 | 0 | 0 | 0 | 0 | 0 | 0 | 0 | 0 | 0 | 0 | 0 | 0 | 0 | 0 | 0 | 0 | 0 | 0 | 0 |  | 1830 & 1835
5025 | Overhead Distribution Lines & Feeders - Operation Supplies and Expenses | 0 | 0 | 0 | 0 | 0 | 0 | 0 | 0 | 0 | 0 | 0 | 0 | 0 | 0 | 0 | 0 | 0 | 0 | 0 | 0 | 0 | 0 | 0 | 0 | 0 | 0 | 0 | 0 | 0 | 0 | 0 | 0 | 0 | 0 | 0 | 0 | 0 | 0 | 0 | 0 | 0 | 0 |  | 1830 & 1835
5030 | Overhead Subtransmission Feeders - Operation | 0 | 0 | 0 | 0 | 0 | 0 | 0 | 0 | 0 | 0 | 0 | 0 | 0 | 0 | 0 | 0 | 0 | 0 | 0 | 0 | 0 | 0 | 0 | 0 | 0 | 0 | 0 | 0 | 0 | 0 | 0 | 0 | 0 | 0 | 0 | 0 | 0 | 0 | 0 | 0 | 0 | 0 |  | 1830 & 1835
5035 | Overhead Distribution Transformers- Operation | 0 | 0 | 0 | 0 | 0 | 0 | 0 | 0 | 0 | 0 | 0 | 0 | 0 | 0 | 0 | 0 | 0 | 0 | 0 | 0 | 0 | 0 | 0 | 0 | 0 | 0 | 0 | 0 | 0 | 0 | 0 | 0 | 0 | 0 | 0 | 0 | 0 | 0 | 0 | 0 | 0 | 0 |  | 1850
5040 | Underground Distribution Lines and Feeders - Operation Labour | 0 | 0 | 0 | 0 | 0 | 0 | 0 | 0 | 0 | 0 | 0 | 0 | 0 | 0 | 0 | 0 | 0 | 0 | 0 | 0 | 0 | 0 | 0 | 0 | 0 | 0 | 0 | 0 | 0 | 0 | 0 | 0 | 0 | 0 | 0 | 0 | 0 | 0 | 0 | 0 | 0 | 0 |  | 1840 & 1845
5045 | Underground Distribution Lines & Feeders - Operation Supplies & Expenses | 0 | 0 | 0 | 0 | 0 | 0 | 0 | 0 | 0 | 0 | 0 | 0 | 0 | 0 | 0 | 0 | 0 | 0 | 0 | 0 | 0 | 0 | 0 | 0 | 0 | 0 | 0 | 0 | 0 | 0 | 0 | 0 | 0 | 0 | 0 | 0 | 0 | 0 | 0 | 0 | 0 | 0 |  | 1840 & 1845
5050 | Underground Subtransmission Feeders - Operation | 0 | 0 | 0 | 0 | 0 | 0 | 0 | 0 | 0 | 0 | 0 | 0 | 0 | 0 | 0 | 0 | 0 | 0 | 0 | 0 | 0 | 0 | 0 | 0 | 0 | 0 | 0 | 0 | 0 | 0 | 0 | 0 | 0 | 0 | 0 | 0 | 0 | 0 | 0 | 0 | 0 | 0 |  | 1840 & 1845
5055 | Underground Distribution Transformers - Operation | 0 | 0 | 0 | 0 | 0 | 0 | 0 | 0 | 0 | 0 | 0 | 0 | 0 | 0 | 0 | 0 | 0 | 0 | 0 | 0 | 0 | 0 | 0 | 0 | 0 | 0 | 0 | 0 | 0 | 0 | 0 | 0 | 0 | 0 | 0 | 0 | 0 | 0 | 0 | 0 | 0 | 0 |  | 1850
5065 | Meter Expense | 0 | 0 | 0 | 0 | 0 | 0 | 0 | 0 | 0 | 0 | 0 | 0 | 0 | 0 | 0 | 0 | 0 | 0 | 0 | 0 | 0 | 0 | 0 | 0 | 0 | 0 | 0 | 0 | 0 | 0 | 0 | 0 | 0 | 0 | 0 | 0 | 0 | 0 | 0 | 0 | 0 | 0 |  | CWMC
5070 | Customer Premises - Operation Labour | 0 | 0 | 0 | 0 | 0 | 0 | 0 | 0 | 0 | 0 | 0 | 0 | 0 | 0 | 0 | 0 | 0 | 0 | 0 | 0 | 0 | 12290.5614 | 11475.1952 | 781.7734 | 33.5928 | 0 | 0 | 0 | 2440.6268 | 0 | 44.6618 | 0 | 0 | 0 | 0 | 0 | 0 | 0 | 0 | 0 | 0 | 0 |  | CCA
5075 | Customer Premises - Materials and Expenses | 0 | 0 | 0 | 0 | 0 | 0 | 0 | 0 | 0 | 0 | 0 | 0 | 0 | 0 | 0 | 0 | 0 | 0 | 0 | 0 | 0 | 91.4981 | 85.428 | 5.82 | 0.25008 | 0 | 0 | 0 | 18.1694 | 0 | 0.33249 | 0 | 0 | 0 | 0 | 0 | 0 | 0 | 0 | 0 | 0 | 0 |  | CCA
5085 | Miscellaneous Distribution Expense | 0 | 0 | 0 | 0 | 0 | 0 | 0 | 0 | 0 | 0 | 0 | 0 | 0 | 0 | 0 | 0 | 0 | 0 | 0 | 0 | 0 | 0 | 0 | 0 | 0 | 0 | 0 | 0 | 0 | 0 | 0 | 0 | 0 | 0 | 0 | 0 | 0 | 0 | 0 | 0 | 0 | 0 |  | 1815-1855
5090 | Underground Distribution Lines and Feeders - Rental Paid | 0 | 0 | 0 | 0 | 0 | 0 | 0 | 0 | 0 | 0 | 0 | 0 | 0 | 0 | 0 | 0 | 0 | 0 | 0 | 0 | 0 | 0 | 0 | 0 | 0 | 0 | 0 | 0 | 0 | 0 | 0 | 0 | 0 | 0 | 0 | 0 | 0 | 0 | 0 | 0 | 0 | 0 |  | 1840 & 1845
5095 | Overhead Distribution Lines and Feeders - Rental Paid | 0 | 0 | 0 | 0 | 0 | 0 | 0 | 0 | 0 | 0 | 0 | 0 | 0 | 0 | 0 | 0 | 0 | 0 | 0 | 0 | 0 | 0 | 0 | 0 | 0 | 0 | 0 | 0 | 0 | 0 | 0 | 0 | 0 | 0 | 0 | 0 | 0 | 0 | 0 | 0 | 0 | 0 |  | 1830 & 1835
5096 | Other Rent | 0 | 0 | 0 | 0 | 0 | 0 | 0 | 0 | 0 | 0 | 0 | 0 | 0 | 0 | 0 | 0 | 0 | 0 | 0 | 0 | 0 | 0 | 0 | 0 | 0 | 0 | 0 | 0 | 0 | 0 | 0 | 0 | 0 | 0 | 0 | 0 | 0 | 0 | 0 | 0 | 0 | 0 |  | O&M
5105 | Maintenance Supervision and Engineering | 3002.712 | 1889.6285 | 640.1236 | 470.6455 | 0 | 0 | 0 | 0 | 0 | 2.3144 | 0 | 0 | 0 | 0 | 0 | 0 | 0 | 0 | 0 | 0 | 0 | 1787.914 | 1640.8654 | 136.3829 | 10.6657 | 0 | 0 | 0 | 209.9832 | 0 | 3.9108 | 0 | 0 | 0 | 0 | 0 | 0 | 0 | 0 | 0 | 0 | 0 |  | 1815-1855
5110 | Maintenance of Buildings and Fixtures - Distribution Stations | 0 | 0 | 0 | 0 | 0 | 0 | 0 | 0 | 0 | 0 | 0 | 0 | 0 | 0 | 0 | 0 | 0 | 0 | 0 | 0 | 0 | 0 | 0 | 0 | 0 | 0 | 0 | 0 | 0 | 0 | 0 | 0 | 0 | 0 | 0 | 0 | 0 | 0 | 0 | 0 | 0 | 0 |  | 1808
5112 | Maintenance of Transformer Station Equipment | 0 | 0 | 0 | 0 | 0 | 0 | 0 | 0 | 0 | 0 | 0 | 0 | 0 | 0 | 0 | 0 | 0 | 0 | 0 | 0 | 0 | 0 | 0 | 0 | 0 | 0 | 0 | 0 | 0 | 0 | 0 | 0 | 0 | 0 | 0 | 0 | 0 | 0 | 0 | 0 | 0 | 0 |  | 1815
5114 | Maintenance of Distribution Station Equipment | 0 | 0 | 0 | 0 | 0 | 0 | 0 | 0 | 0 | 0 | 0 | 0 | 0 | 0 | 0 | 0 | 0 | 0 | 0 | 0 | 0 | 0 | 0 | 0 | 0 | 0 | 0 | 0 | 0 | 0 | 0 | 0 | 0 | 0 | 0 | 0 | 0 | 0 | 0 | 0 | 0 | 0 |  | 1820
5120 | Maintenance of Poles, Towers and Fixtures | 51867.39 | 32148.856 | 10890.6282 | 8788.5301 | 0 | 0 | 0 | 0 | 0 | 39.3757 | 0 | 0 | 0 | 0 | 0 | 0 | 0 | 0 | 0 | 0 | 0 | 28760.8755 | 26860.3101 | 1829.9187 | 70.6466 | 0 | 0 | 0 | 5712.8434 | 0 | 104.5411 | 0 | 0 | 0 | 0 | 0 | 0 | 0 | 0 | 0 | 0 | 0 |  | 1830
5125 | Maintenance of Overhead Conductors and Devices | 116418.252 | 72159.282 | 24444.4129 | 19726.1769 | 0 | 0 | 0 | 0 | 0 | 88.3802 | 0 | 0 | 0 | 0 | 0 | 0 | 0 | 0 | 0 | 0 | 0 | 64554.836 | 60288.9475 | 4107.3195 | 158.569 | 0 | 0 | 0 | 12822.6858 | 0 | 234.6462 | 0 | 0 | 0 | 0 | 0 | 0 | 0 | 0 | 0 | 0 | 0 |  | 1835
5130 | Maintenance of Overhead Services | 0 | 0 | 0 | 0 | 0 | 0 | 0 | 0 | 0 | 0 | 0 | 0 | 0 | 0 | 0 | 0 | 0 | 0 | 0 | 0 | 0 | 24644.79 | 22260.7001 | 2274.84 | 109.2499 | 0 | 0 | 0 | 0 | 0 | 0 | 0 | 0 | 0 | 0 | 0 | 0 | 0 | 0 | 0 | 0 | 0 |  | 1855
5135 | Overhead Distribution Lines and Feeders - Right of Way | 111073.692 | 68846.5745 | 23322.2123 | 18820.5823 | 0 | 0 | 0 | 0 | 0 | 84.3228 | 0 | 0 | 0 | 0 | 0 | 0 | 0 | 0 | 0 | 0 | 0 | 61591.2354 | 57521.1865 | 3918.7596 | 151.2893 | 0 | 0 | 0 | 12234.0185 | 0 | 223.874 | 0 | 0 | 0 | 0 | 0 | 0 | 0 | 0 | 0 | 0 | 0 |  | 1830 & 1835
5145 | Maintenance of Underground Conduit | 0 | 0 | 0 | 0 | 0 | 0 | 0 | 0 | 0 | 0 | 0 | 0 | 0 | 0 | 0 | 0 | 0 | 0 | 0 | 0 | 0 | 0 | 0 | 0 | 0 | 0 | 0 | 0 | 0 | 0 | 0 | 0 | 0 | 0 | 0 | 0 | 0 | 0 | 0 | 0 | 0 | 0 |  | 1840
5150 | Maintenance of Underground Conductors and Devices | 50030.154 | 32016.1594 | 10845.6764 | 7129.1051 | 0 | 0 | 0 | 0 | 0 | 39.2132 | 0 | 0 | 0 | 0 | 0 | 0 | 0 | 0 | 0 | 0 | 0 | 27740.0297 | 25918.4924 | 1765.7553 | 55.782 | 0 | 0 | 0 | 5512.5309 | 0 | 100.8755 | 0 | 0 | 0 | 0 | 0 | 0 | 0 | 0 | 0 | 0 | 0 |  | 1845
5155 | Maintenance of Underground Services | 0 | 0 | 0 | 0 | 0 | 0 | 0 | 0 | 0 | 0 | 0 | 0 | 0 | 0 | 0 | 0 | 0 | 0 | 0 | 0 | 0 | 44597.82 | 40283.5122 | 4116.6066 | 197.7012 | 0 | 0 | 0 | 0 | 0 | 0 | 0 | 0 | 0 | 0 | 0 | 0 | 0 | 0 | 0 | 0 | 0 |  | 1855
5160 | Maintenance of Line Transformers | 21629.346 | 14311.6426 | 4848.1594 | 2452.0152 | 0 | 0 | 0 | 0 | 0 | 17.5288 | 0 | 0 | 0 | 0 | 0 | 0 | 0 | 0 | 0 | 0 | 0 | 11991.7674 | 11209.7405 | 763.6887 | 18.3382 | 0 | 0 | 0 | 2384.168 | 0 | 43.6286 | 0 | 0 | 0 | 0 | 0 | 0 | 0 | 0 | 0 | 0 | 0 |  | 1850
5175 | Maintenance of Meters | 0 | 0 | 0 | 0 | 0 | 0 | 0 | 0 | 0 | 0 | 0 | 0 | 0 | 0 | 0 | 0 | 0 | 0 | 0 | 0 | 0 | 48287.88 | 42230.2582 | 5062.1638 | 995.458 | 0 | 0 | 0 | 0 | 0 | 0 | 0 | 0 | 0 | 0 | 0 | 0 | 0 | 0 | 0 | 0 | 0 |  | 1860
5305 | Supervision | 0 | 0 | 0 | 0 | 0 | 0 | 0 | 0 | 0 | 0 | 0 | 0 | 0 | 0 | 0 | 0 | 0 | 0 | 0 | 0 | 0 | 0 | 0 | 0 | 0 | 0 | 0 | 0 | 0 | 0 | 0 | 0 | 0 | 0 | 0 | 0 | 0 | 0 | 0 | 0 | 0 | 0 |  | CWNB
5310 | Meter Reading Expense | 0 | 0 | 0 | 0 | 0 | 0 | 0 | 0 | 0 | 0 | 0 | 0 | 0 | 0 | 0 | 0 | 0 | 0 | 0 | 0 | 0 | 111137.8682 | 87250.511 | 5944.1363 | 17943.2209 | 0 | 0 | 0 | 527.7418 | 0 | 0 | 0 | 0 | 0 | 0 | 0 | 0 | 0 | 0 | 0 | 0 | 0 |  | CWMR
5315 | Customer Billing | 0 | 0 | 0 | 0 | 0 | 0 | 0 | 0 | 0 | 0 | 0 | 0 | 0 | 0 | 0 | 0 | 0 | 0 | 0 | 0 | 0 | 472350.8806 | 440412.8545 | 30004.1113 | 1933.9148 | 0 | 0 | 0 | 18.9599 | 0 | 857.0495 | 0 | 0 | 0 | 0 | 0 | 0 | 0 | 0 | 0 | 0 | 0 |  | CWNB
5320 | Collecting | 0 | 0 | 0 | 0 | 0 | 0 | 0 | 0 | 0 | 0 | 0 | 0 | 0 | 0 | 0 | 0 | 0 | 0 | 0 | 0 | 0 | 322505.44 | 300699.2201 | 20485.8073 | 1320.4126 | 0 | 0 | 0 | 12.9452 | 0 | 585.1648 | 0 | 0 | 0 | 0 | 0 | 0 | 0 | 0 | 0 | 0 | 0 |  | CWNB
5325 | Collecting- Cash Over and Short | 0 | 0 | 0 | 0 | 0 | 0 | 0 | 0 | 0 | 0 | 0 | 0 | 0 | 0 | 0 | 0 | 0 | 0 | 0 | 0 | 0 | 54.8982 | 51.1862 | 3.4872 | 0.22477 | 0 | 0 | 0 | 0.0022036 | 0 | 0.099609 | 0 | 0 | 0 | 0 | 0 | 0 | 0 | 0 | 0 | 0 | 0 |  | CWNB
5330 | Collection Charges | 0 | 0 | 0 | 0 | 0 | 0 | 0 | 0 | 0 | 0 | 0 | 0 | 0 | 0 | 0 | 0 | 0 | 0 | 0 | 0 | 0 | 0 | 0 | 0 | 0 | 0 | 0 | 0 | 0 | 0 | 0 | 0 | 0 | 0 | 0 | 0 | 0 | 0 | 0 | 0 | 0 | 0 |  | CWNB
5335 | Bad Debt Expense | 0 | 0 | 0 | 0 | 0 | 0 | 0 | 0 | 0 | 0 | 0 | 0 | 0 | 0 | 0 | 0 | 0 | 0 | 0 | 0 | 0 | 64500 | 34477.6533 | 7006.1542 | 23016.1925 | 0 | 0 | 0 | 0 | 0 | 0 | 0 | 0 | 0 | 0 | 0 | 0 | 0 | 0 | 0 | 0 | 0 |  | BDHA
5340 | Miscellaneous Customer Accounts Expenses | 0 | 0 | 0 | 0 | 0 | 0 | 0 | 0 | 0 | 0 | 0 | 0 | 0 | 0 | 0 | 0 | 0 | 0 | 0 | 0 | 0 | 0 | 0 | 0 | 0 | 0 | 0 | 0 | 0 | 0 | 0 | 0 | 0 | 0 | 0 | 0 | 0 | 0 | 0 | 0 | 0 | 0 |  | CWNB
#N/A
O&M DC | Total | 389230.476 | 242755.4948 | 82234.9584 | 63942.6975 | 0 | 0 | 0 | 0 | 0 | 297.3253 | 0 | 0 | 0 | 0 | 0 | 0 | 0 | 0 | 0 | 0 | 0 | 1296888.2943 | 1162666.0614 | 88206.7246 | 46015.5083 | 0 | 0 | 0 | 41894.6753 | 0 | 2198.7844 | 0 | 0 | 0 | 0 | 0 | 0 | 0 | 0 | 0 | 0 | 0 |  | #N/A
#N/A
O&M | Total Demand and Customer | 1730212.23 | 1405421.5562 | 170441.683 | 109958.2058 | 0 | 0 | 0 | 41894.6753 | 0 | 2496.1097 | 0 | 0 | 0 | 0 | 0 | 0 | 0 | 0 | 0 | 0 | 0 | [22 empty] | #N/A
#N/A
#N/A
Accounts | [44 empty] | #N/A
4705 | Power Purchased | 10900442.5377 | 7396724.5922 | 1521101.2751 | 1810063.08 | 0 | 0 | 0 | 146779.7054 | 0 | 25773.8849 | 0 | 0 | 0 | 0 | 0 | 0 | 0 | 0 | 0 | 0 | 0 | 10900442.5377 | [21 empty] | CEN EWMP
4708 | Charges-WMS | 706251.071 | 479241.5214 | 98553.7423 | 117275.8798 | 0 | 0 | 0 | 9510.0106 | 0 | 1669.917 | 0 | 0 | 0 | 0 | 0 | 0 | 0 | 0 | 0 | 0 | 0 | 706251.071 | [21 empty] | CEN EWMP
4710 | Cost of Power Adjustments | 0 | 0 | 0 | 0 | 0 | 0 | 0 | 0 | 0 | 0 | 0 | 0 | 0 | 0 | 0 | 0 | 0 | 0 | 0 | 0 | 0 | 0 | [21 empty] | CEN EWMP
4712 | Charges-One-Time | 0 | 0 | 0 | 0 | 0 | 0 | 0 | 0 | 0 | 0 | 0 | 0 | 0 | 0 | 0 | 0 | 0 | 0 | 0 | 0 | 0 | 0 | [21 empty] | CEN EWMP
4714 | Charges-NW | 711600.3637 | 482871.3964 | 99300.2089 | 118164.1517 | 0 | 0 | 0 | 9582.0414 | 0 | 1682.5653 | 0 | 0 | 0 | 0 | 0 | 0 | 0 | 0 | 0 | 0 | 0 | 711600.3637 | [21 empty] | CEN
4716 | Charges-CN | 406691.2338 | 275968.8921 | 56751.6917 | 67532.7433 | 0 | 0 | 0 | 5476.2932 | 0 | 961.6135 | 0 | 0 | 0 | 0 | 0 | 0 | 0 | 0 | 0 | 0 | 0 | 406691.2338 | [21 empty] | CEN
4730 | Rural Rate Assistance Expense | 149399.265 | 101378.0141 | 20847.907 | 24808.3592 | 0 | 0 | 0 | 2011.733 | 0 | 353.2517 | 0 | 0 | 0 | 0 | 0 | 0 | 0 | 0 | 0 | 0 | 0 | 149399.265 | [21 empty] | CEN EWMP
4750 | Charges-LV | 238021.0428 | 161514.1857 | 33214.625 | 39524.368 | 0 | 0 | 0 | 3205.0679 | 0 | 562.7961 | 0 | 0 | 0 | 0 | 0 | 0 | 0 | 0 | 0 | 0 | 0 | 238021.0428 | [21 empty] | CEN EWMP
5685 | Independent Market Operator Fees and Penalties | 0 | 0 | 0 | 0 | 0 | 0 | 0 | 0 | 0 | 0 | 0 | 0 | 0 | 0 | 0 | 0 | 0 | 0 | 0 | 0 | 0 | 0 | [21 empty] | NFA
#N/A
COP | Cost of Power | 13112405.514 | 8897698.602 | 1829769.45 | 2177368.582 | 0 | 0 | 0 | 176564.8515 | 0 | 31004.0285 | 0 | 0 | 0 | 0 | 0 | 0 | 0 | 0 | 0 | 0 | 0 | 13112405.514 | [21 empty] | #N/A
#N/A
Acccounts | [44 empty] | #N/A
5005 | Operation Supervision and Engineering | 0 | 0 | 0 | 0 | 0 | 0 | 0 | 0 | 0 | 0 | 0 | 0 | 0 | 0 | 0 | 0 | 0 | 0 | 0 | 0 | 0 | 0 | [21 empty] | 1815-1855
5010 | Load Dispatching | 0 | 0 | 0 | 0 | 0 | 0 | 0 | 0 | 0 | 0 | 0 | 0 | 0 | 0 | 0 | 0 | 0 | 0 | 0 | 0 | 0 | 0 | [21 empty] | 1815-1855
5012 | Station Buildings and Fixtures Expense | 0 | 0 | 0 | 0 | 0 | 0 | 0 | 0 | 0 | 0 | 0 | 0 | 0 | 0 | 0 | 0 | 0 | 0 | 0 | 0 | 0 | 0 | [21 empty] | 1808
5014 | Transformer Station Equipment - Operation Labour | 0 | 0 | 0 | 0 | 0 | 0 | 0 | 0 | 0 | 0 | 0 | 0 | 0 | 0 | 0 | 0 | 0 | 0 | 0 | 0 | 0 | 0 | [21 empty] | 1815
5015 | Transformer Station Equipment - Operation Supplies and Expenses | 0 | 0 | 0 | 0 | 0 | 0 | 0 | 0 | 0 | 0 | 0 | 0 | 0 | 0 | 0 | 0 | 0 | 0 | 0 | 0 | 0 | 0 | [21 empty] | 1815
5016 | Distribution Station Equipment - Operation Labour | 24553.43 | 14911.9735 | 5051.5253 | 4571.6672 | 0 | 0 | 0 | 0 | 0 | 18.2641 | 0 | 0 | 0 | 0 | 0 | 0 | 0 | 0 | 0 | 0 | 0 | 24553.43 | [21 empty] | 1820
5017 | Distribution Station Equipment - Operation Supplies and Expenses | 10655.5 | 6471.3783 | 2192.2203 | 1983.9753 | 0 | 0 | 0 | 0 | 0 | 7.9261 | 0 | 0 | 0 | 0 | 0 | 0 | 0 | 0 | 0 | 0 | 0 | 10655.5 | [21 empty] | 1820
5020 | Overhead Distribution Lines and Feeders - Operation Labour | 0 | 0 | 0 | 0 | 0 | 0 | 0 | 0 | 0 | 0 | 0 | 0 | 0 | 0 | 0 | 0 | 0 | 0 | 0 | 0 | 0 | 0 | [21 empty] | 1830 & 1835
5025 | Overhead Distribution Lines & Feeders - Operation Supplies and Expenses | 0 | 0 | 0 | 0 | 0 | 0 | 0 | 0 | 0 | 0 | 0 | 0 | 0 | 0 | 0 | 0 | 0 | 0 | 0 | 0 | 0 | 0 | [21 empty] | 1830 & 1835
5030 | Overhead Subtransmission Feeders - Operation | 0 | 0 | 0 | 0 | 0 | 0 | 0 | 0 | 0 | 0 | 0 | 0 | 0 | 0 | 0 | 0 | 0 | 0 | 0 | 0 | 0 | 0 | [21 empty] | 1830 & 1835
5035 | Overhead Distribution Transformers- Operation | 0 | 0 | 0 | 0 | 0 | 0 | 0 | 0 | 0 | 0 | 0 | 0 | 0 | 0 | 0 | 0 | 0 | 0 | 0 | 0 | 0 | 0 | [21 empty] | 1850
5040 | Underground Distribution Lines and Feeders - Operation Labour | 0 | 0 | 0 | 0 | 0 | 0 | 0 | 0 | 0 | 0 | 0 | 0 | 0 | 0 | 0 | 0 | 0 | 0 | 0 | 0 | 0 | 0 | [21 empty] | 1840 & 1845
5045 | Underground Distribution Lines & Feeders - Operation Supplies & Expenses | 0 | 0 | 0 | 0 | 0 | 0 | 0 | 0 | 0 | 0 | 0 | 0 | 0 | 0 | 0 | 0 | 0 | 0 | 0 | 0 | 0 | 0 | [21 empty] | 1840 & 1845
5050 | Underground Subtransmission Feeders - Operation | 0 | 0 | 0 | 0 | 0 | 0 | 0 | 0 | 0 | 0 | 0 | 0 | 0 | 0 | 0 | 0 | 0 | 0 | 0 | 0 | 0 | 0 | [21 empty] | 1840 & 1845
5055 | Underground Distribution Transformers - Operation | 0 | 0 | 0 | 0 | 0 | 0 | 0 | 0 | 0 | 0 | 0 | 0 | 0 | 0 | 0 | 0 | 0 | 0 | 0 | 0 | 0 | 0 | [21 empty] | 1850
5065 | Meter Expense | 0 | 0 | 0 | 0 | 0 | 0 | 0 | 0 | 0 | 0 | 0 | 0 | 0 | 0 | 0 | 0 | 0 | 0 | 0 | 0 | 0 | 0 | [21 empty] | CWMC
5070 | Customer Premises - Operation Labour | 14775.85 | 11475.1952 | 781.7734 | 33.5928 | 0 | 0 | 0 | 2440.6268 | 0 | 44.6618 | 0 | 0 | 0 | 0 | 0 | 0 | 0 | 0 | 0 | 0 | 0 | 14775.85 | [21 empty] | CCA
5075 | Customer Premises - Materials and Expenses | 110 | 85.428 | 5.82 | 0.25008 | 0 | 0 | 0 | 18.1694 | 0 | 0.33249 | 0 | 0 | 0 | 0 | 0 | 0 | 0 | 0 | 0 | 0 | 0 | 110 | [21 empty] | CCA
5085 | Miscellaneous Distribution Expense | 0 | 0 | 0 | 0 | 0 | 0 | 0 | 0 | 0 | 0 | 0 | 0 | 0 | 0 | 0 | 0 | 0 | 0 | 0 | 0 | 0 | 0 | [21 empty] | 1815-1855
5090 | Underground Distribution Lines and Feeders - Rental Paid | 0 | 0 | 0 | 0 | 0 | 0 | 0 | 0 | 0 | 0 | 0 | 0 | 0 | 0 | 0 | 0 | 0 | 0 | 0 | 0 | 0 | 0 | [21 empty] | 1840 & 1845
5095 | Overhead Distribution Lines and Feeders - Rental Paid | 0 | 0 | 0 | 0 | 0 | 0 | 0 | 0 | 0 | 0 | 0 | 0 | 0 | 0 | 0 | 0 | 0 | 0 | 0 | 0 | 0 | 0 | [21 empty] | 1830 & 1835
5096 | Other Rent | 0 | 0 | 0 | 0 | 0 | 0 | 0 | 0 | 0 | 0 | 0 | 0 | 0 | 0 | 0 | 0 | 0 | 0 | 0 | 0 | 0 | 0 | [21 empty] | O&M
5105 | Maintenance Supervision and Engineering | 5004.52 | 3530.4939 | 776.5065 | 481.3111 | 0 | 0 | 0 | 209.9832 | 0 | 6.2252 | 0 | 0 | 0 | 0 | 0 | 0 | 0 | 0 | 0 | 0 | 0 | 5004.52 | [21 empty] | 1815-1855
5110 | Maintenance of Buildings and Fixtures - Distribution Stations | 0 | 0 | 0 | 0 | 0 | 0 | 0 | 0 | 0 | 0 | 0 | 0 | 0 | 0 | 0 | 0 | 0 | 0 | 0 | 0 | 0 | 0 | [21 empty] | 1808
5112 | Maintenance of Transformer Station Equipment | 0 | 0 | 0 | 0 | 0 | 0 | 0 | 0 | 0 | 0 | 0 | 0 | 0 | 0 | 0 | 0 | 0 | 0 | 0 | 0 | 0 | 0 | [21 empty] | 1815
5114 | Maintenance of Distribution Station Equipment | 0 | 0 | 0 | 0 | 0 | 0 | 0 | 0 | 0 | 0 | 0 | 0 | 0 | 0 | 0 | 0 | 0 | 0 | 0 | 0 | 0 | 0 | [21 empty] | 1820
5120 | Maintenance of Poles, Towers and Fixtures | 86445.65 | 59009.1662 | 12720.5469 | 8859.1767 | 0 | 0 | 0 | 5712.8434 | 0 | 143.9168 | 0 | 0 | 0 | 0 | 0 | 0 | 0 | 0 | 0 | 0 | 0 | 86445.65 | [21 empty] | 1830
5125 | Maintenance of Overhead Conductors and Devices | 194030.42 | 132448.2295 | 28551.7324 | 19884.7459 | 0 | 0 | 0 | 12822.6858 | 0 | 323.0264 | 0 | 0 | 0 | 0 | 0 | 0 | 0 | 0 | 0 | 0 | 0 | 194030.42 | [21 empty] | 1835
5130 | Maintenance of Overhead Services | 24644.79 | 22260.7001 | 2274.84 | 109.2499 | 0 | 0 | 0 | 0 | 0 | 0 | 0 | 0 | 0 | 0 | 0 | 0 | 0 | 0 | 0 | 0 | 0 | 24644.79 | [21 empty] | 1855
5135 | Overhead Distribution Lines and Feeders - Right of Way | 185122.82 | 126367.7611 | 27240.9719 | 18971.8717 | 0 | 0 | 0 | 12234.0185 | 0 | 308.1969 | 0 | 0 | 0 | 0 | 0 | 0 | 0 | 0 | 0 | 0 | 0 | 185122.82 | [21 empty] | 1830 & 1835
5145 | Maintenance of Underground Conduit | 0 | 0 | 0 | 0 | 0 | 0 | 0 | 0 | 0 | 0 | 0 | 0 | 0 | 0 | 0 | 0 | 0 | 0 | 0 | 0 | 0 | 0 | [21 empty] | 1840
5150 | Maintenance of Underground Conductors and Devices | 83383.59 | 57934.6517 | 12611.4317 | 7184.8871 | 0 | 0 | 0 | 5512.5309 | 0 | 140.0887 | 0 | 0 | 0 | 0 | 0 | 0 | 0 | 0 | 0 | 0 | 0 | 83383.59 | [21 empty] | 1845
5155 | Maintenance of Underground Services | 44597.82 | 40283.5122 | 4116.6066 | 197.7012 | 0 | 0 | 0 | 0 | 0 | 0 | 0 | 0 | 0 | 0 | 0 | 0 | 0 | 0 | 0 | 0 | 0 | 44597.82 | [21 empty] | 1855
5160 | Maintenance of Line Transformers | 36048.91 | 25521.3831 | 5611.8481 | 2470.3534 | 0 | 0 | 0 | 2384.168 | 0 | 61.1574 | 0 | 0 | 0 | 0 | 0 | 0 | 0 | 0 | 0 | 0 | 0 | 36048.91 | [21 empty] | 1850
5175 | Maintenance of Meters | 48287.88 | 42230.2582 | 5062.1638 | 995.458 | 0 | 0 | 0 | 0 | 0 | 0 | 0 | 0 | 0 | 0 | 0 | 0 | 0 | 0 | 0 | 0 | 0 | 48287.88 | [21 empty] | 1860
5305 | Supervision | 0 | 0 | 0 | 0 | 0 | 0 | 0 | 0 | 0 | 0 | 0 | 0 | 0 | 0 | 0 | 0 | 0 | 0 | 0 | 0 | 0 | 0 | [21 empty] | CWNB
5310 | Meter Reading Expense | 111665.61 | 87250.511 | 5944.1363 | 17943.2209 | 0 | 0 | 0 | 527.7418 | 0 | 0 | 0 | 0 | 0 | 0 | 0 | 0 | 0 | 0 | 0 | 0 | 0 | 111665.61 | [21 empty] | CWMR
5315 | Customer Billing | 473226.89 | 440412.8545 | 30004.1113 | 1933.9148 | 0 | 0 | 0 | 18.9599 | 0 | 857.0495 | 0 | 0 | 0 | 0 | 0 | 0 | 0 | 0 | 0 | 0 | 0 | 473226.89 | [21 empty] | CWNB
5320 | Collecting | 323103.55 | 300699.2201 | 20485.8073 | 1320.4126 | 0 | 0 | 0 | 12.9452 | 0 | 585.1648 | 0 | 0 | 0 | 0 | 0 | 0 | 0 | 0 | 0 | 0 | 0 | 323103.55 | [21 empty] | CWNB
5325 | Collecting- Cash Over and Short | 55 | 51.1862 | 3.4872 | 0.22477 | 0 | 0 | 0 | 0.0022036 | 0 | 0.099609 | 0 | 0 | 0 | 0 | 0 | 0 | 0 | 0 | 0 | 0 | 0 | 55 | [21 empty] | CWNB
5330 | Collection Charges | 0 | 0 | 0 | 0 | 0 | 0 | 0 | 0 | 0 | 0 | 0 | 0 | 0 | 0 | 0 | 0 | 0 | 0 | 0 | 0 | 0 | 0 | [21 empty] | CWNB
5335 | Bad Debt Expense | 64500 | 34477.6533 | 7006.1542 | 23016.1925 | 0 | 0 | 0 | 0 | 0 | 0 | 0 | 0 | 0 | 0 | 0 | 0 | 0 | 0 | 0 | 0 | 0 | 64500 | [21 empty] | BDHA
5340 | Miscellaneous Customer Accounts Expenses | 0 | 0 | 0 | 0 | 0 | 0 | 0 | 0 | 0 | 0 | 0 | 0 | 0 | 0 | 0 | 0 | 0 | 0 | 0 | 0 | 0 | 0 | [21 empty] | CWNB
5405 | Supervision | 0 | 0 | 0 | 0 | 0 | 0 | 0 | 0 | 0 | 0 | 0 | 0 | 0 | 0 | 0 | 0 | 0 | 0 | 0 | 0 | 0 | 0 | [21 empty] | O&M
5410 | Community Relations - Sundry | 9800.38 | 7960.6797 | 965.4268 | 622.8324 | 0 | 0 | 0 | 237.3025 | 0 | 14.1386 | 0 | 0 | 0 | 0 | 0 | 0 | 0 | 0 | 0 | 0 | 0 | 9800.38 | [21 empty] | O&M
5415 | Energy Conservation | 0 | 0 | 0 | 0 | 0 | 0 | 0 | 0 | 0 | 0 | 0 | 0 | 0 | 0 | 0 | 0 | 0 | 0 | 0 | 0 | 0 | 0 | [21 empty] | CDMPP
5420 | Community Safety Program | 0 | 0 | 0 | 0 | 0 | 0 | 0 | 0 | 0 | 0 | 0 | 0 | 0 | 0 | 0 | 0 | 0 | 0 | 0 | 0 | 0 | 0 | [21 empty] | NFA ECC
5425 | Miscellaneous Customer Service and Informational Expenses | 0 | 0 | 0 | 0 | 0 | 0 | 0 | 0 | 0 | 0 | 0 | 0 | 0 | 0 | 0 | 0 | 0 | 0 | 0 | 0 | 0 | 0 | [21 empty] | O&M
5505 | Supervision | 0 | 0 | 0 | 0 | 0 | 0 | 0 | 0 | 0 | 0 | 0 | 0 | 0 | 0 | 0 | 0 | 0 | 0 | 0 | 0 | 0 | 0 | [21 empty] | O&M
5510 | Demonstrating and Selling Expense | 0 | 0 | 0 | 0 | 0 | 0 | 0 | 0 | 0 | 0 | 0 | 0 | 0 | 0 | 0 | 0 | 0 | 0 | 0 | 0 | 0 | 0 | [21 empty] | O&M
5515 | Advertising Expense | 0 | 0 | 0 | 0 | 0 | 0 | 0 | 0 | 0 | 0 | 0 | 0 | 0 | 0 | 0 | 0 | 0 | 0 | 0 | 0 | 0 | 0 | [21 empty] | O&M
5520 | Miscellaneous Sales Expense | 0 | 0 | 0 | 0 | 0 | 0 | 0 | 0 | 0 | 0 | 0 | 0 | 0 | 0 | 0 | 0 | 0 | 0 | 0 | 0 | 0 | 0 | [21 empty] | O&M
5605 | Executive Salaries and Expenses | 51216.44 | 41602.231 | 5045.2864 | 3254.9 | 0 | 0 | 0 | 1240.1346 | 0 | 73.888 | 0 | 0 | 0 | 0 | 0 | 0 | 0 | 0 | 0 | 0 | 0 | 51216.44 | [21 empty] | O&M
5610 | Management Salaries and Expenses | 381807.13 | 310135.3473 | 37611.4841 | 24264.5534 | 0 | 0 | 0 | 9244.927 | 0 | 550.8183 | 0 | 0 | 0 | 0 | 0 | 0 | 0 | 0 | 0 | 0 | 0 | 381807.13 | [21 empty] | O&M
5615 | General Administrative Salaries and Expenses | 208570.85 | 169418.5046 | 20546.1308 | 13255.0655 | 0 | 0 | 0 | 5050.2521 | 0 | 300.897 | 0 | 0 | 0 | 0 | 0 | 0 | 0 | 0 | 0 | 0 | 0 | 208570.85 | [21 empty] | O&M
5620 | Office Supplies and Expenses | 50462.5 | 40989.8185 | 4971.0164 | 3206.9857 | 0 | 0 | 0 | 1221.879 | 0 | 72.8003 | 0 | 0 | 0 | 0 | 0 | 0 | 0 | 0 | 0 | 0 | 0 | 50462.5 | [21 empty] | O&M
5625 | Administrative Expense Transferred Credit | 34000 | 27617.6137 | 3349.3101 | 2160.7632 | 0 | 0 | 0 | 823.2626 | 0 | 49.0505 | 0 | 0 | 0 | 0 | 0 | 0 | 0 | 0 | 0 | 0 | 0 | 34000 | [21 empty] | O&M
5630 | Outside Services Employed | 77750 | 63154.9842 | 7659.084 | 4941.1571 | 0 | 0 | 0 | 1882.6078 | 0 | 112.1669 | 0 | 0 | 0 | 0 | 0 | 0 | 0 | 0 | 0 | 0 | 0 | 77750 | [21 empty] | O&M
5635 | Property Insurance | 11987 | 8666.521 | 1780.6356 | 1060.9746 | 0 | 0 | 0 | 465.3207 | 0 | 13.5481 | 0 | 0 | 0 | 0 | 0 | 0 | 0 | 0 | 0 | 0 | 0 | 11987 | [21 empty] | NFA ECC
5640 | Injuries and Damages | 0 | 0 | 0 | 0 | 0 | 0 | 0 | 0 | 0 | 0 | 0 | 0 | 0 | 0 | 0 | 0 | 0 | 0 | 0 | 0 | 0 | 0 | [21 empty] | O&M
5645 | Employee Pensions and Benefits | 0 | 0 | 0 | 0 | 0 | 0 | 0 | 0 | 0 | 0 | 0 | 0 | 0 | 0 | 0 | 0 | 0 | 0 | 0 | 0 | 0 | 0 | [21 empty] | O&M
5650 | Franchise Requirements | 0 | 0 | 0 | 0 | 0 | 0 | 0 | 0 | 0 | 0 | 0 | 0 | 0 | 0 | 0 | 0 | 0 | 0 | 0 | 0 | 0 | 0 | [21 empty] | O&M
5655 | Regulatory Expenses | 92500 | 75136.1548 | 9112.0935 | 5878.5471 | 0 | 0 | 0 | 2239.7584 | 0 | 133.4461 | 0 | 0 | 0 | 0 | 0 | 0 | 0 | 0 | 0 | 0 | 0 | 92500 | [21 empty] | O&M
5660 | General Advertising Expenses | 1650 | 1340.2665 | 162.54 | 104.8606 | 0 | 0 | 0 | 39.9524 | 0 | 2.3804 | 0 | 0 | 0 | 0 | 0 | 0 | 0 | 0 | 0 | 0 | 0 | 1650 | [21 empty] | O&M
5665 | Miscellaneous General Expenses | 95468 | 77547.01 | 9404.4686 | 6067.169 | 0 | 0 | 0 | 2311.6244 | 0 | 137.728 | 0 | 0 | 0 | 0 | 0 | 0 | 0 | 0 | 0 | 0 | 0 | 95468 | [21 empty] | O&M
5670 | Rent | 0 | 0 | 0 | 0 | 0 | 0 | 0 | 0 | 0 | 0 | 0 | 0 | 0 | 0 | 0 | 0 | 0 | 0 | 0 | 0 | 0 | 0 | [21 empty] | O&M
5675 | Maintenance of General Plant | 45186.41 | 36704.1416 | 4451.2735 | 2871.6804 | 0 | 0 | 0 | 1094.1259 | 0 | 65.1887 | 0 | 0 | 0 | 0 | 0 | 0 | 0 | 0 | 0 | 0 | 0 | 45186.41 | [21 empty] | O&M
5680 | Electrical Safety Authority Fees | 6720 | 5458.5401 | 661.9813 | 427.0685 | 0 | 0 | 0 | 162.7154 | 0 | 9.6947 | 0 | 0 | 0 | 0 | 0 | 0 | 0 | 0 | 0 | 0 | 0 | 6720 | [21 empty] | O&M
5681 | IFRS Placeholder Expense Account | 0 | 0 | 0 | 0 | 0 | 0 | 0 | 0 | 0 | 0 | 0 | 0 | 0 | 0 | 0 | 0 | 0 | 0 | 0 | 0 | 0 | 0
5682 | IFRS Placeholder Expense Account | 0 | 0 | 0 | 0 | 0 | 0 | 0 | 0 | 0 | 0 | 0 | 0 | 0 | 0 | 0 | 0 | 0 | 0 | 0 | 0 | 0 | 0
5683 | IFRS Placeholder Expense Account | 0 | 0 | 0 | 0 | 0 | 0 | 0 | 0 | 0 | 0 | 0 | 0 | 0 | 0 | 0 | 0 | 0 | 0 | 0 | 0 | 0 | 0
5684 | IFRS Placeholder Expense Account | 0 | 0 | 0 | 0 | 0 | 0 | 0 | 0 | 0 | 0 | 0 | 0 | 0 | 0 | 0 | 0 | 0 | 0 | 0 | 0 | 0 | 0
6105 | Taxes Other Than Income Taxes | 25000 | 18047.0034 | 3735.2489 | 2306.3596 | 0 | 0 | 0 | 884.7694 | 0 | 26.6187 | 0 | 0 | 0 | 0 | 0 | 0 | 0 | 0 | 0 | 0 | 0 | 25000 | [21 empty] | NFA
6205 | Donations | 4500 | 3655.2724 | 443.291 | 285.9834 | 0 | 0 | 0 | 108.9612 | 0 | 6.492 | 0 | 0 | 0 | 0 | 0 | 0 | 0 | 0 | 0 | 0 | 0 | 4500 | [21 empty] | O&M
6210 | Life Insurance | 0 | 0 | 0 | 0 | 0 | 0 | 0 | 0 | 0 | 0 | 0 | 0 | 0 | 0 | 0 | 0 | 0 | 0 | 0 | 0 | 0 | 0 | [21 empty] | O&M
6215 | Penalties | 0 | 0 | 0 | 0 | 0 | 0 | 0 | 0 | 0 | 0 | 0 | 0 | 0 | 0 | 0 | 0 | 0 | 0 | 0 | 0 | 0 | 0 | [21 empty] | O&M
6225 | Other Deductions | 0 | 0 | 0 | 0 | 0 | 0 | 0 | 0 | 0 | 0 | 0 | 0 | 0 | 0 | 0 | 0 | 0 | 0 | 0 | 0 | 0 | 0 | [21 empty] | O&M
| OM&A Expenses | 2826830.94 | 2292855.6449 | 280340.9541 | 180667.1063 | 0 | 0 | 0 | 68902.2689 | 0 | 4064.9659 | 0 | 0 | 0 | 0 | 0 | 0 | 0 | 0 | 0 | 0 | 0 | 2826830.94
|  | Demand Allocators | [21 empty] | Customer Allocators
Grouping of Operating and Maintenance Distribution Costs (lines 106 - 148) |  | Demand Total | Residential | GS <50 | GS>50-Regular | GS> 50-TOU | GS >50-Intermediate | Large Use >5MW | Street Light | Sentinel | Unmetered Scattered Load | Embedded Distributor | Back-up/Standby Power | Rate Class 1 | Rate class 2 | Rate class 3 | Rate class 4 | Rate class 5 | Rate class 6 | Rate class 7 | Rate class 8 | Rate class 9 | Customer Total | Residential | GS <50 | GS>50-Regular | GS> 50-TOU | GS >50-Intermediate | Large Use >5MW | Street Light | Sentinel | Unmetered Scattered Load | Embedded Distributor | Back-up/Standby Power | Rate Class 1 | Rate class 2 | Rate class 3 | Rate class 4 | Rate class 5 | Rate class 6 | Rate class 7 | Rate class 8 | Rate class 9 | Total
| 1808 | 0 | 0 | 0 | 0 | 0 | 0 | 0 | 0 | 0 | 0 | 0 | 0 | 0 | 0 | 0 | 0 | 0 | 0 | 0 | 0 | 0 | 0 | 0 | 0 | 0 | 0 | 0 | 0 | 0 | 0 | 0 | 0 | 0 | 0 | 0 | 0 | 0 | 0 | 0 | 0 | 0 | 0 | 0
| 1815 | 0 | 0 | 0 | 0 | 0 | 0 | 0 | 0 | 0 | 0 | 0 | 0 | 0 | 0 | 0 | 0 | 0 | 0 | 0 | 0 | 0 | 0 | 0 | 0 | 0 | 0 | 0 | 0 | 0 | 0 | 0 | 0 | 0 | 0 | 0 | 0 | 0 | 0 | 0 | 0 | 0 | 0 | 0
| 1820 | 35208.93 | 21383.3517 | 7243.7456 | 6555.6425 | 0 | 0 | 0 | 0 | 0 | 26.1902 | 0 | 0 | 0 | 0 | 0 | 0 | 0 | 0 | 0 | 0 | 0 | 0 | 0 | 0 | 0 | 0 | 0 | 0 | 0 | 0 | 0 | 0 | 0 | 0 | 0 | 0 | 0 | 0 | 0 | 0 | 0 | 0 | 0
| 1830 | 51867.39 | 32148.856 | 10890.6282 | 8788.5301 | 0 | 0 | 0 | 0 | 0 | 39.3757 | 0 | 0 | 0 | 0 | 0 | 0 | 0 | 0 | 0 | 0 | 0 | 28760.8755 | 26860.3101 | 1829.9187 | 70.6466 | 0 | 0 | 0 | 5712.8434 | 0 | 104.5411 | 0 | 0 | 0 | 0 | 0 | 0 | 0 | 0 | 0 | 0 | 0 | 0
| 1835 | 116418.252 | 72159.282 | 24444.4129 | 19726.1769 | 0 | 0 | 0 | 0 | 0 | 88.3802 | 0 | 0 | 0 | 0 | 0 | 0 | 0 | 0 | 0 | 0 | 0 | 64554.836 | 60288.9475 | 4107.3195 | 158.569 | 0 | 0 | 0 | 12822.6858 | 0 | 234.6462 | 0 | 0 | 0 | 0 | 0 | 0 | 0 | 0 | 0 | 0 | 0 | 0
| 1840 | 0 | 0 | 0 | 0 | 0 | 0 | 0 | 0 | 0 | 0 | 0 | 0 | 0 | 0 | 0 | 0 | 0 | 0 | 0 | 0 | 0 | 0 | 0 | 0 | 0 | 0 | 0 | 0 | 0 | 0 | 0 | 0 | 0 | 0 | 0 | 0 | 0 | 0 | 0 | 0 | 0 | 0 | 0
| 1845 | 50030.154 | 32016.1594 | 10845.6764 | 7129.1051 | 0 | 0 | 0 | 0 | 0 | 39.2132 | 0 | 0 | 0 | 0 | 0 | 0 | 0 | 0 | 0 | 0 | 0 | 27740.0297 | 25918.4924 | 1765.7553 | 55.782 | 0 | 0 | 0 | 5512.5309 | 0 | 100.8755 | 0 | 0 | 0 | 0 | 0 | 0 | 0 | 0 | 0 | 0 | 0 | 0
| 1850 | 21629.346 | 14311.6426 | 4848.1594 | 2452.0152 | 0 | 0 | 0 | 0 | 0 | 17.5288 | 0 | 0 | 0 | 0 | 0 | 0 | 0 | 0 | 0 | 0 | 0 | 11991.7674 | 11209.7405 | 763.6887 | 18.3382 | 0 | 0 | 0 | 2384.168 | 0 | 43.6286 | 0 | 0 | 0 | 0 | 0 | 0 | 0 | 0 | 0 | 0 | 0 | 0
| 1855 | 0 | 0 | 0 | 0 | 0 | 0 | 0 | 0 | 0 | 0 | 0 | 0 | 0 | 0 | 0 | 0 | 0 | 0 | 0 | 0 | 0 | 69242.61 | 62544.2123 | 6391.4466 | 306.9511 | 0 | 0 | 0 | 0 | 0 | 0 | 0 | 0 | 0 | 0 | 0 | 0 | 0 | 0 | 0 | 0 | 0 | 0
| 1860 | 0 | 0 | 0 | 0 | 0 | 0 | 0 | 0 | 0 | 0 | 0 | 0 | 0 | 0 | 0 | 0 | 0 | 0 | 0 | 0 | 0 | 48287.88 | 42230.2582 | 5062.1638 | 995.458 | 0 | 0 | 0 | 0 | 0 | 0 | 0 | 0 | 0 | 0 | 0 | 0 | 0 | 0 | 0 | 0 | 0 | 0
| 1815-1855 | 3002.712 | 1889.6285 | 640.1236 | 470.6455 | 0 | 0 | 0 | 0 | 0 | 2.3144 | 0 | 0 | 0 | 0 | 0 | 0 | 0 | 0 | 0 | 0 | 0 | 1787.914 | 1640.8654 | 136.3829 | 10.6657 | 0 | 0 | 0 | 209.9832 | 0 | 3.9108 | 0 | 0 | 0 | 0 | 0 | 0 | 0 | 0 | 0 | 0 | 0 | 0
| 1830 & 1835 | 111073.692 | 68846.5745 | 23322.2123 | 18820.5823 | 0 | 0 | 0 | 0 | 0 | 84.3228 | 0 | 0 | 0 | 0 | 0 | 0 | 0 | 0 | 0 | 0 | 0 | 61591.2354 | 57521.1865 | 3918.7596 | 151.2893 | 0 | 0 | 0 | 12234.0185 | 0 | 223.874 | 0 | 0 | 0 | 0 | 0 | 0 | 0 | 0 | 0 | 0 | 0 | 0
| 1840 & 1845 | 0 | 0 | 0 | 0 | 0 | 0 | 0 | 0 | 0 | 0 | 0 | 0 | 0 | 0 | 0 | 0 | 0 | 0 | 0 | 0 | 0 | 0 | 0 | 0 | 0 | 0 | 0 | 0 | 0 | 0 | 0 | 0 | 0 | 0 | 0 | 0 | 0 | 0 | 0 | 0 | 0 | 0 | 0
| BCP | 0 | 0 | 0 | 0 | 0 | 0 | 0 | 0 | 0 | 0 | 0 | 0 | 0 | 0 | 0 | 0 | 0 | 0 | 0 | 0 | 0 | 0 | 0 | 0 | 0 | 0 | 0 | 0 | 0 | 0 | 0 | 0 | 0 | 0 | 0 | 0 | 0 | 0 | 0 | 0 | 0 | 0 | 0
| BDHA | 0 | 0 | 0 | 0 | 0 | 0 | 0 | 0 | 0 | 0 | 0 | 0 | 0 | 0 | 0 | 0 | 0 | 0 | 0 | 0 | 0 | 64500 | 34477.6533 | 7006.1542 | 23016.1925 | 0 | 0 | 0 | 0 | 0 | 0 | 0 | 0 | 0 | 0 | 0 | 0 | 0 | 0 | 0 | 0 | 0 | 0
| Break Out | 0 | 0 | 0 | 0 | 0 | 0 | 0 | 0 | 0 | 0 | 0 | 0 | 0 | 0 | 0 | 0 | 0 | 0 | 0 | 0 | 0 | 0 | 0 | 0 | 0 | 0 | 0 | 0 | 0 | 0 | 0 | 0 | 0 | 0 | 0 | 0 | 0 | 0 | 0 | 0 | 0 | 0 | 0
| CCA | 0 | 0 | 0 | 0 | 0 | 0 | 0 | 0 | 0 | 0 | 0 | 0 | 0 | 0 | 0 | 0 | 0 | 0 | 0 | 0 | 0 | 12382.0595 | 11560.6233 | 787.5933 | 33.8429 | 0 | 0 | 0 | 2458.7963 | 0 | 44.9943 | 0 | 0 | 0 | 0 | 0 | 0 | 0 | 0 | 0 | 0 | 0 | 0
| CDMPP | 0 | 0 | 0 | 0 | 0 | 0 | 0 | 0 | 0 | 0 | 0 | 0 | 0 | 0 | 0 | 0 | 0 | 0 | 0 | 0 | 0 | 0 | 0 | 0 | 0 | 0 | 0 | 0 | 0 | 0 | 0 | 0 | 0 | 0 | 0 | 0 | 0 | 0 | 0 | 0 | 0 | 0 | 0
| CEN | 0 | 0 | 0 | 0 | 0 | 0 | 0 | 0 | 0 | 0 | 0 | 0 | 0 | 0 | 0 | 0 | 0 | 0 | 0 | 0 | 0 | 0 | 0 | 0 | 0 | 0 | 0 | 0 | 0 | 0 | 0 | 0 | 0 | 0 | 0 | 0 | 0 | 0 | 0 | 0 | 0 | 0 | 0
| CEN EWMP | 0 | 0 | 0 | 0 | 0 | 0 | 0 | 0 | 0 | 0 | 0 | 0 | 0 | 0 | 0 | 0 | 0 | 0 | 0 | 0 | 0 | 0 | 0 | 0 | 0 | 0 | 0 | 0 | 0 | 0 | 0 | 0 | 0 | 0 | 0 | 0 | 0 | 0 | 0 | 0 | 0 | 0 | 0
| CREV | 0 | 0 | 0 | 0 | 0 | 0 | 0 | 0 | 0 | 0 | 0 | 0 | 0 | 0 | 0 | 0 | 0 | 0 | 0 | 0 | 0 | 0 | 0 | 0 | 0 | 0 | 0 | 0 | 0 | 0 | 0 | 0 | 0 | 0 | 0 | 0 | 0 | 0 | 0 | 0 | 0 | 0 | 0
| CWCS | 0 | 0 | 0 | 0 | 0 | 0 | 0 | 0 | 0 | 0 | 0 | 0 | 0 | 0 | 0 | 0 | 0 | 0 | 0 | 0 | 0 | 0 | 0 | 0 | 0 | 0 | 0 | 0 | 0 | 0 | 0 | 0 | 0 | 0 | 0 | 0 | 0 | 0 | 0 | 0 | 0 | 0 | 0
| CWMC | 0 | 0 | 0 | 0 | 0 | 0 | 0 | 0 | 0 | 0 | 0 | 0 | 0 | 0 | 0 | 0 | 0 | 0 | 0 | 0 | 0 | 0 | 0 | 0 | 0 | 0 | 0 | 0 | 0 | 0 | 0 | 0 | 0 | 0 | 0 | 0 | 0 | 0 | 0 | 0 | 0 | 0 | 0
| CWMR | 0 | 0 | 0 | 0 | 0 | 0 | 0 | 0 | 0 | 0 | 0 | 0 | 0 | 0 | 0 | 0 | 0 | 0 | 0 | 0 | 0 | 111137.8682 | 87250.511 | 5944.1363 | 17943.2209 | 0 | 0 | 0 | 527.7418 | 0 | 0 | 0 | 0 | 0 | 0 | 0 | 0 | 0 | 0 | 0 | 0 | 0 | 0
| CWNB | 0 | 0 | 0 | 0 | 0 | 0 | 0 | 0 | 0 | 0 | 0 | 0 | 0 | 0 | 0 | 0 | 0 | 0 | 0 | 0 | 0 | 794911.2187 | 741163.2608 | 50493.4058 | 3254.5522 | 0 | 0 | 0 | 31.9074 | 0 | 1442.3139 | 0 | 0 | 0 | 0 | 0 | 0 | 0 | 0 | 0 | 0 | 0 | 0
| DCP | 0 | 0 | 0 | 0 | 0 | 0 | 0 | 0 | 0 | 0 | 0 | 0 | 0 | 0 | 0 | 0 | 0 | 0 | 0 | 0 | 0 | 0 | 0 | 0 | 0 | 0 | 0 | 0 | 0 | 0 | 0 | 0 | 0 | 0 | 0 | 0 | 0 | 0 | 0 | 0 | 0 | 0 | 0
| LPHA | 0 | 0 | 0 | 0 | 0 | 0 | 0 | 0 | 0 | 0 | 0 | 0 | 0 | 0 | 0 | 0 | 0 | 0 | 0 | 0 | 0 | 0 | 0 | 0 | 0 | 0 | 0 | 0 | 0 | 0 | 0 | 0 | 0 | 0 | 0 | 0 | 0 | 0 | 0 | 0 | 0 | 0 | 0
| LTNCP | 0 | 0 | 0 | 0 | 0 | 0 | 0 | 0 | 0 | 0 | 0 | 0 | 0 | 0 | 0 | 0 | 0 | 0 | 0 | 0 | 0 | 0 | 0 | 0 | 0 | 0 | 0 | 0 | 0 | 0 | 0 | 0 | 0 | 0 | 0 | 0 | 0 | 0 | 0 | 0 | 0 | 0 | 0
| NFA | 0 | 0 | 0 | 0 | 0 | 0 | 0 | 0 | 0 | 0 | 0 | 0 | 0 | 0 | 0 | 0 | 0 | 0 | 0 | 0 | 0 | 0 | 0 | 0 | 0 | 0 | 0 | 0 | 0 | 0 | 0 | 0 | 0 | 0 | 0 | 0 | 0 | 0 | 0 | 0 | 0 | 0 | 0
| NFA ECC | 0 | 0 | 0 | 0 | 0 | 0 | 0 | 0 | 0 | 0 | 0 | 0 | 0 | 0 | 0 | 0 | 0 | 0 | 0 | 0 | 0 | 0 | 0 | 0 | 0 | 0 | 0 | 0 | 0 | 0 | 0 | 0 | 0 | 0 | 0 | 0 | 0 | 0 | 0 | 0 | 0 | 0 | 0
| O&M | 0 | 0 | 0 | 0 | 0 | 0 | 0 | 0 | 0 | 0 | 0 | 0 | 0 | 0 | 0 | 0 | 0 | 0 | 0 | 0 | 0 | 0 | 0 | 0 | 0 | 0 | 0 | 0 | 0 | 0 | 0 | 0 | 0 | 0 | 0 | 0 | 0 | 0 | 0 | 0 | 0 | 0 | 0
| PNCP | 0 | 0 | 0 | 0 | 0 | 0 | 0 | 0 | 0 | 0 | 0 | 0 | 0 | 0 | 0 | 0 | 0 | 0 | 0 | 0 | 0 | 0 | 0 | 0 | 0 | 0 | 0 | 0 | 0 | 0 | 0 | 0 | 0 | 0 | 0 | 0 | 0 | 0 | 0 | 0 | 0 | 0 | 0
| SNCP | 0 | 0 | 0 | 0 | 0 | 0 | 0 | 0 | 0 | 0 | 0 | 0 | 0 | 0 | 0 | 0 | 0 | 0 | 0 | 0 | 0 | 0 | 0 | 0 | 0 | 0 | 0 | 0 | 0 | 0 | 0 | 0 | 0 | 0 | 0 | 0 | 0 | 0 | 0 | 0 | 0 | 0 | 0
| TCP | 0 | 0 | 0 | 0 | 0 | 0 | 0 | 0 | 0 | 0 | 0 | 0 | 0 | 0 | 0 | 0 | 0 | 0 | 0 | 0 | 0 | 0 | 0 | 0 | 0 | 0 | 0 | 0 | 0 | 0 | 0 | 0 | 0 | 0 | 0 | 0 | 0 | 0 | 0 | 0 | 0 | 0 | 0
| Total | 389230.476 | 242755.4948 | 82234.9584 | 63942.6975 | 0 | 0 | 0 | 0 | 0 | 297.3253 | 0 | 0 | 0 | 0 | 0 | 0 | 0 | 0 | 0 | 0 | 0 | 1296888.2943 | 1162666.0614 | 88206.7246 | 46015.5083 | 0 | 0 | 0 | 41894.6753 | 0 | 2198.7844 | 0 | 0 | 0 | 0 | 0 | 0 | 0 | 0 | 0 | 0 | 0 | 0
|  | Demand Allocators | [21 empty] | Customer Allocators
Grouping of OM&A (lines 168 - 240) |  | Demand Total | Residential | GS <50 | GS>50-Regular | GS> 50-TOU | GS >50-Intermediate | Large Use >5MW | Street Light | Sentinel | Unmetered Scattered Load | Embedded Distributor | Back-up/Standby Power | Rate Class 1 | Rate class 2 | Rate class 3 | Rate class 4 | Rate class 5 | Rate class 6 | Rate class 7 | Rate class 8 | Rate class 9 | Customer Total | Residential | GS <50 | GS>50-Regular | GS> 50-TOU | GS >50-Intermediate | Large Use >5MW | Street Light | Sentinel | Unmetered Scattered Load | Embedded Distributor | Back-up/Standby Power | Rate Class 1 | Rate class 2 | Rate class 3 | Rate class 4 | Rate class 5 | Rate class 6 | Rate class 7 | Rate class 8 | Rate class 9 | Total
| 1808 | 0 | 0 | 0 | 0 | 0 | 0 | 0 | 0 | 0 | 0 | 0 | 0 | 0 | 0 | 0 | 0 | 0 | 0 | 0 | 0 | 0 | 0 | 0 | 0 | 0 | 0 | 0 | 0 | 0 | 0 | 0 | 0 | 0 | 0 | 0 | 0 | 0 | 0 | 0 | 0 | 0 | 0 | 0
| 1815 | 0 | 0 | 0 | 0 | 0 | 0 | 0 | 0 | 0 | 0 | 0 | 0 | 0 | 0 | 0 | 0 | 0 | 0 | 0 | 0 | 0 | 0 | 0 | 0 | 0 | 0 | 0 | 0 | 0 | 0 | 0 | 0 | 0 | 0 | 0 | 0 | 0 | 0 | 0 | 0 | 0 | 0 | 0
| 1820 | 35208.93 | 21383.3517 | 7243.7456 | 6555.6425 | 0 | 0 | 0 | 0 | 0 | 26.1902 | 0 | 0 | 0 | 0 | 0 | 0 | 0 | 0 | 0 | 0 | 0 | 35208.93 | 0 | 0 | 0 | 0 | 0 | 0 | 0 | 0 | 0 | 0 | 0 | 0 | 0 | 0 | 0 | 0 | 0 | 0 | 0 | 0 | 0
| 1830 | 86445.65 | 59009.1662 | 12720.5469 | 8859.1767 | 0 | 0 | 0 | 5712.8434 | 0 | 143.9168 | 0 | 0 | 0 | 0 | 0 | 0 | 0 | 0 | 0 | 0 | 0 | 86445.65 | 0 | 0 | 0 | 0 | 0 | 0 | 0 | 0 | 0 | 0 | 0 | 0 | 0 | 0 | 0 | 0 | 0 | 0 | 0 | 0 | 0
| 1835 | 194030.42 | 132448.2295 | 28551.7324 | 19884.7459 | 0 | 0 | 0 | 12822.6858 | 0 | 323.0264 | 0 | 0 | 0 | 0 | 0 | 0 | 0 | 0 | 0 | 0 | 0 | 194030.42 | 0 | 0 | 0 | 0 | 0 | 0 | 0 | 0 | 0 | 0 | 0 | 0 | 0 | 0 | 0 | 0 | 0 | 0 | 0 | 0 | 0
| 1840 | 0 | 0 | 0 | 0 | 0 | 0 | 0 | 0 | 0 | 0 | 0 | 0 | 0 | 0 | 0 | 0 | 0 | 0 | 0 | 0 | 0 | 0 | 0 | 0 | 0 | 0 | 0 | 0 | 0 | 0 | 0 | 0 | 0 | 0 | 0 | 0 | 0 | 0 | 0 | 0 | 0 | 0 | 0
| 1845 | 83383.59 | 57934.6517 | 12611.4317 | 7184.8871 | 0 | 0 | 0 | 5512.5309 | 0 | 140.0887 | 0 | 0 | 0 | 0 | 0 | 0 | 0 | 0 | 0 | 0 | 0 | 83383.59 | 0 | 0 | 0 | 0 | 0 | 0 | 0 | 0 | 0 | 0 | 0 | 0 | 0 | 0 | 0 | 0 | 0 | 0 | 0 | 0 | 0
| 1850 | 36048.91 | 25521.3831 | 5611.8481 | 2470.3534 | 0 | 0 | 0 | 2384.168 | 0 | 61.1574 | 0 | 0 | 0 | 0 | 0 | 0 | 0 | 0 | 0 | 0 | 0 | 36048.91 | 0 | 0 | 0 | 0 | 0 | 0 | 0 | 0 | 0 | 0 | 0 | 0 | 0 | 0 | 0 | 0 | 0 | 0 | 0 | 0 | 0
| 1855 | 69242.61 | 62544.2123 | 6391.4466 | 306.9511 | 0 | 0 | 0 | 0 | 0 | 0 | 0 | 0 | 0 | 0 | 0 | 0 | 0 | 0 | 0 | 0 | 0 | 69242.61 | 0 | 0 | 0 | 0 | 0 | 0 | 0 | 0 | 0 | 0 | 0 | 0 | 0 | 0 | 0 | 0 | 0 | 0 | 0 | 0 | 0
| 1860 | 48287.88 | 42230.2582 | 5062.1638 | 995.458 | 0 | 0 | 0 | 0 | 0 | 0 | 0 | 0 | 0 | 0 | 0 | 0 | 0 | 0 | 0 | 0 | 0 | 48287.88 | 0 | 0 | 0 | 0 | 0 | 0 | 0 | 0 | 0 | 0 | 0 | 0 | 0 | 0 | 0 | 0 | 0 | 0 | 0 | 0 | 0
| 1815-1855 | 5004.52 | 3530.4939 | 776.5065 | 481.3111 | 0 | 0 | 0 | 209.9832 | 0 | 6.2252 | 0 | 0 | 0 | 0 | 0 | 0 | 0 | 0 | 0 | 0 | 0 | 5004.52 | 0 | 0 | 0 | 0 | 0 | 0 | 0 | 0 | 0 | 0 | 0 | 0 | 0 | 0 | 0 | 0 | 0 | 0 | 0 | 0 | 0
| 1830 & 1835 | 185122.82 | 126367.7611 | 27240.9719 | 18971.8717 | 0 | 0 | 0 | 12234.0185 | 0 | 308.1969 | 0 | 0 | 0 | 0 | 0 | 0 | 0 | 0 | 0 | 0 | 0 | 185122.82 | 0 | 0 | 0 | 0 | 0 | 0 | 0 | 0 | 0 | 0 | 0 | 0 | 0 | 0 | 0 | 0 | 0 | 0 | 0 | 0 | 0
| 1840 & 1845 | 0 | 0 | 0 | 0 | 0 | 0 | 0 | 0 | 0 | 0 | 0 | 0 | 0 | 0 | 0 | 0 | 0 | 0 | 0 | 0 | 0 | 0 | 0 | 0 | 0 | 0 | 0 | 0 | 0 | 0 | 0 | 0 | 0 | 0 | 0 | 0 | 0 | 0 | 0 | 0 | 0 | 0 | 0
| BCP | 0 | 0 | 0 | 0 | 0 | 0 | 0 | 0 | 0 | 0 | 0 | 0 | 0 | 0 | 0 | 0 | 0 | 0 | 0 | 0 | 0 | 0 | 0 | 0 | 0 | 0 | 0 | 0 | 0 | 0 | 0 | 0 | 0 | 0 | 0 | 0 | 0 | 0 | 0 | 0 | 0 | 0 | 0
| BDHA | 64500 | 34477.6533 | 7006.1542 | 23016.1925 | 0 | 0 | 0 | 0 | 0 | 0 | 0 | 0 | 0 | 0 | 0 | 0 | 0 | 0 | 0 | 0 | 0 | 64500 | 0 | 0 | 0 | 0 | 0 | 0 | 0 | 0 | 0 | 0 | 0 | 0 | 0 | 0 | 0 | 0 | 0 | 0 | 0 | 0 | 0
| Break Out | 0 | 0 | 0 | 0 | 0 | 0 | 0 | 0 | 0 | 0 | 0 | 0 | 0 | 0 | 0 | 0 | 0 | 0 | 0 | 0 | 0 | 0 | 0 | 0 | 0 | 0 | 0 | 0 | 0 | 0 | 0 | 0 | 0 | 0 | 0 | 0 | 0 | 0 | 0 | 0 | 0 | 0 | 0
| CCA | 14885.85 | 11560.6233 | 787.5933 | 33.8429 | 0 | 0 | 0 | 2458.7963 | 0 | 44.9943 | 0 | 0 | 0 | 0 | 0 | 0 | 0 | 0 | 0 | 0 | 0 | 14885.85 | 0 | 0 | 0 | 0 | 0 | 0 | 0 | 0 | 0 | 0 | 0 | 0 | 0 | 0 | 0 | 0 | 0 | 0 | 0 | 0 | 0
| CDMPP | 0 | 0 | 0 | 0 | 0 | 0 | 0 | 0 | 0 | 0 | 0 | 0 | 0 | 0 | 0 | 0 | 0 | 0 | 0 | 0 | 0 | 0 | 0 | 0 | 0 | 0 | 0 | 0 | 0 | 0 | 0 | 0 | 0 | 0 | 0 | 0 | 0 | 0 | 0 | 0 | 0 | 0 | 0
| CEN | 0 | 0 | 0 | 0 | 0 | 0 | 0 | 0 | 0 | 0 | 0 | 0 | 0 | 0 | 0 | 0 | 0 | 0 | 0 | 0 | 0 | 0 | 0 | 0 | 0 | 0 | 0 | 0 | 0 | 0 | 0 | 0 | 0 | 0 | 0 | 0 | 0 | 0 | 0 | 0 | 0 | 0 | 0
| CEN EWMP | 0 | 0 | 0 | 0 | 0 | 0 | 0 | 0 | 0 | 0 | 0 | 0 | 0 | 0 | 0 | 0 | 0 | 0 | 0 | 0 | 0 | 0 | 0 | 0 | 0 | 0 | 0 | 0 | 0 | 0 | 0 | 0 | 0 | 0 | 0 | 0 | 0 | 0 | 0 | 0 | 0 | 0 | 0
| CREV | 0 | 0 | 0 | 0 | 0 | 0 | 0 | 0 | 0 | 0 | 0 | 0 | 0 | 0 | 0 | 0 | 0 | 0 | 0 | 0 | 0 | 0 | 0 | 0 | 0 | 0 | 0 | 0 | 0 | 0 | 0 | 0 | 0 | 0 | 0 | 0 | 0 | 0 | 0 | 0 | 0 | 0 | 0
| CWCS | 0 | 0 | 0 | 0 | 0 | 0 | 0 | 0 | 0 | 0 | 0 | 0 | 0 | 0 | 0 | 0 | 0 | 0 | 0 | 0 | 0 | 0 | 0 | 0 | 0 | 0 | 0 | 0 | 0 | 0 | 0 | 0 | 0 | 0 | 0 | 0 | 0 | 0 | 0 | 0 | 0 | 0 | 0
| CWMC | 0 | 0 | 0 | 0 | 0 | 0 | 0 | 0 | 0 | 0 | 0 | 0 | 0 | 0 | 0 | 0 | 0 | 0 | 0 | 0 | 0 | 0 | 0 | 0 | 0 | 0 | 0 | 0 | 0 | 0 | 0 | 0 | 0 | 0 | 0 | 0 | 0 | 0 | 0 | 0 | 0 | 0 | 0
| CWMR | 111665.61 | 87250.511 | 5944.1363 | 17943.2209 | 0 | 0 | 0 | 527.7418 | 0 | 0 | 0 | 0 | 0 | 0 | 0 | 0 | 0 | 0 | 0 | 0 | 0 | 111665.61 | 0 | 0 | 0 | 0 | 0 | 0 | 0 | 0 | 0 | 0 | 0 | 0 | 0 | 0 | 0 | 0 | 0 | 0 | 0 | 0 | 0
| CWNB | 796385.44 | 741163.2608 | 50493.4058 | 3254.5522 | 0 | 0 | 0 | 31.9074 | 0 | 1442.3139 | 0 | 0 | 0 | 0 | 0 | 0 | 0 | 0 | 0 | 0 | 0 | 796385.44 | 0 | 0 | 0 | 0 | 0 | 0 | 0 | 0 | 0 | 0 | 0 | 0 | 0 | 0 | 0 | 0 | 0 | 0 | 0 | 0 | 0
| DCP | 0 | 0 | 0 | 0 | 0 | 0 | 0 | 0 | 0 | 0 | 0 | 0 | 0 | 0 | 0 | 0 | 0 | 0 | 0 | 0 | 0 | 0 | 0 | 0 | 0 | 0 | 0 | 0 | 0 | 0 | 0 | 0 | 0 | 0 | 0 | 0 | 0 | 0 | 0 | 0 | 0 | 0 | 0
| LPHA | 0 | 0 | 0 | 0 | 0 | 0 | 0 | 0 | 0 | 0 | 0 | 0 | 0 | 0 | 0 | 0 | 0 | 0 | 0 | 0 | 0 | 0 | 0 | 0 | 0 | 0 | 0 | 0 | 0 | 0 | 0 | 0 | 0 | 0 | 0 | 0 | 0 | 0 | 0 | 0 | 0 | 0 | 0
| LTNCP | 0 | 0 | 0 | 0 | 0 | 0 | 0 | 0 | 0 | 0 | 0 | 0 | 0 | 0 | 0 | 0 | 0 | 0 | 0 | 0 | 0 | 0 | 0 | 0 | 0 | 0 | 0 | 0 | 0 | 0 | 0 | 0 | 0 | 0 | 0 | 0 | 0 | 0 | 0 | 0 | 0 | 0 | 0
| NFA | 25000 | 18047.0034 | 3735.2489 | 2306.3596 | 0 | 0 | 0 | 884.7694 | 0 | 26.6187 | 0 | 0 | 0 | 0 | 0 | 0 | 0 | 0 | 0 | 0 | 0 | 25000 | 0 | 0 | 0 | 0 | 0 | 0 | 0 | 0 | 0 | 0 | 0 | 0 | 0 | 0 | 0 | 0 | 0 | 0 | 0 | 0 | 0
| NFA ECC | 11987 | 8666.521 | 1780.6356 | 1060.9746 | 0 | 0 | 0 | 465.3207 | 0 | 13.5481 | 0 | 0 | 0 | 0 | 0 | 0 | 0 | 0 | 0 | 0 | 0 | 11987 | 0 | 0 | 0 | 0 | 0 | 0 | 0 | 0 | 0 | 0 | 0 | 0 | 0 | 0 | 0 | 0 | 0 | 0 | 0 | 0 | 0
| O&M | 1059631.71 | 860720.5642 | 104383.3866 | 67341.5663 | 0 | 0 | 0 | 25657.5035 | 0 | 1528.6894 | 0 | 0 | 0 | 0 | 0 | 0 | 0 | 0 | 0 | 0 | 0 | 1059631.71 | 0 | 0 | 0 | 0 | 0 | 0 | 0 | 0 | 0 | 0 | 0 | 0 | 0 | 0 | 0 | 0 | 0 | 0 | 0 | 0 | 0
| PNCP | 0 | 0 | 0 | 0 | 0 | 0 | 0 | 0 | 0 | 0 | 0 | 0 | 0 | 0 | 0 | 0 | 0 | 0 | 0 | 0 | 0 | 0 | 0 | 0 | 0 | 0 | 0 | 0 | 0 | 0 | 0 | 0 | 0 | 0 | 0 | 0 | 0 | 0 | 0 | 0 | 0 | 0 | 0
| SNCP | 0 | 0 | 0 | 0 | 0 | 0 | 0 | 0 | 0 | 0 | 0 | 0 | 0 | 0 | 0 | 0 | 0 | 0 | 0 | 0 | 0 | 0 | 0 | 0 | 0 | 0 | 0 | 0 | 0 | 0 | 0 | 0 | 0 | 0 | 0 | 0 | 0 | 0 | 0 | 0 | 0 | 0 | 0
| TCP | 0 | 0 | 0 | 0 | 0 | 0 | 0 | 0 | 0 | 0 | 0 | 0 | 0 | 0 | 0 | 0 | 0 | 0 | 0 | 0 | 0 | 0 | 0 | 0 | 0 | 0 | 0 | 0 | 0 | 0 | 0 | 0 | 0 | 0 | 0 | 0 | 0 | 0 | 0 | 0 | 0 | 0 | 0
| Total | 2826830.94 | 2292855.6449 | 280340.9541 | 180667.1063 | 0 | 0 | 0 | 68902.2689 | 0 | 4064.9659 | 0 | 0 | 0 | 0 | 0 | 0 | 0 | 0 | 0 | 0 | 0 | 2826830.94 | 0 | 0 | 0 | 0 | 0 | 0 | 0 | 0 | 0 | 0 | 0 | 0 | 0 | 0 | 0 | 0 | 0 | 0 | 0 | 0 | 0
Details:
Output Sheet Details How Various Composite Allocators are Derived
Demand Allocators can be found in columns C to AG
Customer Allocators can be found in columns AJ to BN

## O7 Amortization
2012 COST ALLOCATION
Wasaga Distribution Inc.
EB-2011-0103
2012-06-30
Sheet O7 Amortization Output Worksheet - Edit description in Sheet I2, cell C17
Categorization and Allocation of Contributed Capital
Contributed Capital - 1995
[6 empty] | Demand Allocation | [20 empty] | Customer Allocation | [20 empty] | A & G Allocation
[6 empty] | 1 | 2 | 3 | 4 | 5 | 6 | 7 | 8 | 9 | 10 | 11 | 12 | 13 | 14 | 15 | 16 | 17 | 18 | 19 | 20 | Sub -total | 1 | 2 | 3 | 4 | 5 | 6 | 7 | 8 | 9 | 10 | 11 | 12 | 13 | 14 | 15 | 16 | 17 | 18 | 19 | 20 | Sub -total | 1 | 2 | 3 | 4 | 5 | 6 | 7 | 8 | 9 | 10 | 11 | 12 | 13 | 14 | 15 | 16 | 17 | 18 | 19 | 20 | Sub -total
Account | Description | Contributed Capital | Demand | Customer | Total | Residential | GS <50 | GS>50-Regular | GS> 50-TOU | GS >50-Intermediate | Large Use >5MW | Street Light | Sentinel | Unmetered Scattered Load | Embedded Distributor | Back-up/Standby Power | Rate Class 1 | Rate class 2 | Rate class 3 | Rate class 4 | Rate class 5 | Rate class 6 | Rate class 7 | Rate class 8 | Rate class 9 | Total | Residential | GS <50 | GS>50-Regular | GS> 50-TOU | GS >50-Intermediate | Large Use >5MW | Street Light | Sentinel | Unmetered Scattered Load | Embedded Distributor | Back-up/Standby Power | Rate Class 1 | Rate class 2 | Rate class 3 | Rate class 4 | Rate class 5 | Rate class 6 | Rate class 7 | Rate class 8 | Rate class 9 | Sub -total | Residential | GS <50 | GS>50-Regular | GS> 50-TOU | GS >50-Intermediate | Large Use >5MW | Street Light | Sentinel | Unmetered Scattered Load | Embedded Distributor | Back-up/Standby Power | Rate Class 1 | Rate class 2 | Rate class 3 | Rate class 4 | Rate class 5 | Rate class 6 | Rate class 7 | Rate class 8 | Rate class 9 | Sub -total
1565 | Conservation and Demand Management | 0 | 0 | 0 | 0 | 0 | 0 | 0 | 0 | 0 | 0 | 0 | 0 | 0 | 0 | 0 | 0 | 0 | 0 | 0 | 0 | 0 | 0 | 0 | 0 | 0 | 0 | 0 | 0 | 0 | 0 | 0 | 0 | 0 | 0 | 0 | 0 | 0 | 0 | 0 | 0 | 0 | 0 | 0 | 0 | 0 | 0
1805 | Land | 0 | 0 | 0 | 0 | 0 | 0 | 0 | 0 | 0 | 0 | 0 | 0 | 0 | 0 | 0 | 0 | 0 | 0 | 0 | 0 | 0 | 0 | 0 | 0 | 0 | 0 | 0 | 0 | 0 | 0 | 0 | 0 | 0 | 0 | 0 | 0 | 0 | 0 | 0 | 0 | 0 | 0 | 0 | 0 | 0 | 0
1805-1 | Land Station >50 kV | 0 | 0 | 0 | 0 | 0 | 0 | 0 | 0 | 0 | 0 | 0 | 0 | 0 | 0 | 0 | 0 | 0 | 0 | 0 | 0 | 0 | 0 | 0 | 0 | 0 | 0 | 0 | 0 | 0 | 0 | 0 | 0 | 0 | 0 | 0 | 0 | 0 | 0 | 0 | 0 | 0 | 0 | 0 | 0 | 0 | 0
1805-2 | Land Station <50 kV | 0 | 0 | 0 | 0 | 0 | 0 | 0 | 0 | 0 | 0 | 0 | 0 | 0 | 0 | 0 | 0 | 0 | 0 | 0 | 0 | 0 | 0 | 0 | 0 | 0 | 0 | 0 | 0 | 0 | 0 | 0 | 0 | 0 | 0 | 0 | 0 | 0 | 0 | 0 | 0 | 0 | 0 | 0 | 0 | 0 | 0
1806 | Land Rights | 0 | 0 | 0 | 0 | 0 | 0 | 0 | 0 | 0 | 0 | 0 | 0 | 0 | 0 | 0 | 0 | 0 | 0 | 0 | 0 | 0 | 0 | 0 | 0 | 0 | 0 | 0 | 0 | 0 | 0 | 0 | 0 | 0 | 0 | 0 | 0 | 0 | 0 | 0 | 0 | 0 | 0 | 0 | 0 | 0 | 0
1806-1 | Land Rights Station >50 kV | 0 | 0 | 0 | 0 | 0 | 0 | 0 | 0 | 0 | 0 | 0 | 0 | 0 | 0 | 0 | 0 | 0 | 0 | 0 | 0 | 0 | 0 | 0 | 0 | 0 | 0 | 0 | 0 | 0 | 0 | 0 | 0 | 0 | 0 | 0 | 0 | 0 | 0 | 0 | 0 | 0 | 0 | 0 | 0 | 0 | 0
1806-2 | Land Rights Station <50 kV | 0 | 0 | 0 | 0 | 0 | 0 | 0 | 0 | 0 | 0 | 0 | 0 | 0 | 0 | 0 | 0 | 0 | 0 | 0 | 0 | 0 | 0 | 0 | 0 | 0 | 0 | 0 | 0 | 0 | 0 | 0 | 0 | 0 | 0 | 0 | 0 | 0 | 0 | 0 | 0 | 0 | 0 | 0 | 0 | 0 | 0
1808 | Buildings and Fixtures | 0 | 0 | 0 | 0 | 0 | 0 | 0 | 0 | 0 | 0 | 0 | 0 | 0 | 0 | 0 | 0 | 0 | 0 | 0 | 0 | 0 | 0 | 0 | 0 | 0 | 0 | 0 | 0 | 0 | 0 | 0 | 0 | 0 | 0 | 0 | 0 | 0 | 0 | 0 | 0 | 0 | 0 | 0 | 0 | 0 | 0
1808-1 | Buildings and Fixtures > 50 kV | 0 | 0 | 0 | 0 | 0 | 0 | 0 | 0 | 0 | 0 | 0 | 0 | 0 | 0 | 0 | 0 | 0 | 0 | 0 | 0 | 0 | 0 | 0 | 0 | 0 | 0 | 0 | 0 | 0 | 0 | 0 | 0 | 0 | 0 | 0 | 0 | 0 | 0 | 0 | 0 | 0 | 0 | 0 | 0 | 0 | 0
1808-2 | Buildings and Fixtures < 50 KV | 0 | 0 | 0 | 0 | 0 | 0 | 0 | 0 | 0 | 0 | 0 | 0 | 0 | 0 | 0 | 0 | 0 | 0 | 0 | 0 | 0 | 0 | 0 | 0 | 0 | 0 | 0 | 0 | 0 | 0 | 0 | 0 | 0 | 0 | 0 | 0 | 0 | 0 | 0 | 0 | 0 | 0 | 0 | 0 | 0 | 0
1810 | Leasehold Improvements | 0 | 0 | 0 | 0 | 0 | 0 | 0 | 0 | 0 | 0 | 0 | 0 | 0 | 0 | 0 | 0 | 0 | 0 | 0 | 0 | 0 | 0 | 0 | 0 | 0 | 0 | 0 | 0 | 0 | 0 | 0 | 0 | 0 | 0 | 0 | 0 | 0 | 0 | 0 | 0 | 0 | 0 | 0 | 0 | 0 | 0
1810-1 | Leasehold Improvements >50 kV (Wholesale) | 0 | 0 | 0 | 0 | 0 | 0 | 0 | 0 | 0 | 0 | 0 | 0 | 0 | 0 | 0 | 0 | 0 | 0 | 0 | 0 | 0 | 0 | 0 | 0 | 0 | 0 | 0 | 0 | 0 | 0 | 0 | 0 | 0 | 0 | 0 | 0 | 0 | 0 | 0 | 0 | 0 | 0 | 0 | 0 | 0 | 0
1810-2 | Leasehold Improvements <50 kV (Other) | 0 | 0 | 0 | 0 | 0 | 0 | 0 | 0 | 0 | 0 | 0 | 0 | 0 | 0 | 0 | 0 | 0 | 0 | 0 | 0 | 0 | 0 | 0 | 0 | 0 | 0 | 0 | 0 | 0 | 0 | 0 | 0 | 0 | 0 | 0 | 0 | 0 | 0 | 0 | 0 | 0 | 0 | 0 | 0 | 0 | 0
1815 | Transformer Station Equipment - Normally Primary above 50 kV | 0 | 0 | 0 | 0 | 0 | 0 | 0 | 0 | 0 | 0 | 0 | 0 | 0 | 0 | 0 | 0 | 0 | 0 | 0 | 0 | 0 | 0 | 0 | 0 | 0 | 0 | 0 | 0 | 0 | 0 | 0 | 0 | 0 | 0 | 0 | 0 | 0 | 0 | 0 | 0 | 0 | 0 | 0 | 0 | 0 | 0
1820 | Distribution Station Equipment - Normally Primary below 50 kV | 0 | 0 | 0 | 0 | 0 | 0 | 0 | 0 | 0 | 0 | 0 | 0 | 0 | 0 | 0 | 0 | 0 | 0 | 0 | 0 | 0 | 0 | 0 | 0 | 0 | 0 | 0 | 0 | 0 | 0 | 0 | 0 | 0 | 0 | 0 | 0 | 0 | 0 | 0 | 0 | 0 | 0 | 0 | 0 | 0 | 0
1820-1 | Distribution Station Equipment - Normally Primary below 50 kV (Bulk) | 0 | 0 | 0 | 0 | 0 | 0 | 0 | 0 | 0 | 0 | 0 | 0 | 0 | 0 | 0 | 0 | 0 | 0 | 0 | 0 | 0 | 0 | 0 | 0 | 0 | 0 | 0 | 0 | 0 | 0 | 0 | 0 | 0 | 0 | 0 | 0 | 0 | 0 | 0 | 0 | 0 | 0 | 0 | 0 | 0 | 0
1820-2 | Distribution Station Equipment - Normally Primary below 50 kV (Primary) | -637774.558 | -637774.558 | 0 | -637774.558 | -387338.0336 | -131213.2074 | -118748.908 | 0 | 0 | 0 | 0 | 0 | -474.409 | 0 | 0 | 0 | 0 | 0 | 0 | 0 | 0 | 0 | 0 | 0 | -637774.558 | 0 | 0 | 0 | 0 | 0 | 0 | 0 | 0 | 0 | 0 | 0 | 0 | 0 | 0 | 0 | 0 | 0 | 0 | 0 | 0 | 0
1820-3 | Distribution Station Equipment - Normally Primary below 50 kV (Wholesale Meters) | -33567.082 | 0 | -33567.082 | -33567.082 | 0 | 0 | 0 | 0 | 0 | 0 | 0 | 0 | 0 | 0 | 0 | 0 | 0 | 0 | 0 | 0 | 0 | 0 | 0 | 0 | 0 | -22777.6496 | -4684.1154 | -5573.9513 | 0 | 0 | 0 | -451.9969 | 0 | -79.3687 | 0 | 0 | 0 | 0 | 0 | 0 | 0 | 0 | 0 | 0 | 0 | -33567.082
1825 | Storage Battery Equipment | 0 | 0 | 0 | 0 | 0 | 0 | 0 | 0 | 0 | 0 | 0 | 0 | 0 | 0 | 0 | 0 | 0 | 0 | 0 | 0 | 0 | 0 | 0 | 0 | 0 | 0 | 0 | 0 | 0 | 0 | 0 | 0 | 0 | 0 | 0 | 0 | 0 | 0 | 0 | 0 | 0 | 0 | 0 | 0 | 0 | 0
1825-1 | Storage Battery Equipment > 50 kV | 0 | 0 | 0 | 0 | 0 | 0 | 0 | 0 | 0 | 0 | 0 | 0 | 0 | 0 | 0 | 0 | 0 | 0 | 0 | 0 | 0 | 0 | 0 | 0 | 0 | 0 | 0 | 0 | 0 | 0 | 0 | 0 | 0 | 0 | 0 | 0 | 0 | 0 | 0 | 0 | 0 | 0 | 0 | 0 | 0 | 0
1825-2 | Storage Battery Equipment <50 kV | 0 | 0 | 0 | 0 | 0 | 0 | 0 | 0 | 0 | 0 | 0 | 0 | 0 | 0 | 0 | 0 | 0 | 0 | 0 | 0 | 0 | 0 | 0 | 0 | 0 | 0 | 0 | 0 | 0 | 0 | 0 | 0 | 0 | 0 | 0 | 0 | 0 | 0 | 0 | 0 | 0 | 0 | 0 | 0 | 0 | 0
1830 | Poles, Towers and Fixtures | 0 | 0 | 0 | 0 | 0 | 0 | 0 | 0 | 0 | 0 | 0 | 0 | 0 | 0 | 0 | 0 | 0 | 0 | 0 | 0 | 0 | 0 | 0 | 0 | 0 | 0 | 0 | 0 | 0 | 0 | 0 | 0 | 0 | 0 | 0 | 0 | 0 | 0 | 0 | 0 | 0 | 0 | 0 | 0 | 0 | 0
1830-3 | Poles, Towers and Fixtures - Subtransmission Bulk Delivery | 0 | 0 | 0 | 0 | 0 | 0 | 0 | 0 | 0 | 0 | 0 | 0 | 0 | 0 | 0 | 0 | 0 | 0 | 0 | 0 | 0 | 0 | 0 | 0 | 0 | 0 | 0 | 0 | 0 | 0 | 0 | 0 | 0 | 0 | 0 | 0 | 0 | 0 | 0 | 0 | 0 | 0 | 0 | 0 | 0 | 0
1830-4 | Poles, Towers and Fixtures - Primary | -181252.7794 | -108751.6676 | -72501.1118 | -181252.7794 | -66047.8794 | -22374.1367 | -20248.7566 | 0 | 0 | 0 | 0 | 0 | -80.895 | 0 | 0 | 0 | 0 | 0 | 0 | 0 | 0 | 0 | 0 | 0 | -108751.6676 | -56305.6888 | -3835.9511 | -164.8308 | 0 | 0 | 0 | -11975.4978 | 0 | -219.1433 | 0 | 0 | 0 | 0 | 0 | 0 | 0 | 0 | 0 | 0 | 0 | -72501.1118
1830-5 | Poles, Towers and Fixtures - Secondary | -54140.4406 | -32484.2644 | -21656.1762 | -54140.4406 | -21494.0933 | -7281.26 | -3682.5852 | 0 | 0 | 0 | 0 | 0 | -26.3258 | 0 | 0 | 0 | 0 | 0 | 0 | 0 | 0 | 0 | 0 | 0 | -32484.2644 | -16835.4686 | -1146.954 | -27.5414 | 0 | 0 | 0 | -3580.6882 | 0 | -65.5241 | 0 | 0 | 0 | 0 | 0 | 0 | 0 | 0 | 0 | 0 | 0 | -21656.1762
1835 | Overhead Conductors and Devices | 0 | 0 | 0 | 0 | 0 | 0 | 0 | 0 | 0 | 0 | 0 | 0 | 0 | 0 | 0 | 0 | 0 | 0 | 0 | 0 | 0 | 0 | 0 | 0 | 0 | 0 | 0 | 0 | 0 | 0 | 0 | 0 | 0 | 0 | 0 | 0 | 0 | 0 | 0 | 0 | 0 | 0 | 0 | 0 | 0 | 0
1835-3 | Overhead Conductors and Devices - Subtransmission Bulk Delivery | 0 | 0 | 0 | 0 | 0 | 0 | 0 | 0 | 0 | 0 | 0 | 0 | 0 | 0 | 0 | 0 | 0 | 0 | 0 | 0 | 0 | 0 | 0 | 0 | 0 | 0 | 0 | 0 | 0 | 0 | 0 | 0 | 0 | 0 | 0 | 0 | 0 | 0 | 0 | 0 | 0 | 0 | 0 | 0 | 0 | 0
1835-4 | Overhead Conductors and Devices - Primary | -74398.324 | -44638.9944 | -29759.3296 | -74398.324 | -27110.4893 | -9183.8496 | -8311.4508 | 0 | 0 | 0 | 0 | 0 | -33.2047 | 0 | 0 | 0 | 0 | 0 | 0 | 0 | 0 | 0 | 0 | 0 | -44638.9944 | -23111.6394 | -1574.5322 | -67.6576 | 0 | 0 | 0 | -4915.5492 | 0 | -89.9511 | 0 | 0 | 0 | 0 | 0 | 0 | 0 | 0 | 0 | 0 | 0 | -29759.3296
1835-5 | Overhead Conductors and Devices - Secondary | -22222.876 | -13333.7256 | -8889.1504 | -22222.876 | -8822.6207 | -2988.7185 | -1511.5805 | 0 | 0 | 0 | 0 | 0 | -10.8059 | 0 | 0 | 0 | 0 | 0 | 0 | 0 | 0 | 0 | 0 | 0 | -13333.7256 | -6910.4079 | -470.787 | -11.3048 | 0 | 0 | 0 | -1469.7551 | 0 | -26.8955 | 0 | 0 | 0 | 0 | 0 | 0 | 0 | 0 | 0 | 0 | 0 | -8889.1504
1840 | Underground Conduit | 0 | 0 | 0 | 0 | 0 | 0 | 0 | 0 | 0 | 0 | 0 | 0 | 0 | 0 | 0 | 0 | 0 | 0 | 0 | 0 | 0 | 0 | 0 | 0 | 0 | 0 | 0 | 0 | 0 | 0 | 0 | 0 | 0 | 0 | 0 | 0 | 0 | 0 | 0 | 0 | 0 | 0 | 0 | 0 | 0 | 0
1840-3 | Underground Conduit - Bulk Delivery | 0 | 0 | 0 | 0 | 0 | 0 | 0 | 0 | 0 | 0 | 0 | 0 | 0 | 0 | 0 | 0 | 0 | 0 | 0 | 0 | 0 | 0 | 0 | 0 | 0 | 0 | 0 | 0 | 0 | 0 | 0 | 0 | 0 | 0 | 0 | 0 | 0 | 0 | 0 | 0 | 0 | 0 | 0 | 0 | 0 | 0
1840-4 | Underground Conduit - Primary | -343703.25 | -206221.95 | -137481.3 | -343703.25 | -125244.2632 | -42427.2859 | -38397.0026 | 0 | 0 | 0 | 0 | 0 | -153.3983 | 0 | 0 | 0 | 0 | 0 | 0 | 0 | 0 | 0 | 0 | 0 | -206221.95 | -106770.491 | -7273.9786 | -312.5628 | 0 | 0 | 0 | -22708.7138 | 0 | -415.5537 | 0 | 0 | 0 | 0 | 0 | 0 | 0 | 0 | 0 | 0 | 0 | -137481.3
1840-5 | Underground Conduit - Secondary | 0 | 0 | 0 | 0 | 0 | 0 | 0 | 0 | 0 | 0 | 0 | 0 | 0 | 0 | 0 | 0 | 0 | 0 | 0 | 0 | 0 | 0 | 0 | 0 | 0 | 0 | 0 | 0 | 0 | 0 | 0 | 0 | 0 | 0 | 0 | 0 | 0 | 0 | 0 | 0 | 0 | 0 | 0 | 0 | 0 | 0
1845 | Underground Conductors and Devices | 0 | 0 | 0 | 0 | 0 | 0 | 0 | 0 | 0 | 0 | 0 | 0 | 0 | 0 | 0 | 0 | 0 | 0 | 0 | 0 | 0 | 0 | 0 | 0 | 0 | 0 | 0 | 0 | 0 | 0 | 0 | 0 | 0 | 0 | 0 | 0 | 0 | 0 | 0 | 0 | 0 | 0 | 0 | 0 | 0 | 0
1845-3 | Underground Conductors and Devices - Bulk Delivery | 0 | 0 | 0 | 0 | 0 | 0 | 0 | 0 | 0 | 0 | 0 | 0 | 0 | 0 | 0 | 0 | 0 | 0 | 0 | 0 | 0 | 0 | 0 | 0 | 0 | 0 | 0 | 0 | 0 | 0 | 0 | 0 | 0 | 0 | 0 | 0 | 0 | 0 | 0 | 0 | 0 | 0 | 0 | 0 | 0 | 0
1845-4 | Underground Conductors and Devices - Primary | -806921.596 | -484152.9576 | -322768.6384 | -806921.596 | -294039.4097 | -99607.7088 | -90145.7016 | 0 | 0 | 0 | 0 | 0 | -360.1375 | 0 | 0 | 0 | 0 | 0 | 0 | 0 | 0 | 0 | 0 | 0 | -484152.9576 | -250668.0254 | -17077.3202 | -733.8124 | 0 | 0 | 0 | -53313.8736 | 0 | -975.6069 | 0 | 0 | 0 | 0 | 0 | 0 | 0 | 0 | 0 | 0 | 0 | -322768.6384
1845-5 | Underground Conductors and Devices - Secondary | -1210382.394 | -726229.4364 | -484152.9576 | -1210382.394 | -480529.3762 | -162782.3638 | -82329.1472 | 0 | 0 | 0 | 0 | 0 | -588.5492 | 0 | 0 | 0 | 0 | 0 | 0 | 0 | 0 | 0 | 0 | 0 | -726229.4364 | -376379.5512 | -25641.6992 | -615.725 | 0 | 0 | 0 | -80051.1026 | 0 | -1464.8796 | 0 | 0 | 0 | 0 | 0 | 0 | 0 | 0 | 0 | 0 | 0 | -484152.9576
1850 | Line Transformers | -1410739.14 | -846443.484 | -564295.656 | -1410739.14 | -560072.2568 | -189728.0174 | -95957.2371 | 0 | 0 | 0 | 0 | 0 | -685.9728 | 0 | 0 | 0 | 0 | 0 | 0 | 0 | 0 | 0 | 0 | 0 | -846443.484 | -438682.3264 | -29886.2152 | -717.6471 | 0 | 0 | 0 | -93302.1036 | 0 | -1707.3637 | 0 | 0 | 0 | 0 | 0 | 0 | 0 | 0 | 0 | 0 | 0 | -564295.656
1855 | Services | -1079886.1 | 0 | -1079886.1 | -1079886.1 | 0 | 0 | 0 | 0 | 0 | 0 | 0 | 0 | 0 | 0 | 0 | 0 | 0 | 0 | 0 | 0 | 0 | 0 | 0 | 0 | 0 | -975419.9831 | -99679.0038 | -4787.113 | 0 | 0 | 0 | 0 | 0 | 0 | 0 | 0 | 0 | 0 | 0 | 0 | 0 | 0 | 0 | 0 | 0 | -1079886.1
1860 | Meters | -33332.16 | 0 | -33332.16 | -33332.16 | 0 | 0 | 0 | 0 | 0 | 0 | 0 | 0 | 0 | 0 | 0 | 0 | 0 | 0 | 0 | 0 | 0 | 0 | 0 | 0 | 0 | -29150.7046 | -3494.3106 | -687.1448 | 0 | 0 | 0 | 0 | 0 | 0 | 0 | 0 | 0 | 0 | 0 | 0 | 0 | 0 | 0 | 0 | 0 | -33332.16
1880 | IFRS Placeholder Expense Account | 0 | 0 | 0 | 0 | 0 | 0 | 0 | 0 | 0 | 0 | 0 | 0 | 0 | 0 | 0 | 0 | 0 | 0 | 0 | 0 | 0 | 0 | 0 | 0 | 0 | 0 | 0 | 0 | 0 | 0 | 0 | 0 | 0 | 0 | 0 | 0 | 0 | 0 | 0 | 0 | 0 | 0 | 0 | 0 | 0 | 0
| Sub - Total | -5888320.7 | -3100031.038 | -2788289.662 | -5888320.7 | -1970698.4222 | -667586.548 | -459332.3696 | 0 | 0 | 0 | 0 | 0 | -2413.6983 | 0 | 0 | 0 | 0 | 0 | 0 | 0 | 0 | 0 | 0 | 0 | -3100031.038 | -2303011.9361 | -194764.8674 | -13699.2911 | 0 | 0 | 0 | -271769.2809 | 0 | -5044.2865 | 0 | 0 | 0 | 0 | 0 | 0 | 0 | 0 | 0 | 0 | 0 | -2788289.662
General Plant
1905 | Land | 0 | [45 empty] | 0 | 0 | 0 | 0 | 0 | 0 | 0 | 0 | 0 | 0 | 0 | 0 | 0 | 0 | 0 | 0 | 0 | 0 | 0 | 0 | 0
1906 | Land Rights | 0 | [45 empty] | 0 | 0 | 0 | 0 | 0 | 0 | 0 | 0 | 0 | 0 | 0 | 0 | 0 | 0 | 0 | 0 | 0 | 0 | 0 | 0 | 0
1908 | Buildings and Fixtures | 0 | [45 empty] | 0 | 0 | 0 | 0 | 0 | 0 | 0 | 0 | 0 | 0 | 0 | 0 | 0 | 0 | 0 | 0 | 0 | 0 | 0 | 0 | 0
1910 | Leasehold Improvements | 0 | [45 empty] | 0 | 0 | 0 | 0 | 0 | 0 | 0 | 0 | 0 | 0 | 0 | 0 | 0 | 0 | 0 | 0 | 0 | 0 | 0 | 0 | 0
1915 | Office Furniture and Equipment | 0 | [45 empty] | 0 | 0 | 0 | 0 | 0 | 0 | 0 | 0 | 0 | 0 | 0 | 0 | 0 | 0 | 0 | 0 | 0 | 0 | 0 | 0 | 0
1920 | Computer Equipment - Hardware | 0 | [45 empty] | 0 | 0 | 0 | 0 | 0 | 0 | 0 | 0 | 0 | 0 | 0 | 0 | 0 | 0 | 0 | 0 | 0 | 0 | 0 | 0 | 0
1925 | Computer Software | 0 | [45 empty] | 0 | 0 | 0 | 0 | 0 | 0 | 0 | 0 | 0 | 0 | 0 | 0 | 0 | 0 | 0 | 0 | 0 | 0 | 0 | 0 | 0
1930 | Transportation Equipment | 0 | [45 empty] | 0 | 0 | 0 | 0 | 0 | 0 | 0 | 0 | 0 | 0 | 0 | 0 | 0 | 0 | 0 | 0 | 0 | 0 | 0 | 0 | 0
1935 | Stores Equipment | 0 | [45 empty] | 0 | 0 | 0 | 0 | 0 | 0 | 0 | 0 | 0 | 0 | 0 | 0 | 0 | 0 | 0 | 0 | 0 | 0 | 0 | 0 | 0
1940 | Tools, Shop and Garage Equipment | 0 | [45 empty] | 0 | 0 | 0 | 0 | 0 | 0 | 0 | 0 | 0 | 0 | 0 | 0 | 0 | 0 | 0 | 0 | 0 | 0 | 0 | 0 | 0
1945 | Measurement and Testing Equipment | 0 | [45 empty] | 0 | 0 | 0 | 0 | 0 | 0 | 0 | 0 | 0 | 0 | 0 | 0 | 0 | 0 | 0 | 0 | 0 | 0 | 0 | 0 | 0
1950 | Power Operated Equipment | 0 | [45 empty] | 0 | 0 | 0 | 0 | 0 | 0 | 0 | 0 | 0 | 0 | 0 | 0 | 0 | 0 | 0 | 0 | 0 | 0 | 0 | 0 | 0
1955 | Communication Equipment | 0 | [45 empty] | 0 | 0 | 0 | 0 | 0 | 0 | 0 | 0 | 0 | 0 | 0 | 0 | 0 | 0 | 0 | 0 | 0 | 0 | 0 | 0 | 0
1960 | Miscellaneous Equipment | 0 | [45 empty] | 0 | 0 | 0 | 0 | 0 | 0 | 0 | 0 | 0 | 0 | 0 | 0 | 0 | 0 | 0 | 0 | 0 | 0 | 0 | 0 | 0
1970 | Load Management Controls - Customer Premises | 0 | [45 empty] | 0 | 0 | 0 | 0 | 0 | 0 | 0 | 0 | 0 | 0 | 0 | 0 | 0 | 0 | 0 | 0 | 0 | 0 | 0 | 0 | 0
1975 | Load Management Controls - Utility Premises | 0 | [45 empty] | 0 | 0 | 0 | 0 | 0 | 0 | 0 | 0 | 0 | 0 | 0 | 0 | 0 | 0 | 0 | 0 | 0 | 0 | 0 | 0 | 0
1980 | System Supervisory Equipment | 0 | [45 empty] | 0 | 0 | 0 | 0 | 0 | 0 | 0 | 0 | 0 | 0 | 0 | 0 | 0 | 0 | 0 | 0 | 0 | 0 | 0 | 0 | 0
1990 | Other Tangible Property | 0 | [45 empty] | 0 | 0 | 0 | 0 | 0 | 0 | 0 | 0 | 0 | 0 | 0 | 0 | 0 | 0 | 0 | 0 | 0 | 0 | 0 | 0 | 0
2005 | Property Under Capital Leases | 0 | [45 empty] | 0 | 0 | 0 | 0 | 0 | 0 | 0 | 0 | 0 | 0 | 0 | 0 | 0 | 0 | 0 | 0 | 0 | 0 | 0 | 0 | 0
2010 | Electric Plant Purchased or Sold | 0 | [45 empty] | 0 | 0 | 0 | 0 | 0 | 0 | 0 | 0 | 0 | 0 | 0 | 0 | 0 | 0 | 0 | 0 | 0 | 0 | 0 | 0 | 0
| Sub - Total | 0 | [45 empty] | 0 | 0 | 0 | 0 | 0 | 0 | 0 | 0 | 0 | 0 | 0 | 0 | 0 | 0 | 0 | 0 | 0 | 0 | 0 | 0 | 0
| TOTAL - 1995 | -5888320.7 | -3100031.038 | -2788289.662 | -5888320.7 | -1970698.4222 | -667586.548 | -459332.3696 | 0 | 0 | 0 | 0 | 0 | -2413.6983 | 0 | 0 | 0 | 0 | 0 | 0 | 0 | 0 | 0 | 0 | 0 | -3100031.038 | -2303011.9361 | -194764.8674 | -13699.2911 | 0 | 0 | 0 | -271769.2809 | 0 | -5044.2865 | 0 | 0 | 0 | 0 | 0 | 0 | 0 | 0 | 0 | 0 | 0 | -2788289.662 | 0 | 0 | 0 | 0 | 0 | 0 | 0 | 0 | 0 | 0 | 0 | 0 | 0 | 0 | 0 | 0 | 0 | 0 | 0 | 0 | 0
Accumulated Depreciation - 2105 Capital Contribution
[6 empty] | Demand Allocation 1: Demand Allocation |  | Customer Allocation | [20 empty] | A & G Allocation
[6 empty] | 1 | 2 | 3 | 4 | 5 | 6 | 7 | 8 | 9 | 10 | 11 | 12 | 13 | 14 | 15 | 16 | 17 | 18 | 19 | 20 | Sub -total | 1 | 2 | 3 | 4 | 5 | 6 | 7 | 8 | 9 | 10 | 11 | 12 | 13 | 14 | 15 | 16 | 17 | 18 | 19 | 20 | Sub -total | 1 | 2 | 3 | 4 | 5 | 6 | 7 | 8 | 9 | 10 | 11 | 12 | 13 | 14 | 15 | 16 | 17 | 18 | 19 | 20 | Sub -total
Account | Description | Accumulated Depreciation | Demand | Customer | Total | Residential | GS <50 | GS>50-Regular | GS> 50-TOU | GS >50-Intermediate | Large Use >5MW | Street Light | Sentinel | Unmetered Scattered Load | Embedded Distributor | Back-up/Standby Power | Rate Class 1 | Rate class 2 | Rate class 3 | Rate class 4 | Rate class 5 | Rate class 6 | Rate class 7 | Rate class 8 | Rate class 9 | Sub -total | Residential | GS <50 | GS>50-Regular | GS> 50-TOU | GS >50-Intermediate | Large Use >5MW | Street Light | Sentinel | Unmetered Scattered Load | Embedded Distributor | Back-up/Standby Power | Rate Class 1 | Rate class 2 | Rate class 3 | Rate class 4 | Rate class 5 | Rate class 6 | Rate class 7 | Rate class 8 | Rate class 9 | Sub -total | Residential | GS <50 | GS>50-Regular | GS> 50-TOU | GS >50-Intermediate | Large Use >5MW | Street Light | Sentinel | Unmetered Scattered Load | Embedded Distributor | Back-up/Standby Power | Rate Class 1 | Rate class 2 | Rate class 3 | Rate class 4 | Rate class 5 | Rate class 6 | Rate class 7 | Rate class 8 | Rate class 9 | Sub -total
1565 | Conservation and Demand Management | 0 | 0 | 0 | 0 | 0 | 0 | 0 | 0 | 0 | 0 | 0 | 0 | 0 | 0 | 0 | 0 | 0 | 0 | 0 | 0 | 0 | 0 | 0 | 0 | 0 | 0 | 0 | 0 | 0 | 0 | 0 | 0 | 0 | 0 | 0 | 0 | 0 | 0 | 0 | 0 | 0 | 0 | 0 | 0 | 0 | 0
1805 | Land | 0 | 0 | 0 | 0 | 0 | 0 | 0 | 0 | 0 | 0 | 0 | 0 | 0 | 0 | 0 | 0 | 0 | 0 | 0 | 0 | 0 | 0 | 0 | 0 | 0 | 0 | 0 | 0 | 0 | 0 | 0 | 0 | 0 | 0 | 0 | 0 | 0 | 0 | 0 | 0 | 0 | 0 | 0 | 0 | 0 | 0
1805-1 | Land Station >50 kV | 0 | 0 | 0 | 0 | 0 | 0 | 0 | 0 | 0 | 0 | 0 | 0 | 0 | 0 | 0 | 0 | 0 | 0 | 0 | 0 | 0 | 0 | 0 | 0 | 0 | 0 | 0 | 0 | 0 | 0 | 0 | 0 | 0 | 0 | 0 | 0 | 0 | 0 | 0 | 0 | 0 | 0 | 0 | 0 | 0 | 0
1805-2 | Land Station <50 kV | 0 | 0 | 0 | 0 | 0 | 0 | 0 | 0 | 0 | 0 | 0 | 0 | 0 | 0 | 0 | 0 | 0 | 0 | 0 | 0 | 0 | 0 | 0 | 0 | 0 | 0 | 0 | 0 | 0 | 0 | 0 | 0 | 0 | 0 | 0 | 0 | 0 | 0 | 0 | 0 | 0 | 0 | 0 | 0 | 0 | 0
1806 | Land Rights | 0 | 0 | 0 | 0 | 0 | 0 | 0 | 0 | 0 | 0 | 0 | 0 | 0 | 0 | 0 | 0 | 0 | 0 | 0 | 0 | 0 | 0 | 0 | 0 | 0 | 0 | 0 | 0 | 0 | 0 | 0 | 0 | 0 | 0 | 0 | 0 | 0 | 0 | 0 | 0 | 0 | 0 | 0 | 0 | 0 | 0
1806-1 | Land Rights Station >50 kV | 0 | 0 | 0 | 0 | 0 | 0 | 0 | 0 | 0 | 0 | 0 | 0 | 0 | 0 | 0 | 0 | 0 | 0 | 0 | 0 | 0 | 0 | 0 | 0 | 0 | 0 | 0 | 0 | 0 | 0 | 0 | 0 | 0 | 0 | 0 | 0 | 0 | 0 | 0 | 0 | 0 | 0 | 0 | 0 | 0 | 0
1806-2 | Land Rights Station <50 kV | 0 | 0 | 0 | 0 | 0 | 0 | 0 | 0 | 0 | 0 | 0 | 0 | 0 | 0 | 0 | 0 | 0 | 0 | 0 | 0 | 0 | 0 | 0 | 0 | 0 | 0 | 0 | 0 | 0 | 0 | 0 | 0 | 0 | 0 | 0 | 0 | 0 | 0 | 0 | 0 | 0 | 0 | 0 | 0 | 0 | 0
1808 | Buildings and Fixtures | 0 | 0 | 0 | 0 | 0 | 0 | 0 | 0 | 0 | 0 | 0 | 0 | 0 | 0 | 0 | 0 | 0 | 0 | 0 | 0 | 0 | 0 | 0 | 0 | 0 | 0 | 0 | 0 | 0 | 0 | 0 | 0 | 0 | 0 | 0 | 0 | 0 | 0 | 0 | 0 | 0 | 0 | 0 | 0 | 0 | 0
1808-1 | Buildings and Fixtures > 50 kV | 0 | 0 | 0 | 0 | 0 | 0 | 0 | 0 | 0 | 0 | 0 | 0 | 0 | 0 | 0 | 0 | 0 | 0 | 0 | 0 | 0 | 0 | 0 | 0 | 0 | 0 | 0 | 0 | 0 | 0 | 0 | 0 | 0 | 0 | 0 | 0 | 0 | 0 | 0 | 0 | 0 | 0 | 0 | 0 | 0 | 0
1808-2 | Buildings and Fixtures < 50 KV | 0 | 0 | 0 | 0 | 0 | 0 | 0 | 0 | 0 | 0 | 0 | 0 | 0 | 0 | 0 | 0 | 0 | 0 | 0 | 0 | 0 | 0 | 0 | 0 | 0 | 0 | 0 | 0 | 0 | 0 | 0 | 0 | 0 | 0 | 0 | 0 | 0 | 0 | 0 | 0 | 0 | 0 | 0 | 0 | 0 | 0
1810 | Leasehold Improvements | 0 | 0 | 0 | 0 | 0 | 0 | 0 | 0 | 0 | 0 | 0 | 0 | 0 | 0 | 0 | 0 | 0 | 0 | 0 | 0 | 0 | 0 | 0 | 0 | 0 | 0 | 0 | 0 | 0 | 0 | 0 | 0 | 0 | 0 | 0 | 0 | 0 | 0 | 0 | 0 | 0 | 0 | 0 | 0 | 0 | 0
1810-1 | Leasehold Improvements >50 kV | 0 | 0 | 0 | 0 | 0 | 0 | 0 | 0 | 0 | 0 | 0 | 0 | 0 | 0 | 0 | 0 | 0 | 0 | 0 | 0 | 0 | 0 | 0 | 0 | 0 | 0 | 0 | 0 | 0 | 0 | 0 | 0 | 0 | 0 | 0 | 0 | 0 | 0 | 0 | 0 | 0 | 0 | 0 | 0 | 0 | 0
1810-2 | Leasehold Improvements <50 kV | 0 | 0 | 0 | 0 | 0 | 0 | 0 | 0 | 0 | 0 | 0 | 0 | 0 | 0 | 0 | 0 | 0 | 0 | 0 | 0 | 0 | 0 | 0 | 0 | 0 | 0 | 0 | 0 | 0 | 0 | 0 | 0 | 0 | 0 | 0 | 0 | 0 | 0 | 0 | 0 | 0 | 0 | 0 | 0 | 0 | 0
1815 | Transformer Station Equipment - Normally Primary above 50 kV | 0 | 0 | 0 | 0 | 0 | 0 | 0 | 0 | 0 | 0 | 0 | 0 | 0 | 0 | 0 | 0 | 0 | 0 | 0 | 0 | 0 | 0 | 0 | 0 | 0 | 0 | 0 | 0 | 0 | 0 | 0 | 0 | 0 | 0 | 0 | 0 | 0 | 0 | 0 | 0 | 0 | 0 | 0 | 0 | 0 | 0
1820 | Distribution Station Equipment - Normally Primary below 50 kV | 0 | 0 | 0 | 0 | 0 | 0 | 0 | 0 | 0 | 0 | 0 | 0 | 0 | 0 | 0 | 0 | 0 | 0 | 0 | 0 | 0 | 0 | 0 | 0 | 0 | 0 | 0 | 0 | 0 | 0 | 0 | 0 | 0 | 0 | 0 | 0 | 0 | 0 | 0 | 0 | 0 | 0 | 0 | 0 | 0 | 0
1820-1 | Distribution Station Equipment - Normally Primary below 50 kV (Bulk) | 0 | 0 | 0 | 0 | 0 | 0 | 0 | 0 | 0 | 0 | 0 | 0 | 0 | 0 | 0 | 0 | 0 | 0 | 0 | 0 | 0 | 0 | 0 | 0 | 0 | 0 | 0 | 0 | 0 | 0 | 0 | 0 | 0 | 0 | 0 | 0 | 0 | 0 | 0 | 0 | 0 | 0 | 0 | 0 | 0 | 0
1820-2 | Distribution Station Equipment - Normally Primary below 50 kV (Primary) | 59758.5435 | 59758.5435 | 0 | 59758.5435 | 36293.0074 | 12294.4857 | 11126.599 | 0 | 0 | 0 | 0 | 0 | 44.4514 | 0 | 0 | 0 | 0 | 0 | 0 | 0 | 0 | 0 | 0 | 0 | 59758.5435 | 0 | 0 | 0 | 0 | 0 | 0 | 0 | 0 | 0 | 0 | 0 | 0 | 0 | 0 | 0 | 0 | 0 | 0 | 0 | 0 | 0
1820-3 | Distribution Station Equipment - Normally Primary below 50 kV (Wholesale Meters) | 3145.1865 | 0 | 3145.1865 | 3145.1865 | 0 | 0 | 0 | 0 | 0 | 0 | 0 | 0 | 0 | 0 | 0 | 0 | 0 | 0 | 0 | 0 | 0 | 0 | 0 | 0 | 0 | 2134.2325 | 438.8948 | 522.2711 | 0 | 0 | 0 | 42.3515 | 0 | 7.4367 | 0 | 0 | 0 | 0 | 0 | 0 | 0 | 0 | 0 | 0 | 0 | 3145.1865
1825 | Storage Battery Equipment | 0 | 0 | 0 | 0 | 0 | 0 | 0 | 0 | 0 | 0 | 0 | 0 | 0 | 0 | 0 | 0 | 0 | 0 | 0 | 0 | 0 | 0 | 0 | 0 | 0 | 0 | 0 | 0 | 0 | 0 | 0 | 0 | 0 | 0 | 0 | 0 | 0 | 0 | 0 | 0 | 0 | 0 | 0 | 0 | 0 | 0
1825-1 | Storage Battery Equipment > 50 kV | 0 | 0 | 0 | 0 | 0 | 0 | 0 | 0 | 0 | 0 | 0 | 0 | 0 | 0 | 0 | 0 | 0 | 0 | 0 | 0 | 0 | 0 | 0 | 0 | 0 | 0 | 0 | 0 | 0 | 0 | 0 | 0 | 0 | 0 | 0 | 0 | 0 | 0 | 0 | 0 | 0 | 0 | 0 | 0 | 0 | 0
1825-2 | Storage Battery Equipment <50 kV | 0 | 0 | 0 | 0 | 0 | 0 | 0 | 0 | 0 | 0 | 0 | 0 | 0 | 0 | 0 | 0 | 0 | 0 | 0 | 0 | 0 | 0 | 0 | 0 | 0 | 0 | 0 | 0 | 0 | 0 | 0 | 0 | 0 | 0 | 0 | 0 | 0 | 0 | 0 | 0 | 0 | 0 | 0 | 0 | 0 | 0
1830 | Poles, Towers and Fixtures | 0 | 0 | 0 | 0 | 0 | 0 | 0 | 0 | 0 | 0 | 0 | 0 | 0 | 0 | 0 | 0 | 0 | 0 | 0 | 0 | 0 | 0 | 0 | 0 | 0 | 0 | 0 | 0 | 0 | 0 | 0 | 0 | 0 | 0 | 0 | 0 | 0 | 0 | 0 | 0 | 0 | 0 | 0 | 0 | 0 | 0
1830-3 | Poles, Towers and Fixtures - Subtransmission Bulk Delivery | 0 | 0 | 0 | 0 | 0 | 0 | 0 | 0 | 0 | 0 | 0 | 0 | 0 | 0 | 0 | 0 | 0 | 0 | 0 | 0 | 0 | 0 | 0 | 0 | 0 | 0 | 0 | 0 | 0 | 0 | 0 | 0 | 0 | 0 | 0 | 0 | 0 | 0 | 0 | 0 | 0 | 0 | 0 | 0 | 0 | 0
1830-4 | Poles, Towers and Fixtures - Primary | 35204.3461 | 21122.6077 | 14081.7384 | 35204.3461 | 12828.3407 | 4345.6815 | 3932.8734 | 0 | 0 | 0 | 0 | 0 | 15.7121 | 0 | 0 | 0 | 0 | 0 | 0 | 0 | 0 | 0 | 0 | 0 | 21122.6077 | 10936.1355 | 745.0487 | 32.0147 | 0 | 0 | 0 | 2325.9757 | 0 | 42.5637 | 0 | 0 | 0 | 0 | 0 | 0 | 0 | 0 | 0 | 0 | 0 | 14081.7384
1830-5 | Poles, Towers and Fixtures - Secondary | 10515.5839 | 6309.3503 | 4206.2336 | 10515.5839 | 4174.7525 | 1414.2238 | 715.2608 | 0 | 0 | 0 | 0 | 0 | 5.1132 | 0 | 0 | 0 | 0 | 0 | 0 | 0 | 0 | 0 | 0 | 0 | 6309.3503 | 3269.9176 | 222.7705 | 5.3493 | 0 | 0 | 0 | 695.4695 | 0 | 12.7266 | 0 | 0 | 0 | 0 | 0 | 0 | 0 | 0 | 0 | 0 | 0 | 4206.2336
1835 | Overhead Conductors and Devices | 0 | 0 | 0 | 0 | 0 | 0 | 0 | 0 | 0 | 0 | 0 | 0 | 0 | 0 | 0 | 0 | 0 | 0 | 0 | 0 | 0 | 0 | 0 | 0 | 0 | 0 | 0 | 0 | 0 | 0 | 0 | 0 | 0 | 0 | 0 | 0 | 0 | 0 | 0 | 0 | 0 | 0 | 0 | 0 | 0 | 0
1835-3 | Overhead Conductors and Devices - Subtransmission Bulk Delivery | 0 | 0 | 0 | 0 | 0 | 0 | 0 | 0 | 0 | 0 | 0 | 0 | 0 | 0 | 0 | 0 | 0 | 0 | 0 | 0 | 0 | 0 | 0 | 0 | 0 | 0 | 0 | 0 | 0 | 0 | 0 | 0 | 0 | 0 | 0 | 0 | 0 | 0 | 0 | 0 | 0 | 0 | 0 | 0 | 0 | 0
1835-4 | Overhead Conductors and Devices - Primary | 29186.7576 | 17512.0546 | 11674.703 | 29186.7576 | 10635.5525 | 3602.8606 | 3260.6151 | 0 | 0 | 0 | 0 | 0 | 13.0264 | 0 | 0 | 0 | 0 | 0 | 0 | 0 | 0 | 0 | 0 | 0 | 17512.0546 | 9066.7878 | 617.6952 | 26.5424 | 0 | 0 | 0 | 1928.3895 | 0 | 35.2882 | 0 | 0 | 0 | 0 | 0 | 0 | 0 | 0 | 0 | 0 | 0 | 11674.703
1835-5 | Overhead Conductors and Devices - Secondary | 8718.1224 | 5230.8734 | 3487.249 | 8718.1224 | 3461.1491 | 1172.4861 | 592.999 | 0 | 0 | 0 | 0 | 0 | 4.2392 | 0 | 0 | 0 | 0 | 0 | 0 | 0 | 0 | 0 | 0 | 0 | 5230.8734 | 2710.9804 | 184.6916 | 4.4349 | 0 | 0 | 0 | 576.5908 | 0 | 10.5512 | 0 | 0 | 0 | 0 | 0 | 0 | 0 | 0 | 0 | 0 | 0 | 3487.249
1840 | Underground Conduit | 0 | 0 | 0 | 0 | 0 | 0 | 0 | 0 | 0 | 0 | 0 | 0 | 0 | 0 | 0 | 0 | 0 | 0 | 0 | 0 | 0 | 0 | 0 | 0 | 0 | 0 | 0 | 0 | 0 | 0 | 0 | 0 | 0 | 0 | 0 | 0 | 0 | 0 | 0 | 0 | 0 | 0 | 0 | 0 | 0 | 0
1840-3 | Underground Conduit - Bulk Delivery | 0 | 0 | 0 | 0 | 0 | 0 | 0 | 0 | 0 | 0 | 0 | 0 | 0 | 0 | 0 | 0 | 0 | 0 | 0 | 0 | 0 | 0 | 0 | 0 | 0 | 0 | 0 | 0 | 0 | 0 | 0 | 0 | 0 | 0 | 0 | 0 | 0 | 0 | 0 | 0 | 0 | 0 | 0 | 0 | 0 | 0
1840-4 | Underground Conduit - Primary | 42529.79 | 25517.874 | 17011.916 | 42529.79 | 15497.7069 | 5249.9462 | 4751.2395 | 0 | 0 | 0 | 0 | 0 | 18.9815 | 0 | 0 | 0 | 0 | 0 | 0 | 0 | 0 | 0 | 0 | 0 | 25517.874 | 13211.765 | 900.0811 | 38.6765 | 0 | 0 | 0 | 2809.9729 | 0 | 51.4206 | 0 | 0 | 0 | 0 | 0 | 0 | 0 | 0 | 0 | 0 | 0 | 17011.916
1840-5 | Underground Conduit - Secondary | 0 | 0 | 0 | 0 | 0 | 0 | 0 | 0 | 0 | 0 | 0 | 0 | 0 | 0 | 0 | 0 | 0 | 0 | 0 | 0 | 0 | 0 | 0 | 0 | 0 | 0 | 0 | 0 | 0 | 0 | 0 | 0 | 0 | 0 | 0 | 0 | 0 | 0 | 0 | 0 | 0 | 0 | 0 | 0 | 0 | 0
1845 | Underground Conductors and Devices | 0 | 0 | 0 | 0 | 0 | 0 | 0 | 0 | 0 | 0 | 0 | 0 | 0 | 0 | 0 | 0 | 0 | 0 | 0 | 0 | 0 | 0 | 0 | 0 | 0 | 0 | 0 | 0 | 0 | 0 | 0 | 0 | 0 | 0 | 0 | 0 | 0 | 0 | 0 | 0 | 0 | 0 | 0 | 0 | 0 | 0
1845-3 | Underground Conductors and Devices - Bulk Delivery | 0 | 0 | 0 | 0 | 0 | 0 | 0 | 0 | 0 | 0 | 0 | 0 | 0 | 0 | 0 | 0 | 0 | 0 | 0 | 0 | 0 | 0 | 0 | 0 | 0 | 0 | 0 | 0 | 0 | 0 | 0 | 0 | 0 | 0 | 0 | 0 | 0 | 0 | 0 | 0 | 0 | 0 | 0 | 0 | 0 | 0
1845-4 | Underground Conductors and Devices - Primary | 157448.896 | 94469.3376 | 62979.5584 | 157448.896 | 57373.8275 | 19435.7467 | 17589.4923 | 0 | 0 | 0 | 0 | 0 | 70.2711 | 0 | 0 | 0 | 0 | 0 | 0 | 0 | 0 | 0 | 0 | 0 | 94469.3376 | 48911.0764 | 3332.1765 | 143.1836 | 0 | 0 | 0 | 10402.7586 | 0 | 190.3633 | 0 | 0 | 0 | 0 | 0 | 0 | 0 | 0 | 0 | 0 | 0 | 62979.5584
1845-5 | Underground Conductors and Devices - Secondary | 236173.344 | 141704.0064 | 94469.3376 | 236173.344 | 93762.2938 | 31762.5697 | 16064.3034 | 0 | 0 | 0 | 0 | 0 | 114.8394 | 0 | 0 | 0 | 0 | 0 | 0 | 0 | 0 | 0 | 0 | 0 | 141704.0064 | 73440.2761 | 5003.2832 | 120.1421 | 0 | 0 | 0 | 15619.8047 | 0 | 285.8316 | 0 | 0 | 0 | 0 | 0 | 0 | 0 | 0 | 0 | 0 | 0 | 94469.3376
1850 | Line Transformers | 275368.75 | 165221.25 | 110147.5 | 275368.75 | 109323.115 | 37033.8963 | 18730.3405 | 0 | 0 | 0 | 0 | 0 | 133.8982 | 0 | 0 | 0 | 0 | 0 | 0 | 0 | 0 | 0 | 0 | 0 | 165221.25 | 85628.4485 | 5833.6297 | 140.0809 | 0 | 0 | 0 | 18212.0726 | 0 | 333.2683 | 0 | 0 | 0 | 0 | 0 | 0 | 0 | 0 | 0 | 0 | 0 | 110147.5
1855 | Services | 185081.63 | 0 | 185081.63 | 185081.63 | 0 | 0 | 0 | 0 | 0 | 0 | 0 | 0 | 0 | 0 | 0 | 0 | 0 | 0 | 0 | 0 | 0 | 0 | 0 | 0 | 0 | 167177.1869 | 17083.98 | 820.4631 | 0 | 0 | 0 | 0 | 0 | 0 | 0 | 0 | 0 | 0 | 0 | 0 | 0 | 0 | 0 | 0 | 0 | 185081.63
1860 | Meters | 4531.65 | 0 | 4531.65 | 4531.65 | 0 | 0 | 0 | 0 | 0 | 0 | 0 | 0 | 0 | 0 | 0 | 0 | 0 | 0 | 0 | 0 | 0 | 0 | 0 | 0 | 0 | 3963.1632 | 475.0665 | 93.4203 | 0 | 0 | 0 | 0 | 0 | 0 | 0 | 0 | 0 | 0 | 0 | 0 | 0 | 0 | 0 | 0 | 0 | 4531.65
1880 | IFRS Placeholder Expense Account | 0 | 0 | 0 | 0 | 0 | 0 | 0 | 0 | 0 | 0 | 0 | 0 | 0 | 0 | 0 | 0 | 0 | 0 | 0 | 0 | 0 | 0 | 0 | 0 | 0 | 0 | 0 | 0 | 0 | 0 | 0 | 0 | 0 | 0 | 0 | 0 | 0 | 0 | 0 | 0 | 0 | 0 | 0 | 0 | 0 | 0
| Sub - Total | 1047662.6 | 536845.8975 | 510816.7025 | 1047662.6 | 343349.7453 | 116311.8967 | 76763.723 | 0 | 0 | 0 | 0 | 0 | 420.5325 | 0 | 0 | 0 | 0 | 0 | 0 | 0 | 0 | 0 | 0 | 0 | 536845.8975 | 420449.9701 | 34837.3177 | 1946.5788 | 0 | 0 | 0 | 52613.3857 | 0 | 969.4501 | 0 | 0 | 0 | 0 | 0 | 0 | 0 | 0 | 0 | 0 | 0 | 510816.7025
General Plant
1905 | Land | 0 | [45 empty] | 0 | 0 | 0 | 0 | 0 | 0 | 0 | 0 | 0 | 0 | 0 | 0 | 0 | 0 | 0 | 0 | 0 | 0 | 0 | 0 | 0
1906 | Land Rights | 0 | [45 empty] | 0 | 0 | 0 | 0 | 0 | 0 | 0 | 0 | 0 | 0 | 0 | 0 | 0 | 0 | 0 | 0 | 0 | 0 | 0 | 0 | 0
1908 | Buildings and Fixtures | 0 | [45 empty] | 0 | 0 | 0 | 0 | 0 | 0 | 0 | 0 | 0 | 0 | 0 | 0 | 0 | 0 | 0 | 0 | 0 | 0 | 0 | 0 | 0
1910 | Leasehold Improvements | 0 | [45 empty] | 0 | 0 | 0 | 0 | 0 | 0 | 0 | 0 | 0 | 0 | 0 | 0 | 0 | 0 | 0 | 0 | 0 | 0 | 0 | 0 | 0
1915 | Office Furniture and Equipment | 0 | [45 empty] | 0 | 0 | 0 | 0 | 0 | 0 | 0 | 0 | 0 | 0 | 0 | 0 | 0 | 0 | 0 | 0 | 0 | 0 | 0 | 0 | 0
1920 | Computer Equipment - Hardware | 0 | [45 empty] | 0 | 0 | 0 | 0 | 0 | 0 | 0 | 0 | 0 | 0 | 0 | 0 | 0 | 0 | 0 | 0 | 0 | 0 | 0 | 0 | 0
1925 | Computer Software | 0 | [45 empty] | 0 | 0 | 0 | 0 | 0 | 0 | 0 | 0 | 0 | 0 | 0 | 0 | 0 | 0 | 0 | 0 | 0 | 0 | 0 | 0 | 0
1930 | Transportation Equipment | 0 | [45 empty] | 0 | 0 | 0 | 0 | 0 | 0 | 0 | 0 | 0 | 0 | 0 | 0 | 0 | 0 | 0 | 0 | 0 | 0 | 0 | 0 | 0
1935 | Stores Equipment | 0 | [45 empty] | 0 | 0 | 0 | 0 | 0 | 0 | 0 | 0 | 0 | 0 | 0 | 0 | 0 | 0 | 0 | 0 | 0 | 0 | 0 | 0 | 0
1940 | Tools, Shop and Garage Equipment | 0 | [45 empty] | 0 | 0 | 0 | 0 | 0 | 0 | 0 | 0 | 0 | 0 | 0 | 0 | 0 | 0 | 0 | 0 | 0 | 0 | 0 | 0 | 0
1945 | Measurement and Testing Equipment | 0 | [45 empty] | 0 | 0 | 0 | 0 | 0 | 0 | 0 | 0 | 0 | 0 | 0 | 0 | 0 | 0 | 0 | 0 | 0 | 0 | 0 | 0 | 0
1950 | Power Operated Equipment | 0 | [45 empty] | 0 | 0 | 0 | 0 | 0 | 0 | 0 | 0 | 0 | 0 | 0 | 0 | 0 | 0 | 0 | 0 | 0 | 0 | 0 | 0 | 0
1955 | Communication Equipment | 0 | [45 empty] | 0 | 0 | 0 | 0 | 0 | 0 | 0 | 0 | 0 | 0 | 0 | 0 | 0 | 0 | 0 | 0 | 0 | 0 | 0 | 0 | 0
1960 | Miscellaneous Equipment | 0 | [45 empty] | 0 | 0 | 0 | 0 | 0 | 0 | 0 | 0 | 0 | 0 | 0 | 0 | 0 | 0 | 0 | 0 | 0 | 0 | 0 | 0 | 0
1970 | Load Management Controls - Customer Premises | 0 | [45 empty] | 0 | 0 | 0 | 0 | 0 | 0 | 0 | 0 | 0 | 0 | 0 | 0 | 0 | 0 | 0 | 0 | 0 | 0 | 0 | 0 | 0
1975 | Load Management Controls - Utility Premises | 0 | [45 empty] | 0 | 0 | 0 | 0 | 0 | 0 | 0 | 0 | 0 | 0 | 0 | 0 | 0 | 0 | 0 | 0 | 0 | 0 | 0 | 0 | 0
1980 | System Supervisory Equipment | 0 | [45 empty] | 0 | 0 | 0 | 0 | 0 | 0 | 0 | 0 | 0 | 0 | 0 | 0 | 0 | 0 | 0 | 0 | 0 | 0 | 0 | 0 | 0
1990 | Other Tangible Property | 0 | [45 empty] | 0 | 0 | 0 | 0 | 0 | 0 | 0 | 0 | 0 | 0 | 0 | 0 | 0 | 0 | 0 | 0 | 0 | 0 | 0 | 0 | 0
2005 | Property Under Capital Leases | 0 | [45 empty] | 0 | 0 | 0 | 0 | 0 | 0 | 0 | 0 | 0 | 0 | 0 | 0 | 0 | 0 | 0 | 0 | 0 | 0 | 0 | 0 | 0
2010 | Electric Plant Purchased or Sold | 0 | [45 empty] | 0 | 0 | 0 | 0 | 0 | 0 | 0 | 0 | 0 | 0 | 0 | 0 | 0 | 0 | 0 | 0 | 0 | 0 | 0 | 0 | 0
| Sub - Total | 0 | [45 empty] | 0 | 0 | 0 | 0 | 0 | 0 | 0 | 0 | 0 | 0 | 0 | 0 | 0 | 0 | 0 | 0 | 0 | 0 | 0 | 0 | 0
| TOTAL - 2105 CC | 1047662.6 | 536845.8975 | 510816.7025 | 1047662.6 | 343349.7453 | 116311.8967 | 76763.723 | 0 | 0 | 0 | 0 | 0 | 420.5325 | 0 | 0 | 0 | 0 | 0 | 0 | 0 | 0 | 0 | 0 | 0 | 536845.8975 | 420449.9701 | 34837.3177 | 1946.5788 | 0 | 0 | 0 | 52613.3857 | 0 | 969.4501 | 0 | 0 | 0 | 0 | 0 | 0 | 0 | 0 | 0 | 0 | 0 | 510816.7025 | 0 | 0 | 0 | 0 | 0 | 0 | 0 | 0 | 0 | 0 | 0 | 0 | 0 | 0 | 0 | 0 | 0 | 0 | 0 | 0 | 0
Accumulated Depreciation - 2105 Fixed Assets Only
[6 empty] | Demand Allocation 1: Demand Allocation |  | Customer Allocation | [20 empty] | A & G Allocation
[6 empty] | 1 | 2 | 3 | 4 | 5 | 6 | 7 | 8 | 9 | 10 | 11 | 12 | 13 | 14 | 15 | 16 | 17 | 18 | 19 | 20 | Sub -total | 1 | 2 | 3 | 4 | 5 | 6 | 7 | 8 | 9 | 10 | 11 | 12 | 13 | 14 | 15 | 16 | 17 | 18 | 19 | 20 | Sub -total | 1 | 2 | 3 | 4 | 5 | 6 | 7 | 8 | 9 | 10 | 11 | 12 | 13 | 14 | 15 | 16 | 17 | 18 | 19 | 20 | Sub -total
Account | Description | Accumulated Depreciation | Demand | Customer | Total | Residential | GS <50 | GS>50-Regular | GS> 50-TOU | GS >50-Intermediate | Large Use >5MW | Street Light | Sentinel | Unmetered Scattered Load | Embedded Distributor | Back-up/Standby Power | Rate Class 1 | Rate class 2 | Rate class 3 | Rate class 4 | Rate class 5 | Rate class 6 | Rate class 7 | Rate class 8 | Rate class 9 | Sub -total | Residential | GS <50 | GS>50-Regular | GS> 50-TOU | GS >50-Intermediate | Large Use >5MW | Street Light | Sentinel | Unmetered Scattered Load | Embedded Distributor | Back-up/Standby Power | Rate Class 1 | Rate class 2 | Rate class 3 | Rate class 4 | Rate class 5 | Rate class 6 | Rate class 7 | Rate class 8 | Rate class 9 | Sub -total | Residential | GS <50 | GS>50-Regular | GS> 50-TOU | GS >50-Intermediate | Large Use >5MW | Street Light | Sentinel | Unmetered Scattered Load | Embedded Distributor | Back-up/Standby Power | Rate Class 1 | Rate class 2 | Rate class 3 | Rate class 4 | Rate class 5 | Rate class 6 | Rate class 7 | Rate class 8 | Rate class 9 | Sub -total
1565 | Conservation and Demand Management | 0 | 0 | 0 | 0 | 0 | 0 | 0 | 0 | 0 | 0 | 0 | 0 | 0 | 0 | 0 | 0 | 0 | 0 | 0 | 0 | 0 | 0 | 0 | 0 | 0 | 0 | 0 | 0 | 0 | 0 | 0 | 0 | 0 | 0 | 0 | 0 | 0 | 0 | 0 | 0 | 0 | 0 | 0 | 0 | 0 | 0
1805 | Land | 0 | 0 | 0 | 0 | 0 | 0 | 0 | 0 | 0 | 0 | 0 | 0 | 0 | 0 | 0 | 0 | 0 | 0 | 0 | 0 | 0 | 0 | 0 | 0 | 0 | 0 | 0 | 0 | 0 | 0 | 0 | 0 | 0 | 0 | 0 | 0 | 0 | 0 | 0 | 0 | 0 | 0 | 0 | 0 | 0 | 0
1805-1 | Land Station >50 kV | 0 | 0 | 0 | 0 | 0 | 0 | 0 | 0 | 0 | 0 | 0 | 0 | 0 | 0 | 0 | 0 | 0 | 0 | 0 | 0 | 0 | 0 | 0 | 0 | 0 | 0 | 0 | 0 | 0 | 0 | 0 | 0 | 0 | 0 | 0 | 0 | 0 | 0 | 0 | 0 | 0 | 0 | 0 | 0 | 0 | 0
1805-2 | Land Station <50 kV | 0 | 0 | 0 | 0 | 0 | 0 | 0 | 0 | 0 | 0 | 0 | 0 | 0 | 0 | 0 | 0 | 0 | 0 | 0 | 0 | 0 | 0 | 0 | 0 | 0 | 0 | 0 | 0 | 0 | 0 | 0 | 0 | 0 | 0 | 0 | 0 | 0 | 0 | 0 | 0 | 0 | 0 | 0 | 0 | 0 | 0
1806 | Land Rights | 0 | 0 | 0 | 0 | 0 | 0 | 0 | 0 | 0 | 0 | 0 | 0 | 0 | 0 | 0 | 0 | 0 | 0 | 0 | 0 | 0 | 0 | 0 | 0 | 0 | 0 | 0 | 0 | 0 | 0 | 0 | 0 | 0 | 0 | 0 | 0 | 0 | 0 | 0 | 0 | 0 | 0 | 0 | 0 | 0 | 0
1806-1 | Land Rights Station >50 kV | 0 | 0 | 0 | 0 | 0 | 0 | 0 | 0 | 0 | 0 | 0 | 0 | 0 | 0 | 0 | 0 | 0 | 0 | 0 | 0 | 0 | 0 | 0 | 0 | 0 | 0 | 0 | 0 | 0 | 0 | 0 | 0 | 0 | 0 | 0 | 0 | 0 | 0 | 0 | 0 | 0 | 0 | 0 | 0 | 0 | 0
1806-2 | Land Rights Station <50 kV | -5512 | -5512 | 0 | -5512 | -3678.4788 | -985.1059 | -796.0251 | 0 | 0 | 0 | -44.7022 | 0 | -7.688 | 0 | 0 | 0 | 0 | 0 | 0 | 0 | 0 | 0 | 0 | 0 | -5512 | 0 | 0 | 0 | 0 | 0 | 0 | 0 | 0 | 0 | 0 | 0 | 0 | 0 | 0 | 0 | 0 | 0 | 0 | 0 | 0 | 0
1808 | Buildings and Fixtures | 0 | 0 | 0 | 0 | 0 | 0 | 0 | 0 | 0 | 0 | 0 | 0 | 0 | 0 | 0 | 0 | 0 | 0 | 0 | 0 | 0 | 0 | 0 | 0 | 0 | 0 | 0 | 0 | 0 | 0 | 0 | 0 | 0 | 0 | 0 | 0 | 0 | 0 | 0 | 0 | 0 | 0 | 0 | 0 | 0 | 0
1808-1 | Buildings and Fixtures > 50 kV | 0 | 0 | 0 | 0 | 0 | 0 | 0 | 0 | 0 | 0 | 0 | 0 | 0 | 0 | 0 | 0 | 0 | 0 | 0 | 0 | 0 | 0 | 0 | 0 | 0 | 0 | 0 | 0 | 0 | 0 | 0 | 0 | 0 | 0 | 0 | 0 | 0 | 0 | 0 | 0 | 0 | 0 | 0 | 0 | 0 | 0
1808-2 | Buildings and Fixtures < 50 KV | 0 | 0 | 0 | 0 | 0 | 0 | 0 | 0 | 0 | 0 | 0 | 0 | 0 | 0 | 0 | 0 | 0 | 0 | 0 | 0 | 0 | 0 | 0 | 0 | 0 | 0 | 0 | 0 | 0 | 0 | 0 | 0 | 0 | 0 | 0 | 0 | 0 | 0 | 0 | 0 | 0 | 0 | 0 | 0 | 0 | 0
1810 | Leasehold Improvements | 0 | 0 | 0 | 0 | 0 | 0 | 0 | 0 | 0 | 0 | 0 | 0 | 0 | 0 | 0 | 0 | 0 | 0 | 0 | 0 | 0 | 0 | 0 | 0 | 0 | 0 | 0 | 0 | 0 | 0 | 0 | 0 | 0 | 0 | 0 | 0 | 0 | 0 | 0 | 0 | 0 | 0 | 0 | 0 | 0 | 0
1810-1 | Leasehold Improvements >50 kV | 0 | 0 | 0 | 0 | 0 | 0 | 0 | 0 | 0 | 0 | 0 | 0 | 0 | 0 | 0 | 0 | 0 | 0 | 0 | 0 | 0 | 0 | 0 | 0 | 0 | 0 | 0 | 0 | 0 | 0 | 0 | 0 | 0 | 0 | 0 | 0 | 0 | 0 | 0 | 0 | 0 | 0 | 0 | 0 | 0 | 0
1810-2 | Leasehold Improvements <50 kV | 0 | 0 | 0 | 0 | 0 | 0 | 0 | 0 | 0 | 0 | 0 | 0 | 0 | 0 | 0 | 0 | 0 | 0 | 0 | 0 | 0 | 0 | 0 | 0 | 0 | 0 | 0 | 0 | 0 | 0 | 0 | 0 | 0 | 0 | 0 | 0 | 0 | 0 | 0 | 0 | 0 | 0 | 0 | 0 | 0 | 0
1815 | Transformer Station Equipment - Normally Primary above 50 kV | 0 | 0 | 0 | 0 | 0 | 0 | 0 | 0 | 0 | 0 | 0 | 0 | 0 | 0 | 0 | 0 | 0 | 0 | 0 | 0 | 0 | 0 | 0 | 0 | 0 | 0 | 0 | 0 | 0 | 0 | 0 | 0 | 0 | 0 | 0 | 0 | 0 | 0 | 0 | 0 | 0 | 0 | 0 | 0 | 0 | 0
1820 | Distribution Station Equipment - Normally Primary below 50 kV | 0 | 0 | 0 | 0 | 0 | 0 | 0 | 0 | 0 | 0 | 0 | 0 | 0 | 0 | 0 | 0 | 0 | 0 | 0 | 0 | 0 | 0 | 0 | 0 | 0 | 0 | 0 | 0 | 0 | 0 | 0 | 0 | 0 | 0 | 0 | 0 | 0 | 0 | 0 | 0 | 0 | 0 | 0 | 0 | 0 | 0
1820-1 | Distribution Station Equipment - Normally Primary below 50 kV (Bulk) | 0 | 0 | 0 | 0 | 0 | 0 | 0 | 0 | 0 | 0 | 0 | 0 | 0 | 0 | 0 | 0 | 0 | 0 | 0 | 0 | 0 | 0 | 0 | 0 | 0 | 0 | 0 | 0 | 0 | 0 | 0 | 0 | 0 | 0 | 0 | 0 | 0 | 0 | 0 | 0 | 0 | 0 | 0 | 0 | 0 | 0
1820-2 | Distribution Station Equipment - Normally Primary below 50 kV (Primary) | -813911.7993 | -813911.7993 | 0 | -813911.7993 | -494311.0256 | -167450.9846 | -151544.3603 | 0 | 0 | 0 | 0 | 0 | -605.4288 | 0 | 0 | 0 | 0 | 0 | 0 | 0 | 0 | 0 | 0 | 0 | -813911.7993 | 0 | 0 | 0 | 0 | 0 | 0 | 0 | 0 | 0 | 0 | 0 | 0 | 0 | 0 | 0 | 0 | 0 | 0 | 0 | 0 | 0
1820-3 | Distribution Station Equipment - Normally Primary below 50 kV (Wholesale Meters) | -143631.494 | 0 | -143631.494 | -143631.494 | 0 | 0 | 0 | 0 | 0 | 0 | 0 | 0 | 0 | 0 | 0 | 0 | 0 | 0 | 0 | 0 | 0 | 0 | 0 | 0 | 0 | -97464.1718 | -20043.0439 | -23850.5972 | 0 | 0 | 0 | -1934.0672 | 0 | -339.6139 | 0 | 0 | 0 | 0 | 0 | 0 | 0 | 0 | 0 | 0 | 0 | -143631.494
1825 | Storage Battery Equipment | 0 | 0 | 0 | 0 | 0 | 0 | 0 | 0 | 0 | 0 | 0 | 0 | 0 | 0 | 0 | 0 | 0 | 0 | 0 | 0 | 0 | 0 | 0 | 0 | 0 | 0 | 0 | 0 | 0 | 0 | 0 | 0 | 0 | 0 | 0 | 0 | 0 | 0 | 0 | 0 | 0 | 0 | 0 | 0 | 0 | 0
1825-1 | Storage Battery Equipment > 50 kV | 0 | 0 | 0 | 0 | 0 | 0 | 0 | 0 | 0 | 0 | 0 | 0 | 0 | 0 | 0 | 0 | 0 | 0 | 0 | 0 | 0 | 0 | 0 | 0 | 0 | 0 | 0 | 0 | 0 | 0 | 0 | 0 | 0 | 0 | 0 | 0 | 0 | 0 | 0 | 0 | 0 | 0 | 0 | 0 | 0 | 0
1825-2 | Storage Battery Equipment <50 kV | 0 | 0 | 0 | 0 | 0 | 0 | 0 | 0 | 0 | 0 | 0 | 0 | 0 | 0 | 0 | 0 | 0 | 0 | 0 | 0 | 0 | 0 | 0 | 0 | 0 | 0 | 0 | 0 | 0 | 0 | 0 | 0 | 0 | 0 | 0 | 0 | 0 | 0 | 0 | 0 | 0 | 0 | 0 | 0 | 0 | 0
1830 | Poles, Towers and Fixtures | 0 | 0 | 0 | 0 | 0 | 0 | 0 | 0 | 0 | 0 | 0 | 0 | 0 | 0 | 0 | 0 | 0 | 0 | 0 | 0 | 0 | 0 | 0 | 0 | 0 | 0 | 0 | 0 | 0 | 0 | 0 | 0 | 0 | 0 | 0 | 0 | 0 | 0 | 0 | 0 | 0 | 0 | 0 | 0 | 0 | 0
1830-3 | Poles, Towers and Fixtures - Subtransmission Bulk Delivery | 0 | 0 | 0 | 0 | 0 | 0 | 0 | 0 | 0 | 0 | 0 | 0 | 0 | 0 | 0 | 0 | 0 | 0 | 0 | 0 | 0 | 0 | 0 | 0 | 0 | 0 | 0 | 0 | 0 | 0 | 0 | 0 | 0 | 0 | 0 | 0 | 0 | 0 | 0 | 0 | 0 | 0 | 0 | 0 | 0 | 0
1830-4 | Poles, Towers and Fixtures - Primary | -1571617.2857 | -942970.3714 | -628646.9143 | -1571617.2857 | -572691.8467 | -194002.9832 | -175574.1123 | 0 | 0 | 0 | 0 | 0 | -701.4291 | 0 | 0 | 0 | 0 | 0 | 0 | 0 | 0 | 0 | 0 | 0 | -942970.3714 | -488218.6865 | -33260.9906 | -1429.2246 | 0 | 0 | 0 | -103837.852 | 0 | -1900.1606 | 0 | 0 | 0 | 0 | 0 | 0 | 0 | 0 | 0 | 0 | 0 | -628646.9143
1830-5 | Poles, Towers and Fixtures - Secondary | -469444.1243 | -281666.4746 | -187777.6497 | -469444.1243 | -186372.2517 | -63134.7784 | -31931.177 | 0 | 0 | 0 | 0 | 0 | -228.2675 | 0 | 0 | 0 | 0 | 0 | 0 | 0 | 0 | 0 | 0 | 0 | -281666.4746 | -145977.9733 | -9945.0761 | -238.8076 | 0 | 0 | 0 | -31047.6424 | 0 | -568.1503 | 0 | 0 | 0 | 0 | 0 | 0 | 0 | 0 | 0 | 0 | 0 | -187777.6497
1835 | Overhead Conductors and Devices | 0 | 0 | 0 | 0 | 0 | 0 | 0 | 0 | 0 | 0 | 0 | 0 | 0 | 0 | 0 | 0 | 0 | 0 | 0 | 0 | 0 | 0 | 0 | 0 | 0 | 0 | 0 | 0 | 0 | 0 | 0 | 0 | 0 | 0 | 0 | 0 | 0 | 0 | 0 | 0 | 0 | 0 | 0 | 0 | 0 | 0
1835-3 | Overhead Conductors and Devices - Subtransmission Bulk Delivery | 0 | 0 | 0 | 0 | 0 | 0 | 0 | 0 | 0 | 0 | 0 | 0 | 0 | 0 | 0 | 0 | 0 | 0 | 0 | 0 | 0 | 0 | 0 | 0 | 0 | 0 | 0 | 0 | 0 | 0 | 0 | 0 | 0 | 0 | 0 | 0 | 0 | 0 | 0 | 0 | 0 | 0 | 0 | 0 | 0 | 0
1835-4 | Overhead Conductors and Devices - Primary | -1687334.098 | -1012400.4588 | -674933.6392 | -1687334.098 | -614858.6487 | -208287.254 | -188501.4814 | 0 | 0 | 0 | 0 | 0 | -753.0748 | 0 | 0 | 0 | 0 | 0 | 0 | 0 | 0 | 0 | 0 | 0 | -1012400.4588 | -524165.8033 | -35709.9684 | -1534.4572 | 0 | 0 | 0 | -111483.3426 | 0 | -2040.0677 | 0 | 0 | 0 | 0 | 0 | 0 | 0 | 0 | 0 | 0 | 0 | -674933.6392
1835-5 | Overhead Conductors and Devices - Secondary | -504008.8864 | -302405.3319 | -201603.5546 | -504008.8864 | -200094.6784 | -67783.3372 | -34282.2417 | 0 | 0 | 0 | 0 | 0 | -245.0746 | 0 | 0 | 0 | 0 | 0 | 0 | 0 | 0 | 0 | 0 | 0 | -302405.3319 | -156726.2044 | -10677.3234 | -256.3908 | 0 | 0 | 0 | -33333.6533 | 0 | -609.9827 | 0 | 0 | 0 | 0 | 0 | 0 | 0 | 0 | 0 | 0 | 0 | -201603.5546
1840 | Underground Conduit | 0 | 0 | 0 | 0 | 0 | 0 | 0 | 0 | 0 | 0 | 0 | 0 | 0 | 0 | 0 | 0 | 0 | 0 | 0 | 0 | 0 | 0 | 0 | 0 | 0 | 0 | 0 | 0 | 0 | 0 | 0 | 0 | 0 | 0 | 0 | 0 | 0 | 0 | 0 | 0 | 0 | 0 | 0 | 0 | 0 | 0
1840-3 | Underground Conduit - Bulk Delivery | 0 | 0 | 0 | 0 | 0 | 0 | 0 | 0 | 0 | 0 | 0 | 0 | 0 | 0 | 0 | 0 | 0 | 0 | 0 | 0 | 0 | 0 | 0 | 0 | 0 | 0 | 0 | 0 | 0 | 0 | 0 | 0 | 0 | 0 | 0 | 0 | 0 | 0 | 0 | 0 | 0 | 0 | 0 | 0 | 0 | 0
1840-4 | Underground Conduit - Primary | -39418.21 | -23650.926 | -15767.284 | -39418.21 | -14363.858 | -4865.8477 | -4403.6276 | 0 | 0 | 0 | 0 | 0 | -17.5928 | 0 | 0 | 0 | 0 | 0 | 0 | 0 | 0 | 0 | 0 | 0 | -23650.926 | -12245.161 | -834.229 | -35.8468 | 0 | 0 | 0 | -2604.3887 | 0 | -47.6585 | 0 | 0 | 0 | 0 | 0 | 0 | 0 | 0 | 0 | 0 | 0 | -15767.284
1840-5 | Underground Conduit - Secondary | 0 | 0 | 0 | 0 | 0 | 0 | 0 | 0 | 0 | 0 | 0 | 0 | 0 | 0 | 0 | 0 | 0 | 0 | 0 | 0 | 0 | 0 | 0 | 0 | 0 | 0 | 0 | 0 | 0 | 0 | 0 | 0 | 0 | 0 | 0 | 0 | 0 | 0 | 0 | 0 | 0 | 0 | 0 | 0 | 0 | 0
1845 | Underground Conductors and Devices | 0 | 0 | 0 | 0 | 0 | 0 | 0 | 0 | 0 | 0 | 0 | 0 | 0 | 0 | 0 | 0 | 0 | 0 | 0 | 0 | 0 | 0 | 0 | 0 | 0 | 0 | 0 | 0 | 0 | 0 | 0 | 0 | 0 | 0 | 0 | 0 | 0 | 0 | 0 | 0 | 0 | 0 | 0 | 0 | 0 | 0
1845-3 | Underground Conductors and Devices - Bulk Delivery | 0 | 0 | 0 | 0 | 0 | 0 | 0 | 0 | 0 | 0 | 0 | 0 | 0 | 0 | 0 | 0 | 0 | 0 | 0 | 0 | 0 | 0 | 0 | 0 | 0 | 0 | 0 | 0 | 0 | 0 | 0 | 0 | 0 | 0 | 0 | 0 | 0 | 0 | 0 | 0 | 0 | 0 | 0 | 0 | 0 | 0
1845-4 | Underground Conductors and Devices - Primary | -919908.958 | -551945.3748 | -367963.5832 | -919908.958 | -335211.6096 | -113555.0517 | -102768.1486 | 0 | 0 | 0 | 0 | 0 | -410.5649 | 0 | 0 | 0 | 0 | 0 | 0 | 0 | 0 | 0 | 0 | 0 | -551945.3748 | -285767.2458 | -19468.5331 | -836.5628 | 0 | 0 | 0 | -60779.0275 | 0 | -1112.214 | 0 | 0 | 0 | 0 | 0 | 0 | 0 | 0 | 0 | 0 | 0 | -367963.5832
1845-5 | Underground Conductors and Devices - Secondary | -1379863.437 | -827918.0622 | -551945.3748 | -1379863.437 | -547814.4097 | -185575.5942 | -93857.0989 | 0 | 0 | 0 | 0 | 0 | -670.9594 | 0 | 0 | 0 | 0 | 0 | 0 | 0 | 0 | 0 | 0 | 0 | -827918.0622 | -429081.2422 | -29232.1199 | -701.9405 | 0 | 0 | 0 | -91260.0762 | 0 | -1669.996 | 0 | 0 | 0 | 0 | 0 | 0 | 0 | 0 | 0 | 0 | 0 | -551945.3748
1850 | Line Transformers | -2127457.2113 | -1276474.3268 | -850982.8845 | -2127457.2113 | -844613.8111 | -286118.2676 | -144707.7707 | 0 | 0 | 0 | 0 | 0 | -1034.4774 | 0 | 0 | 0 | 0 | 0 | 0 | 0 | 0 | 0 | 0 | 0 | -1276474.3268 | -661552.4106 | -45069.7384 | -1082.2436 | 0 | 0 | 0 | -140703.7117 | 0 | -2574.7802 | 0 | 0 | 0 | 0 | 0 | 0 | 0 | 0 | 0 | 0 | 0 | -850982.8845
1855 | Services | -1976190.57 | 0 | -1976190.57 | -1976190.57 | 0 | 0 | 0 | 0 | 0 | 0 | 0 | 0 | 0 | 0 | 0 | 0 | 0 | 0 | 0 | 0 | 0 | 0 | 0 | 0 | 0 | -1785017.6722 | -182412.4854 | -8760.4125 | 0 | 0 | 0 | 0 | 0 | 0 | 0 | 0 | 0 | 0 | 0 | 0 | 0 | 0 | 0 | 0 | 0 | -1976190.57
1860 | Meters | -299473.44 | 0 | -299473.44 | -299473.44 | 0 | 0 | 0 | 0 | 0 | 0 | 0 | 0 | 0 | 0 | 0 | 0 | 0 | 0 | 0 | 0 | 0 | 0 | 0 | 0 | 0 | -261905.0724 | -31394.702 | -6173.6656 | 0 | 0 | 0 | 0 | 0 | 0 | 0 | 0 | 0 | 0 | 0 | 0 | 0 | 0 | 0 | 0 | 0 | -299473.44
1880 | IFRS Placeholder Expense Account | 0 | 0 | 0 | 0 | 0 | 0 | 0 | 0 | 0 | 0 | 0 | 0 | 0 | 0 | 0 | 0 | 0 | 0 | 0 | 0 | 0 | 0 | 0 | 0 | 0 | 0 | 0 | 0 | 0 | 0 | 0 | 0 | 0 | 0 | 0 | 0 | 0 | 0 | 0 | 0 | 0 | 0 | 0 | 0 | 0 | 0
| Sub - Total | -11937771.514 | -6038855.1257 | -5898916.3883 | -11937771.514 | -3814010.6183 | -1291759.2046 | -928366.0434 | 0 | 0 | 0 | -44.7022 | 0 | -4674.5573 | 0 | 0 | 0 | 0 | 0 | 0 | 0 | 0 | 0 | 0 | 0 | -6038855.1257 | -4848121.6434 | -418048.2102 | -44900.1492 | 0 | 0 | 0 | -576983.7616 | 0 | -10862.6238 | 0 | 0 | 0 | 0 | 0 | 0 | 0 | 0 | 0 | 0 | 0 | -5898916.3883 | 0 | 0 | 0 | 0 | 0 | 0 | 0 | 0 | 0 | 0 | 0 | 0 | 0 | 0 | 0 | 0 | 0 | 0 | 0 | 0 | 0
General Plant
1905 | Land | 0 | [45 empty] | 0 | 0 | 0 | 0 | 0 | 0 | 0 | 0 | 0 | 0 | 0 | 0 | 0 | 0 | 0 | 0 | 0 | 0 | 0 | 0 | 0
1906 | Land Rights | 0 | [45 empty] | 0 | 0 | 0 | 0 | 0 | 0 | 0 | 0 | 0 | 0 | 0 | 0 | 0 | 0 | 0 | 0 | 0 | 0 | 0 | 0 | 0
1908 | Buildings and Fixtures | -373383.9739 | [45 empty] | -269954.1225 | -55465.1521 | -33048.3774 | 0 | 0 | 0 | -14494.3108 | 0 | -422.011 | 0 | 0 | 0 | 0 | 0 | 0 | 0 | 0 | 0 | 0 | 0 | -373383.9739
1910 | Leasehold Improvements | 0 | [45 empty] | 0 | 0 | 0 | 0 | 0 | 0 | 0 | 0 | 0 | 0 | 0 | 0 | 0 | 0 | 0 | 0 | 0 | 0 | 0 | 0 | 0
1915 | Office Furniture and Equipment | 0 | [45 empty] | 0 | 0 | 0 | 0 | 0 | 0 | 0 | 0 | 0 | 0 | 0 | 0 | 0 | 0 | 0 | 0 | 0 | 0 | 0 | 0 | 0
1920 | Computer Equipment - Hardware | -525 | [45 empty] | -379.5715 | -77.9873 | -46.468 | 0 | 0 | 0 | -20.3799 | 0 | -0.59337 | 0 | 0 | 0 | 0 | 0 | 0 | 0 | 0 | 0 | 0 | 0 | -525
1925 | Computer Software | 0 | [45 empty] | 0 | 0 | 0 | 0 | 0 | 0 | 0 | 0 | 0 | 0 | 0 | 0 | 0 | 0 | 0 | 0 | 0 | 0 | 0 | 0 | 0
1930 | Transportation Equipment | 0 | [45 empty] | 0 | 0 | 0 | 0 | 0 | 0 | 0 | 0 | 0 | 0 | 0 | 0 | 0 | 0 | 0 | 0 | 0 | 0 | 0 | 0 | 0
1935 | Stores Equipment | 0 | [45 empty] | 0 | 0 | 0 | 0 | 0 | 0 | 0 | 0 | 0 | 0 | 0 | 0 | 0 | 0 | 0 | 0 | 0 | 0 | 0 | 0 | 0
1940 | Tools, Shop and Garage Equipment | 0 | [45 empty] | 0 | 0 | 0 | 0 | 0 | 0 | 0 | 0 | 0 | 0 | 0 | 0 | 0 | 0 | 0 | 0 | 0 | 0 | 0 | 0 | 0
1945 | Measurement and Testing Equipment | 0 | [45 empty] | 0 | 0 | 0 | 0 | 0 | 0 | 0 | 0 | 0 | 0 | 0 | 0 | 0 | 0 | 0 | 0 | 0 | 0 | 0 | 0 | 0
1950 | Power Operated Equipment | 0 | [45 empty] | 0 | 0 | 0 | 0 | 0 | 0 | 0 | 0 | 0 | 0 | 0 | 0 | 0 | 0 | 0 | 0 | 0 | 0 | 0 | 0 | 0
1955 | Communication Equipment | 0 | [45 empty] | 0 | 0 | 0 | 0 | 0 | 0 | 0 | 0 | 0 | 0 | 0 | 0 | 0 | 0 | 0 | 0 | 0 | 0 | 0 | 0 | 0
1960 | Miscellaneous Equipment | 0 | [45 empty] | 0 | 0 | 0 | 0 | 0 | 0 | 0 | 0 | 0 | 0 | 0 | 0 | 0 | 0 | 0 | 0 | 0 | 0 | 0 | 0 | 0
1970 | Load Management Controls - Customer Premises | 0 | [45 empty] | 0 | 0 | 0 | 0 | 0 | 0 | 0 | 0 | 0 | 0 | 0 | 0 | 0 | 0 | 0 | 0 | 0 | 0 | 0 | 0 | 0
1975 | Load Management Controls - Utility Premises | 0 | [45 empty] | 0 | 0 | 0 | 0 | 0 | 0 | 0 | 0 | 0 | 0 | 0 | 0 | 0 | 0 | 0 | 0 | 0 | 0 | 0 | 0 | 0
1980 | System Supervisory Equipment | 0 | [45 empty] | 0 | 0 | 0 | 0 | 0 | 0 | 0 | 0 | 0 | 0 | 0 | 0 | 0 | 0 | 0 | 0 | 0 | 0 | 0 | 0 | 0
1990 | Other Tangible Property | 0 | [45 empty] | 0 | 0 | 0 | 0 | 0 | 0 | 0 | 0 | 0 | 0 | 0 | 0 | 0 | 0 | 0 | 0 | 0 | 0 | 0 | 0 | 0
2005 | Property Under Capital Leases | -3170 | [45 empty] | -2291.8889 | -470.8947 | -280.5781 | 0 | 0 | 0 | -123.0555 | 0 | -3.5828 | 0 | 0 | 0 | 0 | 0 | 0 | 0 | 0 | 0 | 0 | 0 | -3170
2010 | Electric Plant Purchased or Sold | 0 | [45 empty] | 0 | 0 | 0 | 0 | 0 | 0 | 0 | 0 | 0 | 0 | 0 | 0 | 0 | 0 | 0 | 0 | 0 | 0 | 0 | 0 | 0
| Sub - Total | -377078.9739 | [45 empty] | -272625.5829 | -56014.0341 | -33375.4234 | 0 | 0 | 0 | -14637.7462 | 0 | -426.1873 | 0 | 0 | 0 | 0 | 0 | 0 | 0 | 0 | 0 | 0 | 0 | -377078.9739
| TOTAL - 2105 FA | -12314850.4879 | -6038855.1257 | -5898916.3883 | -11937771.514 | -3814010.6183 | -1291759.2046 | -928366.0434 | 0 | 0 | 0 | -44.7022 | 0 | -4674.5573 | 0 | 0 | 0 | 0 | 0 | 0 | 0 | 0 | 0 | 0 | 0 | -6038855.1257 | -4848121.6434 | -418048.2102 | -44900.1492 | 0 | 0 | 0 | -576983.7616 | 0 | -10862.6238 | 0 | 0 | 0 | 0 | 0 | 0 | 0 | 0 | 0 | 0 | 0 | -5898916.3883 | -272625.5829 | -56014.0341 | -33375.4234 | 0 | 0 | 0 | -14637.7462 | 0 | -426.1873 | 0 | 0 | 0 | 0 | 0 | 0 | 0 | 0 | 0 | 0 | 0 | -377078.9739
Accumulated Depreciation - 2120
[6 empty] | Demand Allocation 1: Demand Allocation |  | Customer Allocation | [20 empty] | A & G Allocation
[6 empty] | 1 | 2 | 3 | 4 | 5 | 6 | 7 | 8 | 9 | 10 | 11 | 12 | 13 | 14 | 15 | 16 | 17 | 18 | 19 | 20 | Sub -total | 1 | 2 | 3 | 4 | 5 | 6 | 7 | 8 | 9 | 10 | 11 | 12 | 13 | 14 | 15 | 16 | 17 | 18 | 19 | 20 | Sub -total | 1 | 2 | 3 | 4 | 5 | 6 | 7 | 8 | 9 | 10 | 11 | 12 | 13 | 14 | 15 | 16 | 17 | 18 | 19 | 20 | Sub -total
Account | Description | Accumulated Depreciation | Demand | Customer | Total | Residential | GS <50 | GS>50-Regular | GS> 50-TOU | GS >50-Intermediate | Large Use >5MW | Street Light | Sentinel | Unmetered Scattered Load | Embedded Distributor | Back-up/Standby Power | Rate Class 1 | Rate class 2 | Rate class 3 | Rate class 4 | Rate class 5 | Rate class 6 | Rate class 7 | Rate class 8 | Rate class 9 | Sub -total | Residential | GS <50 | GS>50-Regular | GS> 50-TOU | GS >50-Intermediate | Large Use >5MW | Street Light | Sentinel | Unmetered Scattered Load | Embedded Distributor | Back-up/Standby Power | Rate Class 1 | Rate class 2 | Rate class 3 | Rate class 4 | Rate class 5 | Rate class 6 | Rate class 7 | Rate class 8 | Rate class 9 | Sub -total | Residential | GS <50 | GS>50-Regular | GS> 50-TOU | GS >50-Intermediate | Large Use >5MW | Street Light | Sentinel | Unmetered Scattered Load | Embedded Distributor | Back-up/Standby Power | Rate Class 1 | Rate class 2 | Rate class 3 | Rate class 4 | Rate class 5 | Rate class 6 | Rate class 7 | Rate class 8 | Rate class 9 | Sub -total
1565 | Conservation and Demand Management | 0 | 0 | 0 | 0 | 0 | 0 | 0 | 0 | 0 | 0 | 0 | 0 | 0 | 0 | 0 | 0 | 0 | 0 | 0 | 0 | 0 | 0 | 0 | 0 | 0 | 0 | 0 | 0 | 0 | 0 | 0 | 0 | 0 | 0 | 0 | 0 | 0 | 0 | 0 | 0 | 0 | 0 | 0 | 0 | 0 | 0
1805 | Land | 0 | 0 | 0 | 0 | 0 | 0 | 0 | 0 | 0 | 0 | 0 | 0 | 0 | 0 | 0 | 0 | 0 | 0 | 0 | 0 | 0 | 0 | 0 | 0 | 0 | 0 | 0 | 0 | 0 | 0 | 0 | 0 | 0 | 0 | 0 | 0 | 0 | 0 | 0 | 0 | 0 | 0 | 0 | 0 | 0 | 0
1805-1 | Land Station >50 kV | 0 | 0 | 0 | 0 | 0 | 0 | 0 | 0 | 0 | 0 | 0 | 0 | 0 | 0 | 0 | 0 | 0 | 0 | 0 | 0 | 0 | 0 | 0 | 0 | 0 | 0 | 0 | 0 | 0 | 0 | 0 | 0 | 0 | 0 | 0 | 0 | 0 | 0 | 0 | 0 | 0 | 0 | 0 | 0 | 0 | 0
1805-2 | Land Station <50 kV | 0 | 0 | 0 | 0 | 0 | 0 | 0 | 0 | 0 | 0 | 0 | 0 | 0 | 0 | 0 | 0 | 0 | 0 | 0 | 0 | 0 | 0 | 0 | 0 | 0 | 0 | 0 | 0 | 0 | 0 | 0 | 0 | 0 | 0 | 0 | 0 | 0 | 0 | 0 | 0 | 0 | 0 | 0 | 0 | 0 | 0
1806 | Land Rights | 0 | 0 | 0 | 0 | 0 | 0 | 0 | 0 | 0 | 0 | 0 | 0 | 0 | 0 | 0 | 0 | 0 | 0 | 0 | 0 | 0 | 0 | 0 | 0 | 0 | 0 | 0 | 0 | 0 | 0 | 0 | 0 | 0 | 0 | 0 | 0 | 0 | 0 | 0 | 0 | 0 | 0 | 0 | 0 | 0 | 0
1806-1 | Land Rights Station >50 kV | 0 | 0 | 0 | 0 | 0 | 0 | 0 | 0 | 0 | 0 | 0 | 0 | 0 | 0 | 0 | 0 | 0 | 0 | 0 | 0 | 0 | 0 | 0 | 0 | 0 | 0 | 0 | 0 | 0 | 0 | 0 | 0 | 0 | 0 | 0 | 0 | 0 | 0 | 0 | 0 | 0 | 0 | 0 | 0 | 0 | 0
1806-2 | Land Rights Station <50 kV | 0 | 0 | 0 | 0 | 0 | 0 | 0 | 0 | 0 | 0 | 0 | 0 | 0 | 0 | 0 | 0 | 0 | 0 | 0 | 0 | 0 | 0 | 0 | 0 | 0 | 0 | 0 | 0 | 0 | 0 | 0 | 0 | 0 | 0 | 0 | 0 | 0 | 0 | 0 | 0 | 0 | 0 | 0 | 0 | 0 | 0
1808 | Buildings and Fixtures | 0 | 0 | 0 | 0 | 0 | 0 | 0 | 0 | 0 | 0 | 0 | 0 | 0 | 0 | 0 | 0 | 0 | 0 | 0 | 0 | 0 | 0 | 0 | 0 | 0 | 0 | 0 | 0 | 0 | 0 | 0 | 0 | 0 | 0 | 0 | 0 | 0 | 0 | 0 | 0 | 0 | 0 | 0 | 0 | 0 | 0
1808-1 | Buildings and Fixtures > 50 kV | 0 | 0 | 0 | 0 | 0 | 0 | 0 | 0 | 0 | 0 | 0 | 0 | 0 | 0 | 0 | 0 | 0 | 0 | 0 | 0 | 0 | 0 | 0 | 0 | 0 | 0 | 0 | 0 | 0 | 0 | 0 | 0 | 0 | 0 | 0 | 0 | 0 | 0 | 0 | 0 | 0 | 0 | 0 | 0 | 0 | 0
1808-2 | Buildings and Fixtures < 50 KV | 0 | 0 | 0 | 0 | 0 | 0 | 0 | 0 | 0 | 0 | 0 | 0 | 0 | 0 | 0 | 0 | 0 | 0 | 0 | 0 | 0 | 0 | 0 | 0 | 0 | 0 | 0 | 0 | 0 | 0 | 0 | 0 | 0 | 0 | 0 | 0 | 0 | 0 | 0 | 0 | 0 | 0 | 0 | 0 | 0 | 0
1810 | Leasehold Improvements | 0 | 0 | 0 | 0 | 0 | 0 | 0 | 0 | 0 | 0 | 0 | 0 | 0 | 0 | 0 | 0 | 0 | 0 | 0 | 0 | 0 | 0 | 0 | 0 | 0 | 0 | 0 | 0 | 0 | 0 | 0 | 0 | 0 | 0 | 0 | 0 | 0 | 0 | 0 | 0 | 0 | 0 | 0 | 0 | 0 | 0
1810-1 | Leasehold Improvements >50 kV | 0 | 0 | 0 | 0 | 0 | 0 | 0 | 0 | 0 | 0 | 0 | 0 | 0 | 0 | 0 | 0 | 0 | 0 | 0 | 0 | 0 | 0 | 0 | 0 | 0 | 0 | 0 | 0 | 0 | 0 | 0 | 0 | 0 | 0 | 0 | 0 | 0 | 0 | 0 | 0 | 0 | 0 | 0 | 0 | 0 | 0
1810-2 | Leasehold Improvements <50 kV | 0 | 0 | 0 | 0 | 0 | 0 | 0 | 0 | 0 | 0 | 0 | 0 | 0 | 0 | 0 | 0 | 0 | 0 | 0 | 0 | 0 | 0 | 0 | 0 | 0 | 0 | 0 | 0 | 0 | 0 | 0 | 0 | 0 | 0 | 0 | 0 | 0 | 0 | 0 | 0 | 0 | 0 | 0 | 0 | 0 | 0
1815 | Transformer Station Equipment - Normally Primary above 50 kV | 0 | 0 | 0 | 0 | 0 | 0 | 0 | 0 | 0 | 0 | 0 | 0 | 0 | 0 | 0 | 0 | 0 | 0 | 0 | 0 | 0 | 0 | 0 | 0 | 0 | 0 | 0 | 0 | 0 | 0 | 0 | 0 | 0 | 0 | 0 | 0 | 0 | 0 | 0 | 0 | 0 | 0 | 0 | 0 | 0 | 0
1820 | Distribution Station Equipment - Normally Primary below 50 kV | 0 | 0 | 0 | 0 | 0 | 0 | 0 | 0 | 0 | 0 | 0 | 0 | 0 | 0 | 0 | 0 | 0 | 0 | 0 | 0 | 0 | 0 | 0 | 0 | 0 | 0 | 0 | 0 | 0 | 0 | 0 | 0 | 0 | 0 | 0 | 0 | 0 | 0 | 0 | 0 | 0 | 0 | 0 | 0 | 0 | 0
1820-1 | Distribution Station Equipment - Normally Primary below 50 kV (Bulk) | 0 | 0 | 0 | 0 | 0 | 0 | 0 | 0 | 0 | 0 | 0 | 0 | 0 | 0 | 0 | 0 | 0 | 0 | 0 | 0 | 0 | 0 | 0 | 0 | 0 | 0 | 0 | 0 | 0 | 0 | 0 | 0 | 0 | 0 | 0 | 0 | 0 | 0 | 0 | 0 | 0 | 0 | 0 | 0 | 0 | 0
1820-2 | Distribution Station Equipment - Normally Primary below 50 kV (Primary) | 0 | 0 | 0 | 0 | 0 | 0 | 0 | 0 | 0 | 0 | 0 | 0 | 0 | 0 | 0 | 0 | 0 | 0 | 0 | 0 | 0 | 0 | 0 | 0 | 0 | 0 | 0 | 0 | 0 | 0 | 0 | 0 | 0 | 0 | 0 | 0 | 0 | 0 | 0 | 0 | 0 | 0 | 0 | 0 | 0 | 0
1820-3 | Distribution Station Equipment - Normally Primary below 50 kV (Wholesale Meters) | 0 | 0 | 0 | 0 | 0 | 0 | 0 | 0 | 0 | 0 | 0 | 0 | 0 | 0 | 0 | 0 | 0 | 0 | 0 | 0 | 0 | 0 | 0 | 0 | 0 | 0 | 0 | 0 | 0 | 0 | 0 | 0 | 0 | 0 | 0 | 0 | 0 | 0 | 0 | 0 | 0 | 0 | 0 | 0 | 0 | 0
1825 | Storage Battery Equipment | 0 | 0 | 0 | 0 | 0 | 0 | 0 | 0 | 0 | 0 | 0 | 0 | 0 | 0 | 0 | 0 | 0 | 0 | 0 | 0 | 0 | 0 | 0 | 0 | 0 | 0 | 0 | 0 | 0 | 0 | 0 | 0 | 0 | 0 | 0 | 0 | 0 | 0 | 0 | 0 | 0 | 0 | 0 | 0 | 0 | 0
1825-1 | Storage Battery Equipment > 50 kV | 0 | 0 | 0 | 0 | 0 | 0 | 0 | 0 | 0 | 0 | 0 | 0 | 0 | 0 | 0 | 0 | 0 | 0 | 0 | 0 | 0 | 0 | 0 | 0 | 0 | 0 | 0 | 0 | 0 | 0 | 0 | 0 | 0 | 0 | 0 | 0 | 0 | 0 | 0 | 0 | 0 | 0 | 0 | 0 | 0 | 0
1825-2 | Storage Battery Equipment <50 kV | 0 | 0 | 0 | 0 | 0 | 0 | 0 | 0 | 0 | 0 | 0 | 0 | 0 | 0 | 0 | 0 | 0 | 0 | 0 | 0 | 0 | 0 | 0 | 0 | 0 | 0 | 0 | 0 | 0 | 0 | 0 | 0 | 0 | 0 | 0 | 0 | 0 | 0 | 0 | 0 | 0 | 0 | 0 | 0 | 0 | 0
1830 | Poles, Towers and Fixtures | 0 | 0 | 0 | 0 | 0 | 0 | 0 | 0 | 0 | 0 | 0 | 0 | 0 | 0 | 0 | 0 | 0 | 0 | 0 | 0 | 0 | 0 | 0 | 0 | 0 | 0 | 0 | 0 | 0 | 0 | 0 | 0 | 0 | 0 | 0 | 0 | 0 | 0 | 0 | 0 | 0 | 0 | 0 | 0 | 0 | 0
1830-3 | Poles, Towers and Fixtures - Subtransmission Bulk Delivery | 0 | 0 | 0 | 0 | 0 | 0 | 0 | 0 | 0 | 0 | 0 | 0 | 0 | 0 | 0 | 0 | 0 | 0 | 0 | 0 | 0 | 0 | 0 | 0 | 0 | 0 | 0 | 0 | 0 | 0 | 0 | 0 | 0 | 0 | 0 | 0 | 0 | 0 | 0 | 0 | 0 | 0 | 0 | 0 | 0 | 0
1830-4 | Poles, Towers and Fixtures - Primary | 0 | 0 | 0 | 0 | 0 | 0 | 0 | 0 | 0 | 0 | 0 | 0 | 0 | 0 | 0 | 0 | 0 | 0 | 0 | 0 | 0 | 0 | 0 | 0 | 0 | 0 | 0 | 0 | 0 | 0 | 0 | 0 | 0 | 0 | 0 | 0 | 0 | 0 | 0 | 0 | 0 | 0 | 0 | 0 | 0 | 0
1830-5 | Poles, Towers and Fixtures - Secondary | 0 | 0 | 0 | 0 | 0 | 0 | 0 | 0 | 0 | 0 | 0 | 0 | 0 | 0 | 0 | 0 | 0 | 0 | 0 | 0 | 0 | 0 | 0 | 0 | 0 | 0 | 0 | 0 | 0 | 0 | 0 | 0 | 0 | 0 | 0 | 0 | 0 | 0 | 0 | 0 | 0 | 0 | 0 | 0 | 0 | 0
1835 | Overhead Conductors and Devices | 0 | 0 | 0 | 0 | 0 | 0 | 0 | 0 | 0 | 0 | 0 | 0 | 0 | 0 | 0 | 0 | 0 | 0 | 0 | 0 | 0 | 0 | 0 | 0 | 0 | 0 | 0 | 0 | 0 | 0 | 0 | 0 | 0 | 0 | 0 | 0 | 0 | 0 | 0 | 0 | 0 | 0 | 0 | 0 | 0 | 0
1835-3 | Overhead Conductors and Devices - Subtransmission Bulk Delivery | 0 | 0 | 0 | 0 | 0 | 0 | 0 | 0 | 0 | 0 | 0 | 0 | 0 | 0 | 0 | 0 | 0 | 0 | 0 | 0 | 0 | 0 | 0 | 0 | 0 | 0 | 0 | 0 | 0 | 0 | 0 | 0 | 0 | 0 | 0 | 0 | 0 | 0 | 0 | 0 | 0 | 0 | 0 | 0 | 0 | 0
1835-4 | Overhead Conductors and Devices - Primary | 0 | 0 | 0 | 0 | 0 | 0 | 0 | 0 | 0 | 0 | 0 | 0 | 0 | 0 | 0 | 0 | 0 | 0 | 0 | 0 | 0 | 0 | 0 | 0 | 0 | 0 | 0 | 0 | 0 | 0 | 0 | 0 | 0 | 0 | 0 | 0 | 0 | 0 | 0 | 0 | 0 | 0 | 0 | 0 | 0 | 0
1835-5 | Overhead Conductors and Devices - Secondary | 0 | 0 | 0 | 0 | 0 | 0 | 0 | 0 | 0 | 0 | 0 | 0 | 0 | 0 | 0 | 0 | 0 | 0 | 0 | 0 | 0 | 0 | 0 | 0 | 0 | 0 | 0 | 0 | 0 | 0 | 0 | 0 | 0 | 0 | 0 | 0 | 0 | 0 | 0 | 0 | 0 | 0 | 0 | 0 | 0 | 0
1840 | Underground Conduit | 0 | 0 | 0 | 0 | 0 | 0 | 0 | 0 | 0 | 0 | 0 | 0 | 0 | 0 | 0 | 0 | 0 | 0 | 0 | 0 | 0 | 0 | 0 | 0 | 0 | 0 | 0 | 0 | 0 | 0 | 0 | 0 | 0 | 0 | 0 | 0 | 0 | 0 | 0 | 0 | 0 | 0 | 0 | 0 | 0 | 0
1840-3 | Underground Conduit - Bulk Delivery | 0 | 0 | 0 | 0 | 0 | 0 | 0 | 0 | 0 | 0 | 0 | 0 | 0 | 0 | 0 | 0 | 0 | 0 | 0 | 0 | 0 | 0 | 0 | 0 | 0 | 0 | 0 | 0 | 0 | 0 | 0 | 0 | 0 | 0 | 0 | 0 | 0 | 0 | 0 | 0 | 0 | 0 | 0 | 0 | 0 | 0
1840-4 | Underground Conduit - Primary | 0 | 0 | 0 | 0 | 0 | 0 | 0 | 0 | 0 | 0 | 0 | 0 | 0 | 0 | 0 | 0 | 0 | 0 | 0 | 0 | 0 | 0 | 0 | 0 | 0 | 0 | 0 | 0 | 0 | 0 | 0 | 0 | 0 | 0 | 0 | 0 | 0 | 0 | 0 | 0 | 0 | 0 | 0 | 0 | 0 | 0
1840-5 | Underground Conduit - Secondary | 0 | 0 | 0 | 0 | 0 | 0 | 0 | 0 | 0 | 0 | 0 | 0 | 0 | 0 | 0 | 0 | 0 | 0 | 0 | 0 | 0 | 0 | 0 | 0 | 0 | 0 | 0 | 0 | 0 | 0 | 0 | 0 | 0 | 0 | 0 | 0 | 0 | 0 | 0 | 0 | 0 | 0 | 0 | 0 | 0 | 0
1845 | Underground Conductors and Devices | 0 | 0 | 0 | 0 | 0 | 0 | 0 | 0 | 0 | 0 | 0 | 0 | 0 | 0 | 0 | 0 | 0 | 0 | 0 | 0 | 0 | 0 | 0 | 0 | 0 | 0 | 0 | 0 | 0 | 0 | 0 | 0 | 0 | 0 | 0 | 0 | 0 | 0 | 0 | 0 | 0 | 0 | 0 | 0 | 0 | 0
1845-3 | Underground Conductors and Devices - Bulk Delivery | 0 | 0 | 0 | 0 | 0 | 0 | 0 | 0 | 0 | 0 | 0 | 0 | 0 | 0 | 0 | 0 | 0 | 0 | 0 | 0 | 0 | 0 | 0 | 0 | 0 | 0 | 0 | 0 | 0 | 0 | 0 | 0 | 0 | 0 | 0 | 0 | 0 | 0 | 0 | 0 | 0 | 0 | 0 | 0 | 0 | 0
1845-4 | Underground Conductors and Devices - Primary | 0 | 0 | 0 | 0 | 0 | 0 | 0 | 0 | 0 | 0 | 0 | 0 | 0 | 0 | 0 | 0 | 0 | 0 | 0 | 0 | 0 | 0 | 0 | 0 | 0 | 0 | 0 | 0 | 0 | 0 | 0 | 0 | 0 | 0 | 0 | 0 | 0 | 0 | 0 | 0 | 0 | 0 | 0 | 0 | 0 | 0
1845-5 | Underground Conductors and Devices - Secondary | 0 | 0 | 0 | 0 | 0 | 0 | 0 | 0 | 0 | 0 | 0 | 0 | 0 | 0 | 0 | 0 | 0 | 0 | 0 | 0 | 0 | 0 | 0 | 0 | 0 | 0 | 0 | 0 | 0 | 0 | 0 | 0 | 0 | 0 | 0 | 0 | 0 | 0 | 0 | 0 | 0 | 0 | 0 | 0 | 0 | 0
1850 | Line Transformers | 0 | 0 | 0 | 0 | 0 | 0 | 0 | 0 | 0 | 0 | 0 | 0 | 0 | 0 | 0 | 0 | 0 | 0 | 0 | 0 | 0 | 0 | 0 | 0 | 0 | 0 | 0 | 0 | 0 | 0 | 0 | 0 | 0 | 0 | 0 | 0 | 0 | 0 | 0 | 0 | 0 | 0 | 0 | 0 | 0 | 0
1855 | Services | 0 | 0 | 0 | 0 | 0 | 0 | 0 | 0 | 0 | 0 | 0 | 0 | 0 | 0 | 0 | 0 | 0 | 0 | 0 | 0 | 0 | 0 | 0 | 0 | 0 | 0 | 0 | 0 | 0 | 0 | 0 | 0 | 0 | 0 | 0 | 0 | 0 | 0 | 0 | 0 | 0 | 0 | 0 | 0 | 0 | 0
1860 | Meters | 0 | 0 | 0 | 0 | 0 | 0 | 0 | 0 | 0 | 0 | 0 | 0 | 0 | 0 | 0 | 0 | 0 | 0 | 0 | 0 | 0 | 0 | 0 | 0 | 0 | 0 | 0 | 0 | 0 | 0 | 0 | 0 | 0 | 0 | 0 | 0 | 0 | 0 | 0 | 0 | 0 | 0 | 0 | 0 | 0 | 0
1880 | IFRS Placeholder Expense Account | 0 | 0 | 0 | 0 | 0 | 0 | 0 | 0 | 0 | 0 | 0 | 0 | 0 | 0 | 0 | 0 | 0 | 0 | 0 | 0 | 0 | 0 | 0 | 0 | 0 | 0 | 0 | 0 | 0 | 0 | 0 | 0 | 0 | 0 | 0 | 0 | 0 | 0 | 0 | 0 | 0 | 0 | 0 | 0 | 0 | 0
| Sub - Total | 0 | 0 | 0 | 0 | 0 | 0 | 0 | 0 | 0 | 0 | 0 | 0 | 0 | 0 | 0 | 0 | 0 | 0 | 0 | 0 | 0 | 0 | 0 | 0 | 0 | 0 | 0 | 0 | 0 | 0 | 0 | 0 | 0 | 0 | 0 | 0 | 0 | 0 | 0 | 0 | 0 | 0 | 0 | 0 | 0 | 0 | 0 | 0 | 0 | 0 | 0 | 0 | 0 | 0 | 0 | 0 | 0 | 0 | 0 | 0 | 0 | 0 | 0 | 0 | 0 | 0 | 0
General Plant
1905 | Land | 0 | [45 empty] | 0 | 0 | 0 | 0 | 0 | 0 | 0 | 0 | 0 | 0 | 0 | 0 | 0 | 0 | 0 | 0 | 0 | 0 | 0 | 0 | 0
1906 | Land Rights | 0 | [45 empty] | 0 | 0 | 0 | 0 | 0 | 0 | 0 | 0 | 0 | 0 | 0 | 0 | 0 | 0 | 0 | 0 | 0 | 0 | 0 | 0 | 0
1908 | Buildings and Fixtures | 0 | [45 empty] | 0 | 0 | 0 | 0 | 0 | 0 | 0 | 0 | 0 | 0 | 0 | 0 | 0 | 0 | 0 | 0 | 0 | 0 | 0 | 0 | 0
1910 | Leasehold Improvements | 0 | [45 empty] | 0 | 0 | 0 | 0 | 0 | 0 | 0 | 0 | 0 | 0 | 0 | 0 | 0 | 0 | 0 | 0 | 0 | 0 | 0 | 0 | 0
1915 | Office Furniture and Equipment | 0 | [45 empty] | 0 | 0 | 0 | 0 | 0 | 0 | 0 | 0 | 0 | 0 | 0 | 0 | 0 | 0 | 0 | 0 | 0 | 0 | 0 | 0 | 0
1920 | Computer Equipment - Hardware | 0 | [45 empty] | 0 | 0 | 0 | 0 | 0 | 0 | 0 | 0 | 0 | 0 | 0 | 0 | 0 | 0 | 0 | 0 | 0 | 0 | 0 | 0 | 0
1925 | Computer Software | -14234.87 | [45 empty] | -10291.7161 | -2114.5504 | -1259.9345 | 0 | 0 | 0 | -552.5803 | 0 | -16.0887 | 0 | 0 | 0 | 0 | 0 | 0 | 0 | 0 | 0 | 0 | 0 | -14234.87
1930 | Transportation Equipment | 0 | [45 empty] | 0 | 0 | 0 | 0 | 0 | 0 | 0 | 0 | 0 | 0 | 0 | 0 | 0 | 0 | 0 | 0 | 0 | 0 | 0 | 0 | 0
1935 | Stores Equipment | 0 | [45 empty] | 0 | 0 | 0 | 0 | 0 | 0 | 0 | 0 | 0 | 0 | 0 | 0 | 0 | 0 | 0 | 0 | 0 | 0 | 0 | 0 | 0
1940 | Tools, Shop and Garage Equipment | 0 | [45 empty] | 0 | 0 | 0 | 0 | 0 | 0 | 0 | 0 | 0 | 0 | 0 | 0 | 0 | 0 | 0 | 0 | 0 | 0 | 0 | 0 | 0
1945 | Measurement and Testing Equipment | 0 | [45 empty] | 0 | 0 | 0 | 0 | 0 | 0 | 0 | 0 | 0 | 0 | 0 | 0 | 0 | 0 | 0 | 0 | 0 | 0 | 0 | 0 | 0
1950 | Power Operated Equipment | 0 | [45 empty] | 0 | 0 | 0 | 0 | 0 | 0 | 0 | 0 | 0 | 0 | 0 | 0 | 0 | 0 | 0 | 0 | 0 | 0 | 0 | 0 | 0
1955 | Communication Equipment | 0 | [45 empty] | 0 | 0 | 0 | 0 | 0 | 0 | 0 | 0 | 0 | 0 | 0 | 0 | 0 | 0 | 0 | 0 | 0 | 0 | 0 | 0 | 0
1960 | Miscellaneous Equipment | 0 | [45 empty] | 0 | 0 | 0 | 0 | 0 | 0 | 0 | 0 | 0 | 0 | 0 | 0 | 0 | 0 | 0 | 0 | 0 | 0 | 0 | 0 | 0
1970 | Load Management Controls - Customer Premises | 0 | [45 empty] | 0 | 0 | 0 | 0 | 0 | 0 | 0 | 0 | 0 | 0 | 0 | 0 | 0 | 0 | 0 | 0 | 0 | 0 | 0 | 0 | 0
1975 | Load Management Controls - Utility Premises | 0 | [45 empty] | 0 | 0 | 0 | 0 | 0 | 0 | 0 | 0 | 0 | 0 | 0 | 0 | 0 | 0 | 0 | 0 | 0 | 0 | 0 | 0 | 0
1980 | System Supervisory Equipment | 0 | [45 empty] | 0 | 0 | 0 | 0 | 0 | 0 | 0 | 0 | 0 | 0 | 0 | 0 | 0 | 0 | 0 | 0 | 0 | 0 | 0 | 0 | 0
1990 | Other Tangible Property | 0 | [45 empty] | 0 | 0 | 0 | 0 | 0 | 0 | 0 | 0 | 0 | 0 | 0 | 0 | 0 | 0 | 0 | 0 | 0 | 0 | 0 | 0 | 0
2005 | Property Under Capital Leases | 0 | [45 empty] | 0 | 0 | 0 | 0 | 0 | 0 | 0 | 0 | 0 | 0 | 0 | 0 | 0 | 0 | 0 | 0 | 0 | 0 | 0 | 0 | 0
2010 | Electric Plant Purchased or Sold | 0 | [45 empty] | 0 | 0 | 0 | 0 | 0 | 0 | 0 | 0 | 0 | 0 | 0 | 0 | 0 | 0 | 0 | 0 | 0 | 0 | 0 | 0 | 0
| Sub - Total | -14234.87 |  |  |  | 0 | 0 | 0 | 0 | 0 | 0 | 0 | 0 | 0 | 0 | 0 | 0 | 0 | 0 | 0 | 0 | 0 | 0 | 0 | 0 | 0 | 0 | 0 | 0 | 0 | 0 | 0 | 0 | 0 | 0 | 0 | 0 | 0 | 0 | 0 | 0 | 0 | 0 | 0 | 0 | 0 | 0 | -10291.7161 | -2114.5504 | -1259.9345 | 0 | 0 | 0 | -552.5803 | 0 | -16.0887 | 0 | 0 | 0 | 0 | 0 | 0 | 0 | 0 | 0 | 0 | 0 | -14234.87
| TOTAL - 2120 | -14234.87 | 0 | 0 | 0 | 0 | 0 | 0 | 0 | 0 | 0 | 0 | 0 | 0 | 0 | 0 | 0 | 0 | 0 | 0 | 0 | 0 | 0 | 0 | 0 | 0 | 0 | 0 | 0 | 0 | 0 | 0 | 0 | 0 | 0 | 0 | 0 | 0 | 0 | 0 | 0 | 0 | 0 | 0 | 0 | 0 | 0 | -10291.7161 | -2114.5504 | -1259.9345 | 0 | 0 | 0 | -552.5803 | 0 | -16.0887 | 0 | 0 | 0 | 0 | 0 | 0 | 0 | 0 | 0 | 0 | 0 | -14234.87
Categorization and Allocation of Amortization Expense - Property, Plant and Equipment - 5705
[6 empty] | Demand Allocation 1: Demand Allocation |  | Customer Allocation | [20 empty] | A & G Allocation
[6 empty] | 1 | 2 | 3 | 4 | 5 | 6 | 7 | 8 | 9 | 10 | 11 | 12 | 13 | 14 | 15 | 16 | 17 | 18 | 19 | 20 | Sub -total | 1 | 2 | 3 | 4 | 5 | 6 | 7 | 8 | 9 | 10 | 11 | 12 | 13 | 14 | 15 | 16 | 17 | 18 | 19 | 20 | Sub -total | 1 | 2 | 3 | 4 | 5 | 6 | 7 | 8 | 9 | 10 | 11 | 12 | 13 | 14 | 15 | 16 | 17 | 18 | 19 | 20 | Sub -total
Account | Description | Depreciation | Demand | Customer | Total | Residential | GS <50 | GS>50-Regular | GS> 50-TOU | GS >50-Intermediate | Large Use >5MW | Street Light | Sentinel | Unmetered Scattered Load | Embedded Distributor | Back-up/Standby Power | Rate Class 1 | Rate class 2 | Rate class 3 | Rate class 4 | Rate class 5 | Rate class 6 | Rate class 7 | Rate class 8 | Rate class 9 | Sub -total | Residential | GS <50 | GS>50-Regular | GS> 50-TOU | GS >50-Intermediate | Large Use >5MW | Street Light | Sentinel | Unmetered Scattered Load | Embedded Distributor | Back-up/Standby Power | Rate Class 1 | Rate class 2 | Rate class 3 | Rate class 4 | Rate class 5 | Rate class 6 | Rate class 7 | Rate class 8 | Rate class 9 | Sub -total | Residential | GS <50 | GS>50-Regular | GS> 50-TOU | GS >50-Intermediate | Large Use >5MW | Street Light | Sentinel | Unmetered Scattered Load | Embedded Distributor | Back-up/Standby Power | Rate Class 1 | Rate class 2 | Rate class 3 | Rate class 4 | Rate class 5 | Rate class 6 | Rate class 7 | Rate class 8 | Rate class 9 | Sub -total
1565 | Conservation and Demand Management | 0 | 0 | 0 | 0 | 0 | 0 | 0 | 0 | 0 | 0 | 0 | 0 | 0 | 0 | 0 | 0 | 0 | 0 | 0 | 0 | 0 | 0 | 0 | 0 | 0 | 0 | 0 | 0 | 0 | 0 | 0 | 0 | 0 | 0 | 0 | 0 | 0 | 0 | 0 | 0 | 0 | 0 | 0 | 0 | 0 | 0
1805 | Land | 0 | 0 | 0 | 0 | 0 | 0 | 0 | 0 | 0 | 0 | 0 | 0 | 0 | 0 | 0 | 0 | 0 | 0 | 0 | 0 | 0 | 0 | 0 | 0 | 0 | 0 | 0 | 0 | 0 | 0 | 0 | 0 | 0 | 0 | 0 | 0 | 0 | 0 | 0 | 0 | 0 | 0 | 0 | 0 | 0 | 0
1805-1 | Land Station >50 kV | 0 | 0 | 0 | 0 | 0 | 0 | 0 | 0 | 0 | 0 | 0 | 0 | 0 | 0 | 0 | 0 | 0 | 0 | 0 | 0 | 0 | 0 | 0 | 0 | 0 | 0 | 0 | 0 | 0 | 0 | 0 | 0 | 0 | 0 | 0 | 0 | 0 | 0 | 0 | 0 | 0 | 0 | 0 | 0 | 0 | 0
1805-2 | Land Station <50 kV | 0 | 0 | 0 | 0 | 0 | 0 | 0 | 0 | 0 | 0 | 0 | 0 | 0 | 0 | 0 | 0 | 0 | 0 | 0 | 0 | 0 | 0 | 0 | 0 | 0 | 0 | 0 | 0 | 0 | 0 | 0 | 0 | 0 | 0 | 0 | 0 | 0 | 0 | 0 | 0 | 0 | 0 | 0 | 0 | 0 | 0
1806 | Land Rights | 0 | 0 | 0 | 0 | 0 | 0 | 0 | 0 | 0 | 0 | 0 | 0 | 0 | 0 | 0 | 0 | 0 | 0 | 0 | 0 | 0 | 0 | 0 | 0 | 0 | 0 | 0 | 0 | 0 | 0 | 0 | 0 | 0 | 0 | 0 | 0 | 0 | 0 | 0 | 0 | 0 | 0 | 0 | 0 | 0 | 0
1806-1 | Land Rights Station >50 kV | 0 | 0 | 0 | 0 | 0 | 0 | 0 | 0 | 0 | 0 | 0 | 0 | 0 | 0 | 0 | 0 | 0 | 0 | 0 | 0 | 0 | 0 | 0 | 0 | 0 | 0 | 0 | 0 | 0 | 0 | 0 | 0 | 0 | 0 | 0 | 0 | 0 | 0 | 0 | 0 | 0 | 0 | 0 | 0 | 0 | 0
1806-2 | Land Rights Station <50 kV | 0 | 0 | 0 | 0 | 0 | 0 | 0 | 0 | 0 | 0 | 0 | 0 | 0 | 0 | 0 | 0 | 0 | 0 | 0 | 0 | 0 | 0 | 0 | 0 | 0 | 0 | 0 | 0 | 0 | 0 | 0 | 0 | 0 | 0 | 0 | 0 | 0 | 0 | 0 | 0 | 0 | 0 | 0 | 0 | 0 | 0
1808 | Buildings and Fixtures | 0 | 0 | 0 | 0 | 0 | 0 | 0 | 0 | 0 | 0 | 0 | 0 | 0 | 0 | 0 | 0 | 0 | 0 | 0 | 0 | 0 | 0 | 0 | 0 | 0 | 0 | 0 | 0 | 0 | 0 | 0 | 0 | 0 | 0 | 0 | 0 | 0 | 0 | 0 | 0 | 0 | 0 | 0 | 0 | 0 | 0
1808-1 | Buildings and Fixtures > 50 kV | 0 | 0 | 0 | 0 | 0 | 0 | 0 | 0 | 0 | 0 | 0 | 0 | 0 | 0 | 0 | 0 | 0 | 0 | 0 | 0 | 0 | 0 | 0 | 0 | 0 | 0 | 0 | 0 | 0 | 0 | 0 | 0 | 0 | 0 | 0 | 0 | 0 | 0 | 0 | 0 | 0 | 0 | 0 | 0 | 0 | 0
1808-2 | Buildings and Fixtures < 50 KV | 0 | 0 | 0 | 0 | 0 | 0 | 0 | 0 | 0 | 0 | 0 | 0 | 0 | 0 | 0 | 0 | 0 | 0 | 0 | 0 | 0 | 0 | 0 | 0 | 0 | 0 | 0 | 0 | 0 | 0 | 0 | 0 | 0 | 0 | 0 | 0 | 0 | 0 | 0 | 0 | 0 | 0 | 0 | 0 | 0 | 0
1810 | Leasehold Improvements | 0 | 0 | 0 | 0 | 0 | 0 | 0 | 0 | 0 | 0 | 0 | 0 | 0 | 0 | 0 | 0 | 0 | 0 | 0 | 0 | 0 | 0 | 0 | 0 | 0 | 0 | 0 | 0 | 0 | 0 | 0 | 0 | 0 | 0 | 0 | 0 | 0 | 0 | 0 | 0 | 0 | 0 | 0 | 0 | 0 | 0
1810-1 | Leasehold Improvements >50 kV | 0 | 0 | 0 | 0 | 0 | 0 | 0 | 0 | 0 | 0 | 0 | 0 | 0 | 0 | 0 | 0 | 0 | 0 | 0 | 0 | 0 | 0 | 0 | 0 | 0 | 0 | 0 | 0 | 0 | 0 | 0 | 0 | 0 | 0 | 0 | 0 | 0 | 0 | 0 | 0 | 0 | 0 | 0 | 0 | 0 | 0
1810-2 | Leasehold Improvements <50 kV | 0 | 0 | 0 | 0 | 0 | 0 | 0 | 0 | 0 | 0 | 0 | 0 | 0 | 0 | 0 | 0 | 0 | 0 | 0 | 0 | 0 | 0 | 0 | 0 | 0 | 0 | 0 | 0 | 0 | 0 | 0 | 0 | 0 | 0 | 0 | 0 | 0 | 0 | 0 | 0 | 0 | 0 | 0 | 0 | 0 | 0
1815 | Transformer Station Equipment - Normally Primary above 50 kV | 0 | 0 | 0 | 0 | 0 | 0 | 0 | 0 | 0 | 0 | 0 | 0 | 0 | 0 | 0 | 0 | 0 | 0 | 0 | 0 | 0 | 0 | 0 | 0 | 0 | 0 | 0 | 0 | 0 | 0 | 0 | 0 | 0 | 0 | 0 | 0 | 0 | 0 | 0 | 0 | 0 | 0 | 0 | 0 | 0 | 0
1820 | Distribution Station Equipment - Normally Primary below 50 kV | 0 | 0 | 0 | 0 | 0 | 0 | 0 | 0 | 0 | 0 | 0 | 0 | 0 | 0 | 0 | 0 | 0 | 0 | 0 | 0 | 0 | 0 | 0 | 0 | 0 | 0 | 0 | 0 | 0 | 0 | 0 | 0 | 0 | 0 | 0 | 0 | 0 | 0 | 0 | 0 | 0 | 0 | 0 | 0 | 0 | 0
1820-1 | Distribution Station Equipment - Normally Primary below 50 kV (Bulk) | 0 | 0 | 0 | 0 | 0 | 0 | 0 | 0 | 0 | 0 | 0 | 0 | 0 | 0 | 0 | 0 | 0 | 0 | 0 | 0 | 0 | 0 | 0 | 0 | 0 | 0 | 0 | 0 | 0 | 0 | 0 | 0 | 0 | 0 | 0 | 0 | 0 | 0 | 0 | 0 | 0 | 0 | 0 | 0 | 0 | 0
1820-2 | Distribution Station Equipment - Normally Primary below 50 kV (Primary) | 82516.6833 | 82516.6833 | 0 | 82516.6833 | 50114.6517 | 16976.6551 | 15363.9964 | 0 | 0 | 0 | 0 | 0 | 61.3801 | 0 | 0 | 0 | 0 | 0 | 0 | 0 | 0 | 0 | 0 | 0 | 82516.6833 | 0 | 0 | 0 | 0 | 0 | 0 | 0 | 0 | 0 | 0 | 0 | 0 | 0 | 0 | 0 | 0 | 0 | 0 | 0 | 0 | 0
1820-3 | Distribution Station Equipment - Normally Primary below 50 kV (Wholesale Meters) | 4342.9833 | 0 | 4342.9833 | 4342.9833 | 0 | 0 | 0 | 0 | 0 | 0 | 0 | 0 | 0 | 0 | 0 | 0 | 0 | 0 | 0 | 0 | 0 | 0 | 0 | 0 | 0 | 2947.0227 | 606.0412 | 721.1702 | 0 | 0 | 0 | 58.4804 | 0 | 10.2689 | 0 | 0 | 0 | 0 | 0 | 0 | 0 | 0 | 0 | 0 | 0 | 4342.9833
1825 | Storage Battery Equipment | 0 | 0 | 0 | 0 | 0 | 0 | 0 | 0 | 0 | 0 | 0 | 0 | 0 | 0 | 0 | 0 | 0 | 0 | 0 | 0 | 0 | 0 | 0 | 0 | 0 | 0 | 0 | 0 | 0 | 0 | 0 | 0 | 0 | 0 | 0 | 0 | 0 | 0 | 0 | 0 | 0 | 0 | 0 | 0 | 0 | 0
1825-1 | Storage Battery Equipment > 50 kV | 0 | 0 | 0 | 0 | 0 | 0 | 0 | 0 | 0 | 0 | 0 | 0 | 0 | 0 | 0 | 0 | 0 | 0 | 0 | 0 | 0 | 0 | 0 | 0 | 0 | 0 | 0 | 0 | 0 | 0 | 0 | 0 | 0 | 0 | 0 | 0 | 0 | 0 | 0 | 0 | 0 | 0 | 0 | 0 | 0 | 0
1825-2 | Storage Battery Equipment <50 kV | 0 | 0 | 0 | 0 | 0 | 0 | 0 | 0 | 0 | 0 | 0 | 0 | 0 | 0 | 0 | 0 | 0 | 0 | 0 | 0 | 0 | 0 | 0 | 0 | 0 | 0 | 0 | 0 | 0 | 0 | 0 | 0 | 0 | 0 | 0 | 0 | 0 | 0 | 0 | 0 | 0 | 0 | 0 | 0 | 0 | 0
1830 | Poles, Towers and Fixtures | 0 | 0 | 0 | 0 | 0 | 0 | 0 | 0 | 0 | 0 | 0 | 0 | 0 | 0 | 0 | 0 | 0 | 0 | 0 | 0 | 0 | 0 | 0 | 0 | 0 | 0 | 0 | 0 | 0 | 0 | 0 | 0 | 0 | 0 | 0 | 0 | 0 | 0 | 0 | 0 | 0 | 0 | 0 | 0 | 0 | 0
1830-3 | Poles, Towers and Fixtures - Subtransmission Bulk Delivery | 0 | 0 | 0 | 0 | 0 | 0 | 0 | 0 | 0 | 0 | 0 | 0 | 0 | 0 | 0 | 0 | 0 | 0 | 0 | 0 | 0 | 0 | 0 | 0 | 0 | 0 | 0 | 0 | 0 | 0 | 0 | 0 | 0 | 0 | 0 | 0 | 0 | 0 | 0 | 0 | 0 | 0 | 0 | 0 | 0 | 0
1830-4 | Poles, Towers and Fixtures - Primary | 63465.094 | 38079.0564 | 25386.0376 | 63465.094 | 23126.4585 | 7834.234 | 7090.0388 | 0 | 0 | 0 | 0 | 0 | 28.3251 | 0 | 0 | 0 | 0 | 0 | 0 | 0 | 0 | 0 | 0 | 0 | 38079.0564 | 19715.2609 | 1343.1463 | 57.715 | 0 | 0 | 0 | 4193.1831 | 0 | 76.7323 | 0 | 0 | 0 | 0 | 0 | 0 | 0 | 0 | 0 | 0 | 0 | 25386.0376
1830-5 | Poles, Towers and Fixtures - Secondary | 18957.106 | 11374.2636 | 7582.8424 | 18957.106 | 7526.0896 | 2549.5104 | 1289.4457 | 0 | 0 | 0 | 0 | 0 | 9.2179 | 0 | 0 | 0 | 0 | 0 | 0 | 0 | 0 | 0 | 0 | 0 | 11374.2636 | 5894.8867 | 401.6023 | 9.6435 | 0 | 0 | 0 | 1253.7668 | 0 | 22.9431 | 0 | 0 | 0 | 0 | 0 | 0 | 0 | 0 | 0 | 0 | 0 | 7582.8424
1835 | Overhead Conductors and Devices | 0 | 0 | 0 | 0 | 0 | 0 | 0 | 0 | 0 | 0 | 0 | 0 | 0 | 0 | 0 | 0 | 0 | 0 | 0 | 0 | 0 | 0 | 0 | 0 | 0 | 0 | 0 | 0 | 0 | 0 | 0 | 0 | 0 | 0 | 0 | 0 | 0 | 0 | 0 | 0 | 0 | 0 | 0 | 0 | 0 | 0
1835-3 | Overhead Conductors and Devices - Subtransmission Bulk Delivery | 0 | 0 | 0 | 0 | 0 | 0 | 0 | 0 | 0 | 0 | 0 | 0 | 0 | 0 | 0 | 0 | 0 | 0 | 0 | 0 | 0 | 0 | 0 | 0 | 0 | 0 | 0 | 0 | 0 | 0 | 0 | 0 | 0 | 0 | 0 | 0 | 0 | 0 | 0 | 0 | 0 | 0 | 0 | 0 | 0 | 0
1835-4 | Overhead Conductors and Devices - Primary | 62888.6634 | 37733.1981 | 25155.4654 | 62888.6634 | 22916.4092 | 7763.0785 | 7025.6425 | 0 | 0 | 0 | 0 | 0 | 28.0679 | 0 | 0 | 0 | 0 | 0 | 0 | 0 | 0 | 0 | 0 | 0 | 37733.1981 | 19536.1943 | 1330.947 | 57.1908 | 0 | 0 | 0 | 4155.0979 | 0 | 76.0354 | 0 | 0 | 0 | 0 | 0 | 0 | 0 | 0 | 0 | 0 | 0 | 25155.4654
1835-5 | Overhead Conductors and Devices - Secondary | 18784.9254 | 11270.9553 | 7513.9702 | 18784.9254 | 7457.7328 | 2526.3541 | 1277.7341 | 0 | 0 | 0 | 0 | 0 | 9.1342 | 0 | 0 | 0 | 0 | 0 | 0 | 0 | 0 | 0 | 0 | 0 | 11270.9553 | 5841.3455 | 397.9547 | 9.5559 | 0 | 0 | 0 | 1242.3793 | 0 | 22.7347 | 0 | 0 | 0 | 0 | 0 | 0 | 0 | 0 | 0 | 0 | 0 | 7513.9702
1840 | Underground Conduit | 0 | 0 | 0 | 0 | 0 | 0 | 0 | 0 | 0 | 0 | 0 | 0 | 0 | 0 | 0 | 0 | 0 | 0 | 0 | 0 | 0 | 0 | 0 | 0 | 0 | 0 | 0 | 0 | 0 | 0 | 0 | 0 | 0 | 0 | 0 | 0 | 0 | 0 | 0 | 0 | 0 | 0 | 0 | 0 | 0 | 0
1840-3 | Underground Conduit - Bulk Delivery | 0 | 0 | 0 | 0 | 0 | 0 | 0 | 0 | 0 | 0 | 0 | 0 | 0 | 0 | 0 | 0 | 0 | 0 | 0 | 0 | 0 | 0 | 0 | 0 | 0 | 0 | 0 | 0 | 0 | 0 | 0 | 0 | 0 | 0 | 0 | 0 | 0 | 0 | 0 | 0 | 0 | 0 | 0 | 0 | 0 | 0
1840-4 | Underground Conduit - Primary | 6833 | 4099.8 | 2733.2 | 6833 | 2489.9213 | 843.4766 | 763.3525 | 0 | 0 | 0 | 0 | 0 | 3.0496 | 0 | 0 | 0 | 0 | 0 | 0 | 0 | 0 | 0 | 0 | 0 | 4099.8 | 2122.6531 | 144.6105 | 6.2139 | 0 | 0 | 0 | 451.4611 | 0 | 8.2614 | 0 | 0 | 0 | 0 | 0 | 0 | 0 | 0 | 0 | 0 | 0 | 2733.2
1840-5 | Underground Conduit - Secondary | 0 | 0 | 0 | 0 | 0 | 0 | 0 | 0 | 0 | 0 | 0 | 0 | 0 | 0 | 0 | 0 | 0 | 0 | 0 | 0 | 0 | 0 | 0 | 0 | 0 | 0 | 0 | 0 | 0 | 0 | 0 | 0 | 0 | 0 | 0 | 0 | 0 | 0 | 0 | 0 | 0 | 0 | 0 | 0 | 0 | 0
1845 | Underground Conductors and Devices | 0 | 0 | 0 | 0 | 0 | 0 | 0 | 0 | 0 | 0 | 0 | 0 | 0 | 0 | 0 | 0 | 0 | 0 | 0 | 0 | 0 | 0 | 0 | 0 | 0 | 0 | 0 | 0 | 0 | 0 | 0 | 0 | 0 | 0 | 0 | 0 | 0 | 0 | 0 | 0 | 0 | 0 | 0 | 0 | 0 | 0
1845-3 | Underground Conductors and Devices - Bulk Delivery | 0 | 0 | 0 | 0 | 0 | 0 | 0 | 0 | 0 | 0 | 0 | 0 | 0 | 0 | 0 | 0 | 0 | 0 | 0 | 0 | 0 | 0 | 0 | 0 | 0 | 0 | 0 | 0 | 0 | 0 | 0 | 0 | 0 | 0 | 0 | 0 | 0 | 0 | 0 | 0 | 0 | 0 | 0 | 0 | 0 | 0
1845-4 | Underground Conductors and Devices - Primary | 61176.22 | 36705.732 | 24470.488 | 61176.22 | 22292.4008 | 7551.6917 | 6834.336 | 0 | 0 | 0 | 0 | 0 | 27.3036 | 0 | 0 | 0 | 0 | 0 | 0 | 0 | 0 | 0 | 0 | 0 | 36705.732 | 19004.2283 | 1294.7056 | 55.6335 | 0 | 0 | 0 | 4041.9556 | 0 | 73.965 | 0 | 0 | 0 | 0 | 0 | 0 | 0 | 0 | 0 | 0 | 0 | 24470.488
1845-5 | Underground Conductors and Devices - Secondary | 91764.33 | 55058.598 | 36705.732 | 91764.33 | 36431.0126 | 12341.2358 | 6241.7291 | 0 | 0 | 0 | 0 | 0 | 44.6205 | 0 | 0 | 0 | 0 | 0 | 0 | 0 | 0 | 0 | 0 | 0 | 55058.598 | 28534.9634 | 1944.0082 | 46.6808 | 0 | 0 | 0 | 6069.0207 | 0 | 111.0589 | 0 | 0 | 0 | 0 | 0 | 0 | 0 | 0 | 0 | 0 | 0 | 36705.732
1850 | Line Transformers | -77248.8275 | -46349.2965 | -30899.531 | -77248.8275 | -30668.2674 | -10389.0694 | -5254.3974 | 0 | 0 | 0 | 0 | 0 | -37.5623 | 0 | 0 | 0 | 0 | 0 | 0 | 0 | 0 | 0 | 0 | 0 | -46349.2965 | -24021.2343 | -1636.5003 | -39.2967 | 0 | 0 | 0 | -5109.0084 | 0 | -93.4913 | 0 | 0 | 0 | 0 | 0 | 0 | 0 | 0 | 0 | 0 | 0 | -30899.531
1855 | Services | 72672.9 | 0 | 72672.9 | 72672.9 | 0 | 0 | 0 | 0 | 0 | 0 | 0 | 0 | 0 | 0 | 0 | 0 | 0 | 0 | 0 | 0 | 0 | 0 | 0 | 0 | 0 | 65642.6626 | 6708.0799 | 322.1575 | 0 | 0 | 0 | 0 | 0 | 0 | 0 | 0 | 0 | 0 | 0 | 0 | 0 | 0 | 0 | 0 | 0 | 72672.9
1860 | Meters | 114584 | 0 | 114584 | 114584 | 0 | 0 | 0 | 0 | 0 | 0 | 0 | 0 | 0 | 0 | 0 | 0 | 0 | 0 | 0 | 0 | 0 | 0 | 0 | 0 | 0 | 100209.6574 | 12012.1856 | 2362.1571 | 0 | 0 | 0 | 0 | 0 | 0 | 0 | 0 | 0 | 0 | 0 | 0 | 0 | 0 | 0 | 0 | 0 | 114584
1880 | IFRS Placeholder Expense Account | 0 | 0 | 0 | 0 | 0 | 0 | 0 | 0 | 0 | 0 | 0 | 0 | 0 | 0 | 0 | 0 | 0 | 0 | 0 | 0 | 0 | 0 | 0 | 0 | 0 | 0 | 0 | 0 | 0 | 0 | 0 | 0 | 0 | 0 | 0 | 0 | 0 | 0 | 0 | 0 | 0 | 0 | 0 | 0 | 0 | 0
| Sub - Total | 520737.0781 | 230488.9902 | 290248.0879 | 520737.0781 | 141686.4091 | 47997.1667 | 40631.8777 | 0 | 0 | 0 | 0 | 0 | 173.5366 | 0 | 0 | 0 | 0 | 0 | 0 | 0 | 0 | 0 | 0 | 0 | 230488.9902 | 245427.6407 | 24546.781 | 3608.8214 | 0 | 0 | 0 | 16356.3364 | 0 | 308.5083 | 0 | 0 | 0 | 0 | 0 | 0 | 0 | 0 | 0 | 0 | 0 | 290248.0879 | 0 | 0 | 0 | 0 | 0 | 0 | 0 | 0 | 0 | 0 | 0 | 0 | 0 | 0 | 0 | 0 | 0 | 0 | 0 | 0 | 0
General Plant
1905 | Land | 0 | [45 empty] | 0 | 0 | 0 | 0 | 0 | 0 | 0 | 0 | 0 | 0 | 0 | 0 | 0 | 0 | 0 | 0 | 0 | 0 | 0 | 0 | 0
1906 | Land Rights | 0 | [45 empty] | 0 | 0 | 0 | 0 | 0 | 0 | 0 | 0 | 0 | 0 | 0 | 0 | 0 | 0 | 0 | 0 | 0 | 0 | 0 | 0 | 0
1908 | Buildings and Fixtures | 24162.0077 | [45 empty] | 17468.9704 | 3589.1991 | 2138.5898 | 0 | 0 | 0 | 937.9397 | 0 | 27.3087 | 0 | 0 | 0 | 0 | 0 | 0 | 0 | 0 | 0 | 0 | 0 | 24162.0077
1910 | Leasehold Improvements | 0 | [45 empty] | 0 | 0 | 0 | 0 | 0 | 0 | 0 | 0 | 0 | 0 | 0 | 0 | 0 | 0 | 0 | 0 | 0 | 0 | 0 | 0 | 0
1915 | Office Furniture and Equipment | 0 | [45 empty] | 0 | 0 | 0 | 0 | 0 | 0 | 0 | 0 | 0 | 0 | 0 | 0 | 0 | 0 | 0 | 0 | 0 | 0 | 0 | 0 | 0
1920 | Computer Equipment - Hardware | 1050 | [45 empty] | 759.143 | 155.9746 | 92.936 | 0 | 0 | 0 | 40.7597 | 0 | 1.1867 | 0 | 0 | 0 | 0 | 0 | 0 | 0 | 0 | 0 | 0 | 0 | 1050
1925 | Computer Software | 0 | [45 empty] | 0 | 0 | 0 | 0 | 0 | 0 | 0 | 0 | 0 | 0 | 0 | 0 | 0 | 0 | 0 | 0 | 0 | 0 | 0 | 0 | 0
1930 | Transportation Equipment | 0 | [45 empty] | 0 | 0 | 0 | 0 | 0 | 0 | 0 | 0 | 0 | 0 | 0 | 0 | 0 | 0 | 0 | 0 | 0 | 0 | 0 | 0 | 0
1935 | Stores Equipment | 0 | [45 empty] | 0 | 0 | 0 | 0 | 0 | 0 | 0 | 0 | 0 | 0 | 0 | 0 | 0 | 0 | 0 | 0 | 0 | 0 | 0 | 0 | 0
1940 | Tools, Shop and Garage Equipment | 0 | [45 empty] | 0 | 0 | 0 | 0 | 0 | 0 | 0 | 0 | 0 | 0 | 0 | 0 | 0 | 0 | 0 | 0 | 0 | 0 | 0 | 0 | 0
1945 | Measurement and Testing Equipment | 0 | [45 empty] | 0 | 0 | 0 | 0 | 0 | 0 | 0 | 0 | 0 | 0 | 0 | 0 | 0 | 0 | 0 | 0 | 0 | 0 | 0 | 0 | 0
1950 | Power Operated Equipment | 0 | [45 empty] | 0 | 0 | 0 | 0 | 0 | 0 | 0 | 0 | 0 | 0 | 0 | 0 | 0 | 0 | 0 | 0 | 0 | 0 | 0 | 0 | 0
1955 | Communication Equipment | 0 | [45 empty] | 0 | 0 | 0 | 0 | 0 | 0 | 0 | 0 | 0 | 0 | 0 | 0 | 0 | 0 | 0 | 0 | 0 | 0 | 0 | 0 | 0
1960 | Miscellaneous Equipment | 0 | [45 empty] | 0 | 0 | 0 | 0 | 0 | 0 | 0 | 0 | 0 | 0 | 0 | 0 | 0 | 0 | 0 | 0 | 0 | 0 | 0 | 0 | 0
1970 | Load Management Controls - Customer Premises | 0 | [45 empty] | 0 | 0 | 0 | 0 | 0 | 0 | 0 | 0 | 0 | 0 | 0 | 0 | 0 | 0 | 0 | 0 | 0 | 0 | 0 | 0 | 0
1975 | Load Management Controls - Utility Premises | 0 | [45 empty] | 0 | 0 | 0 | 0 | 0 | 0 | 0 | 0 | 0 | 0 | 0 | 0 | 0 | 0 | 0 | 0 | 0 | 0 | 0 | 0 | 0
1980 | System Supervisory Equipment | 0 | [45 empty] | 0 | 0 | 0 | 0 | 0 | 0 | 0 | 0 | 0 | 0 | 0 | 0 | 0 | 0 | 0 | 0 | 0 | 0 | 0 | 0 | 0
1990 | Other Tangible Property | 0 | [45 empty] | 0 | 0 | 0 | 0 | 0 | 0 | 0 | 0 | 0 | 0 | 0 | 0 | 0 | 0 | 0 | 0 | 0 | 0 | 0 | 0 | 0
2005 | Property Under Capital Leases | 6340 | [45 empty] | 4583.7777 | 941.7894 | 561.1561 | 0 | 0 | 0 | 246.1111 | 0 | 7.1657 | 0 | 0 | 0 | 0 | 0 | 0 | 0 | 0 | 0 | 0 | 0 | 6340
2010 | Electric Plant Purchased or Sold | 0 | [45 empty] | 0 | 0 | 0 | 0 | 0 | 0 | 0 | 0 | 0 | 0 | 0 | 0 | 0 | 0 | 0 | 0 | 0 | 0 | 0 | 0 | 0
| Sub - Total | 31552.0077 |  |  |  | 0 | 0 | 0 | 0 | 0 | 0 | 0 | 0 | 0 | 0 | 0 | 0 | 0 | 0 | 0 | 0 | 0 | 0 | 0 | 0 | 0 | 0 | 0 | 0 | 0 | 0 | 0 | 0 | 0 | 0 | 0 | 0 | 0 | 0 | 0 | 0 | 0 | 0 | 0 | 0 | 0 | 0 | 22811.8911 | 4686.9631 | 2792.6819 | 0 | 0 | 0 | 1224.8105 | 0 | 35.6611 | 0 | 0 | 0 | 0 | 0 | 0 | 0 | 0 | 0 | 0 | 0 | 31552.0077
| TOTAL - 5705 | 552289.0858 | 230488.9902 | 290248.0879 | 520737.0781 | 141686.4091 | 47997.1667 | 40631.8777 | 0 | 0 | 0 | 0 | 0 | 173.5366 | 0 | 0 | 0 | 0 | 0 | 0 | 0 | 0 | 0 | 0 | 0 | 230488.9902 | 245427.6407 | 24546.781 | 3608.8214 | 0 | 0 | 0 | 16356.3364 | 0 | 308.5083 | 0 | 0 | 0 | 0 | 0 | 0 | 0 | 0 | 0 | 0 | 0 | 290248.0879 | 22811.8911 | 4686.9631 | 2792.6819 | 0 | 0 | 0 | 1224.8105 | 0 | 35.6611 | 0 | 0 | 0 | 0 | 0 | 0 | 0 | 0 | 0 | 0 | 0 | 31552.0077
Categorization and Allocation of Amortization of Limited Term Electric Plant - 5710
[6 empty] | Demand Allocation 1: Demand Allocation |  | Customer Allocation | [20 empty] | A & G Allocation
[6 empty] | 1 | 2 | 3 | 4 | 5 | 6 | 7 | 8 | 9 | 10 | 11 | 12 | 13 | 14 | 15 | 16 | 17 | 18 | 19 | 20 | Sub -total | 1 | 2 | 3 | 4 | 5 | 6 | 7 | 8 | 9 | 10 | 11 | 12 | 13 | 14 | 15 | 16 | 17 | 18 | 19 | 20 | Sub -total | 1 | 2 | 3 | 4 | 5 | 6 | 7 | 8 | 9 | 10 | 11 | 12 | 13 | 14 | 15 | 16 | 17 | 18 | 19 | 20 | Sub -total
Account | Description | Depreciation | Demand | Customer | Total | Residential | GS <50 | GS>50-Regular | GS> 50-TOU | GS >50-Intermediate | Large Use >5MW | Street Light | Sentinel | Unmetered Scattered Load | Embedded Distributor | Back-up/Standby Power | Rate Class 1 | Rate class 2 | Rate class 3 | Rate class 4 | Rate class 5 | Rate class 6 | Rate class 7 | Rate class 8 | Rate class 9 | Sub -total | Residential | GS <50 | GS>50-Regular | GS> 50-TOU | GS >50-Intermediate | Large Use >5MW | Street Light | Sentinel | Unmetered Scattered Load | Embedded Distributor | Back-up/Standby Power | Rate Class 1 | Rate class 2 | Rate class 3 | Rate class 4 | Rate class 5 | Rate class 6 | Rate class 7 | Rate class 8 | Rate class 9 | Sub -total | Residential | GS <50 | GS>50-Regular | GS> 50-TOU | GS >50-Intermediate | Large Use >5MW | Street Light | Sentinel | Unmetered Scattered Load | Embedded Distributor | Back-up/Standby Power | Rate Class 1 | Rate class 2 | Rate class 3 | Rate class 4 | Rate class 5 | Rate class 6 | Rate class 7 | Rate class 8 | Rate class 9 | Sub -total
1565 | Conservation and Demand Management | 0 | 0 | 0 | 0 | 0 | 0 | 0 | 0 | 0 | 0 | 0 | 0 | 0 | 0 | 0 | 0 | 0 | 0 | 0 | 0 | 0 | 0 | 0 | 0 | 0 | 0 | 0 | 0 | 0 | 0 | 0 | 0 | 0 | 0 | 0 | 0 | 0 | 0 | 0 | 0 | 0 | 0 | 0 | 0 | 0 | 0
1805 | Land | 0 | 0 | 0 | 0 | 0 | 0 | 0 | 0 | 0 | 0 | 0 | 0 | 0 | 0 | 0 | 0 | 0 | 0 | 0 | 0 | 0 | 0 | 0 | 0 | 0 | 0 | 0 | 0 | 0 | 0 | 0 | 0 | 0 | 0 | 0 | 0 | 0 | 0 | 0 | 0 | 0 | 0 | 0 | 0 | 0 | 0
1805-1 | Land Station >50 kV | 0 | 0 | 0 | 0 | 0 | 0 | 0 | 0 | 0 | 0 | 0 | 0 | 0 | 0 | 0 | 0 | 0 | 0 | 0 | 0 | 0 | 0 | 0 | 0 | 0 | 0 | 0 | 0 | 0 | 0 | 0 | 0 | 0 | 0 | 0 | 0 | 0 | 0 | 0 | 0 | 0 | 0 | 0 | 0 | 0 | 0
1805-2 | Land Station <50 kV | 0 | 0 | 0 | 0 | 0 | 0 | 0 | 0 | 0 | 0 | 0 | 0 | 0 | 0 | 0 | 0 | 0 | 0 | 0 | 0 | 0 | 0 | 0 | 0 | 0 | 0 | 0 | 0 | 0 | 0 | 0 | 0 | 0 | 0 | 0 | 0 | 0 | 0 | 0 | 0 | 0 | 0 | 0 | 0 | 0 | 0
1806 | Land Rights | 0 | 0 | 0 | 0 | 0 | 0 | 0 | 0 | 0 | 0 | 0 | 0 | 0 | 0 | 0 | 0 | 0 | 0 | 0 | 0 | 0 | 0 | 0 | 0 | 0 | 0 | 0 | 0 | 0 | 0 | 0 | 0 | 0 | 0 | 0 | 0 | 0 | 0 | 0 | 0 | 0 | 0 | 0 | 0 | 0 | 0
1806-1 | Land Rights Station >50 kV | 0 | 0 | 0 | 0 | 0 | 0 | 0 | 0 | 0 | 0 | 0 | 0 | 0 | 0 | 0 | 0 | 0 | 0 | 0 | 0 | 0 | 0 | 0 | 0 | 0 | 0 | 0 | 0 | 0 | 0 | 0 | 0 | 0 | 0 | 0 | 0 | 0 | 0 | 0 | 0 | 0 | 0 | 0 | 0 | 0 | 0
1806-2 | Land Rights Station <50 kV | 0 | 0 | 0 | 0 | 0 | 0 | 0 | 0 | 0 | 0 | 0 | 0 | 0 | 0 | 0 | 0 | 0 | 0 | 0 | 0 | 0 | 0 | 0 | 0 | 0 | 0 | 0 | 0 | 0 | 0 | 0 | 0 | 0 | 0 | 0 | 0 | 0 | 0 | 0 | 0 | 0 | 0 | 0 | 0 | 0 | 0
1808 | Buildings and Fixtures | 0 | 0 | 0 | 0 | 0 | 0 | 0 | 0 | 0 | 0 | 0 | 0 | 0 | 0 | 0 | 0 | 0 | 0 | 0 | 0 | 0 | 0 | 0 | 0 | 0 | 0 | 0 | 0 | 0 | 0 | 0 | 0 | 0 | 0 | 0 | 0 | 0 | 0 | 0 | 0 | 0 | 0 | 0 | 0 | 0 | 0
1808-1 | Buildings and Fixtures > 50 kV | 0 | 0 | 0 | 0 | 0 | 0 | 0 | 0 | 0 | 0 | 0 | 0 | 0 | 0 | 0 | 0 | 0 | 0 | 0 | 0 | 0 | 0 | 0 | 0 | 0 | 0 | 0 | 0 | 0 | 0 | 0 | 0 | 0 | 0 | 0 | 0 | 0 | 0 | 0 | 0 | 0 | 0 | 0 | 0 | 0 | 0
1808-2 | Buildings and Fixtures < 50 KV | 0 | 0 | 0 | 0 | 0 | 0 | 0 | 0 | 0 | 0 | 0 | 0 | 0 | 0 | 0 | 0 | 0 | 0 | 0 | 0 | 0 | 0 | 0 | 0 | 0 | 0 | 0 | 0 | 0 | 0 | 0 | 0 | 0 | 0 | 0 | 0 | 0 | 0 | 0 | 0 | 0 | 0 | 0 | 0 | 0 | 0
1810 | Leasehold Improvements | 0 | 0 | 0 | 0 | 0 | 0 | 0 | 0 | 0 | 0 | 0 | 0 | 0 | 0 | 0 | 0 | 0 | 0 | 0 | 0 | 0 | 0 | 0 | 0 | 0 | 0 | 0 | 0 | 0 | 0 | 0 | 0 | 0 | 0 | 0 | 0 | 0 | 0 | 0 | 0 | 0 | 0 | 0 | 0 | 0 | 0
1810-1 | Leasehold Improvements >50 kV | 0 | 0 | 0 | 0 | 0 | 0 | 0 | 0 | 0 | 0 | 0 | 0 | 0 | 0 | 0 | 0 | 0 | 0 | 0 | 0 | 0 | 0 | 0 | 0 | 0 | 0 | 0 | 0 | 0 | 0 | 0 | 0 | 0 | 0 | 0 | 0 | 0 | 0 | 0 | 0 | 0 | 0 | 0 | 0 | 0 | 0
1810-2 | Leasehold Improvements <50 kV | 0 | 0 | 0 | 0 | 0 | 0 | 0 | 0 | 0 | 0 | 0 | 0 | 0 | 0 | 0 | 0 | 0 | 0 | 0 | 0 | 0 | 0 | 0 | 0 | 0 | 0 | 0 | 0 | 0 | 0 | 0 | 0 | 0 | 0 | 0 | 0 | 0 | 0 | 0 | 0 | 0 | 0 | 0 | 0 | 0 | 0
1815 | Transformer Station Equipment - Normally Primary above 50 kV | 0 | 0 | 0 | 0 | 0 | 0 | 0 | 0 | 0 | 0 | 0 | 0 | 0 | 0 | 0 | 0 | 0 | 0 | 0 | 0 | 0 | 0 | 0 | 0 | 0 | 0 | 0 | 0 | 0 | 0 | 0 | 0 | 0 | 0 | 0 | 0 | 0 | 0 | 0 | 0 | 0 | 0 | 0 | 0 | 0 | 0
1820 | Distribution Station Equipment - Normally Primary below 50 kV | 0 | 0 | 0 | 0 | 0 | 0 | 0 | 0 | 0 | 0 | 0 | 0 | 0 | 0 | 0 | 0 | 0 | 0 | 0 | 0 | 0 | 0 | 0 | 0 | 0 | 0 | 0 | 0 | 0 | 0 | 0 | 0 | 0 | 0 | 0 | 0 | 0 | 0 | 0 | 0 | 0 | 0 | 0 | 0 | 0 | 0
1820-1 | Distribution Station Equipment - Normally Primary below 50 kV (Bulk) | 0 | 0 | 0 | 0 | 0 | 0 | 0 | 0 | 0 | 0 | 0 | 0 | 0 | 0 | 0 | 0 | 0 | 0 | 0 | 0 | 0 | 0 | 0 | 0 | 0 | 0 | 0 | 0 | 0 | 0 | 0 | 0 | 0 | 0 | 0 | 0 | 0 | 0 | 0 | 0 | 0 | 0 | 0 | 0 | 0 | 0
1820-2 | Distribution Station Equipment - Normally Primary below 50 kV (Primary) | 0 | 0 | 0 | 0 | 0 | 0 | 0 | 0 | 0 | 0 | 0 | 0 | 0 | 0 | 0 | 0 | 0 | 0 | 0 | 0 | 0 | 0 | 0 | 0 | 0 | 0 | 0 | 0 | 0 | 0 | 0 | 0 | 0 | 0 | 0 | 0 | 0 | 0 | 0 | 0 | 0 | 0 | 0 | 0 | 0 | 0
1820-3 | Distribution Station Equipment - Normally Primary below 50 kV (Wholesale Meters) | 0 | 0 | 0 | 0 | 0 | 0 | 0 | 0 | 0 | 0 | 0 | 0 | 0 | 0 | 0 | 0 | 0 | 0 | 0 | 0 | 0 | 0 | 0 | 0 | 0 | 0 | 0 | 0 | 0 | 0 | 0 | 0 | 0 | 0 | 0 | 0 | 0 | 0 | 0 | 0 | 0 | 0 | 0 | 0 | 0 | 0
1825 | Storage Battery Equipment | 0 | 0 | 0 | 0 | 0 | 0 | 0 | 0 | 0 | 0 | 0 | 0 | 0 | 0 | 0 | 0 | 0 | 0 | 0 | 0 | 0 | 0 | 0 | 0 | 0 | 0 | 0 | 0 | 0 | 0 | 0 | 0 | 0 | 0 | 0 | 0 | 0 | 0 | 0 | 0 | 0 | 0 | 0 | 0 | 0 | 0
1825-1 | Storage Battery Equipment > 50 kV | 0 | 0 | 0 | 0 | 0 | 0 | 0 | 0 | 0 | 0 | 0 | 0 | 0 | 0 | 0 | 0 | 0 | 0 | 0 | 0 | 0 | 0 | 0 | 0 | 0 | 0 | 0 | 0 | 0 | 0 | 0 | 0 | 0 | 0 | 0 | 0 | 0 | 0 | 0 | 0 | 0 | 0 | 0 | 0 | 0 | 0
1825-2 | Storage Battery Equipment <50 kV | 0 | 0 | 0 | 0 | 0 | 0 | 0 | 0 | 0 | 0 | 0 | 0 | 0 | 0 | 0 | 0 | 0 | 0 | 0 | 0 | 0 | 0 | 0 | 0 | 0 | 0 | 0 | 0 | 0 | 0 | 0 | 0 | 0 | 0 | 0 | 0 | 0 | 0 | 0 | 0 | 0 | 0 | 0 | 0 | 0 | 0
1830 | Poles, Towers and Fixtures | 0 | 0 | 0 | 0 | 0 | 0 | 0 | 0 | 0 | 0 | 0 | 0 | 0 | 0 | 0 | 0 | 0 | 0 | 0 | 0 | 0 | 0 | 0 | 0 | 0 | 0 | 0 | 0 | 0 | 0 | 0 | 0 | 0 | 0 | 0 | 0 | 0 | 0 | 0 | 0 | 0 | 0 | 0 | 0 | 0 | 0
1830-3 | Poles, Towers and Fixtures - Subtransmission Bulk Delivery | 0 | 0 | 0 | 0 | 0 | 0 | 0 | 0 | 0 | 0 | 0 | 0 | 0 | 0 | 0 | 0 | 0 | 0 | 0 | 0 | 0 | 0 | 0 | 0 | 0 | 0 | 0 | 0 | 0 | 0 | 0 | 0 | 0 | 0 | 0 | 0 | 0 | 0 | 0 | 0 | 0 | 0 | 0 | 0 | 0 | 0
1830-4 | Poles, Towers and Fixtures - Primary | 0 | 0 | 0 | 0 | 0 | 0 | 0 | 0 | 0 | 0 | 0 | 0 | 0 | 0 | 0 | 0 | 0 | 0 | 0 | 0 | 0 | 0 | 0 | 0 | 0 | 0 | 0 | 0 | 0 | 0 | 0 | 0 | 0 | 0 | 0 | 0 | 0 | 0 | 0 | 0 | 0 | 0 | 0 | 0 | 0 | 0
1830-5 | Poles, Towers and Fixtures - Secondary | 0 | 0 | 0 | 0 | 0 | 0 | 0 | 0 | 0 | 0 | 0 | 0 | 0 | 0 | 0 | 0 | 0 | 0 | 0 | 0 | 0 | 0 | 0 | 0 | 0 | 0 | 0 | 0 | 0 | 0 | 0 | 0 | 0 | 0 | 0 | 0 | 0 | 0 | 0 | 0 | 0 | 0 | 0 | 0 | 0 | 0
1835 | Overhead Conductors and Devices | 0 | 0 | 0 | 0 | 0 | 0 | 0 | 0 | 0 | 0 | 0 | 0 | 0 | 0 | 0 | 0 | 0 | 0 | 0 | 0 | 0 | 0 | 0 | 0 | 0 | 0 | 0 | 0 | 0 | 0 | 0 | 0 | 0 | 0 | 0 | 0 | 0 | 0 | 0 | 0 | 0 | 0 | 0 | 0 | 0 | 0
1835-3 | Overhead Conductors and Devices - Subtransmission Bulk Delivery | 0 | 0 | 0 | 0 | 0 | 0 | 0 | 0 | 0 | 0 | 0 | 0 | 0 | 0 | 0 | 0 | 0 | 0 | 0 | 0 | 0 | 0 | 0 | 0 | 0 | 0 | 0 | 0 | 0 | 0 | 0 | 0 | 0 | 0 | 0 | 0 | 0 | 0 | 0 | 0 | 0 | 0 | 0 | 0 | 0 | 0
1835-4 | Overhead Conductors and Devices - Primary | 0 | 0 | 0 | 0 | 0 | 0 | 0 | 0 | 0 | 0 | 0 | 0 | 0 | 0 | 0 | 0 | 0 | 0 | 0 | 0 | 0 | 0 | 0 | 0 | 0 | 0 | 0 | 0 | 0 | 0 | 0 | 0 | 0 | 0 | 0 | 0 | 0 | 0 | 0 | 0 | 0 | 0 | 0 | 0 | 0 | 0
1835-5 | Overhead Conductors and Devices - Secondary | 0 | 0 | 0 | 0 | 0 | 0 | 0 | 0 | 0 | 0 | 0 | 0 | 0 | 0 | 0 | 0 | 0 | 0 | 0 | 0 | 0 | 0 | 0 | 0 | 0 | 0 | 0 | 0 | 0 | 0 | 0 | 0 | 0 | 0 | 0 | 0 | 0 | 0 | 0 | 0 | 0 | 0 | 0 | 0 | 0 | 0
1840 | Underground Conduit | 0 | 0 | 0 | 0 | 0 | 0 | 0 | 0 | 0 | 0 | 0 | 0 | 0 | 0 | 0 | 0 | 0 | 0 | 0 | 0 | 0 | 0 | 0 | 0 | 0 | 0 | 0 | 0 | 0 | 0 | 0 | 0 | 0 | 0 | 0 | 0 | 0 | 0 | 0 | 0 | 0 | 0 | 0 | 0 | 0 | 0
1840-3 | Underground Conduit - Bulk Delivery | 0 | 0 | 0 | 0 | 0 | 0 | 0 | 0 | 0 | 0 | 0 | 0 | 0 | 0 | 0 | 0 | 0 | 0 | 0 | 0 | 0 | 0 | 0 | 0 | 0 | 0 | 0 | 0 | 0 | 0 | 0 | 0 | 0 | 0 | 0 | 0 | 0 | 0 | 0 | 0 | 0 | 0 | 0 | 0 | 0 | 0
1840-4 | Underground Conduit - Primary | 0 | 0 | 0 | 0 | 0 | 0 | 0 | 0 | 0 | 0 | 0 | 0 | 0 | 0 | 0 | 0 | 0 | 0 | 0 | 0 | 0 | 0 | 0 | 0 | 0 | 0 | 0 | 0 | 0 | 0 | 0 | 0 | 0 | 0 | 0 | 0 | 0 | 0 | 0 | 0 | 0 | 0 | 0 | 0 | 0 | 0
1840-5 | Underground Conduit - Secondary | 0 | 0 | 0 | 0 | 0 | 0 | 0 | 0 | 0 | 0 | 0 | 0 | 0 | 0 | 0 | 0 | 0 | 0 | 0 | 0 | 0 | 0 | 0 | 0 | 0 | 0 | 0 | 0 | 0 | 0 | 0 | 0 | 0 | 0 | 0 | 0 | 0 | 0 | 0 | 0 | 0 | 0 | 0 | 0 | 0 | 0
1845 | Underground Conductors and Devices | 0 | 0 | 0 | 0 | 0 | 0 | 0 | 0 | 0 | 0 | 0 | 0 | 0 | 0 | 0 | 0 | 0 | 0 | 0 | 0 | 0 | 0 | 0 | 0 | 0 | 0 | 0 | 0 | 0 | 0 | 0 | 0 | 0 | 0 | 0 | 0 | 0 | 0 | 0 | 0 | 0 | 0 | 0 | 0 | 0 | 0
1845-3 | Underground Conductors and Devices - Bulk Delivery | 0 | 0 | 0 | 0 | 0 | 0 | 0 | 0 | 0 | 0 | 0 | 0 | 0 | 0 | 0 | 0 | 0 | 0 | 0 | 0 | 0 | 0 | 0 | 0 | 0 | 0 | 0 | 0 | 0 | 0 | 0 | 0 | 0 | 0 | 0 | 0 | 0 | 0 | 0 | 0 | 0 | 0 | 0 | 0 | 0 | 0
1845-4 | Underground Conductors and Devices - Primary | 0 | 0 | 0 | 0 | 0 | 0 | 0 | 0 | 0 | 0 | 0 | 0 | 0 | 0 | 0 | 0 | 0 | 0 | 0 | 0 | 0 | 0 | 0 | 0 | 0 | 0 | 0 | 0 | 0 | 0 | 0 | 0 | 0 | 0 | 0 | 0 | 0 | 0 | 0 | 0 | 0 | 0 | 0 | 0 | 0 | 0
1845-5 | Underground Conductors and Devices - Secondary | 0 | 0 | 0 | 0 | 0 | 0 | 0 | 0 | 0 | 0 | 0 | 0 | 0 | 0 | 0 | 0 | 0 | 0 | 0 | 0 | 0 | 0 | 0 | 0 | 0 | 0 | 0 | 0 | 0 | 0 | 0 | 0 | 0 | 0 | 0 | 0 | 0 | 0 | 0 | 0 | 0 | 0 | 0 | 0 | 0 | 0
1850 | Line Transformers | 0 | 0 | 0 | 0 | 0 | 0 | 0 | 0 | 0 | 0 | 0 | 0 | 0 | 0 | 0 | 0 | 0 | 0 | 0 | 0 | 0 | 0 | 0 | 0 | 0 | 0 | 0 | 0 | 0 | 0 | 0 | 0 | 0 | 0 | 0 | 0 | 0 | 0 | 0 | 0 | 0 | 0 | 0 | 0 | 0 | 0
1855 | Services | 0 | 0 | 0 | 0 | 0 | 0 | 0 | 0 | 0 | 0 | 0 | 0 | 0 | 0 | 0 | 0 | 0 | 0 | 0 | 0 | 0 | 0 | 0 | 0 | 0 | 0 | 0 | 0 | 0 | 0 | 0 | 0 | 0 | 0 | 0 | 0 | 0 | 0 | 0 | 0 | 0 | 0 | 0 | 0 | 0 | 0
1860 | Meters | 0 | 0 | 0 | 0 | 0 | 0 | 0 | 0 | 0 | 0 | 0 | 0 | 0 | 0 | 0 | 0 | 0 | 0 | 0 | 0 | 0 | 0 | 0 | 0 | 0 | 0 | 0 | 0 | 0 | 0 | 0 | 0 | 0 | 0 | 0 | 0 | 0 | 0 | 0 | 0 | 0 | 0 | 0 | 0 | 0 | 0
1880 | IFRS Placeholder Expense Account | 0 | 0 | 0 | 0 | 0 | 0 | 0 | 0 | 0 | 0 | 0 | 0 | 0 | 0 | 0 | 0 | 0 | 0 | 0 | 0 | 0 | 0 | 0 | 0 | 0 | 0 | 0 | 0 | 0 | 0 | 0 | 0 | 0 | 0 | 0 | 0 | 0 | 0 | 0 | 0 | 0 | 0 | 0 | 0 | 0 | 0
| Sub - Total | 0 | 0 | 0 | 0 | 0 | 0 | 0 | 0 | 0 | 0 | 0 | 0 | 0 | 0 | 0 | 0 | 0 | 0 | 0 | 0 | 0 | 0 | 0 | 0 | 0 | 0 | 0 | 0 | 0 | 0 | 0 | 0 | 0 | 0 | 0 | 0 | 0 | 0 | 0 | 0 | 0 | 0 | 0 | 0 | 0 | 0 | 0 | 0 | 0 | 0 | 0 | 0 | 0 | 0 | 0 | 0 | 0 | 0 | 0 | 0 | 0 | 0 | 0 | 0 | 0 | 0 | 0
General Plant
1905 | Land | 0 | [45 empty] | 0 | 0 | 0 | 0 | 0 | 0 | 0 | 0 | 0 | 0 | 0 | 0 | 0 | 0 | 0 | 0 | 0 | 0 | 0 | 0 | 0
1906 | Land Rights | 0 | [45 empty] | 0 | 0 | 0 | 0 | 0 | 0 | 0 | 0 | 0 | 0 | 0 | 0 | 0 | 0 | 0 | 0 | 0 | 0 | 0 | 0 | 0
1908 | Buildings and Fixtures | 0 | [45 empty] | 0 | 0 | 0 | 0 | 0 | 0 | 0 | 0 | 0 | 0 | 0 | 0 | 0 | 0 | 0 | 0 | 0 | 0 | 0 | 0 | 0
1910 | Leasehold Improvements | 0 | [45 empty] | 0 | 0 | 0 | 0 | 0 | 0 | 0 | 0 | 0 | 0 | 0 | 0 | 0 | 0 | 0 | 0 | 0 | 0 | 0 | 0 | 0
1915 | Office Furniture and Equipment | 0 | [45 empty] | 0 | 0 | 0 | 0 | 0 | 0 | 0 | 0 | 0 | 0 | 0 | 0 | 0 | 0 | 0 | 0 | 0 | 0 | 0 | 0 | 0
1920 | Computer Equipment - Hardware | 0 | [45 empty] | 0 | 0 | 0 | 0 | 0 | 0 | 0 | 0 | 0 | 0 | 0 | 0 | 0 | 0 | 0 | 0 | 0 | 0 | 0 | 0 | 0
1925 | Computer Software | 0 | [45 empty] | 0 | 0 | 0 | 0 | 0 | 0 | 0 | 0 | 0 | 0 | 0 | 0 | 0 | 0 | 0 | 0 | 0 | 0 | 0 | 0 | 0
1930 | Transportation Equipment | 0 | [45 empty] | 0 | 0 | 0 | 0 | 0 | 0 | 0 | 0 | 0 | 0 | 0 | 0 | 0 | 0 | 0 | 0 | 0 | 0 | 0 | 0 | 0
1935 | Stores Equipment | 0 | [45 empty] | 0 | 0 | 0 | 0 | 0 | 0 | 0 | 0 | 0 | 0 | 0 | 0 | 0 | 0 | 0 | 0 | 0 | 0 | 0 | 0 | 0
1940 | Tools, Shop and Garage Equipment | 0 | [45 empty] | 0 | 0 | 0 | 0 | 0 | 0 | 0 | 0 | 0 | 0 | 0 | 0 | 0 | 0 | 0 | 0 | 0 | 0 | 0 | 0 | 0
1945 | Measurement and Testing Equipment | 0 | [45 empty] | 0 | 0 | 0 | 0 | 0 | 0 | 0 | 0 | 0 | 0 | 0 | 0 | 0 | 0 | 0 | 0 | 0 | 0 | 0 | 0 | 0
1950 | Power Operated Equipment | 0 | [45 empty] | 0 | 0 | 0 | 0 | 0 | 0 | 0 | 0 | 0 | 0 | 0 | 0 | 0 | 0 | 0 | 0 | 0 | 0 | 0 | 0 | 0
1955 | Communication Equipment | 0 | [45 empty] | 0 | 0 | 0 | 0 | 0 | 0 | 0 | 0 | 0 | 0 | 0 | 0 | 0 | 0 | 0 | 0 | 0 | 0 | 0 | 0 | 0
1960 | Miscellaneous Equipment | 0 | [45 empty] | 0 | 0 | 0 | 0 | 0 | 0 | 0 | 0 | 0 | 0 | 0 | 0 | 0 | 0 | 0 | 0 | 0 | 0 | 0 | 0 | 0
1970 | Load Management Controls - Customer Premises | 0 | [45 empty] | 0 | 0 | 0 | 0 | 0 | 0 | 0 | 0 | 0 | 0 | 0 | 0 | 0 | 0 | 0 | 0 | 0 | 0 | 0 | 0 | 0
1975 | Load Management Controls - Utility Premises | 0 | [45 empty] | 0 | 0 | 0 | 0 | 0 | 0 | 0 | 0 | 0 | 0 | 0 | 0 | 0 | 0 | 0 | 0 | 0 | 0 | 0 | 0 | 0
1980 | System Supervisory Equipment | 0 | [45 empty] | 0 | 0 | 0 | 0 | 0 | 0 | 0 | 0 | 0 | 0 | 0 | 0 | 0 | 0 | 0 | 0 | 0 | 0 | 0 | 0 | 0
1990 | Other Tangible Property | 0 | [45 empty] | 0 | 0 | 0 | 0 | 0 | 0 | 0 | 0 | 0 | 0 | 0 | 0 | 0 | 0 | 0 | 0 | 0 | 0 | 0 | 0 | 0
2005 | Property Under Capital Leases | 0 | [45 empty] | 0 | 0 | 0 | 0 | 0 | 0 | 0 | 0 | 0 | 0 | 0 | 0 | 0 | 0 | 0 | 0 | 0 | 0 | 0 | 0 | 0
2010 | Electric Plant Purchased or Sold | 0 | [45 empty] | 0 | 0 | 0 | 0 | 0 | 0 | 0 | 0 | 0 | 0 | 0 | 0 | 0 | 0 | 0 | 0 | 0 | 0 | 0 | 0 | 0
| Sub - Total | 0 |  |  |  | 0 | 0 | 0 | 0 | 0 | 0 | 0 | 0 | 0 | 0 | 0 | 0 | 0 | 0 | 0 | 0 | 0 | 0 | 0 | 0 | 0 | 0 | 0 | 0 | 0 | 0 | 0 | 0 | 0 | 0 | 0 | 0 | 0 | 0 | 0 | 0 | 0 | 0 | 0 | 0 | 0 | 0 | 0 | 0 | 0 | 0 | 0 | 0 | 0 | 0 | 0 | 0 | 0 | 0 | 0 | 0 | 0 | 0 | 0 | 0 | 0 | 0 | 0
| TOTAL - 5710 | 0 | 0 | 0 | 0 | 0 | 0 | 0 | 0 | 0 | 0 | 0 | 0 | 0 | 0 | 0 | 0 | 0 | 0 | 0 | 0 | 0 | 0 | 0 | 0 | 0 | 0 | 0 | 0 | 0 | 0 | 0 | 0 | 0 | 0 | 0 | 0 | 0 | 0 | 0 | 0 | 0 | 0 | 0 | 0 | 0 | 0 | 0 | 0 | 0 | 0 | 0 | 0 | 0 | 0 | 0 | 0 | 0 | 0 | 0 | 0 | 0 | 0 | 0 | 0 | 0 | 0 | 0
Categorization and Allocation of Accumulated Amortization of Electric Utility Plant - Intangibles - 5715
[6 empty] | Demand Allocation 1: Demand Allocation |  | Customer Allocation | [20 empty] | A & G Allocation
[6 empty] | 1 | 2 | 3 | 4 | 5 | 6 | 7 | 8 | 9 | 10 | 11 | 12 | 13 | 14 | 15 | 16 | 17 | 18 | 19 | 20 | Sub -total | 1 | 2 | 3 | 4 | 5 | 6 | 7 | 8 | 9 | 10 | 11 | 12 | 13 | 14 | 15 | 16 | 17 | 18 | 19 | 20 | Sub -total | 1 | 2 | 3 | 4 | 5 | 6 | 7 | 8 | 9 | 10 | 11 | 12 | 13 | 14 | 15 | 16 | 17 | 18 | 19 | 20 | Sub -total
Account | Description | Depreciation | Demand | Customer | Total | Residential | GS <50 | GS>50-Regular | GS> 50-TOU | GS >50-Intermediate | Large Use >5MW | Street Light | Sentinel | Unmetered Scattered Load | Embedded Distributor | Back-up/Standby Power | Rate Class 1 | Rate class 2 | Rate class 3 | Rate class 4 | Rate class 5 | Rate class 6 | Rate class 7 | Rate class 8 | Rate class 9 | Sub -total | Residential | GS <50 | GS>50-Regular | GS> 50-TOU | GS >50-Intermediate | Large Use >5MW | Street Light | Sentinel | Unmetered Scattered Load | Embedded Distributor | Back-up/Standby Power | Rate Class 1 | Rate class 2 | Rate class 3 | Rate class 4 | Rate class 5 | Rate class 6 | Rate class 7 | Rate class 8 | Rate class 9 | Sub -total | Residential | GS <50 | GS>50-Regular | GS> 50-TOU | GS >50-Intermediate | Large Use >5MW | Street Light | Sentinel | Unmetered Scattered Load | Embedded Distributor | Back-up/Standby Power | Rate Class 1 | Rate class 2 | Rate class 3 | Rate class 4 | Rate class 5 | Rate class 6 | Rate class 7 | Rate class 8 | Rate class 9 | Sub -total
1565 | Conservation and Demand Management | 0 | 0 | 0 | 0 | 0 | 0 | 0 | 0 | 0 | 0 | 0 | 0 | 0 | 0 | 0 | 0 | 0 | 0 | 0 | 0 | 0 | 0 | 0 | 0 | 0 | 0 | 0 | 0 | 0 | 0 | 0 | 0 | 0 | 0 | 0 | 0 | 0 | 0 | 0 | 0 | 0 | 0 | 0 | 0 | 0 | 0
1805 | Land | 0 | 0 | 0 | 0 | 0 | 0 | 0 | 0 | 0 | 0 | 0 | 0 | 0 | 0 | 0 | 0 | 0 | 0 | 0 | 0 | 0 | 0 | 0 | 0 | 0 | 0 | 0 | 0 | 0 | 0 | 0 | 0 | 0 | 0 | 0 | 0 | 0 | 0 | 0 | 0 | 0 | 0 | 0 | 0 | 0 | 0
1805-1 | Land Station >50 kV | 0 | 0 | 0 | 0 | 0 | 0 | 0 | 0 | 0 | 0 | 0 | 0 | 0 | 0 | 0 | 0 | 0 | 0 | 0 | 0 | 0 | 0 | 0 | 0 | 0 | 0 | 0 | 0 | 0 | 0 | 0 | 0 | 0 | 0 | 0 | 0 | 0 | 0 | 0 | 0 | 0 | 0 | 0 | 0 | 0 | 0
1805-2 | Land Station <50 kV | 0 | 0 | 0 | 0 | 0 | 0 | 0 | 0 | 0 | 0 | 0 | 0 | 0 | 0 | 0 | 0 | 0 | 0 | 0 | 0 | 0 | 0 | 0 | 0 | 0 | 0 | 0 | 0 | 0 | 0 | 0 | 0 | 0 | 0 | 0 | 0 | 0 | 0 | 0 | 0 | 0 | 0 | 0 | 0 | 0 | 0
1806 | Land Rights | 0 | 0 | 0 | 0 | 0 | 0 | 0 | 0 | 0 | 0 | 0 | 0 | 0 | 0 | 0 | 0 | 0 | 0 | 0 | 0 | 0 | 0 | 0 | 0 | 0 | 0 | 0 | 0 | 0 | 0 | 0 | 0 | 0 | 0 | 0 | 0 | 0 | 0 | 0 | 0 | 0 | 0 | 0 | 0 | 0 | 0
1806-1 | Land Rights Station >50 kV | 0 | 0 | 0 | 0 | 0 | 0 | 0 | 0 | 0 | 0 | 0 | 0 | 0 | 0 | 0 | 0 | 0 | 0 | 0 | 0 | 0 | 0 | 0 | 0 | 0 | 0 | 0 | 0 | 0 | 0 | 0 | 0 | 0 | 0 | 0 | 0 | 0 | 0 | 0 | 0 | 0 | 0 | 0 | 0 | 0 | 0
1806-2 | Land Rights Station <50 kV | 0 | 0 | 0 | 0 | 0 | 0 | 0 | 0 | 0 | 0 | 0 | 0 | 0 | 0 | 0 | 0 | 0 | 0 | 0 | 0 | 0 | 0 | 0 | 0 | 0 | 0 | 0 | 0 | 0 | 0 | 0 | 0 | 0 | 0 | 0 | 0 | 0 | 0 | 0 | 0 | 0 | 0 | 0 | 0 | 0 | 0
1808 | Buildings and Fixtures | 0 | 0 | 0 | 0 | 0 | 0 | 0 | 0 | 0 | 0 | 0 | 0 | 0 | 0 | 0 | 0 | 0 | 0 | 0 | 0 | 0 | 0 | 0 | 0 | 0 | 0 | 0 | 0 | 0 | 0 | 0 | 0 | 0 | 0 | 0 | 0 | 0 | 0 | 0 | 0 | 0 | 0 | 0 | 0 | 0 | 0
1808-1 | Buildings and Fixtures > 50 kV | 0 | 0 | 0 | 0 | 0 | 0 | 0 | 0 | 0 | 0 | 0 | 0 | 0 | 0 | 0 | 0 | 0 | 0 | 0 | 0 | 0 | 0 | 0 | 0 | 0 | 0 | 0 | 0 | 0 | 0 | 0 | 0 | 0 | 0 | 0 | 0 | 0 | 0 | 0 | 0 | 0 | 0 | 0 | 0 | 0 | 0
1808-2 | Buildings and Fixtures < 50 KV | 0 | 0 | 0 | 0 | 0 | 0 | 0 | 0 | 0 | 0 | 0 | 0 | 0 | 0 | 0 | 0 | 0 | 0 | 0 | 0 | 0 | 0 | 0 | 0 | 0 | 0 | 0 | 0 | 0 | 0 | 0 | 0 | 0 | 0 | 0 | 0 | 0 | 0 | 0 | 0 | 0 | 0 | 0 | 0 | 0 | 0
1810 | Leasehold Improvements | 0 | 0 | 0 | 0 | 0 | 0 | 0 | 0 | 0 | 0 | 0 | 0 | 0 | 0 | 0 | 0 | 0 | 0 | 0 | 0 | 0 | 0 | 0 | 0 | 0 | 0 | 0 | 0 | 0 | 0 | 0 | 0 | 0 | 0 | 0 | 0 | 0 | 0 | 0 | 0 | 0 | 0 | 0 | 0 | 0 | 0
1810-1 | Leasehold Improvements >50 kV | 0 | 0 | 0 | 0 | 0 | 0 | 0 | 0 | 0 | 0 | 0 | 0 | 0 | 0 | 0 | 0 | 0 | 0 | 0 | 0 | 0 | 0 | 0 | 0 | 0 | 0 | 0 | 0 | 0 | 0 | 0 | 0 | 0 | 0 | 0 | 0 | 0 | 0 | 0 | 0 | 0 | 0 | 0 | 0 | 0 | 0
1810-2 | Leasehold Improvements <50 kV | 0 | 0 | 0 | 0 | 0 | 0 | 0 | 0 | 0 | 0 | 0 | 0 | 0 | 0 | 0 | 0 | 0 | 0 | 0 | 0 | 0 | 0 | 0 | 0 | 0 | 0 | 0 | 0 | 0 | 0 | 0 | 0 | 0 | 0 | 0 | 0 | 0 | 0 | 0 | 0 | 0 | 0 | 0 | 0 | 0 | 0
1815 | Transformer Station Equipment - Normally Primary above 50 kV | 0 | 0 | 0 | 0 | 0 | 0 | 0 | 0 | 0 | 0 | 0 | 0 | 0 | 0 | 0 | 0 | 0 | 0 | 0 | 0 | 0 | 0 | 0 | 0 | 0 | 0 | 0 | 0 | 0 | 0 | 0 | 0 | 0 | 0 | 0 | 0 | 0 | 0 | 0 | 0 | 0 | 0 | 0 | 0 | 0 | 0
1820 | Distribution Station Equipment - Normally Primary below 50 kV | 0 | 0 | 0 | 0 | 0 | 0 | 0 | 0 | 0 | 0 | 0 | 0 | 0 | 0 | 0 | 0 | 0 | 0 | 0 | 0 | 0 | 0 | 0 | 0 | 0 | 0 | 0 | 0 | 0 | 0 | 0 | 0 | 0 | 0 | 0 | 0 | 0 | 0 | 0 | 0 | 0 | 0 | 0 | 0 | 0 | 0
1820-1 | Distribution Station Equipment - Normally Primary below 50 kV (Bulk) | 0 | 0 | 0 | 0 | 0 | 0 | 0 | 0 | 0 | 0 | 0 | 0 | 0 | 0 | 0 | 0 | 0 | 0 | 0 | 0 | 0 | 0 | 0 | 0 | 0 | 0 | 0 | 0 | 0 | 0 | 0 | 0 | 0 | 0 | 0 | 0 | 0 | 0 | 0 | 0 | 0 | 0 | 0 | 0 | 0 | 0
1820-2 | Distribution Station Equipment - Normally Primary below 50 kV (Primary) | 0 | 0 | 0 | 0 | 0 | 0 | 0 | 0 | 0 | 0 | 0 | 0 | 0 | 0 | 0 | 0 | 0 | 0 | 0 | 0 | 0 | 0 | 0 | 0 | 0 | 0 | 0 | 0 | 0 | 0 | 0 | 0 | 0 | 0 | 0 | 0 | 0 | 0 | 0 | 0 | 0 | 0 | 0 | 0 | 0 | 0
1820-3 | Distribution Station Equipment - Normally Primary below 50 kV (Wholesale Meters) | 0 | 0 | 0 | 0 | 0 | 0 | 0 | 0 | 0 | 0 | 0 | 0 | 0 | 0 | 0 | 0 | 0 | 0 | 0 | 0 | 0 | 0 | 0 | 0 | 0 | 0 | 0 | 0 | 0 | 0 | 0 | 0 | 0 | 0 | 0 | 0 | 0 | 0 | 0 | 0 | 0 | 0 | 0 | 0 | 0 | 0
1825 | Storage Battery Equipment | 0 | 0 | 0 | 0 | 0 | 0 | 0 | 0 | 0 | 0 | 0 | 0 | 0 | 0 | 0 | 0 | 0 | 0 | 0 | 0 | 0 | 0 | 0 | 0 | 0 | 0 | 0 | 0 | 0 | 0 | 0 | 0 | 0 | 0 | 0 | 0 | 0 | 0 | 0 | 0 | 0 | 0 | 0 | 0 | 0 | 0
1825-1 | Storage Battery Equipment > 50 kV | 0 | 0 | 0 | 0 | 0 | 0 | 0 | 0 | 0 | 0 | 0 | 0 | 0 | 0 | 0 | 0 | 0 | 0 | 0 | 0 | 0 | 0 | 0 | 0 | 0 | 0 | 0 | 0 | 0 | 0 | 0 | 0 | 0 | 0 | 0 | 0 | 0 | 0 | 0 | 0 | 0 | 0 | 0 | 0 | 0 | 0
1825-2 | Storage Battery Equipment <50 kV | 0 | 0 | 0 | 0 | 0 | 0 | 0 | 0 | 0 | 0 | 0 | 0 | 0 | 0 | 0 | 0 | 0 | 0 | 0 | 0 | 0 | 0 | 0 | 0 | 0 | 0 | 0 | 0 | 0 | 0 | 0 | 0 | 0 | 0 | 0 | 0 | 0 | 0 | 0 | 0 | 0 | 0 | 0 | 0 | 0 | 0
1830 | Poles, Towers and Fixtures | 0 | 0 | 0 | 0 | 0 | 0 | 0 | 0 | 0 | 0 | 0 | 0 | 0 | 0 | 0 | 0 | 0 | 0 | 0 | 0 | 0 | 0 | 0 | 0 | 0 | 0 | 0 | 0 | 0 | 0 | 0 | 0 | 0 | 0 | 0 | 0 | 0 | 0 | 0 | 0 | 0 | 0 | 0 | 0 | 0 | 0
1830-3 | Poles, Towers and Fixtures - Subtransmission Bulk Delivery | 0 | 0 | 0 | 0 | 0 | 0 | 0 | 0 | 0 | 0 | 0 | 0 | 0 | 0 | 0 | 0 | 0 | 0 | 0 | 0 | 0 | 0 | 0 | 0 | 0 | 0 | 0 | 0 | 0 | 0 | 0 | 0 | 0 | 0 | 0 | 0 | 0 | 0 | 0 | 0 | 0 | 0 | 0 | 0 | 0 | 0
1830-4 | Poles, Towers and Fixtures - Primary | 0 | 0 | 0 | 0 | 0 | 0 | 0 | 0 | 0 | 0 | 0 | 0 | 0 | 0 | 0 | 0 | 0 | 0 | 0 | 0 | 0 | 0 | 0 | 0 | 0 | 0 | 0 | 0 | 0 | 0 | 0 | 0 | 0 | 0 | 0 | 0 | 0 | 0 | 0 | 0 | 0 | 0 | 0 | 0 | 0 | 0
1830-5 | Poles, Towers and Fixtures - Secondary | 0 | 0 | 0 | 0 | 0 | 0 | 0 | 0 | 0 | 0 | 0 | 0 | 0 | 0 | 0 | 0 | 0 | 0 | 0 | 0 | 0 | 0 | 0 | 0 | 0 | 0 | 0 | 0 | 0 | 0 | 0 | 0 | 0 | 0 | 0 | 0 | 0 | 0 | 0 | 0 | 0 | 0 | 0 | 0 | 0 | 0
1835 | Overhead Conductors and Devices | 0 | 0 | 0 | 0 | 0 | 0 | 0 | 0 | 0 | 0 | 0 | 0 | 0 | 0 | 0 | 0 | 0 | 0 | 0 | 0 | 0 | 0 | 0 | 0 | 0 | 0 | 0 | 0 | 0 | 0 | 0 | 0 | 0 | 0 | 0 | 0 | 0 | 0 | 0 | 0 | 0 | 0 | 0 | 0 | 0 | 0
1835-3 | Overhead Conductors and Devices - Subtransmission Bulk Delivery | 0 | 0 | 0 | 0 | 0 | 0 | 0 | 0 | 0 | 0 | 0 | 0 | 0 | 0 | 0 | 0 | 0 | 0 | 0 | 0 | 0 | 0 | 0 | 0 | 0 | 0 | 0 | 0 | 0 | 0 | 0 | 0 | 0 | 0 | 0 | 0 | 0 | 0 | 0 | 0 | 0 | 0 | 0 | 0 | 0 | 0
1835-4 | Overhead Conductors and Devices - Primary | 0 | 0 | 0 | 0 | 0 | 0 | 0 | 0 | 0 | 0 | 0 | 0 | 0 | 0 | 0 | 0 | 0 | 0 | 0 | 0 | 0 | 0 | 0 | 0 | 0 | 0 | 0 | 0 | 0 | 0 | 0 | 0 | 0 | 0 | 0 | 0 | 0 | 0 | 0 | 0 | 0 | 0 | 0 | 0 | 0 | 0
1835-5 | Overhead Conductors and Devices - Secondary | 0 | 0 | 0 | 0 | 0 | 0 | 0 | 0 | 0 | 0 | 0 | 0 | 0 | 0 | 0 | 0 | 0 | 0 | 0 | 0 | 0 | 0 | 0 | 0 | 0 | 0 | 0 | 0 | 0 | 0 | 0 | 0 | 0 | 0 | 0 | 0 | 0 | 0 | 0 | 0 | 0 | 0 | 0 | 0 | 0 | 0
1840 | Underground Conduit | 0 | 0 | 0 | 0 | 0 | 0 | 0 | 0 | 0 | 0 | 0 | 0 | 0 | 0 | 0 | 0 | 0 | 0 | 0 | 0 | 0 | 0 | 0 | 0 | 0 | 0 | 0 | 0 | 0 | 0 | 0 | 0 | 0 | 0 | 0 | 0 | 0 | 0 | 0 | 0 | 0 | 0 | 0 | 0 | 0 | 0
1840-3 | Underground Conduit - Bulk Delivery | 0 | 0 | 0 | 0 | 0 | 0 | 0 | 0 | 0 | 0 | 0 | 0 | 0 | 0 | 0 | 0 | 0 | 0 | 0 | 0 | 0 | 0 | 0 | 0 | 0 | 0 | 0 | 0 | 0 | 0 | 0 | 0 | 0 | 0 | 0 | 0 | 0 | 0 | 0 | 0 | 0 | 0 | 0 | 0 | 0 | 0
1840-4 | Underground Conduit - Primary | 0 | 0 | 0 | 0 | 0 | 0 | 0 | 0 | 0 | 0 | 0 | 0 | 0 | 0 | 0 | 0 | 0 | 0 | 0 | 0 | 0 | 0 | 0 | 0 | 0 | 0 | 0 | 0 | 0 | 0 | 0 | 0 | 0 | 0 | 0 | 0 | 0 | 0 | 0 | 0 | 0 | 0 | 0 | 0 | 0 | 0
1840-5 | Underground Conduit - Secondary | 0 | 0 | 0 | 0 | 0 | 0 | 0 | 0 | 0 | 0 | 0 | 0 | 0 | 0 | 0 | 0 | 0 | 0 | 0 | 0 | 0 | 0 | 0 | 0 | 0 | 0 | 0 | 0 | 0 | 0 | 0 | 0 | 0 | 0 | 0 | 0 | 0 | 0 | 0 | 0 | 0 | 0 | 0 | 0 | 0 | 0
1845 | Underground Conductors and Devices | 0 | 0 | 0 | 0 | 0 | 0 | 0 | 0 | 0 | 0 | 0 | 0 | 0 | 0 | 0 | 0 | 0 | 0 | 0 | 0 | 0 | 0 | 0 | 0 | 0 | 0 | 0 | 0 | 0 | 0 | 0 | 0 | 0 | 0 | 0 | 0 | 0 | 0 | 0 | 0 | 0 | 0 | 0 | 0 | 0 | 0
1845-3 | Underground Conductors and Devices - Bulk Delivery | 0 | 0 | 0 | 0 | 0 | 0 | 0 | 0 | 0 | 0 | 0 | 0 | 0 | 0 | 0 | 0 | 0 | 0 | 0 | 0 | 0 | 0 | 0 | 0 | 0 | 0 | 0 | 0 | 0 | 0 | 0 | 0 | 0 | 0 | 0 | 0 | 0 | 0 | 0 | 0 | 0 | 0 | 0 | 0 | 0 | 0
1845-4 | Underground Conductors and Devices - Primary | 0 | 0 | 0 | 0 | 0 | 0 | 0 | 0 | 0 | 0 | 0 | 0 | 0 | 0 | 0 | 0 | 0 | 0 | 0 | 0 | 0 | 0 | 0 | 0 | 0 | 0 | 0 | 0 | 0 | 0 | 0 | 0 | 0 | 0 | 0 | 0 | 0 | 0 | 0 | 0 | 0 | 0 | 0 | 0 | 0 | 0
1845-5 | Underground Conductors and Devices - Secondary | 0 | 0 | 0 | 0 | 0 | 0 | 0 | 0 | 0 | 0 | 0 | 0 | 0 | 0 | 0 | 0 | 0 | 0 | 0 | 0 | 0 | 0 | 0 | 0 | 0 | 0 | 0 | 0 | 0 | 0 | 0 | 0 | 0 | 0 | 0 | 0 | 0 | 0 | 0 | 0 | 0 | 0 | 0 | 0 | 0 | 0
1850 | Line Transformers | 0 | 0 | 0 | 0 | 0 | 0 | 0 | 0 | 0 | 0 | 0 | 0 | 0 | 0 | 0 | 0 | 0 | 0 | 0 | 0 | 0 | 0 | 0 | 0 | 0 | 0 | 0 | 0 | 0 | 0 | 0 | 0 | 0 | 0 | 0 | 0 | 0 | 0 | 0 | 0 | 0 | 0 | 0 | 0 | 0 | 0
1855 | Services | 0 | 0 | 0 | 0 | 0 | 0 | 0 | 0 | 0 | 0 | 0 | 0 | 0 | 0 | 0 | 0 | 0 | 0 | 0 | 0 | 0 | 0 | 0 | 0 | 0 | 0 | 0 | 0 | 0 | 0 | 0 | 0 | 0 | 0 | 0 | 0 | 0 | 0 | 0 | 0 | 0 | 0 | 0 | 0 | 0 | 0
1860 | Meters | 0 | 0 | 0 | 0 | 0 | 0 | 0 | 0 | 0 | 0 | 0 | 0 | 0 | 0 | 0 | 0 | 0 | 0 | 0 | 0 | 0 | 0 | 0 | 0 | 0 | 0 | 0 | 0 | 0 | 0 | 0 | 0 | 0 | 0 | 0 | 0 | 0 | 0 | 0 | 0 | 0 | 0 | 0 | 0 | 0 | 0
1880 | IFRS Placeholder Expense Account | 0 | 0 | 0 | 0 | 0 | 0 | 0 | 0 | 0 | 0 | 0 | 0 | 0 | 0 | 0 | 0 | 0 | 0 | 0 | 0 | 0 | 0 | 0 | 0 | 0 | 0 | 0 | 0 | 0 | 0 | 0 | 0 | 0 | 0 | 0 | 0 | 0 | 0 | 0 | 0 | 0 | 0 | 0 | 0 | 0 | 0
| Sub - Total | 0 | 0 | 0 | 0 | 0 | 0 | 0 | 0 | 0 | 0 | 0 | 0 | 0 | 0 | 0 | 0 | 0 | 0 | 0 | 0 | 0 | 0 | 0 | 0 | 0 | 0 | 0 | 0 | 0 | 0 | 0 | 0 | 0 | 0 | 0 | 0 | 0 | 0 | 0 | 0 | 0 | 0 | 0 | 0 | 0 | 0 | 0 | 0 | 0 | 0 | 0 | 0 | 0 | 0 | 0 | 0 | 0 | 0 | 0 | 0 | 0 | 0 | 0 | 0 | 0 | 0 | 0
General Plant
1905 | Land | 0 | [45 empty] | 0 | 0 | 0 | 0 | 0 | 0 | 0 | 0 | 0 | 0 | 0 | 0 | 0 | 0 | 0 | 0 | 0 | 0 | 0 | 0 | 0
1906 | Land Rights | 0 | [45 empty] | 0 | 0 | 0 | 0 | 0 | 0 | 0 | 0 | 0 | 0 | 0 | 0 | 0 | 0 | 0 | 0 | 0 | 0 | 0 | 0 | 0
1908 | Buildings and Fixtures | 0 | [45 empty] | 0 | 0 | 0 | 0 | 0 | 0 | 0 | 0 | 0 | 0 | 0 | 0 | 0 | 0 | 0 | 0 | 0 | 0 | 0 | 0 | 0
1910 | Leasehold Improvements | 0 | [45 empty] | 0 | 0 | 0 | 0 | 0 | 0 | 0 | 0 | 0 | 0 | 0 | 0 | 0 | 0 | 0 | 0 | 0 | 0 | 0 | 0 | 0
1915 | Office Furniture and Equipment | 0 | [45 empty] | 0 | 0 | 0 | 0 | 0 | 0 | 0 | 0 | 0 | 0 | 0 | 0 | 0 | 0 | 0 | 0 | 0 | 0 | 0 | 0 | 0
1920 | Computer Equipment - Hardware | 0 | [45 empty] | 0 | 0 | 0 | 0 | 0 | 0 | 0 | 0 | 0 | 0 | 0 | 0 | 0 | 0 | 0 | 0 | 0 | 0 | 0 | 0 | 0
1925 | Computer Software | 9256.58 | [45 empty] | 6692.4456 | 1375.0392 | 819.3039 | 0 | 0 | 0 | 359.3292 | 0 | 10.4621 | 0 | 0 | 0 | 0 | 0 | 0 | 0 | 0 | 0 | 0 | 0 | 9256.58
1930 | Transportation Equipment | 0 | [45 empty] | 0 | 0 | 0 | 0 | 0 | 0 | 0 | 0 | 0 | 0 | 0 | 0 | 0 | 0 | 0 | 0 | 0 | 0 | 0 | 0 | 0
1935 | Stores Equipment | 0 | [45 empty] | 0 | 0 | 0 | 0 | 0 | 0 | 0 | 0 | 0 | 0 | 0 | 0 | 0 | 0 | 0 | 0 | 0 | 0 | 0 | 0 | 0
1940 | Tools, Shop and Garage Equipment | 0 | [45 empty] | 0 | 0 | 0 | 0 | 0 | 0 | 0 | 0 | 0 | 0 | 0 | 0 | 0 | 0 | 0 | 0 | 0 | 0 | 0 | 0 | 0
1945 | Measurement and Testing Equipment | 0 | [45 empty] | 0 | 0 | 0 | 0 | 0 | 0 | 0 | 0 | 0 | 0 | 0 | 0 | 0 | 0 | 0 | 0 | 0 | 0 | 0 | 0 | 0
1950 | Power Operated Equipment | 0 | [45 empty] | 0 | 0 | 0 | 0 | 0 | 0 | 0 | 0 | 0 | 0 | 0 | 0 | 0 | 0 | 0 | 0 | 0 | 0 | 0 | 0 | 0
1955 | Communication Equipment | 0 | [45 empty] | 0 | 0 | 0 | 0 | 0 | 0 | 0 | 0 | 0 | 0 | 0 | 0 | 0 | 0 | 0 | 0 | 0 | 0 | 0 | 0 | 0
1960 | Miscellaneous Equipment | 0 | [45 empty] | 0 | 0 | 0 | 0 | 0 | 0 | 0 | 0 | 0 | 0 | 0 | 0 | 0 | 0 | 0 | 0 | 0 | 0 | 0 | 0 | 0
1970 | Load Management Controls - Customer Premises | 0 | [45 empty] | 0 | 0 | 0 | 0 | 0 | 0 | 0 | 0 | 0 | 0 | 0 | 0 | 0 | 0 | 0 | 0 | 0 | 0 | 0 | 0 | 0
1975 | Load Management Controls - Utility Premises | 0 | [45 empty] | 0 | 0 | 0 | 0 | 0 | 0 | 0 | 0 | 0 | 0 | 0 | 0 | 0 | 0 | 0 | 0 | 0 | 0 | 0 | 0 | 0
1980 | System Supervisory Equipment | 0 | [45 empty] | 0 | 0 | 0 | 0 | 0 | 0 | 0 | 0 | 0 | 0 | 0 | 0 | 0 | 0 | 0 | 0 | 0 | 0 | 0 | 0 | 0
1990 | Other Tangible Property | 0 | [45 empty] | 0 | 0 | 0 | 0 | 0 | 0 | 0 | 0 | 0 | 0 | 0 | 0 | 0 | 0 | 0 | 0 | 0 | 0 | 0 | 0 | 0
2005 | Property Under Capital Leases | 0 | [45 empty] | 0 | 0 | 0 | 0 | 0 | 0 | 0 | 0 | 0 | 0 | 0 | 0 | 0 | 0 | 0 | 0 | 0 | 0 | 0 | 0 | 0
2010 | Electric Plant Purchased or Sold | 0 | [45 empty] | 0 | 0 | 0 | 0 | 0 | 0 | 0 | 0 | 0 | 0 | 0 | 0 | 0 | 0 | 0 | 0 | 0 | 0 | 0 | 0 | 0
| Sub - Total | 9256.58 |  |  |  | 0 | 0 | 0 | 0 | 0 | 0 | 0 | 0 | 0 | 0 | 0 | 0 | 0 | 0 | 0 | 0 | 0 | 0 | 0 | 0 | 0 | 0 | 0 | 0 | 0 | 0 | 0 | 0 | 0 | 0 | 0 | 0 | 0 | 0 | 0 | 0 | 0 | 0 | 0 | 0 | 0 | 0 | 6692.4456 | 1375.0392 | 819.3039 | 0 | 0 | 0 | 359.3292 | 0 | 10.4621 | 0 | 0 | 0 | 0 | 0 | 0 | 0 | 0 | 0 | 0 | 0 | 9256.58
| TOTAL - 5715 | 9256.58 | 0 | 0 | 0 | 0 | 0 | 0 | 0 | 0 | 0 | 0 | 0 | 0 | 0 | 0 | 0 | 0 | 0 | 0 | 0 | 0 | 0 | 0 | 0 | 0 | 0 | 0 | 0 | 0 | 0 | 0 | 0 | 0 | 0 | 0 | 0 | 0 | 0 | 0 | 0 | 0 | 0 | 0 | 0 | 0 | 0 | 6692.4456 | 1375.0392 | 819.3039 | 0 | 0 | 0 | 359.3292 | 0 | 10.4621 | 0 | 0 | 0 | 0 | 0 | 0 | 0 | 0 | 0 | 0 | 0 | 9256.58
Categorization and Allocation of Accum. Amortization of Electric Utility Plant- Property, Plant & Equipment - 5720
[6 empty] | Demand Allocation 1: Demand Allocation |  | Customer Allocation | [20 empty] | A & G Allocation
[6 empty] | 1 | 2 | 3 | 4 | 5 | 6 | 7 | 8 | 9 | 10 | 11 | 12 | 13 | 14 | 15 | 16 | 17 | 18 | 19 | 20 | Sub -total | 1 | 2 | 3 | 4 | 5 | 6 | 7 | 8 | 9 | 10 | 11 | 12 | 13 | 14 | 15 | 16 | 17 | 18 | 19 | 20 | Sub -total | 1 | 2 | 3 | 4 | 5 | 6 | 7 | 8 | 9 | 10 | 11 | 12 | 13 | 14 | 15 | 16 | 17 | 18 | 19 | 20 | Sub -total
Account | Description | Depreciation | Demand | Customer | Total | Residential | GS <50 | GS>50-Regular | GS> 50-TOU | GS >50-Intermediate | Large Use >5MW | Street Light | Sentinel | Unmetered Scattered Load | Embedded Distributor | Back-up/Standby Power | Rate Class 1 | Rate class 2 | Rate class 3 | Rate class 4 | Rate class 5 | Rate class 6 | Rate class 7 | Rate class 8 | Rate class 9 | Sub -total | Residential | GS <50 | GS>50-Regular | GS> 50-TOU | GS >50-Intermediate | Large Use >5MW | Street Light | Sentinel | Unmetered Scattered Load | Embedded Distributor | Back-up/Standby Power | Rate Class 1 | Rate class 2 | Rate class 3 | Rate class 4 | Rate class 5 | Rate class 6 | Rate class 7 | Rate class 8 | Rate class 9 | Sub -total | Residential | GS <50 | GS>50-Regular | GS> 50-TOU | GS >50-Intermediate | Large Use >5MW | Street Light | Sentinel | Unmetered Scattered Load | Embedded Distributor | Back-up/Standby Power | Rate Class 1 | Rate class 2 | Rate class 3 | Rate class 4 | Rate class 5 | Rate class 6 | Rate class 7 | Rate class 8 | Rate class 9 | Sub -total
1565 | Conservation and Demand Management | 0 | 0 | 0 | 0 | 0 | 0 | 0 | 0 | 0 | 0 | 0 | 0 | 0 | 0 | 0 | 0 | 0 | 0 | 0 | 0 | 0 | 0 | 0 | 0 | 0 | 0 | 0 | 0 | 0 | 0 | 0 | 0 | 0 | 0 | 0 | 0 | 0 | 0 | 0 | 0 | 0 | 0 | 0 | 0 | 0 | 0
1805 | Land | 0 | 0 | 0 | 0 | 0 | 0 | 0 | 0 | 0 | 0 | 0 | 0 | 0 | 0 | 0 | 0 | 0 | 0 | 0 | 0 | 0 | 0 | 0 | 0 | 0 | 0 | 0 | 0 | 0 | 0 | 0 | 0 | 0 | 0 | 0 | 0 | 0 | 0 | 0 | 0 | 0 | 0 | 0 | 0 | 0 | 0
1805-1 | Land Station >50 kV | 0 | 0 | 0 | 0 | 0 | 0 | 0 | 0 | 0 | 0 | 0 | 0 | 0 | 0 | 0 | 0 | 0 | 0 | 0 | 0 | 0 | 0 | 0 | 0 | 0 | 0 | 0 | 0 | 0 | 0 | 0 | 0 | 0 | 0 | 0 | 0 | 0 | 0 | 0 | 0 | 0 | 0 | 0 | 0 | 0 | 0
1805-2 | Land Station <50 kV | 0 | 0 | 0 | 0 | 0 | 0 | 0 | 0 | 0 | 0 | 0 | 0 | 0 | 0 | 0 | 0 | 0 | 0 | 0 | 0 | 0 | 0 | 0 | 0 | 0 | 0 | 0 | 0 | 0 | 0 | 0 | 0 | 0 | 0 | 0 | 0 | 0 | 0 | 0 | 0 | 0 | 0 | 0 | 0 | 0 | 0
1806 | Land Rights | 0 | 0 | 0 | 0 | 0 | 0 | 0 | 0 | 0 | 0 | 0 | 0 | 0 | 0 | 0 | 0 | 0 | 0 | 0 | 0 | 0 | 0 | 0 | 0 | 0 | 0 | 0 | 0 | 0 | 0 | 0 | 0 | 0 | 0 | 0 | 0 | 0 | 0 | 0 | 0 | 0 | 0 | 0 | 0 | 0 | 0
1806-1 | Land Rights Station >50 kV | 0 | 0 | 0 | 0 | 0 | 0 | 0 | 0 | 0 | 0 | 0 | 0 | 0 | 0 | 0 | 0 | 0 | 0 | 0 | 0 | 0 | 0 | 0 | 0 | 0 | 0 | 0 | 0 | 0 | 0 | 0 | 0 | 0 | 0 | 0 | 0 | 0 | 0 | 0 | 0 | 0 | 0 | 0 | 0 | 0 | 0
1806-2 | Land Rights Station <50 kV | 0 | 0 | 0 | 0 | 0 | 0 | 0 | 0 | 0 | 0 | 0 | 0 | 0 | 0 | 0 | 0 | 0 | 0 | 0 | 0 | 0 | 0 | 0 | 0 | 0 | 0 | 0 | 0 | 0 | 0 | 0 | 0 | 0 | 0 | 0 | 0 | 0 | 0 | 0 | 0 | 0 | 0 | 0 | 0 | 0 | 0
1808 | Buildings and Fixtures | 0 | 0 | 0 | 0 | 0 | 0 | 0 | 0 | 0 | 0 | 0 | 0 | 0 | 0 | 0 | 0 | 0 | 0 | 0 | 0 | 0 | 0 | 0 | 0 | 0 | 0 | 0 | 0 | 0 | 0 | 0 | 0 | 0 | 0 | 0 | 0 | 0 | 0 | 0 | 0 | 0 | 0 | 0 | 0 | 0 | 0
1808-1 | Buildings and Fixtures > 50 kV | 0 | 0 | 0 | 0 | 0 | 0 | 0 | 0 | 0 | 0 | 0 | 0 | 0 | 0 | 0 | 0 | 0 | 0 | 0 | 0 | 0 | 0 | 0 | 0 | 0 | 0 | 0 | 0 | 0 | 0 | 0 | 0 | 0 | 0 | 0 | 0 | 0 | 0 | 0 | 0 | 0 | 0 | 0 | 0 | 0 | 0
1808-2 | Buildings and Fixtures < 50 KV | 0 | 0 | 0 | 0 | 0 | 0 | 0 | 0 | 0 | 0 | 0 | 0 | 0 | 0 | 0 | 0 | 0 | 0 | 0 | 0 | 0 | 0 | 0 | 0 | 0 | 0 | 0 | 0 | 0 | 0 | 0 | 0 | 0 | 0 | 0 | 0 | 0 | 0 | 0 | 0 | 0 | 0 | 0 | 0 | 0 | 0
1810 | Leasehold Improvements | 0 | 0 | 0 | 0 | 0 | 0 | 0 | 0 | 0 | 0 | 0 | 0 | 0 | 0 | 0 | 0 | 0 | 0 | 0 | 0 | 0 | 0 | 0 | 0 | 0 | 0 | 0 | 0 | 0 | 0 | 0 | 0 | 0 | 0 | 0 | 0 | 0 | 0 | 0 | 0 | 0 | 0 | 0 | 0 | 0 | 0
1810-1 | Leasehold Improvements >50 kV | 0 | 0 | 0 | 0 | 0 | 0 | 0 | 0 | 0 | 0 | 0 | 0 | 0 | 0 | 0 | 0 | 0 | 0 | 0 | 0 | 0 | 0 | 0 | 0 | 0 | 0 | 0 | 0 | 0 | 0 | 0 | 0 | 0 | 0 | 0 | 0 | 0 | 0 | 0 | 0 | 0 | 0 | 0 | 0 | 0 | 0
1810-2 | Leasehold Improvements <50 kV | 0 | 0 | 0 | 0 | 0 | 0 | 0 | 0 | 0 | 0 | 0 | 0 | 0 | 0 | 0 | 0 | 0 | 0 | 0 | 0 | 0 | 0 | 0 | 0 | 0 | 0 | 0 | 0 | 0 | 0 | 0 | 0 | 0 | 0 | 0 | 0 | 0 | 0 | 0 | 0 | 0 | 0 | 0 | 0 | 0 | 0
1815 | Transformer Station Equipment - Normally Primary above 50 kV | 0 | 0 | 0 | 0 | 0 | 0 | 0 | 0 | 0 | 0 | 0 | 0 | 0 | 0 | 0 | 0 | 0 | 0 | 0 | 0 | 0 | 0 | 0 | 0 | 0 | 0 | 0 | 0 | 0 | 0 | 0 | 0 | 0 | 0 | 0 | 0 | 0 | 0 | 0 | 0 | 0 | 0 | 0 | 0 | 0 | 0
1820 | Distribution Station Equipment - Normally Primary below 50 kV | 0 | 0 | 0 | 0 | 0 | 0 | 0 | 0 | 0 | 0 | 0 | 0 | 0 | 0 | 0 | 0 | 0 | 0 | 0 | 0 | 0 | 0 | 0 | 0 | 0 | 0 | 0 | 0 | 0 | 0 | 0 | 0 | 0 | 0 | 0 | 0 | 0 | 0 | 0 | 0 | 0 | 0 | 0 | 0 | 0 | 0
1820-1 | Distribution Station Equipment - Normally Primary below 50 kV (Bulk) | 0 | 0 | 0 | 0 | 0 | 0 | 0 | 0 | 0 | 0 | 0 | 0 | 0 | 0 | 0 | 0 | 0 | 0 | 0 | 0 | 0 | 0 | 0 | 0 | 0 | 0 | 0 | 0 | 0 | 0 | 0 | 0 | 0 | 0 | 0 | 0 | 0 | 0 | 0 | 0 | 0 | 0 | 0 | 0 | 0 | 0
1820-2 | Distribution Station Equipment - Normally Primary below 50 kV (Primary) | 0 | 0 | 0 | 0 | 0 | 0 | 0 | 0 | 0 | 0 | 0 | 0 | 0 | 0 | 0 | 0 | 0 | 0 | 0 | 0 | 0 | 0 | 0 | 0 | 0 | 0 | 0 | 0 | 0 | 0 | 0 | 0 | 0 | 0 | 0 | 0 | 0 | 0 | 0 | 0 | 0 | 0 | 0 | 0 | 0 | 0
1820-3 | Distribution Station Equipment - Normally Primary below 50 kV (Wholesale Meters) | 0 | 0 | 0 | 0 | 0 | 0 | 0 | 0 | 0 | 0 | 0 | 0 | 0 | 0 | 0 | 0 | 0 | 0 | 0 | 0 | 0 | 0 | 0 | 0 | 0 | 0 | 0 | 0 | 0 | 0 | 0 | 0 | 0 | 0 | 0 | 0 | 0 | 0 | 0 | 0 | 0 | 0 | 0 | 0 | 0 | 0
1825 | Storage Battery Equipment | 0 | 0 | 0 | 0 | 0 | 0 | 0 | 0 | 0 | 0 | 0 | 0 | 0 | 0 | 0 | 0 | 0 | 0 | 0 | 0 | 0 | 0 | 0 | 0 | 0 | 0 | 0 | 0 | 0 | 0 | 0 | 0 | 0 | 0 | 0 | 0 | 0 | 0 | 0 | 0 | 0 | 0 | 0 | 0 | 0 | 0
1825-1 | Storage Battery Equipment > 50 kV | 0 | 0 | 0 | 0 | 0 | 0 | 0 | 0 | 0 | 0 | 0 | 0 | 0 | 0 | 0 | 0 | 0 | 0 | 0 | 0 | 0 | 0 | 0 | 0 | 0 | 0 | 0 | 0 | 0 | 0 | 0 | 0 | 0 | 0 | 0 | 0 | 0 | 0 | 0 | 0 | 0 | 0 | 0 | 0 | 0 | 0
1825-2 | Storage Battery Equipment <50 kV | 0 | 0 | 0 | 0 | 0 | 0 | 0 | 0 | 0 | 0 | 0 | 0 | 0 | 0 | 0 | 0 | 0 | 0 | 0 | 0 | 0 | 0 | 0 | 0 | 0 | 0 | 0 | 0 | 0 | 0 | 0 | 0 | 0 | 0 | 0 | 0 | 0 | 0 | 0 | 0 | 0 | 0 | 0 | 0 | 0 | 0
1830 | Poles, Towers and Fixtures | 0 | 0 | 0 | 0 | 0 | 0 | 0 | 0 | 0 | 0 | 0 | 0 | 0 | 0 | 0 | 0 | 0 | 0 | 0 | 0 | 0 | 0 | 0 | 0 | 0 | 0 | 0 | 0 | 0 | 0 | 0 | 0 | 0 | 0 | 0 | 0 | 0 | 0 | 0 | 0 | 0 | 0 | 0 | 0 | 0 | 0
1830-3 | Poles, Towers and Fixtures - Subtransmission Bulk Delivery | 0 | 0 | 0 | 0 | 0 | 0 | 0 | 0 | 0 | 0 | 0 | 0 | 0 | 0 | 0 | 0 | 0 | 0 | 0 | 0 | 0 | 0 | 0 | 0 | 0 | 0 | 0 | 0 | 0 | 0 | 0 | 0 | 0 | 0 | 0 | 0 | 0 | 0 | 0 | 0 | 0 | 0 | 0 | 0 | 0 | 0
1830-4 | Poles, Towers and Fixtures - Primary | 0 | 0 | 0 | 0 | 0 | 0 | 0 | 0 | 0 | 0 | 0 | 0 | 0 | 0 | 0 | 0 | 0 | 0 | 0 | 0 | 0 | 0 | 0 | 0 | 0 | 0 | 0 | 0 | 0 | 0 | 0 | 0 | 0 | 0 | 0 | 0 | 0 | 0 | 0 | 0 | 0 | 0 | 0 | 0 | 0 | 0
1830-5 | Poles, Towers and Fixtures - Secondary | 0 | 0 | 0 | 0 | 0 | 0 | 0 | 0 | 0 | 0 | 0 | 0 | 0 | 0 | 0 | 0 | 0 | 0 | 0 | 0 | 0 | 0 | 0 | 0 | 0 | 0 | 0 | 0 | 0 | 0 | 0 | 0 | 0 | 0 | 0 | 0 | 0 | 0 | 0 | 0 | 0 | 0 | 0 | 0 | 0 | 0
1835 | Overhead Conductors and Devices | 0 | 0 | 0 | 0 | 0 | 0 | 0 | 0 | 0 | 0 | 0 | 0 | 0 | 0 | 0 | 0 | 0 | 0 | 0 | 0 | 0 | 0 | 0 | 0 | 0 | 0 | 0 | 0 | 0 | 0 | 0 | 0 | 0 | 0 | 0 | 0 | 0 | 0 | 0 | 0 | 0 | 0 | 0 | 0 | 0 | 0
1835-3 | Overhead Conductors and Devices - Subtransmission Bulk Delivery | 0 | 0 | 0 | 0 | 0 | 0 | 0 | 0 | 0 | 0 | 0 | 0 | 0 | 0 | 0 | 0 | 0 | 0 | 0 | 0 | 0 | 0 | 0 | 0 | 0 | 0 | 0 | 0 | 0 | 0 | 0 | 0 | 0 | 0 | 0 | 0 | 0 | 0 | 0 | 0 | 0 | 0 | 0 | 0 | 0 | 0
1835-4 | Overhead Conductors and Devices - Primary | 0 | 0 | 0 | 0 | 0 | 0 | 0 | 0 | 0 | 0 | 0 | 0 | 0 | 0 | 0 | 0 | 0 | 0 | 0 | 0 | 0 | 0 | 0 | 0 | 0 | 0 | 0 | 0 | 0 | 0 | 0 | 0 | 0 | 0 | 0 | 0 | 0 | 0 | 0 | 0 | 0 | 0 | 0 | 0 | 0 | 0
1835-5 | Overhead Conductors and Devices - Secondary | 0 | 0 | 0 | 0 | 0 | 0 | 0 | 0 | 0 | 0 | 0 | 0 | 0 | 0 | 0 | 0 | 0 | 0 | 0 | 0 | 0 | 0 | 0 | 0 | 0 | 0 | 0 | 0 | 0 | 0 | 0 | 0 | 0 | 0 | 0 | 0 | 0 | 0 | 0 | 0 | 0 | 0 | 0 | 0 | 0 | 0
1840 | Underground Conduit | 0 | 0 | 0 | 0 | 0 | 0 | 0 | 0 | 0 | 0 | 0 | 0 | 0 | 0 | 0 | 0 | 0 | 0 | 0 | 0 | 0 | 0 | 0 | 0 | 0 | 0 | 0 | 0 | 0 | 0 | 0 | 0 | 0 | 0 | 0 | 0 | 0 | 0 | 0 | 0 | 0 | 0 | 0 | 0 | 0 | 0
1840-3 | Underground Conduit - Bulk Delivery | 0 | 0 | 0 | 0 | 0 | 0 | 0 | 0 | 0 | 0 | 0 | 0 | 0 | 0 | 0 | 0 | 0 | 0 | 0 | 0 | 0 | 0 | 0 | 0 | 0 | 0 | 0 | 0 | 0 | 0 | 0 | 0 | 0 | 0 | 0 | 0 | 0 | 0 | 0 | 0 | 0 | 0 | 0 | 0 | 0 | 0
1840-4 | Underground Conduit - Primary | 0 | 0 | 0 | 0 | 0 | 0 | 0 | 0 | 0 | 0 | 0 | 0 | 0 | 0 | 0 | 0 | 0 | 0 | 0 | 0 | 0 | 0 | 0 | 0 | 0 | 0 | 0 | 0 | 0 | 0 | 0 | 0 | 0 | 0 | 0 | 0 | 0 | 0 | 0 | 0 | 0 | 0 | 0 | 0 | 0 | 0
1840-5 | Underground Conduit - Secondary | 0 | 0 | 0 | 0 | 0 | 0 | 0 | 0 | 0 | 0 | 0 | 0 | 0 | 0 | 0 | 0 | 0 | 0 | 0 | 0 | 0 | 0 | 0 | 0 | 0 | 0 | 0 | 0 | 0 | 0 | 0 | 0 | 0 | 0 | 0 | 0 | 0 | 0 | 0 | 0 | 0 | 0 | 0 | 0 | 0 | 0
1845 | Underground Conductors and Devices | 0 | 0 | 0 | 0 | 0 | 0 | 0 | 0 | 0 | 0 | 0 | 0 | 0 | 0 | 0 | 0 | 0 | 0 | 0 | 0 | 0 | 0 | 0 | 0 | 0 | 0 | 0 | 0 | 0 | 0 | 0 | 0 | 0 | 0 | 0 | 0 | 0 | 0 | 0 | 0 | 0 | 0 | 0 | 0 | 0 | 0
1845-3 | Underground Conductors and Devices - Bulk Delivery | 0 | 0 | 0 | 0 | 0 | 0 | 0 | 0 | 0 | 0 | 0 | 0 | 0 | 0 | 0 | 0 | 0 | 0 | 0 | 0 | 0 | 0 | 0 | 0 | 0 | 0 | 0 | 0 | 0 | 0 | 0 | 0 | 0 | 0 | 0 | 0 | 0 | 0 | 0 | 0 | 0 | 0 | 0 | 0 | 0 | 0
1845-4 | Underground Conductors and Devices - Primary | 0 | 0 | 0 | 0 | 0 | 0 | 0 | 0 | 0 | 0 | 0 | 0 | 0 | 0 | 0 | 0 | 0 | 0 | 0 | 0 | 0 | 0 | 0 | 0 | 0 | 0 | 0 | 0 | 0 | 0 | 0 | 0 | 0 | 0 | 0 | 0 | 0 | 0 | 0 | 0 | 0 | 0 | 0 | 0 | 0 | 0
1845-5 | Underground Conductors and Devices - Secondary | 0 | 0 | 0 | 0 | 0 | 0 | 0 | 0 | 0 | 0 | 0 | 0 | 0 | 0 | 0 | 0 | 0 | 0 | 0 | 0 | 0 | 0 | 0 | 0 | 0 | 0 | 0 | 0 | 0 | 0 | 0 | 0 | 0 | 0 | 0 | 0 | 0 | 0 | 0 | 0 | 0 | 0 | 0 | 0 | 0 | 0
1850 | Line Transformers | 0 | 0 | 0 | 0 | 0 | 0 | 0 | 0 | 0 | 0 | 0 | 0 | 0 | 0 | 0 | 0 | 0 | 0 | 0 | 0 | 0 | 0 | 0 | 0 | 0 | 0 | 0 | 0 | 0 | 0 | 0 | 0 | 0 | 0 | 0 | 0 | 0 | 0 | 0 | 0 | 0 | 0 | 0 | 0 | 0 | 0
1855 | Services | 0 | 0 | 0 | 0 | 0 | 0 | 0 | 0 | 0 | 0 | 0 | 0 | 0 | 0 | 0 | 0 | 0 | 0 | 0 | 0 | 0 | 0 | 0 | 0 | 0 | 0 | 0 | 0 | 0 | 0 | 0 | 0 | 0 | 0 | 0 | 0 | 0 | 0 | 0 | 0 | 0 | 0 | 0 | 0 | 0 | 0
1860 | Meters | 0 | 0 | 0 | 0 | 0 | 0 | 0 | 0 | 0 | 0 | 0 | 0 | 0 | 0 | 0 | 0 | 0 | 0 | 0 | 0 | 0 | 0 | 0 | 0 | 0 | 0 | 0 | 0 | 0 | 0 | 0 | 0 | 0 | 0 | 0 | 0 | 0 | 0 | 0 | 0 | 0 | 0 | 0 | 0 | 0 | 0
1880 | IFRS Placeholder Expense Account | 0 | 0 | 0 | 0 | 0 | 0 | 0 | 0 | 0 | 0 | 0 | 0 | 0 | 0 | 0 | 0 | 0 | 0 | 0 | 0 | 0 | 0 | 0 | 0 | 0 | 0 | 0 | 0 | 0 | 0 | 0 | 0 | 0 | 0 | 0 | 0 | 0 | 0 | 0 | 0 | 0 | 0 | 0 | 0 | 0 | 0
| Sub - Total | 0 | 0 | 0 | 0 | 0 | 0 | 0 | 0 | 0 | 0 | 0 | 0 | 0 | 0 | 0 | 0 | 0 | 0 | 0 | 0 | 0 | 0 | 0 | 0 | 0 | 0 | 0 | 0 | 0 | 0 | 0 | 0 | 0 | 0 | 0 | 0 | 0 | 0 | 0 | 0 | 0 | 0 | 0 | 0 | 0 | 0 | 0 | 0 | 0 | 0 | 0 | 0 | 0 | 0 | 0 | 0 | 0 | 0 | 0 | 0 | 0 | 0 | 0 | 0 | 0 | 0 | 0
General Plant
1905 | Land | 0 | [45 empty] | 0 | 0 | 0 | 0 | 0 | 0 | 0 | 0 | 0 | 0 | 0 | 0 | 0 | 0 | 0 | 0 | 0 | 0 | 0 | 0 | 0
1906 | Land Rights | 0 | [45 empty] | 0 | 0 | 0 | 0 | 0 | 0 | 0 | 0 | 0 | 0 | 0 | 0 | 0 | 0 | 0 | 0 | 0 | 0 | 0 | 0 | 0
1908 | Buildings and Fixtures | 0 | [45 empty] | 0 | 0 | 0 | 0 | 0 | 0 | 0 | 0 | 0 | 0 | 0 | 0 | 0 | 0 | 0 | 0 | 0 | 0 | 0 | 0 | 0
1910 | Leasehold Improvements | 0 | [45 empty] | 0 | 0 | 0 | 0 | 0 | 0 | 0 | 0 | 0 | 0 | 0 | 0 | 0 | 0 | 0 | 0 | 0 | 0 | 0 | 0 | 0
1915 | Office Furniture and Equipment | 0 | [45 empty] | 0 | 0 | 0 | 0 | 0 | 0 | 0 | 0 | 0 | 0 | 0 | 0 | 0 | 0 | 0 | 0 | 0 | 0 | 0 | 0 | 0
1920 | Computer Equipment - Hardware | 0 | [45 empty] | 0 | 0 | 0 | 0 | 0 | 0 | 0 | 0 | 0 | 0 | 0 | 0 | 0 | 0 | 0 | 0 | 0 | 0 | 0 | 0 | 0
1925 | Computer Software | 0 | [45 empty] | 0 | 0 | 0 | 0 | 0 | 0 | 0 | 0 | 0 | 0 | 0 | 0 | 0 | 0 | 0 | 0 | 0 | 0 | 0 | 0 | 0
1930 | Transportation Equipment | 0 | [45 empty] | 0 | 0 | 0 | 0 | 0 | 0 | 0 | 0 | 0 | 0 | 0 | 0 | 0 | 0 | 0 | 0 | 0 | 0 | 0 | 0 | 0
1935 | Stores Equipment | 0 | [45 empty] | 0 | 0 | 0 | 0 | 0 | 0 | 0 | 0 | 0 | 0 | 0 | 0 | 0 | 0 | 0 | 0 | 0 | 0 | 0 | 0 | 0
1940 | Tools, Shop and Garage Equipment | 0 | [45 empty] | 0 | 0 | 0 | 0 | 0 | 0 | 0 | 0 | 0 | 0 | 0 | 0 | 0 | 0 | 0 | 0 | 0 | 0 | 0 | 0 | 0
1945 | Measurement and Testing Equipment | 0 | [45 empty] | 0 | 0 | 0 | 0 | 0 | 0 | 0 | 0 | 0 | 0 | 0 | 0 | 0 | 0 | 0 | 0 | 0 | 0 | 0 | 0 | 0
1950 | Power Operated Equipment | 0 | [45 empty] | 0 | 0 | 0 | 0 | 0 | 0 | 0 | 0 | 0 | 0 | 0 | 0 | 0 | 0 | 0 | 0 | 0 | 0 | 0 | 0 | 0
1955 | Communication Equipment | 0 | [45 empty] | 0 | 0 | 0 | 0 | 0 | 0 | 0 | 0 | 0 | 0 | 0 | 0 | 0 | 0 | 0 | 0 | 0 | 0 | 0 | 0 | 0
1960 | Miscellaneous Equipment | 0 | [45 empty] | 0 | 0 | 0 | 0 | 0 | 0 | 0 | 0 | 0 | 0 | 0 | 0 | 0 | 0 | 0 | 0 | 0 | 0 | 0 | 0 | 0
1970 | Load Management Controls - Customer Premises | 0 | [45 empty] | 0 | 0 | 0 | 0 | 0 | 0 | 0 | 0 | 0 | 0 | 0 | 0 | 0 | 0 | 0 | 0 | 0 | 0 | 0 | 0 | 0
1975 | Load Management Controls - Utility Premises | 0 | [45 empty] | 0 | 0 | 0 | 0 | 0 | 0 | 0 | 0 | 0 | 0 | 0 | 0 | 0 | 0 | 0 | 0 | 0 | 0 | 0 | 0 | 0
1980 | System Supervisory Equipment | 0 | [45 empty] | 0 | 0 | 0 | 0 | 0 | 0 | 0 | 0 | 0 | 0 | 0 | 0 | 0 | 0 | 0 | 0 | 0 | 0 | 0 | 0 | 0
1990 | Other Tangible Property | 0 | [45 empty] | 0 | 0 | 0 | 0 | 0 | 0 | 0 | 0 | 0 | 0 | 0 | 0 | 0 | 0 | 0 | 0 | 0 | 0 | 0 | 0 | 0
2005 | Property Under Capital Leases | 0 | [45 empty] | 0 | 0 | 0 | 0 | 0 | 0 | 0 | 0 | 0 | 0 | 0 | 0 | 0 | 0 | 0 | 0 | 0 | 0 | 0 | 0 | 0
2010 | Electric Plant Purchased or Sold | 0 | [45 empty] | 0 | 0 | 0 | 0 | 0 | 0 | 0 | 0 | 0 | 0 | 0 | 0 | 0 | 0 | 0 | 0 | 0 | 0 | 0 | 0 | 0
| Sub - Total | 0 |  |  |  | 0 | 0 | 0 | 0 | 0 | 0 | 0 | 0 | 0 | 0 | 0 | 0 | 0 | 0 | 0 | 0 | 0 | 0 | 0 | 0 | 0 | 0 | 0 | 0 | 0 | 0 | 0 | 0 | 0 | 0 | 0 | 0 | 0 | 0 | 0 | 0 | 0 | 0 | 0 | 0 | 0 | 0 | 0 | 0 | 0 | 0 | 0 | 0 | 0 | 0 | 0 | 0 | 0 | 0 | 0 | 0 | 0 | 0 | 0 | 0 | 0 | 0 | 0
| TOTAL - 5720 | 0 | 0 | 0 | 0 | 0 | 0 | 0 | 0 | 0 | 0 | 0 | 0 | 0 | 0 | 0 | 0 | 0 | 0 | 0 | 0 | 0 | 0 | 0 | 0 | 0 | 0 | 0 | 0 | 0 | 0 | 0 | 0 | 0 | 0 | 0 | 0 | 0 | 0 | 0 | 0 | 0 | 0 | 0 | 0 | 0 | 0 | 0 | 0 | 0 | 0 | 0 | 0 | 0 | 0 | 0 | 0 | 0 | 0 | 0 | 0 | 0 | 0 | 0 | 0 | 0 | 0 | 0
[6 empty] | Demand Allocation 1: Demand Allocation |  | Customer Allocation | [20 empty] | A & G Allocation
[6 empty] | 1 | 2 | 3 | 4 | 5 | 6 | 7 | 8 | 9 | 10 | 11 | 12 | 13 | 14 | 15 | 16 | 17 | 18 | 19 | 20 | Sub -total | 1 | 2 | 3 | 4 | 5 | 6 | 7 | 8 | 9 | 10 | 11 | 12 | 13 | 14 | 15 | 16 | 17 | 18 | 19 | 20 | Sub -total | 1 | 2 | 3 | 4 | 5 | 6 | 7 | 8 | 9 | 10 | 11 | 12 | 13 | 14 | 15 | 16 | 17 | 18 | 19 | 20 | Sub -total
Account | Description |  | Demand | Customer | Total | Residential | GS <50 | GS>50-Regular | GS> 50-TOU | GS >50-Intermediate | Large Use >5MW | Street Light | Sentinel | Unmetered Scattered Load | Embedded Distributor | Back-up/Standby Power | Rate Class 1 | Rate class 2 | Rate class 3 | Rate class 4 | Rate class 5 | Rate class 6 | Rate class 7 | Rate class 8 | Rate class 9 | Sub -total | Residential | GS <50 | GS>50-Regular | GS> 50-TOU | GS >50-Intermediate | Large Use >5MW | Street Light | Sentinel | Unmetered Scattered Load | Embedded Distributor | Back-up/Standby Power | Rate Class 1 | Rate class 2 | Rate class 3 | Rate class 4 | Rate class 5 | Rate class 6 | Rate class 7 | Rate class 8 | Rate class 9 | Sub -total | Residential | GS <50 | GS>50-Regular | GS> 50-TOU | GS >50-Intermediate | Large Use >5MW | Street Light | Sentinel | Unmetered Scattered Load | Embedded Distributor | Back-up/Standby Power | Rate Class 1 | Rate class 2 | Rate class 3 | Rate class 4 | Rate class 5 | Rate class 6 | Rate class 7 | Rate class 8 | Rate class 9 | Sub -total
1565 | Conservation and Demand Management | 100% | 0% | 100% | 100% | [20 empty] | 0% | 81.23% | 9.851% | 6.355% | 0% | 0% | 0% | 2.421% | 0% | 0.1443% | 0% | 0% | 0% | 0% | 0% | 0% | 0% | 0% | 0% | 0% | 0% | 100% | bar: Demand Allocation 1 to Demand Allocation 20
1805 | Land | [24 empty] | 0% | 0% | 0% | 0% | 0% | 0% | 0% | 0% | 0% | 0% | 0% | 0% | 0% | 0% | 0% | 0% | 0% | 0% | 0% | 0% | 0% | 0% | bar: Demand Allocation 1 to Demand Allocation 20
1805-1 | Land Station >50 kV | 100% | 100% | 0% | 100% | 66.74% | 17.87% | 14.44% | 0% | 0% | 0% | 0.811% | 0% | 0.1395% | 0% | 0% | 0% | 0% | 0% | 0% | 0% | 0% | 0% | 0% | 0% | 100% | 0% | 0% | 0% | 0% | 0% | 0% | 0% | 0% | 0% | 0% | 0% | 0% | 0% | 0% | 0% | 0% | 0% | 0% | 0% | 0% | 0%
1805-2 | Land Station <50 kV | 100% | 100% | 0% | 100% | 66.74% | 17.87% | 14.44% | 0% | 0% | 0% | 0.811% | 0% | 0.1395% | 0% | 0% | 0% | 0% | 0% | 0% | 0% | 0% | 0% | 0% | 0% | 100% | 0% | 0% | 0% | 0% | 0% | 0% | 0% | 0% | 0% | 0% | 0% | 0% | 0% | 0% | 0% | 0% | 0% | 0% | 0% | 0% | 0%
1806 | Land Rights | [24 empty] | 0% | 0% | 0% | 0% | 0% | 0% | 0% | 0% | 0% | 0% | 0% | 0% | 0% | 0% | 0% | 0% | 0% | 0% | 0% | 0% | 0% | 0% | bar: Demand Allocation 1 to Demand Allocation 20
1806-1 | Land Rights Station >50 kV | 100% | 100% | 0% | 100% | 66.74% | 17.87% | 14.44% | 0% | 0% | 0% | 0.811% | 0% | 0.1395% | 0% | 0% | 0% | 0% | 0% | 0% | 0% | 0% | 0% | 0% | 0% | 100% | 0% | 0% | 0% | 0% | 0% | 0% | 0% | 0% | 0% | 0% | 0% | 0% | 0% | 0% | 0% | 0% | 0% | 0% | 0% | 0% | 0%
1806-2 | Land Rights Station <50 kV | 100% | 100% | 0% | 100% | 66.74% | 17.87% | 14.44% | 0% | 0% | 0% | 0.811% | 0% | 0.1395% | 0% | 0% | 0% | 0% | 0% | 0% | 0% | 0% | 0% | 0% | 0% | 100% | 0% | 0% | 0% | 0% | 0% | 0% | 0% | 0% | 0% | 0% | 0% | 0% | 0% | 0% | 0% | 0% | 0% | 0% | 0% | 0% | 0%
1808 | Buildings and Fixtures | [24 empty] | 0% | 0% | 0% | 0% | 0% | 0% | 0% | 0% | 0% | 0% | 0% | 0% | 0% | 0% | 0% | 0% | 0% | 0% | 0% | 0% | 0% | 0% | bar: Demand Allocation 1 to Demand Allocation 20
1808-1 | Buildings and Fixtures > 50 kV | 100% | 100% | 0% | 100% | 66.74% | 17.87% | 14.44% | 0% | 0% | 0% | 0.811% | 0% | 0.1395% | 0% | 0% | 0% | 0% | 0% | 0% | 0% | 0% | 0% | 0% | 0% | 100% | 0% | 0% | 0% | 0% | 0% | 0% | 0% | 0% | 0% | 0% | 0% | 0% | 0% | 0% | 0% | 0% | 0% | 0% | 0% | 0% | 0%
1808-2 | Buildings and Fixtures < 50 KV | 100% | 100% | 0% | 100% | 66.74% | 17.87% | 14.44% | 0% | 0% | 0% | 0.811% | 0% | 0.1395% | 0% | 0% | 0% | 0% | 0% | 0% | 0% | 0% | 0% | 0% | 0% | 100% | 0% | 0% | 0% | 0% | 0% | 0% | 0% | 0% | 0% | 0% | 0% | 0% | 0% | 0% | 0% | 0% | 0% | 0% | 0% | 0% | 0%
1810 | Leasehold Improvements | [24 empty] | 0% | 0% | 0% | 0% | 0% | 0% | 0% | 0% | 0% | 0% | 0% | 0% | 0% | 0% | 0% | 0% | 0% | 0% | 0% | 0% | 0% | 0% | bar: Demand Allocation 1 to Demand Allocation 20
1810-1 | Leasehold Improvements >50 kV | 100% | 100% | 0% | 100% | 66.74% | 17.87% | 14.44% | 0% | 0% | 0% | 0.811% | 0% | 0.1395% | 0% | 0% | 0% | 0% | 0% | 0% | 0% | 0% | 0% | 0% | 0% | 100% | 0% | 0% | 0% | 0% | 0% | 0% | 0% | 0% | 0% | 0% | 0% | 0% | 0% | 0% | 0% | 0% | 0% | 0% | 0% | 0% | 0%
1810-2 | Leasehold Improvements <50 kV | 100% | 100% | 0% | 100% | 66.74% | 17.87% | 14.44% | 0% | 0% | 0% | 0.811% | 0% | 0.1395% | 0% | 0% | 0% | 0% | 0% | 0% | 0% | 0% | 0% | 0% | 0% | 100% | 0% | 0% | 0% | 0% | 0% | 0% | 0% | 0% | 0% | 0% | 0% | 0% | 0% | 0% | 0% | 0% | 0% | 0% | 0% | 0% | 0%
1815 | Transformer Station Equipment - Normally Primary above 50 kV | 100% | 100% | 0% | 100% | 66.74% | 17.87% | 14.44% | 0% | 0% | 0% | 0.811% | 0% | 0.1395% | 0% | 0% | 0% | 0% | 0% | 0% | 0% | 0% | 0% | 0% | 0% | 100% | 0% | 0% | 0% | 0% | 0% | 0% | 0% | 0% | 0% | 0% | 0% | 0% | 0% | 0% | 0% | 0% | 0% | 0% | 0% | 0% | 0%
1820 | Distribution Station Equipment - Normally Primary below 50 kV |  |  |  |  | 66.74% | 17.87% | 14.44% | 0% | 0% | 0% | 0.811% | 0% | 0.1395% | 0% | 0% | 0% | 0% | 0% | 0% | 0% | 0% | 0% | 0% | 0% | 100% | 0% | 0% | 0% | 0% | 0% | 0% | 0% | 0% | 0% | 0% | 0% | 0% | 0% | 0% | 0% | 0% | 0% | 0% | 0% | 0% | 0%
1820-1 | Distribution Station Equipment - Normally Primary below 50 kV (Bulk) | 100% | 100% | 0% | 100% | 66.74% | 17.87% | 14.44% | 0% | 0% | 0% | 0.811% | 0% | 0.1395% | 0% | 0% | 0% | 0% | 0% | 0% | 0% | 0% | 0% | 0% | 0% | 100% | 0% | 0% | 0% | 0% | 0% | 0% | 0% | 0% | 0% | 0% | 0% | 0% | 0% | 0% | 0% | 0% | 0% | 0% | 0% | 0% | 0%
1820-2 | Distribution Station Equipment - Normally Primary below 50 kV (Primary) | 100% | 100% | 0% | 100% | 60.73% | 20.57% | 18.62% | 0% | 0% | 0% | 0% | 0% | 0.07439% | 0% | 0% | 0% | 0% | 0% | 0% | 0% | 0% | 0% | 0% | 0% | 100% | 0% | 0% | 0% | 0% | 0% | 0% | 0% | 0% | 0% | 0% | 0% | 0% | 0% | 0% | 0% | 0% | 0% | 0% | 0% | 0% | 0%
1820-3 | Distribution Station Equipment - Normally Primary below 50 kV (Wholesale Meters) | 100% | 0% | 100% | 100% | [20 empty] | 0% | 67.86% | 13.95% | 16.61% | 0% | 0% | 0% | 1.347% | 0% | 0.2364% | 0% | 0% | 0% | 0% | 0% | 0% | 0% | 0% | 0% | 0% | 0% | 100% | bar: Demand Allocation 1 to Demand Allocation 20
1825 | Storage Battery Equipment | [24 empty] | 0% | 0% | 0% | 0% | 0% | 0% | 0% | 0% | 0% | 0% | 0% | 0% | 0% | 0% | 0% | 0% | 0% | 0% | 0% | 0% | 0% | 0% | bar: Demand Allocation 1 to Demand Allocation 20
1825-1 | Storage Battery Equipment > 50 kV | 100% | 100% | 0% | 100% | 66.74% | 17.87% | 14.44% | 0% | 0% | 0% | 0.811% | 0% | 0.1395% | 0% | 0% | 0% | 0% | 0% | 0% | 0% | 0% | 0% | 0% | 0% | 100% | 0% | 0% | 0% | 0% | 0% | 0% | 0% | 0% | 0% | 0% | 0% | 0% | 0% | 0% | 0% | 0% | 0% | 0% | 0% | 0% | 0%
1825-2 | Storage Battery Equipment <50 kV | 100% | 100% | 0% | 100% | 66.74% | 17.87% | 14.44% | 0% | 0% | 0% | 0.811% | 0% | 0.1395% | 0% | 0% | 0% | 0% | 0% | 0% | 0% | 0% | 0% | 0% | 0% | 100% | 0% | 0% | 0% | 0% | 0% | 0% | 0% | 0% | 0% | 0% | 0% | 0% | 0% | 0% | 0% | 0% | 0% | 0% | 0% | 0% | 0%
1830 | Poles, Towers and Fixtures | [24 empty] | 0% | 0% | 0% | 0% | 0% | 0% | 0% | 0% | 0% | 0% | 0% | 0% | 0% | 0% | 0% | 0% | 0% | 0% | 0% | 0% | 0% | 0% | bar: Demand Allocation 1 to Demand Allocation 20
1830-3 | Poles, Towers and Fixtures - Subtransmission Bulk Delivery | 100% | 100% | 0% | 100% | 66.74% | 17.87% | 14.44% | 0% | 0% | 0% | 0.811% | 0% | 0.1395% | 0% | 0% | 0% | 0% | 0% | 0% | 0% | 0% | 0% | 0% | 0% | 100% | 0% | 0% | 0% | 0% | 0% | 0% | 0% | 0% | 0% | 0% | 0% | 0% | 0% | 0% | 0% | 0% | 0% | 0% | 0% | 0% | 0%
1830-4 | Poles, Towers and Fixtures - Primary | 100% | 60% | 40% | 100% | 60.73% | 20.57% | 18.62% | 0% | 0% | 0% | 0% | 0% | 0.07439% | 0% | 0% | 0% | 0% | 0% | 0% | 0% | 0% | 0% | 0% | 0% | 100% | 77.66% | 5.291% | 0.2273% | 0% | 0% | 0% | 16.52% | 0% | 0.3023% | 0% | 0% | 0% | 0% | 0% | 0% | 0% | 0% | 0% | 0% | 0% | 100%
1830-5 | Poles, Towers and Fixtures - Secondary | 100% | 60% | 40% | 100% | 66.17% | 22.41% | 11.34% | 0% | 0% | 0% | 0% | 0% | 0.08104% | 0% | 0% | 0% | 0% | 0% | 0% | 0% | 0% | 0% | 0% | 0% | 100% | 77.74% | 5.296% | 0.1272% | 0% | 0% | 0% | 16.53% | 0% | 0.3026% | 0% | 0% | 0% | 0% | 0% | 0% | 0% | 0% | 0% | 0% | 0% | 100%
1835 | Overhead Conductors and Devices | [24 empty] | 0% | 0% | 0% | 0% | 0% | 0% | 0% | 0% | 0% | 0% | 0% | 0% | 0% | 0% | 0% | 0% | 0% | 0% | 0% | 0% | 0% | 0% | bar: Demand Allocation 1 to Demand Allocation 20
1835-3 | Overhead Conductors and Devices - Subtransmission Bulk Delivery | 100% | 100% | 0% | 100% | 66.74% | 17.87% | 14.44% | 0% | 0% | 0% | 0.811% | 0% | 0.1395% | 0% | 0% | 0% | 0% | 0% | 0% | 0% | 0% | 0% | 0% | 0% | 100% | 0% | 0% | 0% | 0% | 0% | 0% | 0% | 0% | 0% | 0% | 0% | 0% | 0% | 0% | 0% | 0% | 0% | 0% | 0% | 0% | 0%
1835-4 | Overhead Conductors and Devices - Primary | 100% | 60% | 40% | 100% | 60.73% | 20.57% | 18.62% | 0% | 0% | 0% | 0% | 0% | 0.07439% | 0% | 0% | 0% | 0% | 0% | 0% | 0% | 0% | 0% | 0% | 0% | 100% | 77.66% | 5.291% | 0.2273% | 0% | 0% | 0% | 16.52% | 0% | 0.3023% | 0% | 0% | 0% | 0% | 0% | 0% | 0% | 0% | 0% | 0% | 0% | 100%
1835-5 | Overhead Conductors and Devices - Secondary | 100% | 60% | 40% | 100% | 66.17% | 22.41% | 11.34% | 0% | 0% | 0% | 0% | 0% | 0.08104% | 0% | 0% | 0% | 0% | 0% | 0% | 0% | 0% | 0% | 0% | 0% | 100% | 77.74% | 5.296% | 0.1272% | 0% | 0% | 0% | 16.53% | 0% | 0.3026% | 0% | 0% | 0% | 0% | 0% | 0% | 0% | 0% | 0% | 0% | 0% | 100%
1840 | Underground Conduit | [24 empty] | 0% | 0% | 0% | 0% | 0% | 0% | 0% | 0% | 0% | 0% | 0% | 0% | 0% | 0% | 0% | 0% | 0% | 0% | 0% | 0% | 0% | 0% | bar: Demand Allocation 1 to Demand Allocation 20
1840-3 | Underground Conduit - Bulk Delivery | 100% | 100% | 0% | 100% | 66.74% | 17.87% | 14.44% | 0% | 0% | 0% | 0.811% | 0% | 0.1395% | 0% | 0% | 0% | 0% | 0% | 0% | 0% | 0% | 0% | 0% | 0% | 100% | 0% | 0% | 0% | 0% | 0% | 0% | 0% | 0% | 0% | 0% | 0% | 0% | 0% | 0% | 0% | 0% | 0% | 0% | 0% | 0% | 0%
1840-4 | Underground Conduit - Primary | 100% | 60% | 40% | 100% | 60.73% | 20.57% | 18.62% | 0% | 0% | 0% | 0% | 0% | 0.07439% | 0% | 0% | 0% | 0% | 0% | 0% | 0% | 0% | 0% | 0% | 0% | 100% | 77.66% | 5.291% | 0.2273% | 0% | 0% | 0% | 16.52% | 0% | 0.3023% | 0% | 0% | 0% | 0% | 0% | 0% | 0% | 0% | 0% | 0% | 0% | 100%
1840-5 | Underground Conduit - Secondary | 100% | 60% | 40% | 100% | 66.17% | 22.41% | 11.34% | 0% | 0% | 0% | 0% | 0% | 0.08104% | 0% | 0% | 0% | 0% | 0% | 0% | 0% | 0% | 0% | 0% | 0% | 100% | 77.74% | 5.296% | 0.1272% | 0% | 0% | 0% | 16.53% | 0% | 0.3026% | 0% | 0% | 0% | 0% | 0% | 0% | 0% | 0% | 0% | 0% | 0% | 100%
1845 | Underground Conductors and Devices | [24 empty] | 0% | 0% | 0% | 0% | 0% | 0% | 0% | 0% | 0% | 0% | 0% | 0% | 0% | 0% | 0% | 0% | 0% | 0% | 0% | 0% | 0% | 0% | bar: Demand Allocation 1 to Demand Allocation 20
1845-3 | Underground Conductors and Devices - Bulk Delivery | 100% | 100% | 0% | 100% | 66.74% | 17.87% | 14.44% | 0% | 0% | 0% | 0.811% | 0% | 0.1395% | 0% | 0% | 0% | 0% | 0% | 0% | 0% | 0% | 0% | 0% | 0% | 100% | 0% | 0% | 0% | 0% | 0% | 0% | 0% | 0% | 0% | 0% | 0% | 0% | 0% | 0% | 0% | 0% | 0% | 0% | 0% | 0% | 0%
1845-4 | Underground Conductors and Devices - Primary | 100% | 60% | 40% | 100% | 60.73% | 20.57% | 18.62% | 0% | 0% | 0% | 0% | 0% | 0.07439% | 0% | 0% | 0% | 0% | 0% | 0% | 0% | 0% | 0% | 0% | 0% | 100% | 77.66% | 5.291% | 0.2273% | 0% | 0% | 0% | 16.52% | 0% | 0.3023% | 0% | 0% | 0% | 0% | 0% | 0% | 0% | 0% | 0% | 0% | 0% | 100%
1845-5 | Underground Conductors and Devices - Secondary | 100% | 60% | 40% | 100% | 66.17% | 22.41% | 11.34% | 0% | 0% | 0% | 0% | 0% | 0.08104% | 0% | 0% | 0% | 0% | 0% | 0% | 0% | 0% | 0% | 0% | 0% | 100% | 77.74% | 5.296% | 0.1272% | 0% | 0% | 0% | 16.53% | 0% | 0.3026% | 0% | 0% | 0% | 0% | 0% | 0% | 0% | 0% | 0% | 0% | 0% | 100%
1850 | Line Transformers | 100% | 60% | 40% | 100% | 66.17% | 22.41% | 11.34% | 0% | 0% | 0% | 0% | 0% | 0.08104% | 0% | 0% | 0% | 0% | 0% | 0% | 0% | 0% | 0% | 0% | 0% | 100% | 77.74% | 5.296% | 0.1272% | 0% | 0% | 0% | 16.53% | 0% | 0.3026% | 0% | 0% | 0% | 0% | 0% | 0% | 0% | 0% | 0% | 0% | 0% | 100%
1855 | Services | 100% | 0% | 100% | 100% | [20 empty] | 0% | 90.33% | 9.231% | 0.4433% | 0% | 0% | 0% | 0% | 0% | 0% | 0% | 0% | 0% | 0% | 0% | 0% | 0% | 0% | 0% | 0% | 0% | 100% | bar: Demand Allocation 1 to Demand Allocation 20
1860 | Meters | 100% | 0% | 100% | 100% | [20 empty] | 0% | 87.46% | 10.48% | 2.062% | 0% | 0% | 0% | 0% | 0% | 0% | 0% | 0% | 0% | 0% | 0% | 0% | 0% | 0% | 0% | 0% | 0% | 100% | bar: Demand Allocation 1 to Demand Allocation 20
1880 | IFRS Placeholder Expense Account | 100% | 0% | 100% | 100% | [20 empty] | 0% | 0% | 0% | 0% | 0% | 0% | 0% | 0% | 0% | 0% | 0% | 0% | 0% | 0% | 0% | 0% | 0% | 0% | 0% | 0% | 0% | 0% | bar: Demand Allocation 1 to Demand Allocation 20
General Plant
1905 | Land | 100% | [45 empty] | 72.3% | 14.85% | 8.851% | 0% | 0% | 0% | 3.882% | 0% | 0.113% | 0% | 0% | 0% | 0% | 0% | 0% | 0% | 0% | 0% | 0% | 0% | 100%
1906 | Land Rights | 100% | [45 empty] | 72.3% | 14.85% | 8.851% | 0% | 0% | 0% | 3.882% | 0% | 0.113% | 0% | 0% | 0% | 0% | 0% | 0% | 0% | 0% | 0% | 0% | 0% | 100%
1908 | Buildings and Fixtures | 100% | [45 empty] | 72.3% | 14.85% | 8.851% | 0% | 0% | 0% | 3.882% | 0% | 0.113% | 0% | 0% | 0% | 0% | 0% | 0% | 0% | 0% | 0% | 0% | 0% | 100%
1910 | Leasehold Improvements | 100% | [45 empty] | 72.3% | 14.85% | 8.851% | 0% | 0% | 0% | 3.882% | 0% | 0.113% | 0% | 0% | 0% | 0% | 0% | 0% | 0% | 0% | 0% | 0% | 0% | 100%
1915 | Office Furniture and Equipment | 100% | [45 empty] | 72.3% | 14.85% | 8.851% | 0% | 0% | 0% | 3.882% | 0% | 0.113% | 0% | 0% | 0% | 0% | 0% | 0% | 0% | 0% | 0% | 0% | 0% | 100%
1920 | Computer Equipment - Hardware | 100% | [45 empty] | 72.3% | 14.85% | 8.851% | 0% | 0% | 0% | 3.882% | 0% | 0.113% | 0% | 0% | 0% | 0% | 0% | 0% | 0% | 0% | 0% | 0% | 0% | 100%
1925 | Computer Software | 100% | [45 empty] | 72.3% | 14.85% | 8.851% | 0% | 0% | 0% | 3.882% | 0% | 0.113% | 0% | 0% | 0% | 0% | 0% | 0% | 0% | 0% | 0% | 0% | 0% | 100%
1930 | Transportation Equipment | 100% | [45 empty] | 72.3% | 14.85% | 8.851% | 0% | 0% | 0% | 3.882% | 0% | 0.113% | 0% | 0% | 0% | 0% | 0% | 0% | 0% | 0% | 0% | 0% | 0% | 100%
1935 | Stores Equipment | 100% | [45 empty] | 72.3% | 14.85% | 8.851% | 0% | 0% | 0% | 3.882% | 0% | 0.113% | 0% | 0% | 0% | 0% | 0% | 0% | 0% | 0% | 0% | 0% | 0% | 100%
1940 | Tools, Shop and Garage Equipment | 100% | [45 empty] | 72.3% | 14.85% | 8.851% | 0% | 0% | 0% | 3.882% | 0% | 0.113% | 0% | 0% | 0% | 0% | 0% | 0% | 0% | 0% | 0% | 0% | 0% | 100%
1945 | Measurement and Testing Equipment | 100% | [45 empty] | 72.3% | 14.85% | 8.851% | 0% | 0% | 0% | 3.882% | 0% | 0.113% | 0% | 0% | 0% | 0% | 0% | 0% | 0% | 0% | 0% | 0% | 0% | 100%
1950 | Power Operated Equipment | 100% | [45 empty] | 72.3% | 14.85% | 8.851% | 0% | 0% | 0% | 3.882% | 0% | 0.113% | 0% | 0% | 0% | 0% | 0% | 0% | 0% | 0% | 0% | 0% | 0% | 100%
1955 | Communication Equipment | 100% | [45 empty] | 72.3% | 14.85% | 8.851% | 0% | 0% | 0% | 3.882% | 0% | 0.113% | 0% | 0% | 0% | 0% | 0% | 0% | 0% | 0% | 0% | 0% | 0% | 100%
1960 | Miscellaneous Equipment | 100% | [45 empty] | 72.3% | 14.85% | 8.851% | 0% | 0% | 0% | 3.882% | 0% | 0.113% | 0% | 0% | 0% | 0% | 0% | 0% | 0% | 0% | 0% | 0% | 0% | 100%
1970 | Load Management Controls - Customer Premises | 100% | [45 empty] | 72.3% | 14.85% | 8.851% | 0% | 0% | 0% | 3.882% | 0% | 0.113% | 0% | 0% | 0% | 0% | 0% | 0% | 0% | 0% | 0% | 0% | 0% | 100%
1975 | Load Management Controls - Utility Premises | 100% | [45 empty] | 72.3% | 14.85% | 8.851% | 0% | 0% | 0% | 3.882% | 0% | 0.113% | 0% | 0% | 0% | 0% | 0% | 0% | 0% | 0% | 0% | 0% | 0% | 100%
1980 | System Supervisory Equipment | 100% | [45 empty] | 72.3% | 14.85% | 8.851% | 0% | 0% | 0% | 3.882% | 0% | 0.113% | 0% | 0% | 0% | 0% | 0% | 0% | 0% | 0% | 0% | 0% | 0% | 100%
1990 | Other Tangible Property | 100% | [45 empty] | 72.3% | 14.85% | 8.851% | 0% | 0% | 0% | 3.882% | 0% | 0.113% | 0% | 0% | 0% | 0% | 0% | 0% | 0% | 0% | 0% | 0% | 0% | 100%
2005 | Property Under Capital Leases | 100% | [45 empty] | 72.3% | 14.85% | 8.851% | 0% | 0% | 0% | 3.882% | 0% | 0.113% | 0% | 0% | 0% | 0% | 0% | 0% | 0% | 0% | 0% | 0% | 0% | 100%
2010 | Electric Plant Purchased or Sold | 100% | [45 empty] | 72.3% | 14.85% | 8.851% | 0% | 0% | 0% | 3.882% | 0% | 0.113% | 0% | 0% | 0% | 0% | 0% | 0% | 0% | 0% | 0% | 0% | 0% | 100%

## E1 Categorization
2012 COST ALLOCATION
Wasaga Distribution Inc.
EB-2011-0103
2012-06-30
Sheet E1 Categorization Worksheet - Edit description in Sheet I2, cell C17
Density of Utility
Density | Number of Customers | kM of Lines
58.895 | 12485.7471 | 212
Deemed Customer Cost Component based on Survey Results |  |  |  | Customer Component
If Density is < 30 customers per kM of lines then |  |  | LOW | 0.6 | All
If Density is Between 30 and 60 customers per kM of lines then |  |  | MEDIUM | 0.4 | All
If Density is Between > 60 customers per kM of lines then |  |  | HIGH | 0.3 | Distribution
If Density is Between > 60 customers per kM of lines then |  |  | HIGH | 0.35 | Transformers
Categorization and Demand Allocation for Distribution Assets Accounts
USoA A/C # | Accounts | Categorization
|  | Demand | Customer | Customer Component
Distribution Plant
1805 | Land | DCP |  | 0%
1805-1 | Land Station >50 kV | TCP |  | 0%
1805-2 | Land Station <50 kV | DCP |  | 0%
1806 | Land Rights | DCP |  | 0%
1806-1 | Land Rights Station >50 kV | TCP |  | 0%
1806-2 | Land Rights Station <50 kV | DCP |  | 0%
1808 | Buildings and Fixtures | DCP |  | 0%
1808-1 | Buildings and Fixtures > 50 kV | TCP |  | 0%
1808-2 | Buildings and Fixtures < 50 KV | DCP |  | 0%
1810 | Leasehold Improvements | DCP |  | 0%
1810-1 | Leasehold Improvements >50 kV | TCP |  | 0%
1810-2 | Leasehold Improvements <50 kV | DCP |  | 0%
1815 | Transformer Station Equipment - Normally Primary above 50 kV | TCP |  | 0%
1820 | Distribution Station Equipment - Normally Primary below 50 kV | DCP |  | 0%
1820-1 | Distribution Station Equipment - Normally Primary below 50 kV (Bulk) | DCP |  | 0%
1820-2 | Distribution Station Equipment - Normally Primary below 50 kV (Primary) | PNCP |  | 0%
1820-3 | Distribution Station Equipment - Normally Primary below 50 kV (Wholesale Meters) |  | CEN | 100%
1825 | Storage Battery Equipment | DCP |  | 0%
1825-1 | Storage Battery Equipment > 50 kV | TCP |  | 0%
1825-2 | Storage Battery Equipment <50 kV | DCP |  | 0%
1830 | Poles, Towers and Fixtures | DNCP | CCA | 40%
1830-3 | Poles, Towers and Fixtures - Subtransmission Bulk Delivery | BCP |  | 0%
1830-4 | Poles, Towers and Fixtures - Primary | PNCP | CCP | 40%
1830-5 | Poles, Towers and Fixtures - Secondary | SNCP | CCS | 40%
1835 | Overhead Conductors and Devices | DNCP | CCA | 40%
1835-3 | Overhead Conductors and Devices - Subtransmission Bulk Delivery | BCP |  | 0%
1835-4 | Overhead Conductors and Devices - Primary | PNCP | CCP | 40%
1835-5 | Overhead Conductors and Devices - Secondary | SNCP | CCS | 40%
1840 | Underground Conduit | DNCP | CCA | 40%
1840-3 | Underground Conduit - Bulk Delivery | BCP |  | 0%
1840-4 | Underground Conduit - Primary | PNCP | CCP | 40%
1840-5 | Underground Conduit - Secondary | SNCP | CCS | 40%
1845 | Underground Conductors and Devices | DNCP | CCA | 40%
1845-3 | Underground Conductors and Devices - Bulk Delivery | BCP |  | 0%
1845-4 | Underground Conductors and Devices - Primary | PNCP | CCP | 40%
1845-5 | Underground Conductors and Devices - Secondary | SNCP | CCS | 40%
1850 | Line Transformers | LTNCP | CCLT | 40%
1855 | Services |  | CWCS | 100%
1860 | Meters |  | CWMC | 100%
1880 | IFRS Placeholder Asset Account |  | 0 | 100%
1565 | Conservation and Demand Management Expenditures and Recoveries |  | CDMPP | 100%
Accumulated Amortization
2105 | Accum. Amortization of Electric Utility Plant - Property, Plant, & Equipment | See I4 BO Assets
Operation
5005 | Operation Supervision and Engineering | 1815-1855 D | 1815-1855 C | 40%
5010 | Load Dispatching | 1815-1855 D | 1815-1855 C | 40%
5012 | Station Buildings and Fixtures Expense | 1808 D |  | 0%
5014 | Transformer Station Equipment - Operation Labour | 1815 D |  | 0%
5015 | Transformer Station Equipment - Operation Supplies and Expenses | 1815 D |  | 0%
5016 | Distribution Station Equipment - Operation Labour | 1820 D |  | 0%
5017 | Distribution Station Equipment - Operation Supplies and Expenses | 1820 D |  | 0%
5020 | Overhead Distribution Lines and Feeders - Operation Labour | 1830 & 1835 D | 1830 & 1835 C | 40%
5025 | Overhead Distribution Lines & Feeders - Operation Supplies and Expenses | 1830 & 1835 D | 1830 & 1835 C | 40%
5030 | Overhead Subtransmission Feeders - Operation | 1830 & 1835 D |  | 0%
5035 | Overhead Distribution Transformers- Operation | 1850 D | 1850 C | 40%
5040 | Underground Distribution Lines and Feeders - Operation Labour | 1840 & 1845 D | 1840 & 1845 C | 40%
5045 | Underground Distribution Lines & Feeders - Operation Supplies & Expenses | 1840 & 1845 D | 1840 & 1845 C | 40%
5050 | Underground Subtransmission Feeders - Operation | 1840 & 1845 D |  | 0%
5055 | Underground Distribution Transformers - Operation | 1850 D | 1850 C | 40%
5065 | Meter Expense |  | CWMC | 100%
5070 | Customer Premises - Operation Labour |  | CCA | 100%
5075 | Customer Premises - Materials and Expenses |  | CCA | 100%
5085 | Miscellaneous Distribution Expense | 1815-1855 D | 1815-1855 C | 40%
5090 | Underground Distribution Lines and Feeders - Rental Paid | 1840 & 1845 D | 1840 & 1845 C | 40%
5095 | Overhead Distribution Lines and Feeders - Rental Paid | 1830 & 1835 D | 1830 & 1835 C | 40%
Maintenance
5105 | Maintenance Supervision and Engineering | 1815-1855 D | 1815-1855 C | 40%
5110 | Maintenance of Buildings and Fixtures - Distribution Stations | 1808 D |  | 0%
5112 | Maintenance of Transformer Station Equipment | 1815 D |  | 0%
5114 | Maintenance of Distribution Station Equipment | 1820 D |  | 0%
5120 | Maintenance of Poles, Towers and Fixtures | 1830 D | 1830 C | 40%
5125 | Maintenance of Overhead Conductors and Devices | 1835 D | 1835 C | 40%
5130 | Maintenance of Overhead Services |  | 1855 C | 100%
5135 | Overhead Distribution Lines and Feeders - Right of Way | 1830 & 1835 D | 1830 & 1835 C | 40%
5145 | Maintenance of Underground Conduit | 1840 D | 1840 C | 40%
5150 | Maintenance of Underground Conductors and Devices | 1845 D | 1845 C | 40%
5155 | Maintenance of Underground Services |  | 1855 C | 100%
5160 | Maintenance of Line Transformers | 1850 D | 1850 C | 40%
5175 | Maintenance of Meters |  | 1860 C | 100%
5305 | Supervision |  | CWNB | 100%
5310 | Meter Reading Expense |  | CWMR | 100%
5315 | Customer Billing |  | CWNB | 100%
5320 | Collecting |  | CWNB | 100%
5325 | Collecting- Cash Over and Short |  | CWNB | 100%
5330 | Collection Charges |  | CWNB | 100%
5335 | Bad Debt Expense |  | BDHA | 100%
5340 | Miscellaneous Customer Accounts Expenses |  | CWNB | 100%
This worksheet details how Density is derived and how Costs are Categorized.

## E2 Allocators
2012 COST ALLOCATION
Wasaga Distribution Inc.
EB-2011-0103
2012-06-30
Sheet E2 Allocator Worksheet - Edit description in Sheet I2, cell C17
|  |  | 1 | 2 | 3 | 4 | 5 | 6 | 7 | 8 | 9 | 10 | 11 | 12 | 13 | 14 | 15 | 16 | 17 | 18 | 19 | 20
Explanation | ID and Factors | Total | Residential | GS <50 | GS>50-Regular | GS> 50-TOU | GS >50-Intermediate | Large Use >5MW | Street Light | Sentinel | Unmetered Scattered Load | Embedded Distributor | Back-up/Standby Power | Rate Class 1 | Rate class 2 | Rate class 3 | Rate class 4 | Rate class 5 | Rate class 6 | Rate class 7 | Rate class 8 | Rate class 9
Demand Allocators
1 cp
Transformation CP | TCP1 | 100% | 63.63% | 23.23% | 11.49% | 0% | 0% | 0% | 1.526% | 0% | 0.1279% | 0% | 0% | 0% | 0% | 0% | 0% | 0% | 0% | 0% | 0% | 0%
Bulk Delivery (SubTransmission) CP | BCP1 | 100% | 63.63% | 23.23% | 11.49% | 0% | 0% | 0% | 1.526% | 0% | 0.1279% | 0% | 0% | 0% | 0% | 0% | 0% | 0% | 0% | 0% | 0% | 0%
Distribution CP (Total System) | DCP1 | 100% | 63.63% | 23.23% | 11.49% | 0% | 0% | 0% | 1.526% | 0% | 0.1279% | 0% | 0% | 0% | 0% | 0% | 0% | 0% | 0% | 0% | 0% | 0%
4 cp
Transformation CP | TCP4 | 100% | 66.74% | 17.87% | 14.44% | 0% | 0% | 0% | 0.811% | 0% | 0.1395% | 0% | 0% | 0% | 0% | 0% | 0% | 0% | 0% | 0% | 0% | 0%
Bulk Delivery (SubTransmission) CP | BCP4 | 100% | 66.74% | 17.87% | 14.44% | 0% | 0% | 0% | 0.811% | 0% | 0.1395% | 0% | 0% | 0% | 0% | 0% | 0% | 0% | 0% | 0% | 0% | 0%
Distribution CP (Total System) | DCP4 | 100% | 66.74% | 17.87% | 14.44% | 0% | 0% | 0% | 0.811% | 0% | 0.1395% | 0% | 0% | 0% | 0% | 0% | 0% | 0% | 0% | 0% | 0% | 0%
12 cp
Transformation CP | TCP12 | 100% | 72.62% | 12.72% | 13.37% | 0% | 0% | 0% | 1.127% | 0% | 0.1596% | 0% | 0% | 0% | 0% | 0% | 0% | 0% | 0% | 0% | 0% | 0%
Bulk Delivery (SubTransmission) CP | BCP12 | 100% | 72.62% | 12.72% | 13.37% | 0% | 0% | 0% | 1.127% | 0% | 0.1596% | 0% | 0% | 0% | 0% | 0% | 0% | 0% | 0% | 0% | 0% | 0%
Distribution CP (Total System) | DCP12 | 100% | 72.62% | 12.72% | 13.37% | 0% | 0% | 0% | 1.127% | 0% | 0.1596% | 0% | 0% | 0% | 0% | 0% | 0% | 0% | 0% | 0% | 0% | 0%
NON CO_INCIDENT PEAK
1 NCP
Distribution NCP ( Total System) | DNCP1 | 100% | 64.31% | 20.38% | 15.25% | 0% | 0% | 0% | 0% | 0% | 0.05634% | 0% | 0% | 0% | 0% | 0% | 0% | 0% | 0% | 0% | 0% | 0%
Primary NCP | PNCP1 | 100% | 58.6% | 23.14% | 18.2% | 0% | 0% | 0% | 0% | 0% | 0.06742% | 0% | 0% | 0% | 0% | 0% | 0% | 0% | 0% | 0% | 0% | 0%
Line Transformer NCP | LTNCP1 | 100% | 63.71% | 25.16% | 11.05% | 0% | 0% | 0% | 0% | 0% | 0.07331% | 0% | 0% | 0% | 0% | 0% | 0% | 0% | 0% | 0% | 0% | 0%
Secondary NCP | SNCP1 | 100% | 63.71% | 25.16% | 11.05% | 0% | 0% | 0% | 0% | 0% | 0.07331% | 0% | 0% | 0% | 0% | 0% | 0% | 0% | 0% | 0% | 0% | 0%
4 NCP
Distribution NCP ( Total System) | DNCP4 | 100% | 66.76% | 17.95% | 15.23% | 0% | 0% | 0% | 0% | 0% | 0.06065% | 0% | 0% | 0% | 0% | 0% | 0% | 0% | 0% | 0% | 0% | 0%
Primary NCP | PNCP4 | 100% | 60.73% | 20.57% | 18.62% | 0% | 0% | 0% | 0% | 0% | 0.07439% | 0% | 0% | 0% | 0% | 0% | 0% | 0% | 0% | 0% | 0% | 0%
Line Transformer NCP | LTNCP4 | 100% | 66.17% | 22.41% | 11.34% | 0% | 0% | 0% | 0% | 0% | 0.08104% | 0% | 0% | 0% | 0% | 0% | 0% | 0% | 0% | 0% | 0% | 0%
Secondary NCP | SNCP4 | 100% | 66.17% | 22.41% | 11.34% | 0% | 0% | 0% | 0% | 0% | 0.08104% | 0% | 0% | 0% | 0% | 0% | 0% | 0% | 0% | 0% | 0% | 0%
12 NCP
Distribution NCP ( Total System) | DNCP12 | 100% | 70.64% | 14.44% | 14.85% | 0% | 0% | 0% | 0% | 0% | 0.07115% | 0% | 0% | 0% | 0% | 0% | 0% | 0% | 0% | 0% | 0% | 0%
Primary NCP | PNCP12 | 100% | 64.04% | 16.79% | 19.08% | 0% | 0% | 0% | 0% | 0% | 0.0918% | 0% | 0% | 0% | 0% | 0% | 0% | 0% | 0% | 0% | 0% | 0%
Line Transformer NCP | LTNCP12 | 100% | 69.93% | 18.33% | 11.64% | 0% | 0% | 0% | 0% | 0% | 0.1002% | 0% | 0% | 0% | 0% | 0% | 0% | 0% | 0% | 0% | 0% | 0%
Secondary NCP | SNCP12 | 100% | 69.93% | 18.33% | 11.64% | 0% | 0% | 0% | 0% | 0% | 0.1002% | 0% | 0% | 0% | 0% | 0% | 0% | 0% | 0% | 0% | 0% | 0%
Demand Allocators - Composite
DEMAND 1815-1855 | 1815-1855 D | 100% | 62.93% | 21.32% | 15.67% | 0% | 0% | 0% | 0% | 0% | 0.07708% | 0% | 0% | 0% | 0% | 0% | 0% | 0% | 0% | 0% | 0% | 0%
DEMAND 1808 | 1808 D | - | 0.00% | 0.00% | 0.00% | 0.00% | 0.00% | 0.00% | 0.00% | 0.00% | 0.00% | 0.00% | 0.00% | 0.00% | 0.00% | 0.00% | 0.00% | 0.00% | 0.00% | 0.00% | 0.00% | 0.00%
DEMAND 1815 | 1815 D | - | 0.00% | 0.00% | 0.00% | 0.00% | 0.00% | 0.00% | 0.00% | 0.00% | 0.00% | 0.00% | 0.00% | 0.00% | 0.00% | 0.00% | 0.00% | 0.00% | 0.00% | 0.00% | 0.00% | 0.00%
DEMAND 1820 | 1820 D | 100% | 60.73% | 20.57% | 18.62% | 0% | 0% | 0% | 0% | 0% | 0.07439% | 0% | 0% | 0% | 0% | 0% | 0% | 0% | 0% | 0% | 0% | 0%
DEMAND 1815 & 1820 | 1815 & 1820 D | 100% | 60.73% | 20.57% | 18.62% | 0% | 0% | 0% | 0% | 0% | 0.07439% | 0% | 0% | 0% | 0% | 0% | 0% | 0% | 0% | 0% | 0% | 0%
DEMAND 1830 | 1830 D | 100% | 61.98% | 21% | 16.94% | 0% | 0% | 0% | 0% | 0% | 0.07592% | 0% | 0% | 0% | 0% | 0% | 0% | 0% | 0% | 0% | 0% | 0%
DEMAND 1835 | 1835 D | 100% | 61.98% | 21% | 16.94% | 0% | 0% | 0% | 0% | 0% | 0.07592% | 0% | 0% | 0% | 0% | 0% | 0% | 0% | 0% | 0% | 0% | 0%
DEMAND 1830 & 1835 | 1830 & 1835 D | 100% | 61.98% | 21% | 16.94% | 0% | 0% | 0% | 0% | 0% | 0.07592% | 0% | 0% | 0% | 0% | 0% | 0% | 0% | 0% | 0% | 0% | 0%
DEMAND 1840 | 1840 D | 100% | 60.73% | 20.57% | 18.62% | 0% | 0% | 0% | 0% | 0% | 0.07439% | 0% | 0% | 0% | 0% | 0% | 0% | 0% | 0% | 0% | 0% | 0%
DEMAND 1845 | 1845 D | 100% | 63.99% | 21.68% | 14.25% | 0% | 0% | 0% | 0% | 0% | 0.07838% | 0% | 0% | 0% | 0% | 0% | 0% | 0% | 0% | 0% | 0% | 0%
DEMAND 1840 & 1845 | 1840 & 1845 D | 100% | 63.78% | 21.61% | 14.53% | 0% | 0% | 0% | 0% | 0% | 0.07812% | 0% | 0% | 0% | 0% | 0% | 0% | 0% | 0% | 0% | 0% | 0%
DEMAND 1850 | 1850 D | 100% | 66.17% | 22.41% | 11.34% | 0% | 0% | 0% | 0% | 0% | 0.08104% | 0% | 0% | 0% | 0% | 0% | 0% | 0% | 0% | 0% | 0% | 0%
DEMAND 1855 | 1855 D | - | 0.00% | 0.00% | 0.00% | 0.00% | 0.00% | 0.00% | 0.00% | 0.00% | 0.00% | 0.00% | 0.00% | 0.00% | 0.00% | 0.00% | 0.00% | 0.00% | 0.00% | 0.00% | 0.00% | 0.00%
DEMAND 1860 | 1860 D | - | 0.00% | 0.00% | 0.00% | 0.00% | 0.00% | 0.00% | 0.00% | 0.00% | 0.00% | 0.00% | 0.00% | 0.00% | 0.00% | 0.00% | 0.00% | 0.00% | 0.00% | 0.00% | 0.00% | 0.00%
CUSTOMER ALLOCATORS
Billing Data
kWh | CEN | 100% | 67.86% | 13.95% | 16.61% | 0% | 0% | 0% | 1.347% | 0% | 0.2364% | 0% | 0% | 0% | 0% | 0% | 0% | 0% | 0% | 0% | 0% | 0%
kW | CDEM | 100% | 0% | 0% | 91.51% | 0% | 0% | 0% | 8.493% | 0% | 0% | 0% | 0% | 0% | 0% | 0% | 0% | 0% | 0% | 0% | 0% | 0%
kWh - Excl WMP | CEN EWMP | 100% | 67.86% | 13.95% | 16.61% | 0% | 0% | 0% | 1.347% | 0% | 0.2364% | 0% | 0% | 0% | 0% | 0% | 0% | 0% | 0% | 0% | 0% | 0%
Dollar Billed | CREV | 100% | 82.08% | 10.51% | 6.961% | 0% | 0% | 0% | 0.2252% | 0% | 0.2208% | 0% | 0% | 0% | 0% | 0% | 0% | 0% | 0% | 0% | 0% | 0%
Bad Debt 3 Year Historical Average | BDHA | 100% | 53.45% | 10.86% | 35.68% | 0% | 0% | 0% | 0% | 0% | 0% | 0% | 0% | 0% | 0% | 0% | 0% | 0% | 0% | 0% | 0% | 0%
Late Payment 3 Year Historical Average | LPHA | 100% | 85% | 10% | 5% | 0% | 0% | 0% | 0% | 0% | 0% | 0% | 0% | 0% | 0% | 0% | 0% | 0% | 0% | 0% | 0% | 0%
Number of Bills | CNB | 100% | 93.02% | 6.337% | 0.2723% | 0% | 0% | 0% | 0.008009% | 0% | 0.362% | 0% | 0% | 0% | 0% | 0% | 0% | 0% | 0% | 0% | 0% | 0%
Number of Connections (Unmetered) | CCON | 100% | 0% | 0% | 0% | 0% | 0% | 0% | 98.2% | 0% | 1.797% | 0% | 0% | 0% | 0% | 0% | 0% | 0% | 0% | 0% | 0% | 0%
Embeded Distributor | ED | 100% | 0% | 0% | 0% |  | 0% | 0% | 0% |  | 0% | 100% | 0% | 0% | 0% | 0% | 0% | 0% | 0% | 0% | 0% | 0%
CDM Participtant Percentage | CDMPP | - | bar: 1 to 20
Total Number of Customer | CCA | 100% | 77.66% | 5.291% | 0.2273% | 0% | 0% | 0% | 16.52% | 0% | 0.3023% | 0% | 0% | 0% | 0% | 0% | 0% | 0% | 0% | 0% | 0% | 0%
Subtransmission Customer Base | CCB | 100% | 0% | 0% | 0% | 0% | 0% | 0% | 98.2% | 0% | 1.797% | 0% | 0% | 0% | 0% | 0% | 0% | 0% | 0% | 0% | 0% | 0%
Primary Feeder Customer Base | CCP | 100% | 77.66% | 5.291% | 0.2273% | 0% | 0% | 0% | 16.52% | 0% | 0.3023% | 0% | 0% | 0% | 0% | 0% | 0% | 0% | 0% | 0% | 0% | 0%
Line Transformer Customer Base | CCLT | 100% | 77.74% | 5.296% | 0.1272% | 0% | 0% | 0% | 16.53% | 0% | 0.3026% | 0% | 0% | 0% | 0% | 0% | 0% | 0% | 0% | 0% | 0% | 0%
Secondary Feeder Customer Base | CCS | 100% | 77.74% | 5.296% | 0.1272% | 0% | 0% | 0% | 16.53% | 0% | 0.3026% | 0% | 0% | 0% | 0% | 0% | 0% | 0% | 0% | 0% | 0% | 0%
Weighted - Services | CWCS | 100% | 90.33% | 9.231% | 0.4433% | 0% | 0% | 0% | 0% | 0% | 0% | 0% | 0% | 0% | 0% | 0% | 0% | 0% | 0% | 0% | 0% | 0%
Weighted Meter -Capital | CWMC | 100% | 87.46% | 10.48% | 2.062% | 0% | 0% | 0% | 0% | 0% | 0% | 0% | 0% | 0% | 0% | 0% | 0% | 0% | 0% | 0% | 0% | 0%
Weighted Meter Reading | CWMR | 100% | 78.14% | 5.323% | 16.07% | 0% | 0% | 0% | 0.4726% | 0% | 0% | 0% | 0% | 0% | 0% | 0% | 0% | 0% | 0% | 0% | 0% | 0%
Weighted Bills | CWNB | 100% | 93.07% | 6.34% | 0.4087% | 0% | 0% | 0% | 0.004007% | 0% | 0.1811% | 0% | 0% | 0% | 0% | 0% | 0% | 0% | 0% | 0% | 0% | 0%
CUSTOMER ALLOCATORS - Composite
CUSTOMER 1815-1855 | 1815-1855 C | 100% | 81.97% | 6.813% | 0.5328% | 0% | 0% | 0% | 10.49% | 0% | 0.1954% | 0% | 0% | 0% | 0% | 0% | 0% | 0% | 0% | 0% | 0% | 0%
CUSTOMER 1808 | 1808 C | - | 0.00% | 0.00% | 0.00% | 0.00% | 0.00% | 0.00% | 0.00% | 0.00% | 0.00% | 0.00% | 0.00% | 0.00% | 0.00% | 0.00% | 0.00% | 0.00% | 0.00% | 0.00% | 0.00% | 0.00%
CUSTOMER 1815 | 1815 C | - | 0.00% | 0.00% | 0.00% | 0.00% | 0.00% | 0.00% | 0.00% | 0.00% | 0.00% | 0.00% | 0.00% | 0.00% | 0.00% | 0.00% | 0.00% | 0.00% | 0.00% | 0.00% | 0.00% | 0.00%
CUSTOMER 1820 | 1820 C | 100% | 67.86% | 13.95% | 16.61% | 0% | 0% | 0% | 1.347% | 0% | 0.2364% | 0% | 0% | 0% | 0% | 0% | 0% | 0% | 0% | 0% | 0% | 0%
CUSTOMER 1815 & 1820 | 1815 & 1820 C | 100% | 67.86% | 13.95% | 16.61% | 0% | 0% | 0% | 1.347% | 0% | 0.2364% | 0% | 0% | 0% | 0% | 0% | 0% | 0% | 0% | 0% | 0% | 0%
CUSTOMER 1830 | 1830 C | 100% | 77.68% | 5.292% | 0.2043% | 0% | 0% | 0% | 16.52% | 0% | 0.3023% | 0% | 0% | 0% | 0% | 0% | 0% | 0% | 0% | 0% | 0% | 0%
CUSTOMER 1835 | 1835 C | 100% | 77.68% | 5.292% | 0.2043% | 0% | 0% | 0% | 16.52% | 0% | 0.3023% | 0% | 0% | 0% | 0% | 0% | 0% | 0% | 0% | 0% | 0% | 0%
CUSTOMER 1830 & 1835 | 1830 & 1835 C | 100% | 77.68% | 5.292% | 0.2043% | 0% | 0% | 0% | 16.52% | 0% | 0.3023% | 0% | 0% | 0% | 0% | 0% | 0% | 0% | 0% | 0% | 0% | 0%
CUSTOMER 1840 | 1840 C | 100% | 77.66% | 5.291% | 0.2273% | 0% | 0% | 0% | 16.52% | 0% | 0.3023% | 0% | 0% | 0% | 0% | 0% | 0% | 0% | 0% | 0% | 0% | 0%
CUSTOMER 1845 | 1845 C | 100% | 77.71% | 5.294% | 0.1672% | 0% | 0% | 0% | 16.53% | 0% | 0.3024% | 0% | 0% | 0% | 0% | 0% | 0% | 0% | 0% | 0% | 0% | 0%
CUSTOMER 1840 & 1845 | 1840 & 1845 C | 100% | 77.71% | 5.294% | 0.1711% | 0% | 0% | 0% | 16.53% | 0% | 0.3024% | 0% | 0% | 0% | 0% | 0% | 0% | 0% | 0% | 0% | 0% | 0%
CUSTOMER 1850 | 1850 C | 100% | 77.74% | 5.296% | 0.1272% | 0% | 0% | 0% | 16.53% | 0% | 0.3026% | 0% | 0% | 0% | 0% | 0% | 0% | 0% | 0% | 0% | 0% | 0%
CUSTOMER 1855 | 1855 C | 100% | 90.33% | 9.231% | 0.4433% | 0% | 0% | 0% | 0% | 0% | 0% | 0% | 0% | 0% | 0% | 0% | 0% | 0% | 0% | 0% | 0% | 0%
CUSTOMER 1860 | 1860 C | 100% | 87.46% | 10.48% | 2.062% | 0% | 0% | 0% | 0% | 0% | 0% | 0% | 0% | 0% | 0% | 0% | 0% | 0% | 0% | 0% | 0% | 0%
Composite Allocators
Net Fixed Assets | NFA | 100% | 72.19% | 14.94% | 9.225% | 0% | 0% | 0% | 3.539% | 0% | 0.1065% | 0% | 0% | 0% | 0% | 0% | 0% | 0% | 0% | 0% | 0% | 0%
Net Fixed Assets Excluding Capital Contribution | NFA ECC | 100% | 72.3% | 14.85% | 8.851% | 0% | 0% | 0% | 3.882% | 0% | 0.113% | 0% | 0% | 0% | 0% | 0% | 0% | 0% | 0% | 0% | 0% | 0%
5005-5340 | O&M | 100% | 81.23% | 9.851% | 6.355% | 0% | 0% | 0% | 2.421% | 0% | 0.1443% | 0% | 0% | 0% | 0% | 0% | 0% | 0% | 0% | 0% | 0% | 0%
Account Setup | Acct | 100% | 81.23% | 9.851% | 6.355% | 0% | 0% | 0% | 2.421% | 0% | 0.1443% | 0% | 0% | 0% | 0% | 0% | 0% | 0% | 0% | 0% | 0% | 0%
Access to Poles | POLE | 100% | 68.47% | 14.79% | 9.967% | 0% | 0% | 0% | 6.609% | 0% | 0.1667% | 0% | 0% | 0% | 0% | 0% | 0% | 0% | 0% | 0% | 0% | 0%
5005-6225 | OM&A | 100% | 81.11% | 9.917% | 6.391% | 0% | 0% | 0% | 2.437% | 0% | 0.1438% | 0% | 0% | 0% | 0% | 0% | 0% | 0% | 0% | 0% | 0% | 0%
Details:
The worksheet below details how allocators are derived.

## E3 PLCC
2012 COST ALLOCATION
Wasaga Distribution Inc.
EB-2011-0103
2012-06-30
Sheet E3 Demand Allocator Worksheet - Edit description in Sheet I2, cell C17
PLCC WATTS
400
|  | 1 | 2 | 3 | 4 | 5 | 6 | 7 | 8 | 9 | 10 | 11 | 12 | 13 | 14 | 15 | 16 | 17 | 18 | 19 | 20
Customer Classes | Total | Residential | GS <50 | GS>50-Regular | GS> 50-TOU | GS >50-Intermediate | Large Use >5MW | Street Light | Sentinel | Unmetered Scattered Load | Embedded Distributor | Back-up/Standby Power | Rate Class 1 | Rate class 2 | Rate class 3 | Rate class 4 | Rate class 5 | Rate class 6 | Rate class 7 | Rate class 8 | Rate class 9
CCA | 14954.9585 | 11614.2942 | 791.2498 | 34 | 0 | 0 | 0 | 2470.2114 | 0 | 45.2032 | 0 | 0 | 0 | 0 | 0 | 0 | 0 | 0 | 0 | 0 | 0
CCB | 2515.4145 | 0 | 0 | 0 | 0 | 0 | 0 | 2470.2114 | 0 | 45.2032 | 0 | 0 | 0 | 0 | 0 | 0 | 0 | 0 | 0 | 0 | 0
CCP | 14954.9585 | 11614.2942 | 791.2498 | 34 | 0 | 0 | 0 | 2470.2114 | 0 | 45.2032 | 0 | 0 | 0 | 0 | 0 | 0 | 0 | 0 | 0 | 0 | 0
CCLT | 14939.9585 | 11614.2942 | 791.2498 | 19 | 0 | 0 | 0 | 2470.2114 | 0 | 45.2032 | 0 | 0 | 0 | 0 | 0 | 0 | 0 | 0 | 0 | 0 | 0
CCS | 14939.9585 | 11614.2942 | 791.2498 | 19 | 0 | 0 | 0 | 2470.2114 | 0 | 45.2032 | 0 | 0 | 0 | 0 | 0 | 0 | 0 | 0 | 0 | 0 | 0
PLCC-CCA | 5981.9834 | 4645.7177 | 316.4999 | 13.6 | 0 | 0 | 0 | 988.0846 | 0 | 18.0813 | 0 | 0 | 0 | 0 | 0 | 0 | 0 | 0 | 0 | 0 | 0
PLCC-CCB | 1006.1658 | 0 | 0 | 0 | 0 | 0 | 0 | 988.0846 | 0 | 18.0813 | 0 | 0 | 0 | 0 | 0 | 0 | 0 | 0 | 0 | 0 | 0
PLCC-CCP | 5981.9834 | 4645.7177 | 316.4999 | 13.6 | 0 | 0 | 0 | 988.0846 | 0 | 18.0813 | 0 | 0 | 0 | 0 | 0 | 0 | 0 | 0 | 0 | 0 | 0
PLCC-CCLT | 5975.9834 | 4645.7177 | 316.4999 | 7.6 | 0 | 0 | 0 | 988.0846 | 0 | 18.0813 | 0 | 0 | 0 | 0 | 0 | 0 | 0 | 0 | 0 | 0 | 0
PLCC-CCS | 5975.9834 | 4645.7177 | 316.4999 | 7.6 | 0 | 0 | 0 | 988.0846 | 0 | 18.0813 | 0 | 0 | 0 | 0 | 0 | 0 | 0 | 0 | 0 | 0 | 0
1NCP
DNCP1 | 30688.2045 | 19471.0381 | 6171.5525 | 4617.2854 | 0 | 0 | 0 | 393.1885 | 0 | 35.1401 | 0 | 0 | 0 | 0 | 0 | 0 | 0 | 0 | 0 | 0 | 0
PNCP1 | 30688.2045 | 19471.0381 | 6171.5525 | 4617.2854 | 0 | 0 | 0 | 393.1885 | 0 | 35.1401 | 0 | 0 | 0 | 0 | 0 | 0 | 0 | 0 | 0 | 0 | 0
LTNCP1 | 28650.9192 | 19471.0381 | 6171.5525 | 2580 | 0 | 0 | 0 | 393.1885 | 0 | 35.1401 | 0 | 0 | 0 | 0 | 0 | 0 | 0 | 0 | 0 | 0 | 0
SNCP1 | 28650.9192 | 19471.0381 | 6171.5525 | 2580 | 0 | 0 | 0 | 393.1885 | 0 | 35.1401 | 0 | 0 | 0 | 0 | 0 | 0 | 0 | 0 | 0 | 0 | 0
PLCC - 1NCP
DNCP1A | 30276.9348 | 19471.0381 | 6171.5525 | 4617.2854 | 0 | 0 | 0 | 0 | 0 | 17.0588 | 0 | 0 | 0 | 0 | 0 | 0 | 0 | 0 | 0 | 0 | 0
PNCP1A | 25301.1172 | 14825.3204 | 5855.0526 | 4603.6854 | 0 | 0 | 0 | 0 | 0 | 17.0588 | 0 | 0 | 0 | 0 | 0 | 0 | 0 | 0 | 0 | 0 | 0
LTNCP1A | 23269.8318 | 14825.3204 | 5855.0526 | 2572.4 | 0 | 0 | 0 | 0 | 0 | 17.0588 | 0 | 0 | 0 | 0 | 0 | 0 | 0 | 0 | 0 | 0 | 0
SNCP1A | 23269.8318 | 14825.3204 | 5855.0526 | 2572.4 | 0 | 0 | 0 | 0 | 0 | 17.0588 | 0 | 0 | 0 | 0 | 0 | 0 | 0 | 0 | 0 | 0 | 0
4 NCP
DNCP4 | 109441.6097 | 71962.8657 | 19348.8104 | 16419.4754 | 0 | 0 | 0 | 1572.7538 | 0 | 137.7045 | 0 | 0 | 0 | 0 | 0 | 0 | 0 | 0 | 0 | 0 | 0
PNCP4 | 109441.6097 | 71962.8657 | 19348.8104 | 16419.4754 | 0 | 0 | 0 | 1572.7538 | 0 | 137.7045 | 0 | 0 | 0 | 0 | 0 | 0 | 0 | 0 | 0 | 0 | 0
LTNCP4 | 102198.1343 | 71962.8657 | 19348.8104 | 9176 | 0 | 0 | 0 | 1572.7538 | 0 | 137.7045 | 0 | 0 | 0 | 0 | 0 | 0 | 0 | 0 | 0 | 0 | 0
SNCP4 | 102198.1343 | 71962.8657 | 19348.8104 | 9176 | 0 | 0 | 0 | 1572.7538 | 0 | 137.7045 | 0 | 0 | 0 | 0 | 0 | 0 | 0 | 0 | 0 | 0 | 0
PLCC - 4NCP
DNCP4A | 107796.5309 | 71962.8657 | 19348.8104 | 16419.4754 | 0 | 0 | 0 | 0 | 0 | 65.3795 | 0 | 0 | 0 | 0 | 0 | 0 | 0 | 0 | 0 | 0 | 0
PNCP4A | 87893.2605 | 53379.995 | 18082.8107 | 16365.0754 | 0 | 0 | 0 | 0 | 0 | 65.3795 | 0 | 0 | 0 | 0 | 0 | 0 | 0 | 0 | 0 | 0 | 0
LTNCP4A | 80673.7852 | 53379.995 | 18082.8107 | 9145.6 | 0 | 0 | 0 | 0 | 0 | 65.3795 | 0 | 0 | 0 | 0 | 0 | 0 | 0 | 0 | 0 | 0 | 0
SNCP4A | 80673.7852 | 53379.995 | 18082.8107 | 9145.6 | 0 | 0 | 0 | 0 | 0 | 65.3795 | 0 | 0 | 0 | 0 | 0 | 0 | 0 | 0 | 0 | 0 | 0
12NCP
DNCP12 | 270456.1642 | 187559.3171 | 38354.5545 | 39427.9662 | 0 | 0 | 0 | 4708.4152 | 0 | 405.9112 | 0 | 0 | 0 | 0 | 0 | 0 | 0 | 0 | 0 | 0 | 0
PNCP12 | 270456.1642 | 187559.3171 | 38354.5545 | 39427.9662 | 0 | 0 | 0 | 4708.4152 | 0 | 405.9112 | 0 | 0 | 0 | 0 | 0 | 0 | 0 | 0 | 0 | 0 | 0
LTNCP12 | 253061.198 | 187559.3171 | 38354.5545 | 22033 | 0 | 0 | 0 | 4708.4152 | 0 | 405.9112 | 0 | 0 | 0 | 0 | 0 | 0 | 0 | 0 | 0 | 0 | 0
SNCP12 | 253061.198 | 187559.3171 | 38354.5545 | 22033 | 0 | 0 | 0 | 4708.4152 | 0 | 405.9112 | 0 | 0 | 0 | 0 | 0 | 0 | 0 | 0 | 0 | 0 | 0
PLCC - 12NCP
DNCP12A | 265530.7739 | 187559.3171 | 38354.5545 | 39427.9662 | 0 | 0 | 0 | 0 | 0 | 188.936 | 0 | 0 | 0 | 0 | 0 | 0 | 0 | 0 | 0 | 0 | 0
PNCP12A | 205820.9629 | 131810.7051 | 34556.5555 | 39264.7662 | 0 | 0 | 0 | 0 | 0 | 188.936 | 0 | 0 | 0 | 0 | 0 | 0 | 0 | 0 | 0 | 0 | 0
LTNCP12A | 188497.9966 | 131810.7051 | 34556.5555 | 21941.8 | 0 | 0 | 0 | 0 | 0 | 188.936 | 0 | 0 | 0 | 0 | 0 | 0 | 0 | 0 | 0 | 0 | 0
SNCP12A | 188497.9966 | 131810.7051 | 34556.5555 | 21941.8 | 0 | 0 | 0 | 0 | 0 | 188.936 | 0 | 0 | 0 | 0 | 0 | 0 | 0 | 0 | 0 | 0 | 0
Instructions:
Input sheet for Demand Allocators.

## E4 TB Allocation Details
2012 COST ALLOCATION
Wasaga Distribution Inc.
EB-2011-0103
2012-06-30
Sheet E4 Trial Balance Allocation Detail Worksheet - Edit description in Sheet I2, cell C17
This sheet shows what accounts are included in the COSS, and how they are grouped into working capital and rate base. It shows how accounts are categorized in the customer and demand related costs. It will then show how the categorized costs are allocated to customer and demand related components. It will also show how Miscellaneous Revenue and General Plant and Administration costs are allocated. FInally, it will show how costs are being grouped together for presentation purposes.
Uniform System of Accounts - Detail Accounts: |  |  |  |  | Classification and Allocation |  |  | Allocation Demand Related | Allocation Customer Related | Allocation A&G Related | Allocation Misc Related
USoA Account # | Accounts | Explanations | Grouping for Sheet O1 Revenue to Cost | Demand Grouping Indicator | Demand | Customer | Joint | Demand ID | Customer ID | A & G ID | Misc ID | cp | ncp | non-demand | FINAL
1565 | Conservation and Demand Management Expenditures and Recoveries | CDM Expenditures and Recoveries | dp |  |  | O&M |  |  | O&M
1608 | Franchises and Consents | Other Distribution Assets | gp | [6 empty] | NFA ECC
1805 | Land |  | dp | DDCP
1805-1 | Land Station >50 kV |  | dp | TCP | TCP4 |  |  | TCP4 |  |  |  | TCP4 |  |  | TCP4
1805-2 | Land Station <50 kV |  | dp | DCP | DCP4 |  |  | DCP4 |  |  |  | DCP4 |  |  | DCP4
1806 | Land Rights |  | dp | DDCP
1806-1 | Land Rights Station >50 kV |  | dp | TCP | TCP4 |  |  | TCP4 |  |  |  | TCP4 |  |  | TCP4
1806-2 | Land Rights Station <50 kV |  | dp | DCP | DCP4 |  |  | DCP4 |  |  |  | DCP4 |  |  | DCP4
1808 | Buildings and Fixtures |  | dp | DDCP
1808-1 | Buildings and Fixtures > 50 kV |  | dp | TCP | TCP4 |  |  | TCP4 |  |  |  | TCP4 |  |  | TCP4
1808-2 | Buildings and Fixtures < 50 KV |  | dp | DCP | DCP4 |  |  | DCP4 |  |  |  | DCP4 |  |  | DCP4
1810 | Leasehold Improvements |  | dp | DDCP
1810-1 | Leasehold Improvements >50 kV |  | dp | TCP | TCP4 |  |  | TCP4 |  |  |  | TCP4 |  |  | TCP4
1810-2 | Leasehold Improvements <50 kV |  | dp | DCP | DCP4 |  |  | DCP4 |  |  |  | DCP4 |  |  | DCP4
1815 | Transformer Station Equipment - Normally Primary above 50 kV |  | dp | TCP | TCP4 |  |  | TCP4 |  |  |  | TCP4 |  |  | TCP4
1820 | Distribution Station Equipment - Normally Primary below 50 kV |  | dp | DCP | DCP4 |  |  | DCP4 |  |  |  | DCP4 |  |  | DCP4
1820-1 | Distribution Station Equipment - Normally Primary below 50 kV (Bulk) |  | dp | DCP | DCP4 |  |  | DCP4 |  |  |  | DCP4 |  |  | DCP4
1820-2 | Distribution Station Equipment - Normally Primary below 50 kV (Primary) |  | dp | PNCP | PNCP4 |  |  | PNCP4 |  |  |  |  | PNCP4 |  | PNCP4
1820-3 | Distribution Station Equipment - Normally Primary below 50 kV (Wholesale Meters) |  | dp |  |  | CEN |  |  | CEN
1825 | Storage Battery Equipment |  | dp | DDCP
1825-1 | Storage Battery Equipment > 50 kV |  | dp | TCP | TCP4 |  |  | TCP4 |  |  |  | TCP4 |  |  | TCP4
1825-2 | Storage Battery Equipment <50 kV |  | dp | DCP | DCP4 |  |  | DCP4 |  |  |  | DCP4 |  |  | DCP4
1830 | Poles, Towers and Fixtures |  | dp | DDNCP
1830-3 | Poles, Towers and Fixtures - Subtransmission Bulk Delivery |  | dp | BCP | BCP4 |  |  | BCP4 |  |  |  | BCP4 |  |  | BCP4
1830-4 | Poles, Towers and Fixtures - Primary |  | dp | PNCP | PNCP4 | CCP | x | PNCP4 | CCP |  |  |  | PNCP4 |  | PNCP4
1830-5 | Poles, Towers and Fixtures - Secondary |  | dp | SNCP | SNCP4 | CCS | x | SNCP4 | CCS |  |  |  | SNCP4 |  | SNCP4
1835 | Overhead Conductors and Devices |  | dp | DDNCP
1835-3 | Overhead Conductors and Devices - Subtransmission Bulk Delivery |  | dp | BCP | BCP4 |  |  | BCP4 |  |  |  | BCP4 |  |  | BCP4
1835-4 | Overhead Conductors and Devices - Primary |  | dp | PNCP | PNCP4 | CCP | x | PNCP4 | CCP |  |  |  | PNCP4 |  | PNCP4
1835-5 | Overhead Conductors and Devices - Secondary |  | dp | SNCP | SNCP4 | CCS | x | SNCP4 | CCS |  |  |  | SNCP4 |  | SNCP4
1840 | Underground Conduit |  | dp | DDNCP
1840-3 | Underground Conduit - Bulk Delivery | Land and Buildings | dp | BCP | BCP4 |  |  | BCP4 |  |  |  | BCP4 |  |  | BCP4
1840-4 | Underground Conduit - Primary | Land and Buildings | dp | PNCP | PNCP4 | CCP | x | PNCP4 | CCP |  |  |  | PNCP4 |  | PNCP4
1840-5 | Underground Conduit - Secondary | Land and Buildings | dp | SNCP | SNCP4 | CCS | x | SNCP4 | CCS |  |  |  | SNCP4 |  | SNCP4
1845 | Underground Conductors and Devices | Land and Buildings | dp | DDNCP
1845-3 | Underground Conductors and Devices - Bulk Delivery | TS Primary Above 50 | dp | BCP | BCP4 |  |  | BCP4 |  |  |  | BCP4 |  |  | BCP4
1845-4 | Underground Conductors and Devices - Primary | DS | dp | PNCP | PNCP4 | CCP | x | PNCP4 | CCP |  |  |  | PNCP4 |  | PNCP4
1845-5 | Underground Conductors and Devices - Secondary | Other Distribution Assets | dp | SNCP | SNCP4 | CCS | x | SNCP4 | CCS |  |  |  | SNCP4 |  | SNCP4
1850 | Line Transformers | Poles, Wires | dp | LTNCP | LTNCP4 | CCLT | x | LTNCP4 | CCLT |  |  |  | LTNCP4 |  | LTNCP4
1855 | Services | Services and Meters | dp |  |  | CWCS |  |  | CWCS
1860 | Meters | Services and Meters | dp |  |  | CWMC |  |  | CWMC
1880 | IFRS Placeholder Asset Account | IFRS Placeholder Asset Account | dp |  |  | 0 |  |  | 0
1905 | Land | Land and Buildings | gp | [6 empty] | NFA ECC
1906 | Land Rights | Land and Buildings | gp | [6 empty] | NFA ECC
1908 | Buildings and Fixtures | General Plant | gp | [6 empty] | NFA ECC
1910 | Leasehold Improvements | General Plant | gp | [6 empty] | NFA ECC
1915 | Office Furniture and Equipment | Equipment | gp | [6 empty] | NFA ECC
1920 | Computer Equipment - Hardware | IT Assets | gp | [6 empty] | NFA ECC
1925 | Computer Software | IT Assets | gp | [6 empty] | NFA ECC
1930 | Transportation Equipment | Equipment | gp | [6 empty] | NFA ECC
1935 | Stores Equipment | Equipment | gp | [6 empty] | NFA ECC
1940 | Tools, Shop and Garage Equipment | Equipment | gp | [6 empty] | NFA ECC
1945 | Measurement and Testing Equipment | Equipment | gp | [6 empty] | NFA ECC
1950 | Power Operated Equipment | Equipment | gp | [6 empty] | NFA ECC
1955 | Communication Equipment | Equipment | gp | [6 empty] | NFA ECC
1960 | Miscellaneous Equipment | Equipment | gp | [6 empty] | NFA ECC
1970 | Load Management Controls - Customer Premises | Other Distribution Assets | gp | [6 empty] | NFA ECC
1975 | Load Management Controls - Utility Premises | Other Distribution Assets | gp | [6 empty] | NFA ECC
1980 | System Supervisory Equipment | Other Distribution Assets | gp | [6 empty] | NFA ECC
1990 | Other Tangible Property | Other Distribution Assets | gp | [6 empty] | NFA ECC
1995 | Contributions and Grants - Credit | Contributions and Grants | co |  | Break out | Breakout |  | Break out | Breakout
2005 | Property Under Capital Leases | Other Distribution Assets | gp | [6 empty] | NFA ECC
2010 | Electric Plant Purchased or Sold | Other Distribution Assets | gp | [6 empty] | NFA ECC
2105 | Accum. Amortization of Electric Utility Plant - Property, Plant, & Equipment | Accumulated Amortization | accum dep |  | Break out | Breakout |  | Break out | Breakout
2120 | Accumulated Amortization of Electric Utility Plant - Intangibles | Accumulated Amortization | accum dep |  | Break out | Breakout |  | Break out | Breakout
3046 | Balance Transferred From Income | Equity | NI | [7 empty] | NFA
4080 | Distribution Services Revenue | Distribution Services Revenue | CREV
4080-1 | Revenue from Rates | Distribution Services Revenue | CREV | [7 empty] | CREV
4080-2 | SSS Admin Charge | Other Distribution Revenue | mi | [7 empty] | CCA
4082 | Retail Services Revenues | Other Distribution Revenue | mi | [7 empty] | OM&A
4084 | Service Transaction Requests (STR) Revenues | Other Distribution Revenue | mi | [7 empty] | OM&A
4090 | Electric Services Incidental to Energy Sales | Other Distribution Revenue | mi | [7 empty] | OM&A
4205 | Interdepartmental Rents | Other Distribution Revenue | mi | [7 empty] | OM&A
4210 | Rent from Electric Property | Other Distribution Revenue | mi | [7 empty] | POLE
4215 | Other Utility Operating Income | Other Distribution Revenue | mi | [7 empty] | OM&A
4220 | Other Electric Revenues | Other Distribution Revenue | mi | [7 empty] | OM&A
4225 | Late Payment Charges | Late Payment Charges | mi | [7 empty] | LPHA
4235 | Miscellaneous Service Revenues | Specific Service Charges | mi
4235-1 | Account Set Up Charges | Specific Service Charges | mi | [7 empty] | CWNB
4235-90 | Miscellaneous Service Revenues - Residual | Specific Service Charges | mi | [7 empty] | OM&A
4240 | Provision for Rate Refunds | Other Distribution Revenue | mi | [7 empty] | OM&A
4245 | Government Assistance Directly Credited to Income | Other Distribution Revenue | mi | [7 empty] | OM&A
4305 | Regulatory Debits | Other Income & Deductions | mi | [7 empty] | OM&A
4310 | Regulatory Credits | Other Income & Deductions | mi | [7 empty] | OM&A
4315 | Revenues from Electric Plant Leased to Others | Other Income & Deductions | mi | [7 empty] | OM&A
4320 | Expenses of Electric Plant Leased to Others | Other Income & Deductions | mi | [7 empty] | OM&A
4325 | Revenues from Merchandise, Jobbing, Etc. | Other Income & Deductions | mi | [7 empty] | OM&A
4330 | Costs and Expenses of Merchandising, Jobbing, Etc. | Other Income & Deductions | mi | [7 empty] | OM&A
4335 | Profits and Losses from Financial Instrument Hedges | Other Income & Deductions | mi | [7 empty] | OM&A
4340 | Profits and Losses from Financial Instrument Investments | Other Income & Deductions | mi | [7 empty] | OM&A
4345 | Gains from Disposition of Future Use Utility Plant | Other Income & Deductions | mi | [7 empty] | OM&A
4350 | Losses from Disposition of Future Use Utility Plant | Other Income & Deductions | mi | [7 empty] | OM&A
4355 | Gain on Disposition of Utility and Other Property | Other Income & Deductions | mi | [7 empty] | OM&A
4360 | Loss on Disposition of Utility and Other Property | Other Income & Deductions | mi | [7 empty] | OM&A
4365 | Gains from Disposition of Allowances for Emission | Other Income & Deductions | mi | [7 empty] | OM&A
4370 | Losses from Disposition of Allowances for Emission | Other Income & Deductions | mi | [7 empty] | OM&A
4375 | Revenues from Non-Utility Operations | Other Income & Deductions | mi | [7 empty] | OM&A
4380 | Expenses of Non-Utility Operations | Other Income & Deductions | mi | [7 empty] | OM&A
4390 | Miscellaneous Non-Operating Income | Other Income & Deductions | mi | [7 empty] | OM&A
4395 | Rate-Payer Benefit Including Interest | Other Income & Deductions | mi | [7 empty] | OM&A
4398 | Foreign Exchange Gains and Losses, Including Amortization | Other Income & Deductions | mi | [7 empty] | OM&A
4405 | Interest and Dividend Income | Other Income & Deductions | mi | [7 empty] | OM&A
4415 | Equity in Earnings of Subsidiary Companies | Other Income & Deductions | mi | [7 empty] | OM&A
4705 | Power Purchased | Power Supply Expenses (Working Capital) | cop | [6 empty] | CEN EWMP
4708 | Charges-WMS | Power Supply Expenses (Working Capital) | cop | [6 empty] | CEN EWMP
4710 | Cost of Power Adjustments | Power Supply Expenses (Working Capital) | cop | [6 empty] | CEN EWMP
4712 | Charges-One-Time | Power Supply Expenses (Working Capital) | cop | [6 empty] | CEN EWMP
4714 | Charges-NW | Power Supply Expenses (Working Capital) | cop | [6 empty] | CEN
4715 | System Control and Load Dispatching | Other Power Supply Expenses | cop | [6 empty] | CEN EWMP
4716 | Charges-CN | Power Supply Expenses (Working Capital) | cop | [6 empty] | CEN
4730 | Rural Rate Assistance Expense | Power Supply Expenses (Working Capital) | cop | [6 empty] | CEN EWMP
4750 | Charges-LV | Power Supply Expenses (Working Capital) | cop | [6 empty] | CEN
5005 | Operation Supervision and Engineering | Operation (Working Capital) | di | 1815-1855 D | 1815-1855 D | 1815-1855 C | x | 1815-1855 D | 1815-1855 C |  |  |  |  | 1815-1855 D | 1815-1855 D
5010 | Load Dispatching | Operation (Working Capital) | di | 1815-1855 D | 1815-1855 D | 1815-1855 C | x | 1815-1855 D | 1815-1855 C |  |  |  |  | 1815-1855 D | 1815-1855 D
5012 | Station Buildings and Fixtures Expense | Operation (Working Capital) | di | 1808 D | 1808 D | 1808 C |  | 1808 D | 1808 C |  |  |  |  | 1808 D | 1808 D
5014 | Transformer Station Equipment - Operation Labour | Operation (Working Capital) | di | 1815 D | 1815 D | 1815 C |  | 1815 D | 1815 C |  |  |  |  | 1815 D | 1815 D
5015 | Transformer Station Equipment - Operation Supplies and Expenses | Operation (Working Capital) | di | 1815 D | 1815 D | 1815 C |  | 1815 D | 1815 C |  |  |  |  | 1815 D | 1815 D
5016 | Distribution Station Equipment - Operation Labour | Operation (Working Capital) | di | 1820 D | 1820 D | 1820 C |  | 1820 D | 1820 C |  |  |  |  | 1820 D | 1820 D
5017 | Distribution Station Equipment - Operation Supplies and Expenses | Operation (Working Capital) | di | 1820 D | 1820 D | 1820 C |  | 1820 D | 1820 C |  |  |  |  | 1820 D | 1820 D
5020 | Overhead Distribution Lines and Feeders - Operation Labour | Operation (Working Capital) | di | 1830 & 1835 D | 1830 & 1835 D | 1830 & 1835 C | x | 1830 & 1835 D | 1830 & 1835 C |  |  |  |  | 1830 & 1835 D | 1830 & 1835 D
5025 | Overhead Distribution Lines & Feeders - Operation Supplies and Expenses | Operation (Working Capital) | di | 1830 & 1835 D | 1830 & 1835 D | 1830 & 1835 C | x | 1830 & 1835 D | 1830 & 1835 C |  |  |  |  | 1830 & 1835 D | 1830 & 1835 D
5030 | Overhead Subtransmission Feeders - Operation | Operation (Working Capital) | di | 1830 & 1835 D | 1830 & 1835 D | 1830 & 1835 C |  | 1830 & 1835 D | 1830 & 1835 C |  |  |  |  | 1830 & 1835 D | 1830 & 1835 D
5035 | Overhead Distribution Transformers- Operation | Operation (Working Capital) | di | 1850 D | 1850 D | 1850 C | x | 1850 D | 1850 C |  |  |  |  | 1850 D | 1850 D
5040 | Underground Distribution Lines and Feeders - Operation Labour | Operation (Working Capital) | di | 1840 & 1845 D | 1840 & 1845 D | 1840 & 1845 C | x | 1840 & 1845 D | 1840 & 1845 C |  |  |  |  | 1840 & 1845 D | 1840 & 1845 D
5045 | Underground Distribution Lines & Feeders - Operation Supplies & Expenses | Operation (Working Capital) | di | 1840 & 1845 D | 1840 & 1845 D | 1840 & 1845 C | x | 1840 & 1845 D | 1840 & 1845 C |  |  |  |  | 1840 & 1845 D | 1840 & 1845 D
5050 | Underground Subtransmission Feeders - Operation | Operation (Working Capital) | di | 1840 & 1845 D | 1840 & 1845 D | 1840 & 1845 C |  | 1840 & 1845 D | 1840 & 1845 C |  |  |  |  | 1840 & 1845 D | 1840 & 1845 D
5055 | Underground Distribution Transformers - Operation | Operation (Working Capital) | di | 1850 D | 1850 D | 1850 C | x | 1850 D | 1850 C |  |  |  |  | 1850 D | 1850 D
5065 | Meter Expense | Operation (Working Capital) | cu |  |  | CWMC |  |  | CWMC
5070 | Customer Premises - Operation Labour | Operation (Working Capital) | cu |  |  | CCA |  |  | CCA
5075 | Customer Premises - Materials and Expenses | Operation (Working Capital) | cu |  |  | CCA |  |  | CCA
5085 | Miscellaneous Distribution Expense | Operation (Working Capital) | di | 1815-1855 D | 1815-1855 D | 1815-1855 C | x | 1815-1855 D | 1815-1855 C |  |  |  |  | 1815-1855 D | 1815-1855 D
5090 | Underground Distribution Lines and Feeders - Rental Paid | Operation (Working Capital) | di | 1840 & 1845 D | 1840 & 1845 D | 1840 & 1845 C | x | 1840 & 1845 D | 1840 & 1845 C |  |  |  |  | 1840 & 1845 D | 1840 & 1845 D
5095 | Overhead Distribution Lines and Feeders - Rental Paid | Operation (Working Capital) | di | 1830 & 1835 D | 1830 & 1835 D | 1830 & 1835 C | x | 1830 & 1835 D | 1830 & 1835 C |  |  |  |  | 1830 & 1835 D | 1830 & 1835 D
5096 | Other Rent | Operation (Working Capital) | di | [6 empty] | O&M
5105 | Maintenance Supervision and Engineering | Maintenance (Working Capital) | di | 1815-1855 D | 1815-1855 D | 1815-1855 C | x | 1815-1855 D | 1815-1855 C |  |  |  |  | 1815-1855 D | 1815-1855 D
5110 | Maintenance of Buildings and Fixtures - Distribution Stations | Maintenance (Working Capital) | di | 1808 D | 1808 D | 1808 C |  | 1808 D | 1808 C |  |  |  |  | 1808 D | 1808 D
5112 | Maintenance of Transformer Station Equipment | Maintenance (Working Capital) | di | 1815 D | 1815 D | 1815 C |  | 1815 D | 1815 C |  |  |  |  | 1815 D | 1815 D
5114 | Maintenance of Distribution Station Equipment | Maintenance (Working Capital) | di | 1820 D | 1820 D | 1820 C |  | 1820 D | 1820 C |  |  |  |  | 1820 D | 1820 D
5120 | Maintenance of Poles, Towers and Fixtures | Maintenance (Working Capital) | di | 1830 D | 1830 D | 1830 C | x | 1830 D | 1830 C |  |  |  |  | 1830 D | 1830 D
5125 | Maintenance of Overhead Conductors and Devices | Maintenance (Working Capital) | di | 1835 D | 1835 D | 1835 C | x | 1835 D | 1835 C |  |  |  |  | 1835 D | 1835 D
5130 | Maintenance of Overhead Services | Maintenance (Working Capital) | di | 1855 D | 1855 D | 1855 C |  | 1855 D | 1855 C |  |  |  |  | 1855 D | 1855 D
5135 | Overhead Distribution Lines and Feeders - Right of Way | Maintenance (Working Capital) | di | 1830 & 1835 D | 1830 & 1835 D | 1830 & 1835 C | x | 1830 & 1835 D | 1830 & 1835 C |  |  |  |  | 1830 & 1835 D | 1830 & 1835 D
5145 | Maintenance of Underground Conduit | Maintenance (Working Capital) | di | 1840 D | 1840 D | 1840 C | x | 1840 D | 1840 C |  |  |  |  | 1840 D | 1840 D
5150 | Maintenance of Underground Conductors and Devices | Maintenance (Working Capital) | di | 1845 D | 1845 D | 1845 C | x | 1845 D | 1845 C |  |  |  |  | 1845 D | 1845 D
5155 | Maintenance of Underground Services | Maintenance (Working Capital) | di | 1855 D | 1855 D | 1855 C |  | 1855 D | 1855 C |  |  |  |  | 1855 D | 1855 D
5160 | Maintenance of Line Transformers | Maintenance (Working Capital) | di | 1850 D | 1850 D | 1850 C | x | 1850 D | 1850 C |  |  |  |  | 1850 D | 1850 D
5175 | Maintenance of Meters | Maintenance (Working Capital) | cu | 1860 D | 1860 D | 1860 C |  | 1860 D | 1860 C |  |  |  |  | 1860 D | 1860 D
5305 | Supervision | Billing and Collection (Working Capital) | cu |  |  | CWNB |  |  | CWNB
5310 | Meter Reading Expense | Billing and Collection (Working Capital) | cu |  |  | CWMR |  |  | CWMR
5315 | Customer Billing | Billing and Collection (Working Capital) | cu |  |  | CWNB |  |  | CWNB
5320 | Collecting | Billing and Collection (Working Capital) | cu |  |  | CWNB |  |  | CWNB
5325 | Collecting- Cash Over and Short | Billing and Collection (Working Capital) | cu |  |  | CWNB |  |  | CWNB
5330 | Collection Charges | Billing and Collection (Working Capital) | cu |  |  | CWNB |  |  | CWNB
5335 | Bad Debt Expense | Bad Debt Expense (Working Capital) | cu |  |  | BDHA |  |  | BDHA
5340 | Miscellaneous Customer Accounts Expenses | Billing and Collection (Working Capital) | cu |  |  | CWNB |  |  | CWNB
5405 | Supervision | Community Relations (Working Capital) | ad | [6 empty] | O&M
5410 | Community Relations - Sundry | Community Relations (Working Capital) | ad | [6 empty] | O&M
5415 | Energy Conservation | Community Relations - CDM (Working Capital) | ad | [6 empty] | O&M
5420 | Community Safety Program | Community Relations (Working Capital) | ad | [6 empty] | NFA ECC
5425 | Miscellaneous Customer Service and Informational Expenses | Community Relations (Working Capital) | ad | [6 empty] | O&M
5505 | Supervision | Other Distribution Expenses | ad | [6 empty] | O&M
5510 | Demonstrating and Selling Expense | Other Distribution Expenses | ad | [6 empty] | O&M
5515 | Advertising Expense | Advertising Expenses | ad | [6 empty] | O&M
5520 | Miscellaneous Sales Expense | Other Distribution Expenses | ad | [6 empty] | O&M
5605 | Executive Salaries and Expenses | Administrative and General Expenses (Working Capital) | ad | [6 empty] | O&M
5610 | Management Salaries and Expenses | Administrative and General Expenses (Working Capital) | ad | [6 empty] | O&M
5615 | General Administrative Salaries and Expenses | Administrative and General Expenses (Working Capital) | ad | [6 empty] | O&M
5620 | Office Supplies and Expenses | Administrative and General Expenses (Working Capital) | ad | [6 empty] | O&M
5625 | Administrative Expense Transferred Credit | Administrative and General Expenses (Working Capital) | ad | [6 empty] | O&M
5630 | Outside Services Employed | Administrative and General Expenses (Working Capital) | ad | [6 empty] | O&M
5635 | Property Insurance | Insurance Expense (Working Capital) | ad | [6 empty] | NFA ECC
5640 | Injuries and Damages | Administrative and General Expenses (Working Capital) | ad | [6 empty] | O&M
5645 | Employee Pensions and Benefits | Administrative and General Expenses (Working Capital) | ad | [6 empty] | O&M
5650 | Franchise Requirements | Administrative and General Expenses (Working Capital) | ad | [6 empty] | O&M
5655 | Regulatory Expenses | Administrative and General Expenses (Working Capital) | ad | [6 empty] | O&M
5660 | General Advertising Expenses | Advertising Expenses | ad | [6 empty] | O&M
5665 | Miscellaneous General Expenses | Administrative and General Expenses (Working Capital) | ad | [6 empty] | O&M
5670 | Rent | Administrative and General Expenses (Working Capital) | ad | [6 empty] | O&M
5675 | Maintenance of General Plant | Administrative and General Expenses (Working Capital) | ad | [6 empty] | O&M
5680 | Electrical Safety Authority Fees | Administrative and General Expenses (Working Capital) | ad | [6 empty] | O&M
5681 | IFRS Placeholder Expense Account | Administrative and General Expenses (Working Capital) | ad | [6 empty] | 0
5682 | IFRS Placeholder Expense Account | Administrative and General Expenses (Working Capital) | ad | [6 empty] | 0
5683 | IFRS Placeholder Expense Account | Administrative and General Expenses (Working Capital) | ad | [6 empty] | 0
5684 | IFRS Placeholder Expense Account | Administrative and General Expenses (Working Capital) | ad | [6 empty] | 0
5685 | Independent Market Operator Fees and Penalties | Power Supply Expenses (Working Capital) | cop | [6 empty] | NFA ECC
5705 | Amortization Expense - Property, Plant, and Equipment | Amortization of Assets | dep | PRORATED | Break out | Breakout |  |  | Breakout |  |  |  |  | PRORATED | PRORATED
5710 | Amortization of Limited Term Electric Plant | Amortization of Assets | dep | PRORATED | Break out | Breakout |  |  | Breakout |  |  |  |  | PRORATED | PRORATED
5715 | Amortization of Intangibles and Other Electric Plant | Amortization of Assets | dep | PRORATED | Break out | Breakout |  |  | Breakout |  |  |  |  | PRORATED | PRORATED
5720 | Amortization of Electric Plant Acquisition Adjustments | Other Amortization - Unclassified | dep | PRORATED | Break out | Breakout |  |  | Breakout |  |  |  |  | PRORATED | PRORATED
5730 | Amortization of Unrecovered Plant and Regulatory Study Costs | Amortization of Assets | dep | [6 empty] | O&M
5735 | Amortization of Deferred Development Costs | Amortization of Assets | dep | [6 empty] | O&M
5740 | Amortization of Deferred Charges | Amortization of Assets | dep | [6 empty] | O&M
6005 | Interest on Long Term Debt | Interest Expense - Unclassifed | INT | [6 empty] | NFA
6105 | Taxes Other Than Income Taxes | Other Distribution Expenses | ad | [6 empty] | NFA
6110 | Income Taxes | Income Tax Expense - Unclassified | Input | [6 empty] | NFA
6205 | Donations | Charitable Contributions | ad | [6 empty] | O&M
6210 | Life Insurance | Insurance Expense (Working Capital) | ad | [6 empty] | O&M
6215 | Penalties | Other Distribution Expenses | ad | [6 empty] | O&M
6225 | Other Deductions | Other Distribution Expenses | ad | [6 empty] | O&M
Details:
The worksheet below details how costs are treated, categorized, and grouped.

## E5 Reconciliation
2012 COST ALLOCATION
Wasaga Distribution Inc.
EB-2011-0103
2012-06-30
Sheet E5 Reconciliation Worksheet - Edit description in Sheet I2, cell C17
USoA Account # | Accounts | Financial Statement | Financial Statement - Asset Break Out includes Acc Dep and Contributed Capital | Adjusted TB | Excluded from COSS | Excluded | Included | Balance in O5 | Difference | Balance in O4 Summary | Difference
1565 | Conservation and Demand Management Expenditures and Recoveries | 0 |  | 0 |  | 0 | 0 | 0 | 0 | 0 | 0 | [8 empty] | CDMPP
1608 | Franchises and Consents | 0 |  | 0 |  | 0 | 0 | 0 | 0 | 0 | 0 | [8 empty] | NFA ECC
1805 | Land |  | 0 | 0 |  | 0 | 0 | 0 | 0 | 0 | 0 | [8 empty] | #N/A
1805-1 | Land Station >50 kV |  | 0 | 0 |  | 0 | 0 | 0 | 0 | 0 | 0 | [8 empty] | TCP
1805-2 | Land Station <50 kV |  | 121775.03 | 121775.03 |  | 0 | 121775.03 | 121775.03 | 0 | 121775.03 | 0 | [8 empty] | DCP
1806 | Land Rights |  | 0 | 0 |  | 0 | 0 | 0 | 0 | 0 | 0 | [8 empty] | #N/A
1806-1 | Land Rights Station >50 kV |  | 0 | 0 |  | 0 | 0 | 0 | 0 | 0 | 0 | [8 empty] | TCP
1806-2 | Land Rights Station <50 kV |  | 5512 | 5512 |  | 0 | 5512 | 5512 | 0 | 5512 | 0 | [8 empty] | DCP
1808 | Buildings and Fixtures |  | 0 | 0 |  | 0 | 0 | 0 | 0 | 0 | 0 | [8 empty] | #N/A
1808-1 | Buildings and Fixtures > 50 kV |  | 0 | 0 |  | 0 | 0 | 0 | 0 | 0 | 0 | [8 empty] | TCP
1808-2 | Buildings and Fixtures < 50 KV |  | 0 | 0 |  | 0 | 0 | 0 | 0 | 0 | 0 | [8 empty] | DCP
1810 | Leasehold Improvements |  | 0 | 0 |  | 0 | 0 | 0 | 0 | 0 | 0 | [8 empty] | #N/A
1810-1 | Leasehold Improvements >50 kV |  | 0 | 0 |  | 0 | 0 | 0 | 0 | 0 | 0 | [8 empty] | TCP
1810-2 | Leasehold Improvements <50 kV |  | 0 | 0 |  | 0 | 0 | 0 | 0 | 0 | 0 | [8 empty] | DCP
1815 | Transformer Station Equipment - Normally Primary above 50 kV |  | 0 | 0 |  | 0 | 0 | 0 | 0 | 0 | 0 | [8 empty] | TCP
1820 | Distribution Station Equipment - Normally Primary below 50 kV |  | 0 | 0 |  | 0 | 0 | 0 | 0 | 0 | 0 | [8 empty] | #N/A
1820-1 | Distribution Station Equipment - Normally Primary below 50 kV (Bulk) |  | 0 | 0 |  | 0 | 0 | 0 | 0 | 0 | 0 | [8 empty] | DCP
1820-2 | Distribution Station Equipment - Normally Primary below 50 kV (Primary) |  | 3259576.711 | 3259576.711 |  | 0 | 3259576.711 | 3259576.711 | 0 | 3259576.711 | 0 | [8 empty] | PNCP
1820-3 | Distribution Station Equipment - Normally Primary below 50 kV (Wholesale Meters) |  | 171556.669 | 171556.669 |  | 0 | 171556.669 | 171556.669 | 0 | 171556.669 | 0 | [8 empty] | CEN
1825 | Storage Battery Equipment |  | 0 | 0 |  | 0 | 0 | 0 | 0 | 0 | 0 | [8 empty] | #N/A
1825-1 | Storage Battery Equipment > 50 kV |  | 0 | 0 |  | 0 | 0 | 0 | 0 | 0 | 0 | [8 empty] | TCP
1825-2 | Storage Battery Equipment <50 kV |  | 0 | 0 |  | 0 | 0 | 0 | 0 | 0 | 0 | [8 empty] | DCP
1830 | Poles, Towers and Fixtures |  | 0 | 0 |  | 0 | 0 | 0 | 0 | 0 | 0 | [8 empty] | #N/A
1830-3 | Poles, Towers and Fixtures - Subtransmission Bulk Delivery |  | 0 | 0 |  | 0 | 0 | 0 | 0 | 0 | 0 | [8 empty] | BCP
1830-4 | Poles, Towers and Fixtures - Primary |  | 2543947.5985 | 2543947.5985 |  | 0 | 2543947.5985 | 2543947.5985 | 0 | 2543947.5985 | 0 | [8 empty] | PNCP
1830-5 | Poles, Towers and Fixtures - Secondary |  | 759880.4515 | 759880.4515 |  | 0 | 759880.4515 | 759880.4515 | 0 | 759880.4515 | 0 | [8 empty] | SNCP
1835 | Overhead Conductors and Devices |  | 0 | 0 |  | 0 | 0 | 0 | 0 | 0 | 0 | [8 empty] | #N/A
1835-3 | Overhead Conductors and Devices - Subtransmission Bulk Delivery |  | 0 | 0 |  | 0 | 0 | 0 | 0 | 0 | 0 | [8 empty] | BCP
1835-4 | Overhead Conductors and Devices - Primary |  | 2849457.4262 | 2849457.4262 |  | 0 | 2849457.4262 | 2849457.4262 | 0 | 2849457.4262 | 0 | [8 empty] | PNCP
1835-5 | Overhead Conductors and Devices - Secondary |  | 851136.6338 | 851136.6338 |  | 0 | 851136.6338 | 851136.6338 | 0 | 851136.6338 | 0 | [8 empty] | SNCP
1840 | Underground Conduit |  | 0 | 0 |  | 0 | 0 | 0 | 0 | 0 | 0 | [8 empty] | #N/A
1840-3 | Underground Conduit - Bulk Delivery |  | 0 | 0 |  | 0 | 0 | 0 | 0 | 0 | 0 | [8 empty] | BCP
1840-4 | Underground Conduit - Primary |  | 363851 | 363851 |  | 0 | 363851 | 363851 | 0 | 363851 | 0 | [8 empty] | PNCP
1840-5 | Underground Conduit - Secondary |  | 0 | 0 |  | 0 | 0 | 0 | 0 | 0 | 0 | [8 empty] | SNCP
1845 | Underground Conductors and Devices |  | 0 | 0 |  | 0 | 0 | 0 | 0 | 0 | 0 | [8 empty] | #N/A
1845-3 | Underground Conductors and Devices - Bulk Delivery |  | 0 | 0 |  | 0 | 0 | 0 | 0 | 0 | 0 | [8 empty] | BCP
1845-4 | Underground Conductors and Devices - Primary |  | 2095302.192 | 2095302.192 |  | 0 | 2095302.192 | 2095302.192 | 0 | 2095302.192 | 0 | [8 empty] | PNCP
1845-5 | Underground Conductors and Devices - Secondary |  | 3142953.288 | 3142953.288 |  | 0 | 3142953.288 | 3142953.288 | 0 | 3142953.288 | 0 | [8 empty] | SNCP
1850 | Line Transformers |  | 4266949.79 | 4266949.79 |  | 0 | 4266949.79 | 4266949.79 | 0 | 4266949.79 | 0 | [8 empty] | LTNCP
1855 | Services |  | 3734774.4 | 3734774.4 |  | 0 | 3734774.4 | 3734774.4 | 0 | 3734774.4 | 0 | [8 empty] | CWCS
1860 | Meters |  | 1727096.59 | 1727096.59 |  | 0 | 1727096.59 | 1727096.59 | 0 | 1727096.59 | 0 | [8 empty] | CWMC
1880 | IFRS Placeholder Asset Account |  | 0 | 0 |  | 0 | 0 | 0 | 0 | 0 | 0
1905 | Land | 0 | 442467.11 | 442467.11 |  | 0 | 442467.11 | 442467.11 | 0 | 442467.11 | 0 | [8 empty] | NFA ECC
1906 | Land Rights | 0 | 0 | 0 |  | 0 | 0 | 0 | 0 | 0 | 0 | [8 empty] | NFA ECC
1908 | Buildings and Fixtures | 0 | 1239866.655 | 1239866.655 |  | 0 | 1239866.655 | 1239866.655 | 0 | 1239866.655 | 0 | [8 empty] | NFA ECC
1910 | Leasehold Improvements | 0 | 0 | 0 |  | 0 | 0 | 0 | 0 | 0 | 0 | [8 empty] | NFA ECC
1915 | Office Furniture and Equipment | 0 | 0 | 0 |  | 0 | 0 | 0 | 0 | 0 | 0 | [8 empty] | NFA ECC
1920 | Computer Equipment - Hardware | 0 | 5250 | 5250 |  | 0 | 5250 | 5250 | 0 | 5250 | 0 | [8 empty] | NFA ECC
1925 | Computer Software | 0 | 95125 | 95125 |  | 0 | 95125 | 95125 | 0 | 95125 | 0 | [8 empty] | NFA ECC
1930 | Transportation Equipment | 0 | 0 | 0 |  | 0 | 0 | 0 | 0 | 0 | 0 | [8 empty] | NFA ECC
1935 | Stores Equipment | 0 | 0 | 0 |  | 0 | 0 | 0 | 0 | 0 | 0 | [8 empty] | NFA ECC
1940 | Tools, Shop and Garage Equipment | 0 | 0 | 0 |  | 0 | 0 | 0 | 0 | 0 | 0 | [8 empty] | NFA ECC
1945 | Measurement and Testing Equipment | 0 | 0 | 0 |  | 0 | 0 | 0 | 0 | 0 | 0 | [8 empty] | NFA ECC
1950 | Power Operated Equipment | 0 | 0 | 0 |  | 0 | 0 | 0 | 0 | 0 | 0 | [8 empty] | NFA ECC
1955 | Communication Equipment | 0 | 0 | 0 |  | 0 | 0 | 0 | 0 | 0 | 0 | [8 empty] | NFA ECC
1960 | Miscellaneous Equipment | 0 | 0 | 0 |  | 0 | 0 | 0 | 0 | 0 | 0 | [8 empty] | NFA ECC
1970 | Load Management Controls - Customer Premises | 0 | 0 | 0 |  | 0 | 0 | 0 | 0 | 0 | 0 | [8 empty] | NFA ECC
1975 | Load Management Controls - Utility Premises | 0 | 0 | 0 |  | 0 | 0 | 0 | 0 | 0 | 0 | [8 empty] | NFA ECC
1980 | System Supervisory Equipment | 0 | 0 | 0 |  | 0 | 0 | 0 | 0 | 0 | 0 | [8 empty] | NFA ECC
1990 | Other Tangible Property | 0 | 0 | 0 |  | 0 | 0 | 0 | 0 | 0 | 0 | [8 empty] | NFA ECC
1995 | Contributions and Grants - Credit | -5888320.68 | 0 | -5888320.68 |  | 0 | -5888320.68 | -5888320.68 | 0 | -5888320.7 | 0.02 | [8 empty] | Break out
2005 | Property Under Capital Leases | 0 | 63397 | 63397 |  | 0 | 63397 | 63397 | 0 | 63397 | 0 | [8 empty] | NFA ECC
2010 | Electric Plant Purchased or Sold | 0 | 0 | 0 |  | 0 | 0 | 0 | 0 | 0 | 0 | [8 empty] | NFA ECC
2105 | Accum. Amortization of Electric Utility Plant - Property, Plant, & Equipment | -11267187.9229 |  | -11267187.9229 |  | 0 | -11267187.9229 | -11267187.9229 | 0 | -11267187.8879 | -0.035 | [8 empty] | Break out
2120 | Accumulated Amortization of Electric Utility Plant - Intangibles | -14234.87 |  | -14234.87 |  | 0 | -14234.87 | -14234.87 | 0 | -14234.87 | 0 | [8 empty] | Break out
3046 | Balance Transferred From Income | -472817.9199 |  | -472817.9199 |  | 0 | -472817.9199 | -472817.9199 | 0 | -472817.9199 | 0 | [8 empty] | NFA
4080 | Distribution Services Revenue | 0 |  | 0 |  | 0 | 0 | 0 | 0 | 0 | 0 | [8 empty] | CREV
4080-1 | Revenue from Rates | -3533925.1902 |  | -3533925.1902 |  | 0 | -3533925.1902 | -3533925.1902 | 0 | -3533925.1902 | 0
4080-2 | SSS Admin Charge | -34800 |  | -34800 |  | 0 | -34800 | -34800 | 0 | -34800 | 0
4082 | Retail Services Revenues | -9354.6 |  | -9354.6 |  | 0 | -9354.6 | -9354.6 | 0 | -9354.6 | 0 | [8 empty] | CWNB
4084 | Service Transaction Requests (STR) Revenues | -452.25 |  | -452.25 |  | 0 | -452.25 | -452.25 | 0 | -452.25 | 0 | [8 empty] | CWNB
4090 | Electric Services Incidental to Energy Sales | 0 |  | 0 |  | 0 | 0 | 0 | 0 | 0 | 0 | [8 empty] | CWNB
4205 | Interdepartmental Rents | 0 |  | 0 |  | 0 | 0 | 0 | 0 | 0 | 0 | [8 empty] | NFA
4210 | Rent from Electric Property | -292394.48 |  | -292394.48 |  | 0 | -292394.48 | -292394.48 | 0 | -292394.48 | 0 | [8 empty] | NFA
4215 | Other Utility Operating Income | 0 |  | 0 |  | 0 | 0 | 0 | 0 | 0 | 0 | [8 empty] | NFA
4220 | Other Electric Revenues | 0 |  | 0 |  | 0 | 0 | 0 | 0 | 0 | 0 | [8 empty] | NFA
4225 | Late Payment Charges | -32000 |  | -32000 |  | 0 | -32000 | -32000 | 0 | -32000 | 0 | [8 empty] | LPHA
4235 | Miscellaneous Service Revenues | 0 |  | 0 |  | 0 | 0 | 0 | 0 | 0 | 0 | [8 empty] | CWNB
4240 | Provision for Rate Refunds | 0 |  | 0 |  | 0 | 0 | 0 | 0 | 0 | 0 | [8 empty] | NFA
4245 | Government Assistance Directly Credited to Income | 0 |  | 0 |  | 0 | 0 | 0 | 0 | 0 | 0 | [8 empty] | NFA
4305 | Regulatory Debits | 0 |  | 0 |  | 0 | 0 | 0 | 0 | 0 | 0 | [8 empty] | NFA
4310 | Regulatory Credits | 0 |  | 0 |  | 0 | 0 | 0 | 0 | 0 | 0 | [8 empty] | NFA
4315 | Revenues from Electric Plant Leased to Others | 0 |  | 0 |  | 0 | 0 | 0 | 0 | 0 | 0 | [8 empty] | NFA
4320 | Expenses of Electric Plant Leased to Others | 0 |  | 0 |  | 0 | 0 | 0 | 0 | 0 | 0 | [8 empty] | NFA
4325 | Revenues from Merchandise, Jobbing, Etc. | 0 |  | 0 |  | 0 | 0 | 0 | 0 | 0 | 0 | [8 empty] | NFA
4330 | Costs and Expenses of Merchandising, Jobbing, Etc. | 0 |  | 0 |  | 0 | 0 | 0 | 0 | 0 | 0 | [8 empty] | NFA
4335 | Profits and Losses from Financial Instrument Hedges | 0 |  | 0 |  | 0 | 0 | 0 | 0 | 0 | 0 | [8 empty] | NFA
4340 | Profits and Losses from Financial Instrument Investments | 0 |  | 0 |  | 0 | 0 | 0 | 0 | 0 | 0 | [8 empty] | NFA
4345 | Gains from Disposition of Future Use Utility Plant | 0 |  | 0 |  | 0 | 0 | 0 | 0 | 0 | 0 | [8 empty] | NFA
4350 | Losses from Disposition of Future Use Utility Plant | 0 |  | 0 |  | 0 | 0 | 0 | 0 | 0 | 0 | [8 empty] | NFA
4355 | Gain on Disposition of Utility and Other Property | 0 |  | 0 |  | 0 | 0 | 0 | 0 | 0 | 0 | [8 empty] | NFA
4360 | Loss on Disposition of Utility and Other Property | 0 |  | 0 |  | 0 | 0 | 0 | 0 | 0 | 0 | [8 empty] | NFA
4365 | Gains from Disposition of Allowances for Emission | 0 |  | 0 |  | 0 | 0 | 0 | 0 | 0 | 0 | [8 empty] | NFA
4370 | Losses from Disposition of Allowances for Emission | 0 |  | 0 |  | 0 | 0 | 0 | 0 | 0 | 0 | [8 empty] | NFA
4375 | Revenues from Non-Utility Operations | 0 |  | 0 |  | 0 | 0 | 0 | 0 | 0 | 0
4380 | Expenses of Non-Utility Operations | 0 |  | 0 |  | 0 | 0 | 0 | 0 | 0 | 0
4390 | Miscellaneous Non-Operating Income | -5000 |  | -5000 |  | 0 | -5000 | -5000 | 0 | -5000 | 0 | [8 empty] | NFA
4395 | Rate-Payer Benefit Including Interest | 0 |  | 0 |  | 0 | 0 | 0 | 0 | 0 | 0 | [8 empty] | NFA
4398 | Foreign Exchange Gains and Losses, Including Amortization | 0 |  | 0 |  | 0 | 0 | 0 | 0 | 0 | 0 | [8 empty] | NFA
4405 | Interest and Dividend Income | -80000 |  | -80000 |  | 0 | -80000 | -80000 | 0 | -80000 | 0 | [8 empty] | NFA
4415 | Equity in Earnings of Subsidiary Companies | 0 |  | 0 |  | 0 | 0 | 0 | 0 | 0 | 0 | [8 empty] | NFA
4705 | Power Purchased | 10900442.5377 |  | 10900442.5377 |  | 0 | 10900442.5377 | 10900442.5377 | 0 | 10900442.5377 | 0 | [8 empty] | CEN EWMP
4708 | Charges-WMS | 706251.071 |  | 706251.071 |  | 0 | 706251.071 | 706251.071 | 0 | 706251.071 | 0 | [8 empty] | CEN EWMP
4710 | Cost of Power Adjustments | 0 |  | 0 |  | 0 | 0 | 0 | 0 | 0 | 0 | [8 empty] | CEN EWMP
4712 | Charges-One-Time | 0 |  | 0 |  | 0 | 0 | 0 | 0 | 0 | 0 | [8 empty] | CEN EWMP
4714 | Charges-NW | 711600.3637 |  | 711600.3637 |  | 0 | 711600.3637 | 711600.3637 | 0 | 711600.3637 | 0 | [8 empty] | CEN
4715 | System Control and Load Dispatching | 0 |  | 0 |  | 0 | 0 | 0 | 0 | 0 | 0 | [8 empty] | CEN EWMP
4716 | Charges-CN | 406691.2338 |  | 406691.2338 |  | 0 | 406691.2338 | 406691.2338 | 0 | 406691.2338 | 0 | [8 empty] | CEN
4730 | Rural Rate Assistance Expense | 149399.265 |  | 149399.265 |  | 0 | 149399.265 | 149399.265 | 0 | 149399.265 | 0 | [8 empty] | CEN EWMP
4750 | Charges-LV | 238021.0428 |  | 238021.0428 |  | 0 | 238021.0428 | 238021.0428 | 0 | 238021.0428 | 0
5005 | Operation Supervision and Engineering | 0 |  | 0 |  | 0 | 0 | 0 | 0 | 0 | 0 | [8 empty] | 1815-1855
5010 | Load Dispatching | 0 |  | 0 |  | 0 | 0 | 0 | 0 | 0 | 0 | [8 empty] | 1815-1855
5012 | Station Buildings and Fixtures Expense | 0 |  | 0 |  | 0 | 0 | 0 | 0 | 0 | 0 | [8 empty] | 1808
5014 | Transformer Station Equipment - Operation Labour | 0 |  | 0 |  | 0 | 0 | 0 | 0 | 0 | 0 | [8 empty] | 1815
5015 | Transformer Station Equipment - Operation Supplies and Expenses | 0 |  | 0 |  | 0 | 0 | 0 | 0 | 0 | 0 | [8 empty] | 1815
5016 | Distribution Station Equipment - Operation Labour | 24553.43 |  | 24553.43 |  | 0 | 24553.43 | 24553.43 | 0 | 24553.43 | 0 | [8 empty] | 1820
5017 | Distribution Station Equipment - Operation Supplies and Expenses | 10655.5 |  | 10655.5 |  | 0 | 10655.5 | 10655.5 | 0 | 10655.5 | 0 | [8 empty] | 1820
5020 | Overhead Distribution Lines and Feeders - Operation Labour | 0 |  | 0 |  | 0 | 0 | 0 | 0 | 0 | 0 | [8 empty] | 1830 & 1835
5025 | Overhead Distribution Lines & Feeders - Operation Supplies and Expenses | 0 |  | 0 |  | 0 | 0 | 0 | 0 | 0 | 0 | [8 empty] | 1830 & 1835
5030 | Overhead Subtransmission Feeders - Operation | 0 |  | 0 |  | 0 | 0 | 0 | 0 | 0 | 0 | [8 empty] | 1830 & 1835
5035 | Overhead Distribution Transformers- Operation | 0 |  | 0 |  | 0 | 0 | 0 | 0 | 0 | 0 | [8 empty] | 1850
5040 | Underground Distribution Lines and Feeders - Operation Labour | 0 |  | 0 |  | 0 | 0 | 0 | 0 | 0 | 0 | [8 empty] | 1840 & 1845
5045 | Underground Distribution Lines & Feeders - Operation Supplies & Expenses | 0 |  | 0 |  | 0 | 0 | 0 | 0 | 0 | 0 | [8 empty] | 1840 & 1845
5050 | Underground Subtransmission Feeders - Operation | 0 |  | 0 |  | 0 | 0 | 0 | 0 | 0 | 0 | [8 empty] | 1840 & 1845
5055 | Underground Distribution Transformers - Operation | 0 |  | 0 |  | 0 | 0 | 0 | 0 | 0 | 0 | [8 empty] | 1850
5065 | Meter Expense | 0 |  | 0 |  | 0 | 0 | 0 | 0 | 0 | 0 | [8 empty] | CWMC
5070 | Customer Premises - Operation Labour | 14775.85 |  | 14775.85 |  | 0 | 14775.85 | 14775.85 | 0 | 14775.85 | 0 | [8 empty] | CCA
5075 | Customer Premises - Materials and Expenses | 110 |  | 110 |  | 0 | 110 | 110 | 0 | 110 | 0 | [8 empty] | CCA
5085 | Miscellaneous Distribution Expense | 0 |  | 0 |  | 0 | 0 | 0 | 0 | 0 | 0 | [8 empty] | 1815-1855
5090 | Underground Distribution Lines and Feeders - Rental Paid | 0 |  | 0 |  | 0 | 0 | 0 | 0 | 0 | 0 | [8 empty] | 1840 & 1845
5095 | Overhead Distribution Lines and Feeders - Rental Paid | 0 |  | 0 |  | 0 | 0 | 0 | 0 | 0 | 0 | [8 empty] | 1830 & 1835
5096 | Other Rent | 0 |  | 0 |  | 0 | 0 | 0 | 0 | 0 | 0 | [8 empty] | O&M
5105 | Maintenance Supervision and Engineering | 5004.52 |  | 5004.52 |  | 0 | 5004.52 | 5004.52 | 0 | 5004.52 | 0 | [8 empty] | 1815-1855
5110 | Maintenance of Buildings and Fixtures - Distribution Stations | 0 |  | 0 |  | 0 | 0 | 0 | 0 | 0 | 0 | [8 empty] | 1808
5112 | Maintenance of Transformer Station Equipment | 0 |  | 0 |  | 0 | 0 | 0 | 0 | 0 | 0 | [8 empty] | 1815
5114 | Maintenance of Distribution Station Equipment | 0 |  | 0 |  | 0 | 0 | 0 | 0 | 0 | 0 | [8 empty] | 1820
5120 | Maintenance of Poles, Towers and Fixtures | 86445.65 |  | 86445.65 |  | 0 | 86445.65 | 86445.65 | 0 | 86445.65 | 0 | [8 empty] | 1830
5125 | Maintenance of Overhead Conductors and Devices | 194030.42 |  | 194030.42 |  | 0 | 194030.42 | 194030.42 | 0 | 194030.42 | 0 | [8 empty] | 1835
5130 | Maintenance of Overhead Services | 24644.79 |  | 24644.79 |  | 0 | 24644.79 | 24644.79 | 0 | 24644.79 | 0 | [8 empty] | 1855
5135 | Overhead Distribution Lines and Feeders - Right of Way | 185122.82 |  | 185122.82 |  | 0 | 185122.82 | 185122.82 | 0 | 185122.82 | 0 | [8 empty] | 1830 & 1835
5145 | Maintenance of Underground Conduit | 0 |  | 0 |  | 0 | 0 | 0 | 0 | 0 | 0 | [8 empty] | 1840
5150 | Maintenance of Underground Conductors and Devices | 83383.59 |  | 83383.59 |  | 0 | 83383.59 | 83383.59 | 0 | 83383.59 | 0 | [8 empty] | 1845
5155 | Maintenance of Underground Services | 44597.82 |  | 44597.82 |  | 0 | 44597.82 | 44597.82 | 0 | 44597.82 | 0 | [8 empty] | 1855
5160 | Maintenance of Line Transformers | 36048.91 |  | 36048.91 |  | 0 | 36048.91 | 36048.91 | 0 | 36048.91 | 0 | [8 empty] | 1850
5175 | Maintenance of Meters | 48287.88 |  | 48287.88 |  | 0 | 48287.88 | 48287.88 | 0 | 48287.88 | 0 | [8 empty] | 1860
5305 | Supervision | 0 |  | 0 |  | 0 | 0 | 0 | 0 | 0 | 0 | [8 empty] | CWNB
5310 | Meter Reading Expense | 111665.61 |  | 111665.61 |  | 0 | 111665.61 | 111665.61 | 0 | 111665.61 | 0 | [8 empty] | CWMR
5315 | Customer Billing | 473226.89 |  | 473226.89 |  | 0 | 473226.89 | 473226.89 | 0 | 473226.89 | 0 | [8 empty] | CWNB
5320 | Collecting | 323103.55 |  | 323103.55 |  | 0 | 323103.55 | 323103.55 | 0 | 323103.55 | 0 | [8 empty] | CWNB
5325 | Collecting- Cash Over and Short | 55 |  | 55 |  | 0 | 55 | 55 | 0 | 55 | 0 | [8 empty] | CWNB
5330 | Collection Charges | 0 |  | 0 |  | 0 | 0 | 0 | 0 | 0 | 0 | [8 empty] | CWNB
5335 | Bad Debt Expense | 64500 |  | 64500 |  | 0 | 64500 | 64500 | 0 | 64500 | 0 | [8 empty] | BDHA
5340 | Miscellaneous Customer Accounts Expenses | 0 |  | 0 |  | 0 | 0 | 0 | 0 | 0 | 0 | [8 empty] | CWNB
5405 | Supervision | 0 |  | 0 |  | 0 | 0 | 0 | 0 | 0 | 0 | [8 empty] | O&M
5410 | Community Relations - Sundry | 9800.38 |  | 9800.38 |  | 0 | 9800.38 | 9800.38 | 0 | 9800.38 | 0 | [8 empty] | O&M
5415 | Energy Conservation | 0 |  | 0 |  | 0 | 0 | 0 | 0 | 0 | 0 | [8 empty] | CDMPP
5420 | Community Safety Program | 0 |  | 0 |  | 0 | 0 | 0 | 0 | 0 | 0 | [8 empty] | NFA ECC
5425 | Miscellaneous Customer Service and Informational Expenses | 0 |  | 0 |  | 0 | 0 | 0 | 0 | 0 | 0 | [8 empty] | O&M
5505 | Supervision | 0 |  | 0 |  | 0 | 0 | 0 | 0 | 0 | 0 | [8 empty] | O&M
5510 | Demonstrating and Selling Expense | 0 |  | 0 |  | 0 | 0 | 0 | 0 | 0 | 0 | [8 empty] | O&M
5515 | Advertising Expense | 0 |  | 0 |  | 0 | 0 | 0 | 0 | 0 | 0 | [8 empty] | O&M
5520 | Miscellaneous Sales Expense | 0 |  | 0 |  | 0 | 0 | 0 | 0 | 0 | 0 | [8 empty] | O&M
5605 | Executive Salaries and Expenses | 51216.44 |  | 51216.44 |  | 0 | 51216.44 | 51216.44 | 0 | 51216.44 | 0 | [8 empty] | O&M
5610 | Management Salaries and Expenses | 381807.13 |  | 381807.13 |  | 0 | 381807.13 | 381807.13 | 0 | 381807.13 | 0 | [8 empty] | O&M
5615 | General Administrative Salaries and Expenses | 208570.85 |  | 208570.85 |  | 0 | 208570.85 | 208570.85 | 0 | 208570.85 | 0 | [8 empty] | O&M
5620 | Office Supplies and Expenses | 50462.5 |  | 50462.5 |  | 0 | 50462.5 | 50462.5 | 0 | 50462.5 | 0 | [8 empty] | O&M
5625 | Administrative Expense Transferred Credit | 34000 |  | 34000 |  | 0 | 34000 | 34000 | 0 | 34000 | 0 | [8 empty] | O&M
5630 | Outside Services Employed | 77750 |  | 77750 |  | 0 | 77750 | 77750 | 0 | 77750 | 0 | [8 empty] | O&M
5635 | Property Insurance | 11987 |  | 11987 |  | 0 | 11987 | 11987 | 0 | 11987 | 0 | [8 empty] | NFA ECC
5640 | Injuries and Damages | 0 |  | 0 |  | 0 | 0 | 0 | 0 | 0 | 0 | [8 empty] | O&M
5645 | Employee Pensions and Benefits | 0 |  | 0 |  | 0 | 0 | 0 | 0 | 0 | 0 | [8 empty] | O&M
5650 | Franchise Requirements | 0 |  | 0 |  | 0 | 0 | 0 | 0 | 0 | 0 | [8 empty] | O&M
5655 | Regulatory Expenses | 92500 |  | 92500 |  | 0 | 92500 | 92500 | 0 | 92500 | 0 | [8 empty] | O&M
5660 | General Advertising Expenses | 1650 |  | 1650 |  | 0 | 1650 | 1650 | 0 | 1650 | 0 | [8 empty] | O&M
5665 | Miscellaneous General Expenses | 95468 |  | 95468 |  | 0 | 95468 | 95468 | 0 | 95468 | 0 | [8 empty] | O&M
5670 | Rent | 0 |  | 0 |  | 0 | 0 | 0 | 0 | 0 | 0 | [8 empty] | O&M
5675 | Maintenance of General Plant | 45186.41 |  | 45186.41 |  | 0 | 45186.41 | 45186.41 | 0 | 45186.41 | 0 | [8 empty] | O&M
5680 | Electrical Safety Authority Fees | 6720 |  | 6720 |  | 0 | 6720 | 6720 | 0 | 6720 | 0 | [8 empty] | O&M
5681 | IFRS Placeholder Expense Account | 0 |  | 0 |  | 0 | 0 | 0 | 0 | 0 | 0
5682 | IFRS Placeholder Expense Account | 0 |  | 0 |  | 0 | 0 | 0 | 0 | 0 | 0
5683 | IFRS Placeholder Expense Account | 0 |  | 0 |  | 0 | 0 | 0 | 0 | 0 | 0
5684 | IFRS Placeholder Expense Account | 0 |  | 0 |  | 0 | 0 | 0 | 0 | 0 | 0
5685 | Independent Market Operator Fees and Penalties | 0 |  | 0 |  | 0 | 0 | 0 | 0 | 0 | 0 | [8 empty] | NFA
5705 | Amortization Expense - Property, Plant, and Equipment | 552289.0858 |  | 552289.0858 |  | 0 | 552289.0858 | 552289.0858 | 0 | 552289.0858 | 0 | [8 empty] | Break out
5710 | Amortization of Limited Term Electric Plant | 0 |  | 0 |  | 0 | 0 | 0 | 0 | 0 | 0 | [8 empty] | Break out
5715 | Amortization of Intangibles and Other Electric Plant | 9256.58 |  | 9256.58 |  | 0 | 9256.58 | 9256.58 | 0 | 9256.58 | 0 | [8 empty] | Break out
5720 | Amortization of Electric Plant Acquisition Adjustments | 0 |  | 0 |  | 0 | 0 | 0 | 0 | 0 | 0 | [8 empty] | Break out
5730 | Amortization of Unrecovered Plant and Regulatory Study Costs | 0 |  | 0 |  | 0 | 0 | 0 | 0 | 0 | 0 | [8 empty] | O&M
5735 | Amortization of Deferred Development Costs | 0 |  | 0 |  | 0 | 0 | 0 | 0 | 0 | 0 | [8 empty] | O&M
5740 | Amortization of Deferred Charges | 0 |  | 0 |  | 0 | 0 | 0 | 0 | 0 | 0 | [8 empty] | O&M
6005 | Interest on Long Term Debt | 330868.8558 |  | 330868.8558 |  | 0 | 330868.8558 | 330868.8558 | 0 | 330868.8558 | 0 | [8 empty] | NFA
6105 | Taxes Other Than Income Taxes | 25000 |  | 25000 |  | 0 | 25000 | 25000 | 0 | 25000 | 0 | [8 empty] | NFA
6110 | Income Taxes | 71973.6053 |  | 71973.6053 |  | 0 | 71973.6053 | 71973.6053 | 0 | 71973.6053 | 0 | [8 empty] | NFA
6205 | Donations | 4500 |  | 4500 |  | 0 | 4500 | 4500 | 0 | 4500 | 0 | [8 empty] | O&M
6210 | Life Insurance | 0 |  | 0 |  | 0 | 0 | 0 | 0 | 0 | 0 | [8 empty] | O&M
6215 | Penalties | 0 |  | 0 |  | 0 | 0 | 0 | 0 | 0 | 0 | [8 empty] | O&M
6225 | Other Deductions | 0 |  | 0 |  | 0 | 0 | 0 | 0 | 0 | 0 | [8 empty] | O&M
| Total | -4726863.3322 | 27739875.545 | 23013012.2128 |  | 0 | 23013012.2128 | 23013012.2128 | 0 | 23013012.2278 | -0.015
[5 empty] | Control | 23013012.2128
| Grouping by Allocator | Adjusted TB | Excluded from COSS | Excluded | Included | Balance in O5 | Difference | Balance in O4 Summary | Difference |  |  | 0 | 0 | 0 | 0 | 0 | 0 | 0 | 0
| 1808 | 0 | 0 | 0 | 0 | 0 | 0 | 0 | 0
| 1815 | 0 | 0 | 0 | 0 | 0 | 0 | 0 | 0
| 1820 | 35208.93 | 0 | 0 | 35208.93 | 35208.93 | 0 | 35208.93 | 0
| 1830 | 86445.65 | 0 | 0 | 86445.65 | 86445.65 | 0 | 86445.65 | 0
| 1835 | 194030.42 | 0 | 0 | 194030.42 | 194030.42 | 0 | 194030.42 | 0
| 1840 | 0 | 0 | 0 | 0 | 0 | 0 | 0 | 0
| 1845 | 83383.59 | 0 | 0 | 83383.59 | 83383.59 | 0 | 83383.59 | 0
| 1850 | 36048.91 | 0 | 0 | 36048.91 | 36048.91 | 0 | 36048.91 | 0
| 1855 | 69242.61 | 0 | 0 | 69242.61 | 69242.61 | 0 | 69242.61 | 0
| 1860 | 48287.88 | 0 | 0 | 48287.88 | 48287.88 | 0 | 48287.88 | 0
| 1815-1855 | 5004.52 | 0 | 0 | 5004.52 | 5004.52 | 0 | 5004.52 | 0
| 1830 & 1835 | 185122.82 | 0 | 0 | 185122.82 | 185122.82 | 0 | 185122.82 | 0
| 1840 & 1845 | 0 | 0 | 0 | 0 | 0 | 0 | 0 | 0
| BCP | 0 | 0 | 0 | 0 | 0 | 0 | 0 | 0
| BDHA | 64500 | 0 | 0 | 64500 | 64500 | 0 | 64500 | 0
| Break Out | -16608197.8071 | 0 | 0 | -16608197.8071 | -16608197.8071 | 0 | -16608197.7921 | -0.015
| CCA | 14885.85 | 0 | 0 | 14885.85 | 14885.85 | 0 | 14885.85 | 0
| CDMPP | 0 | 0 | 0 | 0 | 0 | 0 | 0 | 0
| CEN | 1289848.2665 | 0 | 0 | 1289848.2665 | 1289848.2665 | 0 | 1289848.2665 | 0
| CEN EWMP | 11756092.8737 | 0 | 0 | 11756092.8737 | 11756092.8737 | 0 | 11756092.8737 | 0
| CREV | 0 | 0 | 0 | 0 | 0 | 0 | 0 | 0
| CWCS | 3734774.4 | 0 | 0 | 3734774.4 | 3734774.4 | 0 | 3734774.4 | 0
| CWMC | 1727096.59 | 0 | 0 | 1727096.59 | 1727096.59 | 0 | 1727096.59 | 0
| CWMR | 111665.61 | 0 | 0 | 111665.61 | 111665.61 | 0 | 111665.61 | 0
| CWNB | 786578.59 | 0 | 0 | 786578.59 | 786578.59 | 0 | 786578.59 | 0
| DCP | 127287.03 | 0 | 0 | 127287.03 | 127287.03 | 0 | 127287.03 | 0
| LPHA | -32000 | 0 | 0 | -32000 | -32000 | 0 | -32000 | 0
| LTNCP | 4266949.79 | 0 | 0 | 4266949.79 | 4266949.79 | 0 | 4266949.79 | 0
| NFA | -422369.9388 | 0 | 0 | -422369.9388 | -422369.9388 | 0 | -422369.9388 | 0
| NFA ECC | 1858092.765 | 0 | 0 | 1858092.765 | 1858092.765 | 0 | 1858092.765 | 0
| O&M | 1059631.71 | 0 | 0 | 1059631.71 | 1059631.71 | 0 | 1059631.71 | 0
| PNCP | 11112134.9277 | 0 | 0 | 11112134.9277 | 11112134.9277 | 0 | 11112134.9277 | 0
| SNCP | 4753970.3733 | 0 | 0 | 4753970.3733 | 4753970.3733 | 0 | 4753970.3733 | 0
| TCP | 0 | 0 | 0 | 0 | 0 | 0 | 0 | 0
| Total | 26343716.3603 | 0 | 0 | 26343716.3603 | 26343716.3603 | 0 | 26343716.3753 | -0.015
Details:
The worksheet below shows reconciliation of costs included and excluded in the Trial Balance.

## Click here if completed
2012 COST ALLOCATION
Wasaga Distribution Inc.
EB-2011-0103
2012-06-30
Sheet E5 Reconciliation Worksheet - Edit description in Sheet I2, cell C17
If you have completed the Cost Allocation filing model and prepared to submit your findings to the Ontario Energy Board, please note that you have 2 saving options.
| OPTION #1 | - Detailed
| Step 1: | Save this file as "LDCname_Detailed_CA_model_RUN#.xls"
| Step 2: | Printout sheets I2, I4, and O1
| OPTION #2 | - Rolled Up
| Step 1: | Save this file as "LDCname_Detailed_CA_model_RUN#.xls"
| Step 2: | Click on the Option 2 Button
| Step 3: | Save this file as "LDCname_RolledUp_CA_model_RUN#.xls"
| Step 4: | Printout sheets I2, I4, and O1
OPTION 2
PRINT for Filing