## Energy Costs & GHG Adder
Customer Resource Prices
|  | Residential |  |  | Commercial |  |  | Industrial
|  | Nat. Gas ($/m3) | Electricity ($/kWh) | Water ($/1000L) | Nat. Gas ($/m3) | Electricity ($/kWh) | Water ($/1000L) | Nat. Gas ($/m3) | Electricity ($/kWh) | Water ($/1000L)
| Northern Service Region | 0.54 | 0.095 | 1.675
| Southern Service Region | 0.458 | 0.098 | 1.65
- Customer electricity rates are based on electricity rates charged by EnWin (utility which services Windsor) and North Bay Hydro (according to their websites, as of July 2008). Fixed customer charges are not included.
- Natural gas rates are approximate estimates based on Union Gas rates (as of July 1, 2008) in each service region and average natural gas consumption levels in each service region. Rates exclude current $17.00 monthly charge.
- Water rates based on water and wastewater rates in several municipalities in both service regions. A weighted average is obtained based on the populations in these municipalities and an assumed annual water consumption of 300,000 L. Fixed charges are not included.
GHG Adder
|  | Residential |  |  | Commercial |  |  | Industrial
|  | Nat. Gas (m3) | Electricity (kWh) | Water (1000L) | Nat. Gas (m3) | Electricity (kWh) | Water (1000L) | Nat. Gas (m3) | Electricity (kWh) | Water (1000L)
| GHG Cost, 2008-2012 ($/tonne CO2e) | 15 | 15 | 15 | 15 | 15 | 15 | 15 | 15 | 15
| GHG Cost, 2013+ ($/tonne CO2e) | 20 | 20 | 20 | 20 | 20 | 20 | 20 | 20 | 20
| Emissions Coefficient (tonnes CO2e/unit) | 0.001903 | 0.00022 |  | 0.001925 | 0.000278 |  | 0.001925 | 0.000278
| GHG Adder, 2008-12 ($/unit) | 0.028545 | 0.0033 | 0 | 0.028875 | 0.00417 | 0 | 0.028875 | 0.00417 | 0
| GHG Adder, 2013+ ($/unit) | 0.03806 | 0.0044 | 0 | 0.0385 | 0.00556 | 0 | 0.0385 | 0.00556 | 0
- Based on emission factors and Global Warming Potentials (GWPs) presented in Environment Canada; National Inventory Report (1990-2005): Greenhouse Gas Sources and Sinks in Canada, pgs. 23 and 583, April 2007.
- Electricity emissions coefficient based on Ontario emission factors presented in Environment Canada; National Inventory Report (1990-2005): Greenhouse Gas Sources and Sinks in Canada, pg. 521, April 2007.
Other Economic Parameters
| Discount Rate | 10%
CALCS
Gas Rates:
|  | South | East | North
| Gas Consumption (Avg monthly) | 219.0165 | 215.2338 | 215.2338 | [7 empty] | SOUTH | NORTH
| Commodity Rate | 37.8309 | 37.8309 | 37.4547 | [6 empty] | Conversion (m3 to MJ): | 37.62 | 37.3
|  | -1.066 | 0.2435 | 0.2435
|  | 3.5148 | 5.557 | 4.8757
|  |  | 0.0792 | 0.0792
|  | 0.9876 | 2.5889 | 2.2761
|  | -0.0149 | -0.017 | -0.017
|  | 4.661 | 8.4948 | 8.902
|  | 4.406 | 7.9156 | 8.3228
|  | 3.8024 | 7.5042 | 7.9114
|  | -0.297 | -0.4072 | -0.4072
| Monthly Charge | 1700 | 1700 | 1700
| Cost (Not Incl. Monthly Charge) | 45.7748 | 54.4672 | 53.5041
| Cost (Incl. Monthly Charge) | 53.5368 | 62.3656 | 61.4025
53.9857
61.884
Water Rates ($/m3):
|  | Rate | Assumption |  | Source
| London | 1.32 | ~25 m3/month |  | http://www.london.ca/Water/PDFs/water_rates_charges_W7.pdf
| North Bay | 1.03 | ~25 m3/month |  | www.city.north-bay.on.ca/common/pdf/waterrates2008.pdf

## Avoided Costs (hidden)
2008 AVOIDED COSTS
|  | INFLATION FACTOR |  | 1.9%
|  | DISCOUNT RATE |  | 10%
| NATURAL GAS ENERGY SAVINGS RATES | [6 empty] | WATER AND ELECTRICITY SAVINGS RATES
|  | Residential/Commercial |  |  |  | Industrial |  |  | Residential/Commercial/Industrial
|  | Baseload |  | Weather Sensitive |  | Baseload |  |  | Water Rates |  | Electricity Rates
| Year | Rates | NPV | Rates | NPV | Rates | NPV | Year | Rates | NPV | Rates | NPV
| 1 | 0.3701 | 0.3701 | 0.37255 | 0.37255 | 0.34728 | 0.34728 | 1 | 1.685 | 1.685 | 0.07615 | 0.07615
| 2 | 0.35301 | 0.69102 | 0.35935 | 0.69923 | 0.3312 | 0.64837 | 2 | 1.7171 | 3.246 | 0.077597 | 0.14669
| 3 | 0.33622 | 0.96889 | 0.33343 | 0.97479 | 0.31816 | 0.91131 | 3 | 1.7497 | 4.692 | 0.079071 | 0.21204
| 4 | 0.34261 | 1.2263 | 0.33977 | 1.2301 | 0.32421 | 1.1549 | 4 | 1.7829 | 6.0315 | 0.080573 | 0.27258
| 5 | 0.34912 | 1.4647 | 0.34622 | 1.4665 | 0.33036 | 1.3805 | 5 | 1.8168 | 7.2724 | 0.082104 | 0.32865
| 6 | 0.35575 | 1.6856 | 0.3528 | 1.6856 | 0.33664 | 1.5896 | 6 | 1.8513 | 8.4219 | 0.083664 | 0.3806
| 7 | 0.36251 | 1.8903 | 0.3595 | 1.8885 | 0.34304 | 1.7832 | 7 | 1.8865 | 9.4868 | 0.085254 | 0.42873
| 8 | 0.3694 | 2.0798 | 0.36633 | 2.0765 | 0.34956 | 1.9626 | 8 | 1.9223 | 10.4733 | 0.086874 | 0.47331
| 9 | 0.37642 | 2.2554 | 0.37329 | 2.2507 | 0.3562 | 2.1287 | 9 | 1.9589 | 11.3871 | 0.088524 | 0.5146
| 10 | 0.38357 | 2.4181 | 0.38039 | 2.412 | 0.36297 | 2.2827 | 10 | 1.9961 | 12.2336 | 0.090206 | 0.55286
| 11 | 0.39086 | 2.5688 | 0.38761 | 2.5614 | 0.36986 | 2.4253 | 11 | 2.034 | 13.0178 | 0.09192 | 0.5883
| 12 | 0.39828 | 2.7084 | 0.39498 | 2.6999 | 0.37689 | 2.5574 | 12 | 2.0726 | 13.7443 | 0.093667 | 0.62113
| 13 | 0.40585 | 2.8377 | 0.40248 | 2.8281 | 0.38405 | 2.6797 | 13 | 2.112 | 14.4172 | 0.095446 | 0.65154
| 14 | 0.41356 | 2.9575 | 0.41013 | 2.9469 | 0.39135 | 2.7931 | 14 | 2.1522 | 15.0406 | 0.09726 | 0.67971
| 15 | 0.42142 | 3.0685 | 0.41792 | 3.057 | 0.39878 | 2.8981 | 15 | 2.193 | 15.6181 | 0.099108 | 0.70581
| 16 | 0.42943 | 3.1713 | 0.42586 | 3.1589 | 0.40636 | 2.9954 | 16 | 2.2347 | 16.1531 | 0.10099 | 0.72999
| 17 | 0.43758 | 3.2665 | 0.43395 | 3.2533 | 0.41408 | 3.0855 | 17 | 2.2772 | 16.6487 | 0.10291 | 0.75239
| 18 | 0.4459 | 3.3547 | 0.4422 | 3.3408 | 0.42195 | 3.169 | 18 | 2.3204 | 17.1078 | 0.10486 | 0.77313
| 19 | 0.45437 | 3.4364 | 0.4506 | 3.4219 | 0.42996 | 3.2463 | 19 | 2.3645 | 17.5331 | 0.10686 | 0.79235
| 20 | 0.463 | 3.5121 | 0.45916 | 3.4969 | 0.43813 | 3.318 | 20 | 2.4095 | 17.927 | 0.10889 | 0.81016
| 21 | 0.4718 | 3.5823 | 0.46789 | 3.5665 | 0.44646 | 3.3843 | 21 | 2.4552 | 18.292 | 0.11096 | 0.82665
| 22 | 0.48077 | 3.6472 | 0.47678 | 3.6309 | 0.45494 | 3.4458 | 22 | 2.5019 | 18.6301 | 0.11306 | 0.84193
| 23 | 0.4899 | 3.7074 | 0.48583 | 3.6906 | 0.46358 | 3.5028 | 23 | 2.5494 | 18.9432 | 0.11521 | 0.85608
| 24 | 0.49921 | 3.7632 | 0.49507 | 3.7459 | 0.47239 | 3.5555 | 24 | 2.5979 | 19.2334 | 0.1174 | 0.86919
| 25 | 0.50869 | 3.8148 | 0.50447 | 3.7971 | 0.48137 | 3.6044 | 25 | 2.6472 | 19.5021 | 0.11963 | 0.88134
| 26 | 0.51836 | 3.8627 | 0.51406 | 3.8446 | 0.49051 | 3.6497 | 26 | 2.6975 | 19.7511 | 0.12191 | 0.89259
| 27 | 0.52821 | 3.907 | 0.52382 | 3.8885 | 0.49983 | 3.6916 | 27 | 2.7488 | 19.9817 | 0.12422 | 0.90301
| 28 | 0.53824 | 3.948 | 0.53378 | 3.9292 | 0.50933 | 3.7304 | 28 | 2.801 | 20.1954 | 0.12658 | 0.91267
| 29 | 0.54847 | 3.9861 | 0.54392 | 3.9669 | 0.51901 | 3.7664 | 29 | 2.8542 | 20.3933 | 0.12899 | 0.92161
| 30 | 0.55889 | 4.0213 | 0.55425 | 4.0019 | 0.52887 | 3.7998 | 30 | 2.9084 | 20.5766 | 0.13144 | 0.9299

## Avoided Costs (GHG Adder)
2008 AVOIDED COSTS (WITH GHG ADDER)
|  | INFLATION FACTOR |  | 1.9%
|  | DISCOUNT RATE |  | 10%
| NATURAL GAS ENERGY SAVINGS RATES | [6 empty] | WATER AND ELECTRICITY SAVINGS RATES
|  | Residential/Commercial |  |  |  | Industrial |  |  | Residential/Commercial/Industrial
|  | Baseload |  | Weather Sensitive |  | Baseload |  |  | Water Rates |  | Electricity Rates
| Year | Rates | NPV | Rates | NPV | Rates | NPV | Year | Rates | NPV | Rates | NPV
| 1 | 0.39865 | 0.39865 | 0.40109 | 0.40109 | 0.37616 | 0.37616 | 1 | 1.685 | 1.685 | 0.07945 | 0.07945
| 2 | 0.38155 | 0.74551 | 0.38789 | 0.75373 | 0.36007 | 0.7035 | 2 | 1.7171 | 3.246 | 0.080897 | 0.15299
| 3 | 0.36477 | 1.047 | 0.36197 | 1.0529 | 0.34703 | 0.9903 | 3 | 1.7497 | 4.692 | 0.082371 | 0.22107
| 4 | 0.37115 | 1.3258 | 0.36831 | 1.3296 | 0.35308 | 1.2556 | 4 | 1.7829 | 6.0315 | 0.083873 | 0.28408
| 5 | 0.37766 | 1.5838 | 0.37477 | 1.5856 | 0.35924 | 1.5009 | 5 | 1.8168 | 7.2724 | 0.085404 | 0.34242
| 6 | 0.39381 | 1.8283 | 0.39086 | 1.8283 | 0.37514 | 1.7339 | 6 | 1.8513 | 8.4219 | 0.088064 | 0.3971
| 7 | 0.40057 | 2.0544 | 0.39756 | 2.0527 | 0.38154 | 1.9492 | 7 | 1.8865 | 9.4868 | 0.089654 | 0.4477
| 8 | 0.40746 | 2.2635 | 0.40439 | 2.2602 | 0.38806 | 2.1484 | 8 | 1.9223 | 10.4733 | 0.091274 | 0.49454
| 9 | 0.41448 | 2.4569 | 0.41135 | 2.4521 | 0.3947 | 2.3325 | 9 | 1.9589 | 11.3871 | 0.092924 | 0.53789
| 10 | 0.42163 | 2.6357 | 0.41845 | 2.6296 | 0.40147 | 2.5028 | 10 | 1.9961 | 12.2336 | 0.094606 | 0.57801
| 11 | 0.42892 | 2.801 | 0.42567 | 2.7937 | 0.40836 | 2.6602 | 11 | 2.034 | 13.0178 | 0.09632 | 0.61515
| 12 | 0.43634 | 2.954 | 0.43304 | 2.9454 | 0.41539 | 2.8058 | 12 | 2.0726 | 13.7443 | 0.098067 | 0.64952
| 13 | 0.44391 | 3.0954 | 0.44054 | 3.0858 | 0.42255 | 2.9404 | 13 | 2.112 | 14.4172 | 0.099846 | 0.68134
| 14 | 0.45162 | 3.2262 | 0.44819 | 3.2156 | 0.42985 | 3.0649 | 14 | 2.1522 | 15.0406 | 0.10166 | 0.71078
| 15 | 0.45948 | 3.3472 | 0.45598 | 3.3357 | 0.43728 | 3.1801 | 15 | 2.193 | 15.6181 | 0.10351 | 0.73804
| 16 | 0.46749 | 3.4591 | 0.46392 | 3.4468 | 0.44486 | 3.2866 | 16 | 2.2347 | 16.1531 | 0.10539 | 0.76327
| 17 | 0.47564 | 3.5627 | 0.47201 | 3.5495 | 0.45258 | 3.3851 | 17 | 2.2772 | 16.6487 | 0.10731 | 0.78662
| 18 | 0.48396 | 3.6584 | 0.48026 | 3.6445 | 0.46045 | 3.4762 | 18 | 2.3204 | 17.1078 | 0.10926 | 0.80824
| 19 | 0.49243 | 3.747 | 0.48866 | 3.7324 | 0.46846 | 3.5604 | 19 | 2.3645 | 17.5331 | 0.11126 | 0.82825
| 20 | 0.50106 | 3.8289 | 0.49722 | 3.8137 | 0.47663 | 3.6384 | 20 | 2.4095 | 17.927 | 0.11329 | 0.84677
| 21 | 0.50986 | 3.9047 | 0.50595 | 3.8889 | 0.48496 | 3.7105 | 21 | 2.4552 | 18.292 | 0.11536 | 0.86392
| 22 | 0.51883 | 3.9748 | 0.51484 | 3.9585 | 0.49344 | 3.7771 | 22 | 2.5019 | 18.6301 | 0.11746 | 0.87979
| 23 | 0.52796 | 4.0397 | 0.52389 | 4.0228 | 0.50208 | 3.8388 | 23 | 2.5494 | 18.9432 | 0.11961 | 0.89449
| 24 | 0.53727 | 4.0997 | 0.53313 | 4.0824 | 0.51089 | 3.8959 | 24 | 2.5979 | 19.2334 | 0.1218 | 0.90809
| 25 | 0.54675 | 4.1552 | 0.54253 | 4.1375 | 0.51987 | 3.9487 | 25 | 2.6472 | 19.5021 | 0.12403 | 0.92068
| 26 | 0.55642 | 4.2065 | 0.55212 | 4.1884 | 0.52901 | 3.9975 | 26 | 2.6975 | 19.7511 | 0.12631 | 0.93234
| 27 | 0.56627 | 4.254 | 0.56188 | 4.2356 | 0.53833 | 4.0427 | 27 | 2.7488 | 19.9817 | 0.12862 | 0.94313
| 28 | 0.5763 | 4.298 | 0.57184 | 4.2792 | 0.54783 | 4.0844 | 28 | 2.801 | 20.1954 | 0.13098 | 0.95312
| 29 | 0.58653 | 4.3387 | 0.58198 | 4.3195 | 0.55751 | 4.1231 | 29 | 2.8542 | 20.3933 | 0.13339 | 0.96237
| 30 | 0.59695 | 4.3763 | 0.59231 | 4.3569 | 0.56737 | 4.1589 | 30 | 2.9084 | 20.5766 | 0.13584 | 0.97094

## Summary (hidden)
[6 empty] | Energy Savings per participant | [5 empty] | Total Benefits |  |  | Total Costs | Overall
Measure | Subsector/Description | Region | Measure Life | Type of Load | Free Rider Rate | Nat. Gas (m3) | Water (L) | Elec. (kWh) | Initial Measure Costs | Participants | O&M Annual Costs | Nat. Gas | Water | Elec. | Initial and O&M NPV | Adjusted m3/ participant | TRC / participant
#REF! | #REF! | #REF! | #REF! | #REF! | #REF! | #REF! | #REF! | #REF! | #REF! |  | #REF! | #REF! | #REF! | #REF! | #REF! | #REF! | #REF!
#REF! | #REF! | #REF! | #REF! | #REF! | #REF! | #REF! | #REF! | #REF! | #REF! |  | #REF! | #REF! | #REF! | #REF! | #REF! | #REF! | #REF!
#REF! | #REF! | #REF! | #REF! | #REF! | #REF! | #REF! | #REF! | #REF! | #REF! |  | #REF! | #REF! | #REF! | #REF! | #REF! | #REF! | #REF!
#REF! | #REF! | #REF! | #REF! | #REF! | #REF! | #REF! | #REF! | #REF! | #REF! |  | #REF! | #REF! | #REF! | #REF! | #REF! | #REF! | #REF!

## Baseline Use (hidden)
|  | SOUTH | NORTH
| Conversion (m3 to MJ): | 37.62 | 37.3
| Conversion (MJ to kWh): | 0.27778
SOUTH
|  | Space Heating | DHW | Fireplaces | Cooking | Dryers | Pool Heaters | Clothes Washers | Dishwashers | Space Cooling | Ventilation | Other Electric Use | Other Gas Use | Totals
Gas | Existing, Single Detached (MJ/y) | 67764.1045 | 24839.9755 | 10473.4395 | 4597.6644 | 4910.9899 | 75694.7913 | 0 | 0 | 0 | 0 | 0 | 3017.3139 | 191298.279 | 4500 | 7.379% | 6000 | 9.838%
| Existing, Attached (MJ/y) | 45401.6651 | 17777.6295 | 7495.6969 | 2550.1261 | 2744.8272 | 54173.7232 | 0 | 0 | 0 | 0 | 0 | 2159.4501 | 132303.1183 | 3750 | 9.177% | 5000 | 12.24%
| New, Single Detached (MJ/y) | 51254.3045 | 23099.8923 | 7646.7069 | 4524.0539 | 4822.9898 | 72552.051 | 0 | 0 | 0 | 0 | 0 | 3017.3139 | 166917.3123 | 4500 | 9.755% | 6000 | 13.01%
| New, Attached (MJ/y) | 34340.1685 | 16532.2759 | 5472.6432 | 2509.2975 | 2695.6426 | 51924.5071 | 0 | 0 | 0 | 0 | 0 | 2159.4501 | 115633.985 | 3750 | 12.13% | 5000 | 16.18%
Elec | Existing, Single Detached (MJ/y) | 55417.4846 | 13661.9865 | 5236.7198 | 2278.8 | 2952 | 64340.5726 | 230.4 | 270 | 4320 | 2880 | 24973 | 0 | 176560.9636
| Existing, Attached (MJ/y) | 37129.4817 | 9777.6962 | 3747.8485 | 1758.528 | 2213.64 | 46047.6647 | 173.376 | 207.432 | 3600 | 1440 | 19622 | 0 | 125717.6672
| New, Single Detached (MJ/y) | 57080.0092 | 13347.1525 | 5236.7198 | 2278.8 | 2952 | 64340.5726 | 230.4 | 270 | 4320 | 2880 | 24973 | 0 | 177908.6541
| New, Attached (MJ/y) | 38243.3662 | 9552.3739 | 3747.8485 | 1758.528 | 2213.64 | 46047.6647 | 173.376 | 207.432 | 3600 | 1440 | 19622 | 0 | 126606.2292
Water | Existing, Single Detached (L/y) |  | 55713.7809 |  |  |  |  | 45711.1722 | 5083.3095
| Existing, Attached (L/y) |  | 42602.4553 |  |  |  |  | 41491.6475 | 4614.0774
| New, Single Detached (L/y) |  | 55713.7809 |  |  |  |  | 45711.1722 | 5083.3095
| New, Attached (L/y) |  | 42602.4553 |  |  |  |  | 41491.6475 | 4614.0774
Gas | Existing, Single Detached (m3/y) | 1801.2787 | 660.2864 | 278.4008 | 122.2133 | 130.542 | 2012.0891 | 0 | 0 | 0 | 0 | 0 | 80.205 | 5085.0154
| Existing, Attached (m3/y) | 1206.8492 | 472.5579 | 199.2477 | 67.7864 | 72.9619 | 1440.0245 | 0 | 0 | 0 | 0 | 0 | 57.4017 | 3516.8293
| New, Single Detached (m3/y) | 1362.4217 | 614.0322 | 203.2617 | 120.2566 | 128.2028 | 1928.55 | 0 | 0 | 0 | 0 | 0 | 80.205 | 4436.9302
| New, Attached (m3/y) | 912.8168 | 439.4544 | 145.4716 | 66.7012 | 71.6545 | 1380.2368 | 0 | 0 | 0 | 0 | 0 | 57.4017 | 3073.737
Elec | Existing, Single Detached (kWh/y) | 15393.7457 | 3794.9963 | 1454.6444 | 633 | 820 | 17872.3813 | 64 | 75 | 1200 | 800 | 6936.9444 | 0 | 49044.7121
| Existing, Attached (kWh/y) | 10313.7449 | 2716.0267 | 1041.069 | 488.48 | 614.9 | 12791.018 | 48.16 | 57.62 | 1000 | 400 | 5450.5556 | 0 | 34921.5742
| New, Single Detached (kWh/y) | 15855.5581 | 3707.5424 | 1454.6444 | 633 | 820 | 17872.3813 | 64 | 75 | 1200 | 800 | 6936.9444 | 0 | 49419.0706
| New, Attached (kWh/y) | 10623.1573 | 2653.4372 | 1041.069 | 488.48 | 614.9 | 12791.018 | 48.16 | 57.62 | 1000 | 400 | 5450.5556 | 0 | 35168.397
Water | Existing, Single Detached (L/y) | 0 | 55713.7809 | 0 | 0 | 0 | 0 | 45711.1722 | 5083.3095 | 0 | 0 | 0 | 0 | 0
| Existing, Attached (L/y) | 0 | 42602.4553 | 0 | 0 | 0 | 0 | 41491.6475 | 4614.0774 | 0 | 0 | 0 | 0 | 0
| New, Single Detached (L/y) | 0 | 55713.7809 | 0 | 0 | 0 | 0 | 45711.1722 | 5083.3095 | 0 | 0 | 0 | 0 | 0
| New, Attached (L/y) | 0 | 42602.4553 | 0 | 0 | 0 | 0 | 41491.6475 | 4614.0774 | 0 | 0 | 0 | 0 | 0
NORTH
|  | Space Heating | DHW | Fireplaces | Cooking | Dryers | Pool Heaters | Clothes Washers | Dishwashers | Space Cooling | Ventilation | Other Electric Use | Other Gas Use | Totals
Gas | Existing, Single Detached (MJ/y) | 74681.2712 | 24244.7595 | 11542.5384 | 4285.0428 | 4789.3872 | 83421.5 | 0 | 0 | 0 | 0 | 0 | 2991.6483 | 205956.1474 | 4500 | 6.695% | 6800 | 10.12%
| Existing, Attached (MJ/y) | 62536.7486 | 17351.6416 | 8260.8363 | 2912.1493 | 2676.8616 | 59703.6225 | 0 | 0 | 0 | 0 | 0 | 2141.0816 | 155582.9416 | 3750 | 6.663% | 5800 | 10.31%
| New, Single Detached (MJ/y) | 54856.7883 | 21266.2668 | 8427.2609 | 4216.4375 | 4703.5661 | 79939.122 | 0 | 0 | 0 | 0 | 0 | 2991.6483 | 176401.09 | 4500 | 9.115% | 6800 | 13.77%
| New, Attached (MJ/y) | 45936.0844 | 15219.9753 | 6031.275 | 2912.1493 | 2628.8949 | 57211.3324 | 0 | 0 | 0 | 0 | 0 | 2141.0816 | 132080.793 | 3750 | 9.071% | 5800 | 14.03%
Elec | Existing, Single Detached (MJ/y) | 61074.3436 | 13334.6178 | 5771.2692 | 2278.8 | 2952 | 70908.275 | 230.4 | 270 | 4320 | 2880 | 24973 | 0 | 188992.7055
| Existing, Attached (MJ/y) | 51142.553 | 9543.4029 | 4130.4181 | 1758.528 | 2213.64 | 50748.0792 | 173.376 | 207.432 | 3600 | 1440 | 19622 | 0 | 144579.4292
| New, Single Detached (MJ/y) | 59852.8567 | 12394.9332 | 5771.2692 | 2278.8 | 2952 | 70908.275 | 230.4 | 270 | 4320 | 2880 | 24973 | 0 | 186831.5341
| New, Attached (MJ/y) | 50119.702 | 8870.8836 | 4130.4181 | 1758.528 | 2213.64 | 50748.0792 | 173.376 | 207.432 | 3600 | 1440 | 19622 | 0 | 142884.0589
Water | Existing, Single Detached (L/y)
Existing, Attached (L/y)
New, Single Detached (L/y)
New, Attached (L/y)
Gas | Existing, Single Detached (m3/y) | 2002.1789 | 649.9936 | 309.4514 | 114.8805 | 128.4018 | 2236.5013 | 0 | 0 | 0 | 0 | 0 | 80.205 | 5521.6125
| Existing, Attached (m3/y) | 1676.5884 | 465.1915 | 221.4701 | 78.0737 | 71.7657 | 1600.6333 | 0 | 0 | 0 | 0 | 0 | 57.4017 | 4171.1244
| New, Single Detached (m3/y) | 1470.6914 | 570.1412 | 225.9319 | 113.0412 | 126.101 | 2143.14 | 0 | 0 | 0 | 0 | 0 | 80.205 | 4729.2517
| New, Attached (m3/y) | 1231.5304 | 408.0422 | 161.6964 | 78.0737 | 70.4798 | 1533.8159 | 0 | 0 | 0 | 0 | 0 | 57.4017 | 3541.04
Elec | Existing, Single Detached (kWh/y) | 16965.0954 | 3704.0605 | 1603.1303 | 633 | 820 | 19696.7431 | 64 | 75 | 1200 | 800 | 6936.9444 | 0 | 52497.9738
| Existing, Attached (kWh/y) | 14206.2647 | 2650.9452 | 1147.3384 | 488.48 | 614.9 | 14096.6887 | 48.16 | 57.62 | 1000 | 400 | 5450.5556 | 0 | 40160.9526
| New, Single Detached (kWh/y) | 16625.7935 | 3443.037 | 1603.1303 | 633 | 820 | 19696.7431 | 64 | 75 | 1200 | 800 | 6936.9444 | 0 | 51897.6484
| New, Attached (kWh/y) | 13922.1394 | 2464.1343 | 1147.3384 | 488.48 | 614.9 | 14096.6887 | 48.16 | 57.62 | 1000 | 400 | 5450.5556 | 0 | 39690.0164
Water | Existing, Single Detached (L/y) | 0 | 55713.7809 | 0 | 0 | 0 | 0 | 45711.1722 | 5083.3095 | 0 | 0 | 0 | 0 | 0
| Existing, Attached (L/y) | 0 | 42602.4553 | 0 | 0 | 0 | 0 | 41491.6475 | 4614.0774 | 0 | 0 | 0 | 0 | 0
| New, Single Detached (L/y) | 0 | 55713.7809 | 0 | 0 | 0 | 0 | 45711.1722 | 5083.3095 | 0 | 0 | 0 | 0 | 0
| New, Attached (L/y) | 0 | 42602.4553 | 0 | 0 | 0 | 0 | 41491.6475 | 4614.0774 | 0 | 0 | 0 | 0 | 0

## Ratio - South (hidden)
EXISTING, SINGLE DETACHED
| Consumption |  |  | Ratio vs 2007
| 2007 | 2012 | 2017 | 2012 | 2017
Space Heating | 48645192.8812 | 46620128.6343 | 45849223.2381 | 0.95837 | 0.94252
DHW | 18321524.5425 | 18073093.4117 | 17038070.0655 | 0.98644 | 0.92995
Fireplaces | 3212287.5871 | 2859886.0702 | 2577160.66 | 0.8903 | 0.80228
Cooking | 924860.6107 | 917427.0358 | 910053.2083 | 0.99196 | 0.98399
Dryers | 1634665.3761 | 1619953.3877 | 1605373.8072 | 0.991 | 0.98208
Pool Heaters | 2877841.1275 | 2758357.2475 | 2638428.6716 | 0.95848 | 0.91681
EXISTING, ATTACHED
| Consumption |  |  | Ratio vs 2007
| 2007 | 2012 | 2017 | 2012 | 2017
Space Heating | 3847755.253 | 3567822.3446 | 3461447.4683 | 0.92725 | 0.8996
DHW | 1548031.27 | 1527040.7046 | 1439589.0025 | 0.98644 | 0.92995
Fireplaces | 271414.184 | 241638.9015 | 217750.727 | 0.8903 | 0.80228
Cooking | 60561.4279 | 60074.6649 | 59591.8143 | 0.99196 | 0.98399
Dryers | 107862.4466 | 106891.6846 | 105929.6594 | 0.991 | 0.98208
Pool Heaters | 243155.9691 | 233060.4783 | 222927.414 | 0.95848 | 0.91681
NEW, SINGLE DETACHED
| Consumption |  |  | Ratio vs 2012
| 2007 | 2012 | 2017 | 2012 | 2017
Space Heating |  | 46641.4171 | 41219.3523 | 1 | 0.88375
DHW |  | 21598.3993 | 21598.3993 | 1 | 1
Fireplaces |  | 2973.0396 | 2973.0396 | 1 | 1
Cooking |  | 1153.6337 | 1153.6337 | 1 | 1
Dryers |  | 2035.0606 | 2035.0606 | 1 | 1
Pool Heaters |  | 3496.6461 | 3344.618 | 1 | 0.95652
NEW, ATTACHED
| Consumption |  |  | Ratio vs 2012
| 2007 | 2012 | 2017 | 2012 | 2017
Space Heating |  | 31249.5534 | 27616.7928 | 1 | 0.88375
DHW |  | 15457.6779 | 15457.6779 | 1 | 1
Fireplaces |  | 2127.7637 | 2127.7637 | 1 | 1
Cooking |  | 639.8709 | 639.8709 | 1 | 1
Dryers |  | 1137.4264 | 1137.4264 | 1 | 1
Pool Heaters |  | 2502.5016 | 2393.6972 | 1 | 0.95652

## Ratio - North (hidden)
EXISTING, SINGLE DETACHED
| Consumption |  |  | Ratio vs 2007
| 2007 | 2012 | 2017 | 2012 | 2017
Space Heating | 16564243.22 | 15274581.4808 | 14738501.8918 | 0.92214 | 0.88978
DHW | 5377467.3018 | 5100530.2029 | 4716840.1198 | 0.9485 | 0.87715
Fireplaces | 1093113.9733 | 973194.7532 | 876985.7158 | 0.8903 | 0.80228
Cooking | 132616.5895 | 131550.6825 | 130493.3428 | 0.99196 | 0.98399
Dryers | 419354.367 | 415580.1777 | 411839.9561 | 0.991 | 0.98208
Pool Heaters | 487958.054 | 467588.5522 | 447258.6152 | 0.95826 | 0.91659
EXISTING, ATTACHED
| Consumption |  |  | Ratio vs 2007
| 2007 | 2012 | 2017 | 2012 | 2017
Space Heating | 426272.9919 | 381248.2841 | 362610.4035 | 0.89438 | 0.85065
DHW | 118275.036 | 112183.9259 | 103744.8307 | 0.9485 | 0.87715
Fireplaces | 24042.5627 | 21404.992 | 19288.9164 | 0.8903 | 0.80228
Cooking | 2769.8035 | 2769.8035 | 2769.8035 | 1 | 1
Dryers | 7203.1053 | 7138.2773 | 7074.0328 | 0.991 | 0.98208
Pool Heaters | 10732.4235 | 10284.4052 | 9837.2572 | 0.95826 | 0.91659
NEW, SINGLE DETACHED
| Consumption |  |  | Ratio vs 2012
| 2007 | 2012 | 2017 | 2012 | 2017
Space Heating |  | 47176.8379 | 40898.3871 | 1 | 0.86692
DHW |  | 18288.9895 | 18288.9895 | 1 | 1
Fireplaces |  | 3094.4902 | 3094.4902 | 1 | 1
Cooking |  | 505.9725 | 505.9725 | 1 | 1
Dryers |  | 1596.8607 | 1596.8607 | 1 | 1
Pool Heaters |  | 1813.0193 | 1734.1924 | 1 | 0.95652
NEW, ATTACHED
| Consumption |  |  | Ratio vs 2012
| 2007 | 2012 | 2017 | 2012 | 2017
Space Heating |  | 39505.0326 | 34247.5712 | 1 | 0.86692
DHW |  | 13089.1787 | 13089.1787 | 1 | 1
Fireplaces |  | 2214.6842 | 2214.6842 | 1 | 1
Cooking |  | 349.4579 | 349.4579 | 1 | 1
Dryers |  | 892.5098 | 892.5098 | 1 | 1
Pool Heaters |  | 1297.553 | 1241.1377 | 1 | 0.95652

## SOUTH
# | Measure | # | Measure Description | Baseline Consumption |  |  | Upgrade Consumption |  |  | Full/Incr |  | Incr. O&M ($/yr) | Measure Life (yrs) | Annual Energy & Water Savings |  |  | Annual Savings ($) | Simple Payback (Years) | NPV O&M Cost ($) | Total Benefits (NPV) |  |  | Measure TRC ($) | Benefit/Cost Ratio | Lifetime (years) | Gas Savings per Dwelling, 2007 (m3/yr) | End-Use | Gas Savings per Dwelling, 2012 (m3/yr) | Gas Savings per Dwelling, 2017 (m3/yr) | Gas Savings, 2012 (m3/yr) | Gas Savings, 2017 (m3/yr) | Dwellings Affected, 2012 (thousands) | Dwellings Affected, 2017 (thousands) | Dwellings Affected, 2012 (%) | Dwellings Affected, 2017 (%) | Total Dwellings, 2012 (thousands) | Total Dwellings, 2017 (thousands)
|  |  |  | Nat. Gas (m3/yr) | Elec. (kWh/yr) | Water (L/yr) | Nat. Gas (m3/yr) | Elec. (kWh/yr) | Water (L/yr) |  |  |  |  | Nat. Gas (m3/yr) | Elec. (kWh/yr) | Water (L/yr) |  |  |  | Nat. Gas | Elec. | Water
1 | Air Sealing | 1 | Single Detached (Existing) | 1801.2787 | 2000 | 0 | 1603.138 | 1780 | 0 | Full | 1800 | 20 | 25 | 198.1407 | 220 | 0 | 107.896 | 16.6827 | 181.5408 | 819.798 | 202.5503 | 0 | -959.1925 | 0.51594 | 25 | 198.1407 | Space Heating | 189.8922 | 186.7522 |  |  | 0 | 0 |  |  | 788.858 | 788.858
2 | Air Sealing | 2 | Attached (Existing) | 1206.8492 | 1400 | 0 | 1074.0957 | 1246 | 0 | Full | 1400 | 20 | 25 | 132.7534 | 154 | 0 | 66.3168 | 21.1108 | 181.5408 | 549.2612 | 141.7852 | 0 | -890.4943 | 0.43695 | 25 | 132.7534 | Space Heating | 123.0953 | 119.4252 |  |  | 0 | 0 |  |  | 93.131 | 93.131
3 | Air Sealing | 3 | Single Detached (New) | 1362.4217 | 2000 | 0 | 1212.5553 | 1780 | 0 | Full | 1200 | 20 | 25 | 149.8664 | 220 | 0 | 81.8278 | 14.6649 | 181.5408 | 620.0654 | 202.5503 | 0 | -558.9251 | 0.59543 | 25 | 149.8664 | Space Heating | 149.8664 | 132.4444 |  |  | 0 | 0 |  |  | 44.3564 | 88.391
4 | Air Sealing | 4 | Attached (New) | 912.8168 | 1400 | 0 | 812.407 | 1246 | 0 | Full | 1000 | 20 | 25 | 100.4098 | 154 | 0 | 48.8513 | 20.4703 | 181.5408 | 415.4412 | 141.7852 | 0 | -624.3144 | 0.47161 | 25 | 100.4098 | Space Heating | 100.4098 | 88.7372 |  |  | 0 | 0 |  |  | 21.8689 | 65.4583
289 | Air Sealing and Insulation (Old Homes) |  | Single Detached (Old Existing) | 2341.6623 | 2000 | 0 | 1873.3298 | 1600 | 0 | Full | 2000 | 10 | 30 | 468.3325 | 400 | 0 | 280.8995 | 7.12 | 94.2691 | 2040.4645 | 388.3746 | 0 | 334.57 | 1.1598 | 30 | 468.3325 | Space Heating | 448.8361 | 441.4142 | 112657988.0971 | 99489466.6061 | 251.0003 | 225.388 |  |  | 788.858 | 788.858
290 | Air Sealing and Insulation (Old Homes) |  | Attached (Old Existing) | 1568.9039 | 1400 | 0 | 1255.1231 | 1120 | 0 | Full | 1700 | 10 | 30 | 313.7808 | 280 | 0 | 186.0416 | 9.1377 | 94.2691 | 1367.1027 | 271.8622 | 0 | -155.3043 | 0.91344 | 30 | 313.7808 | Space Heating | 290.9525 | 282.2777 | 0 | 0 | 0 | 0 |  |  | 93.131 | 93.131
291 | Air Sealing and Insulation (Old Homes) |  | Single Detached (New) | 0 | 0 | 0 | 0 | 0 | 0 | 0 | 0 | 0 | 0 | 0 | 0 | 0 | 0 | 0 | 0 | 0 | 0 | 0 | 0 | 0 | 0 | 0 | Space Heating | 0 | 0 | 0 | 0 | 0 | 0 |  |  | 44.3564 | 88.391
292 | Air Sealing and Insulation (Old Homes) |  | Attached (New) | 0 | 0 | 0 | 0 | 0 | 0 | 0 | 0 | 0 | 0 | 0 | 0 | 0 | 0 | 0 | 0 | 0 | 0 | 0 | 0 | 0 | 0 | 0 | Space Heating | 0 | 0 | 0 | 0 | 0 | 0 |  |  | 21.8689 | 65.4583
9 | Wall Insulation | 1 | Single Detached (Existing) | 1801.2787 | 2000 | 0 | 1567.1125 | 1900 | 0 | Incr. | 1600 | 0 | 30 | 234.1662 | 100 | 0 | 135.9498 | 11.7691 | 0 | 1020.2323 | 97.0936 | 0 | -482.6741 | 0.69833 | 30 | 234.1662 | Space Heating | 224.4181 | 220.7071 |  |  | 0 | 0 |  |  | 788.858 | 788.858
10 | Wall Insulation | 2 | Attached (Existing) | 1206.8492 | 1400 | 0 | 1049.9588 | 1330 | 0 | Incr. | 1200 | 0 | 30 | 156.8904 | 70 | 0 | 91.3708 | 13.1333 | 0 | 683.5513 | 67.9656 | 0 | -448.4831 | 0.62626 | 30 | 156.8904 | Space Heating | 145.4763 | 141.1389 |  |  | 0 | 0 |  |  | 93.131 | 93.131
11 | Wall Insulation | 3 | Single Detached (New) | 0 | 0 | 0 | 0 | 0 | 0 | I | 900 | 0 | 25 | 0 | 0 | 0 | 0 | 0 | 0 | 0 | 0 | 0 | -900 | 0 | 25 | 0 | Space Heating | 0 | 0 |  |  | 0 | 0 |  |  | 44.3564 | 88.391
12 | Wall Insulation | 4 | Attached (New) | 0 | 0 | 0 | 0 | 0 | 0 | I | 900 | 0 | 25 | 0 | 0 | 0 | 0 | 0 | 0 | 0 | 0 | 0 | -900 | 0 | 25 | 0 | Space Heating | 0 | 0 |  |  | 0 | 0 |  |  | 21.8689 | 65.4583
17 | Attic Insulation | 1 | Single Detached (Existing) | 1801.2787 | 2000 | 0 | 1711.2148 | 1900 | 0 | Full | 600 | 0 | 30 | 90.0639 | 100 | 0 | 58.1345 | 10.3209 | 0 | 392.397 | 97.0936 | 0 | -110.5093 | 0.81582 | 30 | 90.0639 | Space Heating | 86.3146 | 84.8873 |  |  | 0 | 0 |  |  | 788.858 | 788.858
18 | Attic Insulation | 2 | Attached (Existing) | 1206.8492 | 1400 | 0 | 1146.5067 | 1330 | 0 | Full | 450 | 0 | 30 | 60.3425 | 70 | 0 | 39.2349 | 11.4694 | 0 | 262.9044 | 67.9656 | 0 | -119.1301 | 0.73527 | 30 | 60.3425 | Space Heating | 55.9524 | 54.2842 |  |  | 0 | 0 |  |  | 93.131 | 93.131
19 | Attic Insulation | 3 | Single Detached (New) | 0 | 0 | 0 | 0 | 0 | 0 | I | 900 | 0 | 25 | 0 | 0 | 0 | 0 | 0 | 0 | 0 | 0 | 0 | -900 | 0 | 25 | 0 | Space Heating | 0 | 0 |  |  | 0 | 0 |  |  | 44.3564 | 88.391
20 | Attic Insulation | 4 | Attached (New) | 0 | 0 | 0 | 0 | 0 | 0 | I | 900 | 0 | 25 | 0 | 0 | 0 | 0 | 0 | 0 | 0 | 0 | 0 | -900 | 0 | 25 | 0 | Space Heating | 0 | 0 |  |  | 0 | 0 |  |  | 21.8689 | 65.4583
353 | Ceiling Insulation (Old Homes) | 5 | Single Detached (Existing) | 2431.7262 | 2000 | 0 | 2431.7262 | 2000 | 0 | Full | 0 | 0 | 0 | 0 | 0 | 0 | 0 | 0 | 0 | #N/A | #N/A | #N/A | #N/A | #N/A | 0 | 0 | Space Heating | 0 | 0 | 0 | 0 | 0 | 0 |  |  | 788.858 | 788.858
354 | Ceiling Insulation (Old Homes) |  | Attached (Existing) | 1629.2464 | 1400 | 0 | 1629.2464 | 1400 | 0 | Full | 0 | 0 | 0 | 0 | 0 | 0 | 0 | 0 | 0 | #N/A | #N/A | #N/A | #N/A | #N/A | 0 | 0 | Space Heating | 0 | 0 | 0 | 0 | 0 | 0 |  |  | 93.131 | 93.131
355 | Ceiling Insulation (Old Homes) |  | Single Detached (New) | 0 | 0 | 0 | 0 | 0 | 0 | I | 900 | 0 | 25 | 0 | 0 | 0 | 0 | 0 | 0 | #N/A | #N/A | #N/A | #N/A | #N/A | 25 | 0 | Space Heating | 0 | 0 | 0 | 0 | 0 | 0 |  |  | 44.3564 | 88.391
356 | Ceiling Insulation (Old Homes) |  | Attached (New) | 0 | 0 | 0 | 0 | 0 | 0 | I | 900 | 0 | 25 | 0 | 0 | 0 | 0 | 0 | 0 | #N/A | #N/A | #N/A | #N/A | #N/A | 25 | 0 | Space Heating | 0 | 0 | 0 | 0 | 0 | 0 |  |  | 21.8689 | 65.4583
25 | Foundation Insulation | 1 | Single Detached (Existing) | 1801.2787 | 2000 | 0 | 1567.1125 | 2000 | 0 | Incr. | 2500 | 0 | 30 | 234.1662 | 0 | 0 | 126.4498 | 19.7707 | 0 | 1020.2323 | 0 | 0 | -1479.7677 | 0.40809 | 30 | 234.1662 | Space Heating | 224.4181 | 220.7071 |  |  | 0 | 0 |  |  | 788.858 | 788.858
26 | Foundation Insulation | 2 | Attached (Existing) | 1206.8492 | 1400 | 0 | 1049.9588 | 1400 | 0 | Incr. | 2000 | 0 | 30 | 156.8904 | 0 | 0 | 84.7208 | 23.607 | 0 | 683.5513 | 0 | 0 | -1316.4487 | 0.34178 | 30 | 156.8904 | Space Heating | 145.4763 | 141.1389 |  |  | 0 | 0 |  |  | 93.131 | 93.131
27 | Foundation Insulation | 3 | Single Detached (New) | 0 | 0 | 0 | 0 | 0 | 0 | I | 900 | 0 | 25 | 0 | 0 | 0 | 0 | 0 | 0 | 0 | 0 | 0 | -900 | 0 | 25 | 0 | Space Heating | 0 | 0 |  |  | 0 | 0 |  |  | 44.3564 | 88.391
28 | Foundation Insulation | 4 | Attached (New) | 0 | 0 | 0 | 0 | 0 | 0 | I | 900 | 0 | 25 | 0 | 0 | 0 | 0 | 0 | 0 | 0 | 0 | 0 | -900 | 0 | 25 | 0 | Space Heating | 0 | 0 |  |  | 0 | 0 |  |  | 21.8689 | 65.4583
33 | Crawl-Space Insulation | 1 | Single Detached (Existing) | 1801.2787 | 2000 | 0 | 1711.2148 | 1900 | 0 | Full | 600 | 0 | 30 | 90.0639 | 100 | 0 | 58.1345 | 10.3209 | 0 | 392.397 | 97.0936 | 0 | -110.5093 | 0.81582 | 30 | 90.0639 | Space Heating | 86.3146 | 84.8873 | 0 | 0 | 0 | 0 |  |  | 788.858 | 788.858
34 | Crawl-Space Insulation | 2 | Attached (Existing) | 1206.8492 | 1400 | 0 | 1146.5067 | 1330 | 0 | Full | 600 | 0 | 30 | 60.3425 | 70 | 0 | 39.2349 | 15.2925 | 0 | 262.9044 | 67.9656 | 0 | -269.1301 | 0.55145 | 30 | 60.3425 | Space Heating | 55.9524 | 54.2842 | 0 | 0 | 0 | 0 |  |  | 93.131 | 93.131
35 | Crawl-Space Insulation | 3 | Single Detached (New) | 0 | 0 | 0 | 0 | 0 | 0 | I | 900 | 0 | 25 | 0 | 0 | 0 | 0 | 0 | 0 | 0 | 0 | 0 | -900 | 0 | 25 | 0 | Space Heating | 0 | 0 | 0 | 0 | 0 | 0 |  |  | 44.3564 | 88.391
36 | Crawl-Space Insulation | 4 | Attached (New) | 0 | 0 | 0 | 0 | 0 | 0 | I | 900 | 0 | 25 | 0 | 0 | 0 | 0 | 0 | 0 | 0 | 0 | 0 | -900 | 0 | 25 | 0 | Space Heating | 0 | 0 | 0 | 0 | 0 | 0 |  |  | 21.8689 | 65.4583
41 | High-Performance Windows (ENERGY STARâ) | 1 | Single Detached (Existing) | 1801.2787 | 2000 | 0 | 1666.1828 | 1850 | 0 | Incr. | 500 | 0 | 30 | 135.0959 | 150 | 0 | 87.2018 | 5.7338 | 0 | 588.5955 | 145.6405 | 0 | 234.236 | 1.4685 | 30 | 135.0959 | Space Heating | 129.472 | 127.331 | 4289009.6991 | 8587645.7748 | 33.1269 | 67.4435 | 4.199% | 8.55% | 788.858 | 788.858
42 | High-Performance Windows (ENERGY STARâ) | 2 | Attached (Existing) | 1206.8492 | 1400 | 0 | 1098.2327 | 1274 | 0 | Incr. | 350 | 0 | 30 | 108.6164 | 126 | 0 | 70.6229 | 4.9559 | 0 | 473.2278 | 122.338 | 0 | 245.5658 | 1.7016 | 30 | 108.6164 | Space Heating | 100.7143 | 97.7115 | 434595.7309 | 851076.5472 | 4.3151 | 8.7101 | 4.633% | 9.353% | 93.131 | 93.131
43 | High-Performance Windows (ENERGY STARâ) | 3 | Single Detached (New) | 1362.4217 | 2000 | 0 | 1226.1795 | 1800 | 0 | Incr. | 300 | 0 | 30 | 136.2422 | 200 | 0 | 92.5708 | 3.2408 | 0 | 593.5897 | 194.1873 | 0 | 487.777 | 2.6259 | 30 | 136.2422 | Space Heating | 136.2422 | 120.404 | 1773974.6544 | 1064262.7826 | 13.0207 | 8.8391 | 29.35% | 10% | 44.3564 | 88.391
44 | High-Performance Windows (ENERGY STARâ) | 4 | Attached (New) | 912.8168 | 1400 | 0 | 803.2788 | 1232 | 0 | Incr. | 200 | 0 | 30 | 109.538 | 168 | 0 | 75.1105 | 2.6627 | 0 | 477.2431 | 163.1173 | 0 | 440.3604 | 3.2018 | 30 | 109.538 | Space Heating | 109.538 | 96.8042 | 713935.4163 | 465685.2793 | 6.5177 | 4.8106 | 29.8% | 7.349% | 21.8689 | 65.4583
49 | Super High-Performance Windows | 1 | Single Detached (Existing) | 1801.2787 | 2000 | 0 | 1621.1508 | 1800 | 0 | Incr. | 950 | 0 | 30 | 180.1279 | 200 | 0 | 116.269 | 8.1707 | 0 | 784.794 | 194.1873 | 0 | 28.9813 | 1.0305 | 30 | 45.032 | Space Heating | 43.1573 | 42.4437 | 4630607.4959 | 9165309.3691 | 107.296 | 215.9405 | 13.6% | 27.37% | 788.858 | 788.858
50 | Super High-Performance Windows | 2 | Attached (Existing) | 1206.8492 | 1400 | 0 | 1062.0273 | 1232 | 0 | Incr. | 700 | 0 | 30 | 144.8219 | 168 | 0 | 94.1638 | 7.4339 | 0 | 630.9705 | 163.1173 | 0 | 94.0878 | 1.1344 | 30 | 36.2055 | Space Heating | 33.5714 | 32.5705 | 467439.2914 | 902752.3964 | 13.9237 | 27.7169 | 14.95% | 29.76% | 93.131 | 93.131
51 | Super High-Performance Windows | 3 | Single Detached (New) | 1362.4217 | 2000 | 0 | 1185.3069 | 1740 | 0 | Incr. | 600 | 0 | 30 | 177.1148 | 260 | 0 | 120.342 | 4.9858 | 0 | 771.6666 | 252.4435 | 0 | 424.1101 | 1.7069 | 30 | 40.8727 | Space Heating | 40.8727 | 36.1212 | 1581085.7428 | 2845628.1064 | 38.6832 | 78.78 | 87.21% | 89.13% | 44.3564 | 88.391
52 | Super High-Performance Windows | 4 | Attached (New) | 912.8168 | 1400 | 0 | 775.8943 | 1190 | 0 | Incr. | 400 | 0 | 30 | 136.9225 | 210 | 0 | 93.8882 | 4.2604 | 0 | 596.5539 | 203.8967 | 0 | 400.4505 | 2.0011 | 30 | 27.3845 | Space Heating | 27.3845 | 24.2011 | 518472.654 | 1014566.9084 | 18.9331 | 41.9224 | 86.58% | 64.04% | 21.8689 | 65.4583
57 | Low-E Window Films | 1 | Single Detached (Existing) | 1801.2787 | 2000 | 0 | 1774.2595 | 1856 | 0 | Full | 800 | 0 | 20 | 27.0192 | 144 | 0 | 28.2704 | 28.2982 | 0 | 103.0431 | 121.9355 | 0 | -575.0214 | 0.28122 | 20 | 27.0192 | Space Heating | 25.8944 | 25.4662 |  |  | 0 | 0 |  |  | 788.858 | 788.858
58 | Low-E Window Films | 2 | Attached (Existing) | 1206.8492 | 1400 | 0 | 1188.7464 | 1280 | 0 | Full | 500 | 0 | 20 | 18.1027 | 120 | 0 | 21.1755 | 23.6122 | 0 | 69.0384 | 101.6129 | 0 | -329.3487 | 0.3413 | 20 | 18.1027 | Space Heating | 16.7857 | 16.2853 |  |  | 0 | 0 |  |  | 93.131 | 93.131
59 | Low-E Window Films | 3 | Single Detached (New) | 0 | 0 | 0 | 0 | 0 | 0 | I | 900 | 0 | 25 | 0 | 0 | 0 | 0 | 0 | 0 | 0 | 0 | 0 | -900 | 0 | 25 | 0 | Space Heating | 0 | 0 |  |  | 0 | 0 |  |  | 44.3564 | 88.391
60 | Low-E Window Films | 4 | Attached (New) | 0 | 0 | 0 | 0 | 0 | 0 | I | 900 | 0 | 25 | 0 | 0 | 0 | 0 | 0 | 0 | 0 | 0 | 0 | -900 | 0 | 25 | 0 | Space Heating | 0 | 0 |  |  | 0 | 0 |  |  | 21.8689 | 65.4583
65 | High-Performance New Homes | 1 | Single Detached (Existing) | 1801.2787 | 2000 | 0 | 1801.2787 | 2000 | 0 | Incr. | 3000 | 0 | 30 | 0 | 0 | 0 | 0 | 0 | 0 | 0 | 0 | 0 | -3000 | 0 | 30 | 0 | Space Heating | 0 | 0 |  |  | 0 | 0 |  |  | 788.858 | 788.858
66 | High-Performance New Homes | 2 | Attached (Existing) | 1206.8492 | 1400 | 0 | 1206.8492 | 1400 | 0 | Incr. | 3000 | 0 | 30 | 0 | 0 | 0 | 0 | 0 | 0 | 0 | 0 | 0 | -3000 | 0 | 30 | 0 | Space Heating | 0 | 0 |  |  | 0 | 0 |  |  | 93.131 | 93.131
67 | High-Performance New Homes | 1 | Single Detached (New) | 1362.4217 | 2000 | 0 | 1008.1921 | 1480 | 0 | Incr. | 3000 | 0 | 30 | 354.2296 | 520 | 0 | 240.684 | 12.4645 | 0 | 1543.3332 | 504.887 | 0 | -951.7799 | 0.68274 | 30 | 354.2296 | Space Heating | 354.2296 | 313.0504 |  |  | 0 | 0 |  |  | 44.3564 | 88.391
68 | High-Performance New Homes | 2 | Attached (New) | 912.8168 | 1400 | 0 | 675.4844 | 1036 | 0 | Incr. | 3000 | 0 | 30 | 237.3324 | 364 | 0 | 162.7395 | 18.4344 | 0 | 1034.0267 | 353.4209 | 0 | -1612.5524 | 0.46248 | 30 | 237.3324 | Space Heating | 237.3324 | 209.7425 |  |  | 0 | 0 |  |  | 21.8689 | 65.4583
297 | Under-Slab Insulation | 1 | Single Detached (Existing) | 1801.2787 | 2000 | 0 | 1774.2595 | 2000 | 0 | Incr. | 450 | 0 | 30 | 27.0192 | 0 | 0 | 14.5904 | 30.8423 | 0 | 117.7191 | 0 | 0 | -332.2809 | 0.2616 | 30 | 27.0192 | Space Heating | 25.8944 | 25.4662 |  |  | 0 | 0 |  |  | 788.858 | 788.858
298 | Under-Slab Insulation | 2 | Attached (Existing) | 1206.8492 | 1400 | 0 | 1188.7464 | 1400 | 0 | Incr. | 450 | 0 | 30 | 18.1027 | 0 | 0 | 9.7755 | 46.0336 | 0 | 78.8713 | 0 | 0 | -371.1287 | 0.17527 | 30 | 18.1027 | Space Heating | 16.7857 | 16.2853 |  |  | 0 | 0 |  |  | 93.131 | 93.131
299 | Under-Slab Insulation | 3 | Single Detached (New) | 1362.4217 | 2000 | 0 | 1341.9854 | 2000 | 0 | Incr. | 450 | 0 | 30 | 20.4363 | 0 | 0 | 11.0356 | 40.7771 | 0 | 89.0385 | 0 | 0 | -360.9615 | 0.19786 | 30 | 20.4363 | Space Heating | 20.4363 | 18.0606 |  |  | 0 | 0 |  |  | 44.3564 | 88.391
300 | Under-Slab Insulation | 4 | Attached (New) | 912.8168 | 1400 | 0 | 899.1246 | 1400 | 0 | Incr. | 450 | 0 | 30 | 13.6923 | 0 | 0 | 7.3938 | 60.8617 | 0 | 59.6554 | 0 | 0 | -390.3446 | 0.13257 | 30 | 13.6923 | Space Heating | 13.6923 | 12.1005 |  |  | 0 | 0 |  |  | 21.8689 | 65.4583
73 | Condensing Furnaces | 1 | Single Detached (Existing) | 1801.2787 | 0 | 0 | 1693.202 | 0 | 0 | Incr. | 1500 | 0 | 18 | 108.0767 | 0 | 0 | 58.3614 | 25.7019 | 0 | 393.8869 | 0 | 0 | -1106.1131 | 0.26259 | 18 | 108.0767 | Space Heating | 103.5776 | 101.8648 | 0 | 0 | 0 | 0 |  |  | 788.858 | 788.858
74 | Condensing Furnaces | 2 | Attached (Existing) | 1206.8492 | 0 | 0 | 1134.4382 | 0 | 0 | Incr. | 1500 | 0 | 18 | 72.4109 | 0 | 0 | 39.1019 | 38.3613 | 0 | 263.9026 | 0 | 0 | -1236.0974 | 0.17594 | 18 | 72.4109 | Space Heating | 67.1429 | 65.141 | 0 | 0 | 0 | 0 |  |  | 93.131 | 93.131
75 | Condensing Furnaces | 3 | Single Detached (New) | 0 | 0 | 0 | 0 | 0 | 0 | I | 900 | 0 | 25 | 0 | 0 | 0 | 0 | 0 | 0 | 0 | 0 | 0 | -900 | 0 | 25 | 0 | Space Heating | 0 | 0 | 0 | 0 | 0 | 0 |  |  | 44.3564 | 88.391
76 | Condensing Furnaces | 4 | Attached (New) | 0 | 0 | 0 | 0 | 0 | 0 | I | 900 | 0 | 25 | 0 | 0 | 0 | 0 | 0 | 0 | 0 | 0 | 0 | -900 | 0 | 25 | 0 | Space Heating | 0 | 0 | 0 | 0 | 0 | 0 |  |  | 21.8689 | 65.4583
81 | Condensing Boilers | 1 | Single Detached (Existing) | 1801.2787 | 800 | 0 | 1621.1508 | 800 | 0 | Incr. | 3200 | 0 | 25 | 180.1279 | 0 | 0 | 97.269 | 32.8984 | 0 | 745.2709 | 0 | 0 | -2454.7291 | 0.2329 | 25 | 180.1279 | Space Heating | 172.6293 | 169.7747 |  |  | 0 | 0 |  |  | 788.858 | 788.858
82 | Condensing Boilers | 2 | Attached (Existing) | 1206.8492 | 400 | 0 | 1086.1642 | 400 | 0 | Incr. | 3200 | 0 | 25 | 120.6849 | 0 | 0 | 65.1699 | 49.1025 | 0 | 499.3284 | 0 | 0 | -2700.6716 | 0.15604 | 25 | 120.6849 | Space Heating | 111.9048 | 108.5684 |  |  | 0 | 0 |  |  | 93.131 | 93.131
83 | Condensing Boilers | 3 | Single Detached (New) | 0 | 0 | 0 | 0 | 0 | 0 | I | 900 | 0 | 25 | 0 | 0 | 0 | 0 | 0 | 0 | 0 | 0 | 0 | -900 | 0 | 25 | 0 | Space Heating | 0 | 0 |  |  | 0 | 0 |  |  | 44.3564 | 88.391
84 | Condensing Boilers | 4 | Attached (New) | 0 | 0 | 0 | 0 | 0 | 0 | I | 900 | 0 | 25 | 0 | 0 | 0 | 0 | 0 | 0 | 0 | 0 | 0 | -900 | 0 | 25 | 0 | Space Heating | 0 | 0 |  |  | 0 | 0 |  |  | 21.8689 | 65.4583
89 | High-Efficiency HRVs | 1 | Single Detached (Existing) | 1801.2787 | 800 | 0 | 1684.1956 | 800 | 0 | Incr. | 650 | 0 | 15 | 117.0831 | 0 | 0 | 63.2249 | 10.2808 | 0 | 390.5556 | 0 | 0 | -259.4444 | 0.60085 | 15 | 117.0831 | Space Heating | 112.209 | 110.3536 |  |  | 0 | 0 |  |  | 788.858 | 788.858
90 | High-Efficiency HRVs | 2 | Attached (Existing) | 1206.8492 | 400 | 0 | 1128.404 | 400 | 0 | Incr. | 650 | 0 | 15 | 78.4452 | 0 | 0 | 42.3604 | 15.3445 | 0 | 261.6706 | 0 | 0 | -388.3294 | 0.40257 | 15 | 78.4452 | Space Heating | 72.7381 | 70.5694 |  |  | 0 | 0 |  |  | 93.131 | 93.131
91 | High-Efficiency HRVs | 3 | Single Detached (New) | 1362.4217 | 800 | 0 | 1273.8643 | 800 | 0 | Incr. | 650 | 0 | 15 | 88.5574 | 0 | 0 | 47.821 | 13.5924 | 0 | 295.402 | 0 | 0 | -354.598 | 0.45446 | 15 | 88.5574 | Space Heating | 88.5574 | 78.2626 |  |  | 0 | 0 |  |  | 44.3564 | 88.391
92 | High-Efficiency HRVs | 4 | Attached (New) | 912.8168 | 400 | 0 | 853.4837 | 400 | 0 | Incr. | 650 | 0 | 15 | 59.3331 | 0 | 0 | 32.0399 | 20.2872 | 0 | 197.9181 | 0 | 0 | -452.0819 | 0.30449 | 15 | 59.3331 | Space Heating | 59.3331 | 52.4356 |  |  | 0 | 0 |  |  | 21.8689 | 65.4583
97 | Programmable Thermostats | 1 | Single Detached (Existing) | 1801.2787 | 2000 | 0 | 1585.1253 | 1880 | 0 | Full | 65 | 0 | 18 | 216.1534 | 120 | 0 | 128.1229 | 0.50733 | 0 | 787.7738 | 96.9888 | 0 | 819.7626 | 13.6117 | 18 | 216.1534 | Space Heating | 207.1551 | 203.7296 | 53682513.7512 | 52906487.8422 | 259.1416 | 259.6897 | 32.85% | 32.92% | 788.858 | 788.858
98 | Programmable Thermostats | 2 | Attached (Existing) | 1206.8492 | 1400 | 0 | 1062.0273 | 1316 | 0 | Full | 65 | 0 | 18 | 144.8219 | 84 | 0 | 86.1838 | 0.7542 | 0 | 527.8051 | 67.8922 | 0 | 530.6973 | 9.1646 | 18 | 144.8219 | Space Heating | 134.2858 | 130.282 | 4511874.3559 | 4335148.0945 | 33.599 | 33.2751 | 36.08% | 35.73% | 93.131 | 93.131
99 | Programmable Thermostats | 3 | Single Detached (New) | 1362.4217 | 2000 | 0 | 1198.9311 | 1880 | 0 | Incr. | 65 | 0 | 18 | 163.4906 | 120 | 0 | 99.6849 | 0.65205 | 0 | 595.8435 | 96.9888 | 0 | 627.8323 | 10.659 | 18 | 163.4906 | Space Heating | 163.4906 | 144.4848 | 2480240.1911 | 4463920.5879 | 15.1705 | 30.8954 | 34.2% | 34.95% | 44.3564 | 88.391
100 | Programmable Thermostats | 4 | Attached (New) | 912.8168 | 1400 | 0 | 803.2788 | 1316 | 0 | Incr. | 65 | 0 | 18 | 109.538 | 84 | 0 | 67.1305 | 0.96826 | 0 | 399.2126 | 67.8922 | 0 | 402.1048 | 7.1862 | 18 | 109.538 | Space Heating | 109.538 | 96.8042 | 813325.0966 | 1591545.3252 | 7.425 | 16.4409 | 33.95% | 25.12% | 21.8689 | 65.4583
105 | Integrated Heating & DHW | 1 | Single Detached (Existing) | 2461.5651 | 800 | 0 | 2243.6706 | 800 | 0 | Incr. | 800 | 0 | 18 | 217.8945 | 0 | 0 | 117.663 | 6.7991 | 0 | 794.1192 | 0 | 0 | -5.8808 | 0.99265 | 18 | 217.8945 | Heating & DHW |  |  | 0 | 0 | 0 | 0 |  |  | 788.858 | 788.858
106 | Integrated Heating & DHW | 2 | Attached (Existing) | 1679.4071 | 400 | 0 | 1523.463 | 400 | 0 | Incr. | 800 | 0 | 18 | 155.9441 | 0 | 0 | 84.2098 | 9.5001 | 0 | 568.3402 | 0 | 0 | -231.6598 | 0.71043 | 18 | 155.9441 | Heating & DHW |  |  | 0 | 0 | 0 | 0 |  |  | 93.131 | 93.131
107 | Integrated Heating & DHW | 3 | Single Detached (New) | 1976.4539 | 800 | 0 | 1773.8233 | 800 | 0 | Incr. | 800 | 0 | 18 | 202.6306 | 0 | 0 | 109.4205 | 7.3112 | 0 | 738.4898 | 0 | 0 | -61.5102 | 0.92311 | 18 | 202.6306 | Heating & DHW |  |  | 0 | 0 | 0 | 0 |  |  | 44.3564 | 88.391
108 | Integrated Heating & DHW | 4 | Attached (New) | 1352.2712 | 400 | 0 | 1207.2513 | 400 | 0 | Incr. | 800 | 0 | 18 | 145.02 | 0 | 0 | 78.3108 | 10.2157 | 0 | 528.527 | 0 | 0 | -271.473 | 0.66066 | 18 | 145.02 | Heating & DHW |  |  | 0 | 0 | 0 | 0 |  |  | 21.8689 | 65.4583
113 | Gas-Fired Heat Pumps | 1 | Single Detached (Existing) | 1801.2787 | 800 | 0 | 1441.023 | 800 | 0 | Incr. | 4000 | 0 | 25 | 360.2557 | 0 | 0 | 194.5381 | 20.5615 | 0 | 1490.5419 | 0 | 0 | -2509.4581 | 0.37264 | 25 | 360.2557 | Space Heating | 345.2586 | 339.5494 | 0 | 0 | 0 | 0 |  |  | 788.858 | 788.858
114 | Gas-Fired Heat Pumps | 2 | Attached (Existing) | 1206.8492 | 400 | 0 | 965.4793 | 400 | 0 | Incr. | 4000 | 0 | 25 | 241.3698 | 0 | 0 | 130.3397 | 30.689 | 0 | 998.6568 | 0 | 0 | -3001.3432 | 0.24966 | 25 | 241.3698 | Space Heating | 223.8096 | 217.1367 | 0 | 0 | 0 | 0 |  |  | 93.131 | 93.131
115 | Gas-Fired Heat Pumps | 3 | Single Detached (New) | 1362.4217 | 800 | 0 | 1089.9374 | 800 | 0 | Incr. | 4000 | 0 | 25 | 272.4843 | 0 | 0 | 147.1415 | 27.1847 | 0 | 1127.3917 | 0 | 0 | -2872.6083 | 0.28185 | 25 | 272.4843 | Space Heating | 272.4843 | 240.808 | 0 | 0 | 0 | 0 |  |  | 44.3564 | 88.391
116 | Gas-Fired Heat Pumps | 4 | Attached (New) | 912.8168 | 400 | 0 | 730.2535 | 400 | 0 | Incr. | 4000 | 0 | 25 | 182.5634 | 0 | 0 | 98.5842 | 40.5744 | 0 | 755.3477 | 0 | 0 | -3244.6523 | 0.18884 | 25 | 182.5634 | Space Heating | 182.5634 | 161.3404 | 0 | 0 | 0 | 0 |  |  | 21.8689 | 65.4583
121 | Duct Sealing | 1 | Single Detached (Existing) | 1801.2787 | 2000 | 0 | 1711.2148 | 1900 | 0 | Full | 1000 | 0 | 18 | 90.0639 | 100 | 0 | 58.1345 | 17.2015 | 0 | 328.2391 | 80.824 | 0 | -590.9369 | 0.40906 | 18 | 90.0639 | Space Heating | 86.3146 | 84.8873 |  |  | 0 | 0 |  |  | 788.858 | 788.858
122 | Duct Sealing | 2 | Attached (Existing) | 1206.8492 | 1400 | 0 | 1146.5067 | 1330 | 0 | Full | 1000 | 0 | 18 | 60.3425 | 70 | 0 | 39.2349 | 25.4875 | 0 | 219.9188 | 56.5768 | 0 | -723.5044 | 0.2765 | 18 | 60.3425 | Space Heating | 55.9524 | 54.2842 |  |  | 0 | 0 |  |  | 93.131 | 93.131
123 | Duct Sealing | 3 | Single Detached (New) | 1362.4217 | 2000 | 0 | 1294.3006 | 1900 | 0 | Full | 1000 | 0 | 18 | 68.1211 | 100 | 0 | 46.2854 | 21.6051 | 0 | 248.2681 | 80.824 | 0 | -670.9079 | 0.32909 | 18 | 68.1211 | Space Heating | 68.1211 | 60.202 |  |  | 0 | 0 |  |  | 44.3564 | 88.391
124 | Duct Sealing | 4 | Attached (New) | 912.8168 | 1400 | 0 | 867.176 | 1330 | 0 | Full | 1000 | 0 | 18 | 45.6408 | 70 | 0 | 31.2961 | 31.9529 | 0 | 166.3386 | 56.5768 | 0 | -777.0846 | 0.22292 | 18 | 45.6408 | Space Heating | 45.6408 | 40.3351 |  |  | 0 | 0 |  |  | 21.8689 | 65.4583
129 | Furnace Tune-Ups | 1 | Single Detached (Existing) | 1801.2787 | 800 | 0 | 1765.2531 | 784 | 0 | Full | 100 | 0 | 3 | 36.0256 | 16 | 0 | 20.9738 | 4.7679 | 0 | 37.9306 | 3.5371 | 0 | -58.5323 | 0.41468 | 3 | 36.0256 | Space Heating | 34.5259 | 33.9549 | 0 | 0 | 0 | 0 |  |  | 788.858 | 788.858
130 | Furnace Tune-Ups | 2 | Attached (Existing) | 1206.8492 | 400 | 0 | 1182.7122 | 392 | 0 | Full | 100 | 0 | 3 | 24.137 | 8 | 0 | 13.794 | 7.2495 | 0 | 25.4133 | 1.7685 | 0 | -72.8181 | 0.27182 | 3 | 24.137 | Space Heating | 22.381 | 21.7137 | 0 | 0 | 0 | 0 |  |  | 93.131 | 93.131
131 | Furnace Tune-Ups | 3 | Single Detached (New) | 0 | 0 | 0 | 0 | 0 | 0 | I | 900 | 0 | 25 | 0 | 0 | 0 | 0 | 0 | 0 | 0 | 0 | 0 | -900 | 0 | 25 | 0 | Space Heating | 0 | 0 | 0 | 0 | 0 | 0 |  |  | 44.3564 | 88.391
132 | Furnace Tune-Ups | 4 | Attached (New) | 0 | 0 | 0 | 0 | 0 | 0 | I | 900 | 0 | 25 | 0 | 0 | 0 | 0 | 0 | 0 | 0 | 0 | 0 | -900 | 0 | 25 | 0 | Space Heating | 0 | 0 | 0 | 0 | 0 | 0 |  |  | 21.8689 | 65.4583
137 | High-Efficiency Fireplaces | 1 | Single Detached (Existing) | 278.4008 | 0 | 0 | 222.7207 | 0 | 0 | Incr. | 100 | 0 | 15 | 55.6802 | 0 | 0 | 30.0673 | 3.3259 | 0 | 185.733 | 0 | 0 | 85.733 | 1.8573 | 15 | 55.6802 | Fireplaces | 49.5718 | 44.6712 | 1727735.5313 | 3113866.7295 | 34.8532 | 69.7064 | 4.418% | 8.836% | 788.858 | 788.858
138 | High-Efficiency Fireplaces | 2 | Attached (Existing) | 199.2477 | 0 | 0 | 159.3981 | 0 | 0 | Incr. | 100 | 0 | 15 | 39.8495 | 0 | 0 | 21.5187 | 4.6471 | 0 | 132.9266 | 0 | 0 | 32.9266 | 1.3293 | 15 | 39.8495 | Fireplaces | 35.4779 | 31.9706 | 145980.6809 | 263098.3604 | 4.1147 | 8.2294 | 4.418% | 8.836% | 93.131 | 93.131
139 | High-Efficiency Fireplaces | 3 | Single Detached (New) | 203.2617 | 0 | 0 | 162.6094 | 0 | 0 | Incr. | 100 | 0 | 15 | 40.6523 | 0 | 0 | 21.9523 | 4.5553 | 0 | 135.6045 | 0 | 0 | 35.6045 | 1.356 | 15 | 40.6523 | Fireplaces | 40.6523 | 40.6523 | 318673.0825 | 635034.2037 | 7.839 | 15.6211 | 17.67% | 17.67% | 44.3564 | 88.391
140 | High-Efficiency Fireplaces | 4 | Attached (New) | 145.4716 | 0 | 0 | 116.3773 | 0 | 0 | Incr. | 100 | 0 | 15 | 29.0943 | 0 | 0 | 15.7109 | 6.365 | 0 | 97.0503 | 0 | 0 | -2.9497 | 0.9705 | 15 | 29.0943 | Fireplaces | 29.0943 | 29.0943 | 0 | 0 | 0 | 0 |  |  | 21.8689 | 65.4583
145 | Solar Pre-Heated Make-Up Air | 1 | Single Detached (Existing) | 1801.2787 | 800 | 0 | 1441.023 | 800 | 0 | Full | 1300 | 0 | 20 | 360.2557 | 0 | 0 | 194.5381 | 6.6825 | 0 | 1373.9079 | 0 | 0 | 73.9079 | 1.0569 | 20 | 360.2557 | Space Heating | 345.2586 | 339.5494 | 19189979.4594 | 18912572.1583 | 55.5815 | 55.699 | 7.046% | 7.061% | 788.858 | 788.858
146 | Solar Pre-Heated Make-Up Air | 2 | Attached (Existing) | 1206.8492 | 400 | 0 | 965.4793 | 400 | 0 | Full | 1300 | 0 | 20 | 241.3698 | 0 | 0 | 130.3397 | 9.9739 | 0 | 920.5125 | 0 | 0 | -379.4875 | 0.70809 | 20 | 241.3698 | Space Heating | 223.8096 | 217.1367 | 0 | 0 | 0 | 0 |  |  | 93.131 | 93.131
147 | Solar Pre-Heated Make-Up Air | 3 | Single Detached (New) | 1362.4217 | 800 | 0 | 1089.9374 | 800 | 0 | Full | 1300 | 0 | 20 | 272.4843 | 0 | 0 | 147.1415 | 8.835 | 0 | 1039.174 | 0 | 0 | -260.826 | 0.79936 | 20 | 272.4843 | Space Heating | 272.4843 | 240.808 | 0 | 0 | 0 | 0 |  |  | 44.3564 | 88.391
148 | Solar Pre-Heated Make-Up Air | 4 | Attached (New) | 912.8168 | 400 | 0 | 730.2535 | 400 | 0 | Full | 1300 | 0 | 20 | 182.5634 | 0 | 0 | 98.5842 | 13.1867 | 0 | 696.2422 | 0 | 0 | -603.7578 | 0.53557 | 20 | 182.5634 | Space Heating | 182.5634 | 161.3404 | 0 | 0 | 0 | 0 |  |  | 21.8689 | 65.4583
153 | Ultra Low-Flow Showerheads | 1 | Single Detached (Existing) | 660.2864 | 0 | 55713.7809 | 554.6406 | 0 | 30642.5795 | Full | 15 | 0 | 10 | 105.6458 | 0 | 25071.2014 | 99.043 | 0.15145 | 0 | 278.4474 | 0 | 306.7119 | 570.1593 | 39.0106 | 10 | 105.6458 | DHW | 104.2133 | 98.2452 | 76219186.1155 | 71854209.1158 | 731.3766 | 731.3766 | 92.71% | 92.71% | 788.858 | 788.858
154 | Ultra Low-Flow Showerheads | 2 | Attached (Existing) | 472.5579 | 0 | 42602.4553 | 396.9487 | 0 | 23431.3504 | Full | 15 | 0 | 10 | 75.6093 | 0 | 19171.1049 | 72.9406 | 0.20565 | 0 | 199.281 | 0 | 234.5323 | 418.8133 | 28.9209 | 10 | 75.6093 | DHW | 74.584 | 70.3127 | 6439948.9902 | 6071141.205 | 86.3449 | 86.3449 | 92.71% | 92.71% | 93.131 | 93.131
155 | Ultra Low-Flow Showerheads | 3 | Single Detached (New) | 614.0322 | 0 | 55713.7809 | 515.7871 | 0 | 30642.5795 | Full | 15 | 0 | 10 | 98.2452 | 0 | 25071.2014 | 95.0466 | 0.15782 | 0 | 258.9417 | 0 | 306.7119 | 550.6536 | 37.7102 | 10 | 98.2452 | DHW | 98.2452 | 98.2452 | 4040262.088 | 8051212.2248 | 41.1243 | 81.9502 | 92.71% | 92.71% | 44.3564 | 88.391
156 | Ultra Low-Flow Showerheads | 4 | Attached (New) | 439.4544 | 0 | 42602.4553 | 369.1417 | 0 | 23431.3504 | Full | 15 | 0 | 10 | 70.3127 | 0 | 19171.1049 | 70.0805 | 0.21404 | 0 | 185.321 | 0 | 234.5323 | 404.8533 | 27.9902 | 10 | 70.3127 | DHW | 70.3127 | 70.3127 | 1425617.2569 | 3073956.6283 | 20.2754 | 43.7184 | 92.71% | 66.79% | 21.8689 | 65.4583
161 | Hot Water Pipe Insulation | 1 | Single Detached (Existing) | 660.2864 | 0 | 0 | 640.4778 | 0 | 0 | Full | 1 | 0 | 15 | 19.8086 | 0 | 0 | 10.6966 | 0.093487 | 0 | 66.3039 | 0 | 0 | 65.3039 | 66.3039 | 15 | 19.8086 | DHW | 19.54 | 18.421 | 8752758.4202 | 6511429.7241 | 447.9406 | 353.4793 | 56.78% | 44.81% | 788.858 | 788.858
162 | Hot Water Pipe Insulation | 2 | Attached (Existing) | 472.5579 | 0 | 0 | 458.3812 | 0 | 0 | Full | 1 | 0 | 15 | 14.1767 | 0 | 0 | 7.6554 | 0.13063 | 0 | 47.4528 | 0 | 0 | 46.4528 | 47.4528 | 15 | 14.1767 | DHW | 13.9845 | 13.1836 | 739542.3728 | 550166.9253 | 52.883 | 41.7311 | 56.78% | 44.81% | 93.131 | 93.131
163 | Hot Water Pipe Insulation | 3 | Single Detached (New) | 0 | 0 | 0 | 0 | 0 | 0 | I | 900 | 0 | 25 | 0 | 0 | 0 | 0 | 0 | 0 | 0 | 0 | 0 | -900 | 0 | 25 | 0 | DHW | 0 | 0 | 0 | 0 | 0 | 0 |  |  | 44.3564 | 88.391
164 | Hot Water Pipe Insulation | 4 | Attached (New) | 0 | 0 | 0 | 0 | 0 | 0 | I | 900 | 0 | 25 | 0 | 0 | 0 | 0 | 0 | 0 | 0 | 0 | 0 | -900 | 0 | 25 | 0 | DHW | 0 | 0 | 0 | 0 | 0 | 0 |  |  | 21.8689 | 65.4583
169 | DHW Heat Traps | 1 | Single Detached (Existing) | 660.2864 | 0 | 0 | 640.4778 | 0 | 0 | Incr. | 65 | 0 | 9 | 19.8086 | 0 | 0 | 10.6966 | 6.0767 | 0 | 48.6669 | 0 | 0 | -16.3331 | 0.74872 | 9 | 19.8086 | DHW | 19.54 | 18.421 | 0 | 0 | 0 | 0 |  |  | 788.858 | 788.858
170 | DHW Heat Traps | 2 | Attached (Existing) | 472.5579 | 0 | 0 | 458.3812 | 0 | 0 | Incr. | 65 | 0 | 9 | 14.1767 | 0 | 0 | 7.6554 | 8.4907 | 0 | 34.8302 | 0 | 0 | -30.1698 | 0.53585 | 9 | 14.1767 | DHW | 13.9845 | 13.1836 | 0 | 0 | 0 | 0 |  |  | 93.131 | 93.131
171 | DHW Heat Traps | 3 | Single Detached (New) | 0 | 0 | 0 | 0 | 0 | 0 | I | 900 | 0 | 25 | 0 | 0 | 0 | 0 | 0 | 0 | 0 | 0 | 0 | -900 | 0 | 25 | 0 | DHW | 0 | 0 | 0 | 0 | 0 | 0 |  |  | 44.3564 | 88.391
172 | DHW Heat Traps | 4 | Attached (New) | 0 | 0 | 0 | 0 | 0 | 0 | I | 900 | 0 | 25 | 0 | 0 | 0 | 0 | 0 | 0 | 0 | 0 | 0 | -900 | 0 | 25 | 0 | DHW | 0 | 0 | 0 | 0 | 0 | 0 |  |  | 21.8689 | 65.4583
177 | DHW Temperature Reduction | 1 | Single Detached (Existing) | 660.2864 | 0 | 0 | 643.7793 | 0 | 0 | Full | 0 | 0 | 8 | 16.5072 | 0 | 0 | 8.9139 | 0 | 0 | 37.364 | 0 | 0 | 37.364 | N/A | 8 | 16.5072 | DHW | 16.2833 | 15.3508 | 4647565.1013 | 3939454.7354 | 285.4186 | 256.6285 | 36.18% | 32.53% | 788.858 | 788.858
178 | DHW Temperature Reduction | 2 | Attached (Existing) | 472.5579 | 0 | 0 | 460.744 | 0 | 0 | Full | 0 | 0 | 8 | 11.8139 | 0 | 0 | 6.3795 | 0 | 0 | 26.7409 | 0 | 0 | 26.7409 | N/A | 8 | 11.8139 | DHW | 11.6538 | 10.9864 | 392684.3582 | 332854.3486 | 33.6959 | 30.2971 | 36.18% | 32.53% | 93.131 | 93.131
179 | DHW Temperature Reduction | 3 | Single Detached (New) | 0 | 0 | 0 | 0 | 0 | 0 | I | 900 | 0 | 25 | 0 | 0 | 0 | 0 | 0 | 0 | 0 | 0 | 0 | -900 | 0 | 25 | 0 | DHW | 0 | 0 | 0 | 0 | 0 | 0 |  |  | 44.3564 | 88.391
180 | DHW Temperature Reduction | 4 | Attached (New) | 0 | 0 | 0 | 0 | 0 | 0 | I | 900 | 0 | 25 | 0 | 0 | 0 | 0 | 0 | 0 | 0 | 0 | 0 | -900 | 0 | 25 | 0 | DHW | 0 | 0 | 0 | 0 | 0 | 0 |  |  | 21.8689 | 65.4583
185 | Water Heater Timers | 1 | Single Detached (Existing) | 660.2864 | 0 | 0 | 660.2864 | 0 | 0 | Full | 70 | 0 | 11 | 0 | 0 | 0 | 0 | 0 | 0 | 0 | 0 | 0 | -70 | 0 | 11 | 0 | DHW | 0 | 0 | 0 | 0 | 0 | 0 |  |  | 788.858 | 788.858
186 | Water Heater Timers | 2 | Attached (Existing) | 472.5579 | 0 | 0 | 472.5579 | 0 | 0 | Full | 70 | 0 | 11 | 0 | 0 | 0 | 0 | 0 | 0 | 0 | 0 | 0 | -70 | 0 | 11 | 0 | DHW | 0 | 0 | 0 | 0 | 0 | 0 |  |  | 93.131 | 93.131
187 | Water Heater Timers | 3 | Single Detached (New) | 614.0322 | 0 | 0 | 614.0322 | 0 | 0 | Full | 70 | 0 | 11 | 0 | 0 | 0 | 0 | 0 | 0 | 0 | 0 | 0 | -70 | 0 | 11 | 0 | DHW | 0 | 0 | 0 | 0 | 0 | 0 |  |  | 44.3564 | 88.391
188 | Water Heater Timers | 4 | Attached (New) | 439.4544 | 0 | 0 | 439.4544 | 0 | 0 | Full | 70 | 0 | 11 | 0 | 0 | 0 | 0 | 0 | 0 | 0 | 0 | 0 | -70 | 0 | 11 | 0 | DHW | 0 | 0 | 0 | 0 | 0 | 0 |  |  | 21.8689 | 65.4583
193 | Condensing Water Heaters | 1 | Single Detached (Existing) | 660.2864 | 0 | 0 | 448.9948 | 0 | 0 | Incr. | 1150 | 0 | 13 | 211.2917 | 0 | 0 | 114.0975 | 10.0791 | 0 | 654.035 | 0 | 0 | -495.965 | 0.56873 | 13 | 211.2917 | DHW | 208.4266 | 196.4903 |  |  | 0 | 0 |  |  | 788.858 | 788.858
194 | Condensing Water Heaters | 2 | Attached (Existing) | 472.5579 | 0 | 0 | 321.3394 | 0 | 0 | Incr. | 1150 | 0 | 13 | 151.2185 | 0 | 0 | 81.658 | 14.0831 | 0 | 468.0839 | 0 | 0 | -681.9161 | 0.40703 | 13 | 151.2185 | DHW | 149.1681 | 140.6254 |  |  | 0 | 0 |  |  | 93.131 | 93.131
195 | Condensing Water Heaters | 3 | Single Detached (New) | 614.0322 | 0 | 0 | 417.5419 | 0 | 0 | Incr. | 1150 | 0 | 13 | 196.4903 | 0 | 0 | 106.1048 | 10.8383 | 0 | 608.2187 | 0 | 0 | -541.7813 | 0.52889 | 13 | 196.4903 | DHW | 196.4903 | 196.4903 |  |  | 0 | 0 |  |  | 44.3564 | 88.391
196 | Condensing Water Heaters | 4 | Attached (New) | 439.4544 | 0 | 0 | 298.829 | 0 | 0 | Incr. | 1150 | 0 | 13 | 140.6254 | 0 | 0 | 75.9377 | 15.144 | 0 | 435.2938 | 0 | 0 | -714.7062 | 0.37852 | 13 | 140.6254 | DHW | 140.6254 | 140.6254 |  |  | 0 | 0 |  |  | 21.8689 | 65.4583
201 | Tankless Gas-Fired DHW | 1 | Single Detached (Existing) | 660.2864 | 0 | 0 | 442.3919 | 0 | 0 | Incr. | 700 | 0 | 20 | 217.8945 | 0 | 0 | 117.663 | 5.9492 | 0 | 834.2959 | 0 | 0 | 134.2959 | 1.1919 | 20 | 217.8945 | DHW | 214.94 | 202.6306 | 11427131.4355 | 19528591.5757 | 53.1643 | 96.3753 | 6.739% | 12.22% | 788.858 | 788.858
202 | Tankless Gas-Fired DHW | 2 | Attached (Existing) | 472.5579 | 0 | 0 | 316.6138 | 0 | 0 | Incr. | 700 | 0 | 20 | 155.9441 | 0 | 0 | 84.2098 | 8.3126 | 0 | 597.0941 | 0 | 0 | -102.9059 | 0.85299 | 20 | 155.9441 | DHW | 153.8296 | 145.02 | 0 | 0 | 0 | 0 |  |  | 93.131 | 93.131
203 | Tankless Gas-Fired DHW | 3 | Single Detached (New) | 614.0322 | 0 | 0 | 411.4016 | 0 | 0 | Incr. | 700 | 0 | 20 | 202.6306 | 0 | 0 | 109.4205 | 6.3973 | 0 | 775.852 | 0 | 0 | 75.852 | 1.1084 | 20 | 202.6306 | DHW | 202.6306 | 202.6306 | 2299100.6809 | 4456045.6226 | 11.3463 | 21.991 | 25.58% | 24.88% | 44.3564 | 88.391
204 | Tankless Gas-Fired DHW | 4 | Attached (New) | 439.4544 | 0 | 0 | 294.4345 | 0 | 0 | Incr. | 700 | 0 | 20 | 145.02 | 0 | 0 | 78.3108 | 8.9387 | 0 | 555.2667 | 0 | 0 | -144.7333 | 0.79324 | 20 | 145.02 | DHW | 145.02 | 145.02 | 0 | 0 | 0 | 0 |  |  | 21.8689 | 65.4583
209 | Waste Water Heat Recovery | 1 | Single Detached (Existing) | 660.2864 | 0 | 0 | 561.2435 | 0 | 0 | Full | 900 | 0 | 20 | 99.043 | 0 | 0 | 53.4832 | 16.8277 | 0 | 379.2254 | 0 | 0 | -520.7746 | 0.42136 | 20 | 99.043 | DHW | 97.7 | 92.1048 |  |  | 0 | 0 |  |  | 788.858 | 788.858
210 | Waste Water Heat Recovery | 2 | Attached (Existing) | 472.5579 | 0 | 0 | 401.6742 | 0 | 0 | Full | 900 | 0 | 20 | 70.8837 | 0 | 0 | 38.2772 | 23.5127 | 0 | 271.4064 | 0 | 0 | -628.5936 | 0.30156 | 20 | 70.8837 | DHW | 69.9225 | 65.9182 |  |  | 0 | 0 |  |  | 93.131 | 93.131
211 | Waste Water Heat Recovery | 3 | Single Detached (New) | 614.0322 | 0 | 0 | 521.9274 | 0 | 0 | Full | 700 | 0 | 20 | 92.1048 | 0 | 0 | 49.7366 | 14.0741 | 0 | 352.66 | 0 | 0 | -347.34 | 0.5038 | 20 | 92.1048 | DHW | 92.1048 | 92.1048 |  |  | 0 | 0 |  |  | 44.3564 | 88.391
212 | Waste Water Heat Recovery | 4 | Attached (New) | 439.4544 | 0 | 0 | 373.5363 | 0 | 0 | Full | 700 | 0 | 20 | 65.9182 | 0 | 0 | 35.5958 | 19.6652 | 0 | 252.3939 | 0 | 0 | -447.6061 | 0.36056 | 20 | 65.9182 | DHW | 65.9182 | 65.9182 |  |  | 0 | 0 |  |  | 21.8689 | 65.4583
217 | Solar DHW Systems | 1 | Single Detached (Existing) | 660.2864 | 0 | 0 | 264.1146 | 0 | 0 | Full | 7000 | 70 | 25 | 396.1719 | 0 | 0 | 143.9328 | 48.6338 | 635.3928 | 1639.1432 | 0 | 0 | -5996.2496 | 0.21468 | 25 | 396.1719 | DHW | 390.8 | 368.4193 |  |  | 0 | 0 |  |  | 788.858 | 788.858
218 | Solar DHW Systems | 2 | Attached (Existing) | 472.5579 | 0 | 0 | 189.0232 | 0 | 0 | Full | 7000 | 70 | 25 | 283.5348 | 0 | 0 | 83.1088 | 84.227 | 635.3928 | 1173.1123 | 0 | 0 | -6462.2805 | 0.15364 | 25 | 283.5348 | DHW | 279.6902 | 263.6727 |  |  | 0 | 0 |  |  | 93.131 | 93.131
219 | Solar DHW Systems | 3 | Single Detached (New) | 614.0322 | 0 | 0 | 245.6129 | 0 | 0 | Full | 7000 | 70 | 25 | 368.4193 | 0 | 0 | 128.9464 | 54.2861 | 635.3928 | 1524.3184 | 0 | 0 | -6111.0744 | 0.19964 | 25 | 368.4193 | DHW | 368.4193 | 368.4193 |  |  | 0 | 0 |  |  | 44.3564 | 88.391
220 | Solar DHW Systems | 4 | Attached (New) | 439.4544 | 0 | 0 | 175.7818 | 0 | 0 | Full | 7000 | 70 | 25 | 263.6727 | 0 | 0 | 72.3832 | 96.7075 | 635.3928 | 1090.9338 | 0 | 0 | -6544.459 | 0.14288 | 25 | 263.6727 | DHW | 263.6727 | 263.6727 |  |  | 0 | 0 |  |  | 21.8689 | 65.4583
257 | DHW Recirculation Systems (e.g. Metlund D'MANDâ) | 1 | Single Detached (Existing) | 660.2864 | 0 | 55713.7809 | 554.6406 | 0 | 46799.576 | Full | 500 | 0 | 18 | 105.6458 | 0 | 8914.2049 | 71.98 | 6.9464 | 0 | 386.4949 | 0 | 152.5022 | 38.9971 | 1.078 | 18 | 105.6458 | DHW | 104.2133 | 98.2452 | 27779020.2799 | 23617846.0611 | 266.5592 | 240.3971 | 33.79% | 30.47% | 788.858 | 788.858
258 | DHW Recirculation Systems (e.g. Metlund D'MANDâ) | 2 | Attached (Existing) | 472.5579 | 0 | 42602.4553 | 396.9487 | 0 | 35786.0625 | Full | 500 | 0 | 18 | 75.6093 | 0 | 6816.3929 | 52.2465 | 9.57 | 0 | 276.6091 | 0 | 116.6133 | -106.7776 | 0.78644 | 18 | 75.6093 | DHW | 74.584 | 70.3127 | 0 | 0 | 0 | 0 |  |  | 93.131 | 93.131
259 | DHW Recirculation Systems (e.g. Metlund D'MANDâ) | 3 | Single Detached (New) | 614.0322 | 0 | 55713.7809 | 515.7871 | 0 | 46799.576 | Full | 500 | 0 | 18 | 98.2452 | 0 | 8914.2049 | 67.9837 | 7.3547 | 0 | 359.4203 | 0 | 152.5022 | 11.9225 | 1.0238 | 18 | 98.2452 | DHW | 98.2452 | 98.2452 | 1262042.6689 | 2514929.2651 | 12.8459 | 25.5985 | 28.96% | 28.96% | 44.3564 | 88.391
260 | DHW Recirculation Systems (e.g. Metlund D'MANDâ) | 4 | Attached (New) | 439.4544 | 0 | 42602.4553 | 369.1417 | 0 | 35786.0625 | Full | 500 | 0 | 18 | 70.3127 | 0 | 6816.3929 | 49.3863 | 10.1243 | 0 | 257.2322 | 0 | 116.6133 | -126.1545 | 0.74769 | 18 | 70.3127 | DHW | 70.3127 | 70.3127 | 0 | 0 | 0 | 0 |  |  | 21.8689 | 65.4583
225 | High-Efficiency Gas Ranges | 1 | Single Detached (Existing) | 122.2133 | 0 | 0 | 97.7706 | 0 | 0 | Incr. | 650 | 0 | 20 | 24.4427 | 0 | 0 | 13.199 | 49.246 | 0 | 93.5885 | 0 | 0 | -556.4115 | 0.14398 | 20 | 24.4427 | Cooking | 24.2462 | 24.0513 |  |  | 0 | 0 |  |  | 788.858 | 788.858
226 | High-Efficiency Gas Ranges | 2 | Attached (Existing) | 67.7864 | 0 | 0 | 54.2292 | 0 | 0 | Incr. | 650 | 0 | 20 | 13.5573 | 0 | 0 | 7.3209 | 88.7865 | 0 | 51.9095 | 0 | 0 | -598.0905 | 0.079861 | 20 | 13.5573 | Cooking | 13.4483 | 13.3402 |  |  | 0 | 0 |  |  | 93.131 | 93.131
227 | High-Efficiency Gas Ranges | 3 | Single Detached (New) | 120.2566 | 0 | 0 | 96.2053 | 0 | 0 | Incr. | 650 | 0 | 20 | 24.0513 | 0 | 0 | 12.9877 | 50.0473 | 0 | 92.0901 | 0 | 0 | -557.9099 | 0.14168 | 20 | 24.0513 | Cooking | 24.0513 | 24.0513 |  |  | 0 | 0 |  |  | 44.3564 | 88.391
228 | High-Efficiency Gas Ranges | 4 | Attached (New) | 66.7012 | 0 | 0 | 53.3609 | 0 | 0 | Incr. | 650 | 0 | 20 | 13.3402 | 0 | 0 | 7.2037 | 90.2311 | 0 | 51.0784 | 0 | 0 | -598.9216 | 0.078582 | 20 | 13.3402 | Cooking | 13.3402 | 13.3402 |  |  | 0 | 0 |  |  | 21.8689 | 65.4583
233 | High-Efficiency Gas Dryers | 1 | Single Detached (Existing) | 130.542 | 0 | 0 | 124.0149 | 0 | 0 | Incr. | 50 | 0 | 13 | 6.5271 | 0 | 0 | 3.5246 | 14.1859 | 0 | 20.2041 | 0 | 0 | -29.7959 | 0.40408 | 13 | 6.5271 | Cooking | 6.4746 | 6.4226 | 0 | 0 | 0 | 0 |  |  | 788.858 | 788.858
234 | High-Efficiency Gas Dryers | 2 | Attached (Existing) | 72.9619 | 0 | 0 | 69.3138 | 0 | 0 | Incr. | 50 | 0 | 13 | 3.6481 | 0 | 0 | 1.97 | 25.3811 | 0 | 11.2924 | 0 | 0 | -38.7076 | 0.22585 | 13 | 3.6481 | Cooking | 3.6188 | 3.5897 | 0 | 0 | 0 | 0 |  |  | 93.131 | 93.131
235 | High-Efficiency Gas Dryers | 3 | Single Detached (New) | 128.2028 | 0 | 0 | 121.7927 | 0 | 0 | Incr. | 50 | 0 | 13 | 6.4101 | 0 | 0 | 3.4615 | 14.4447 | 0 | 19.842 | 0 | 0 | -30.158 | 0.39684 | 13 | 6.4101 | Cooking | 6.4101 | 6.4101 | 0 | 0 | 0 | 0 |  |  | 44.3564 | 88.391
236 | High-Efficiency Gas Dryers | 4 | Attached (New) | 71.6545 | 0 | 0 | 68.0718 | 0 | 0 | Incr. | 50 | 0 | 13 | 3.5827 | 0 | 0 | 1.9347 | 25.8442 | 0 | 11.09 | 0 | 0 | -38.91 | 0.2218 | 13 | 3.5827 | Cooking | 3.5827 | 3.5827 | 0 | 0 | 0 | 0 |  |  | 21.8689 | 65.4583
241 | Efficient Dishwashers | 1 | Single Detached (Existing) | 660.2864 | 75 | 5083.3095 | 597.5592 | 44.25 | 2999.1526 | Incr. | 50 | 0 | 13 | 62.7272 | 30.75 | 2084.1569 | 40.2849 | 1.2412 | 0 | 194.1666 | 20.9511 | 30.0478 | 195.1655 | 4.9033 | 13 | 62.7272 | DHW | 61.8767 | 58.3331 | 13485410.6502 | 25426236.2603 | 217.9402 | 435.8804 | 27.63% | 55.25% | 788.858 | 788.858
242 | Efficient Dishwashers | 2 | Attached (Existing) | 472.5579 | 57.62 | 4614.0774 | 427.6649 | 33.9958 | 2722.3056 | Incr. | 50 | 0 | 13 | 44.893 | 23.6242 | 1891.7717 | 29.6552 | 1.686 | 0 | 138.9624 | 16.096 | 27.2741 | 132.3325 | 3.6467 | 13 | 44.893 | DHW | 44.2843 | 41.7482 | 1139415.9545 | 2148326.0695 | 25.7296 | 51.4592 | 27.63% | 55.25% | 93.131 | 93.131
243 | Efficient Dishwashers | 3 | Single Detached (New) | 614.0322 | 75 | 5083.3095 | 555.6992 | 44.25 | 2999.1526 | Incr. | 50 | 0 | 13 | 58.3331 | 30.75 | 2084.1569 | 37.9121 | 1.3188 | 0 | 180.5649 | 20.9511 | 30.0478 | 181.5638 | 4.6313 | 13 | 58.3331 | DHW | 58.3331 | 58.3331 | 1858586.4011 | 3703688.827 | 31.8616 | 63.4921 | 71.83% | 71.83% | 44.3564 | 88.391
244 | Efficient Dishwashers | 4 | Attached (New) | 439.4544 | 57.62 | 4614.0774 | 397.7063 | 33.9958 | 2722.3056 | Incr. | 50 | 0 | 13 | 41.7482 | 23.6242 | 1891.7717 | 27.957 | 1.7885 | 0 | 129.2278 | 16.096 | 27.2741 | 122.598 | 3.452 | 13 | 41.7482 | DHW | 41.7482 | 41.7482 | 655807.1702 | 1414070.1426 | 15.7086 | 33.8714 | 71.83% | 51.75% | 21.8689 | 65.4583
249 | Efficient Clothes Washers | 1 | Single Detached (Existing) | 790.8284 | 64 | 45711.1722 | 629.5886 | 32 | 13713.3517 | Incr. | 500 | 0 | 14 | 161.2398 | 32 | 31997.8205 | 143.7059 | 3.4793 | 0 | 520.1971 | 22.745 | 481.2676 | 524.2097 | 2.0484 | 14 | 161.2398 | Dryer & DHW |  |  | 27973671.419 | 53170397.5619 | 0 | 0 |  |  | 788.858 | 788.858
250 | Efficient Clothes Washers | 2 | Attached (Existing) | 545.5198 | 48.16 | 41491.6475 | 437.2855 | 24.08 | 12447.4942 | Incr. | 500 | 0 | 14 | 108.2343 | 24.08 | 29044.1532 | 109.3831 | 4.5711 | 0 | 349.189 | 17.1156 | 436.8425 | 303.1472 | 1.6063 | 14 | 108.2343 | Dryer & DHW |  |  | 2281684.1809 | 4330211.1933 | 0 | 0 |  |  | 93.131 | 93.131
251 | Efficient Clothes Washers | 3 | Single Detached (New) | 742.235 | 64 | 45711.1722 | 589.9084 | 32 | 13713.3517 | Incr. | 500 | 0 | 14 | 152.3266 | 32 | 31997.8205 | 138.8927 | 3.5999 | 0 | 491.441 | 22.745 | 481.2676 | 495.4536 | 1.9909 | 14 | 152.3266 | Dryer & DHW |  |  | 4185576.3464 | 8340786.492 | 0 | 0 |  |  | 44.3564 | 88.391
252 | Efficient Clothes Washers | 4 | Attached (New) | 511.1089 | 48.16 | 41491.6475 | 409.1253 | 24.08 | 12447.4942 | Incr. | 500 | 0 | 14 | 101.9836 | 24.08 | 29044.1532 | 106.0077 | 4.7166 | 0 | 329.0228 | 17.1156 | 436.8425 | 282.9809 | 1.566 | 14 | 101.9836 | Dryer & DHW |  |  | 1423540.1603 | 3069477.9334 | 0 | 0 |  |  | 21.8689 | 65.4583
265 | Swimming Pool Covers | 1 | Single Detached (Existing) | 2012.0891 | 0 | 0 | 1207.2535 | 0 | 0 | Full | 1200 | 0 | 10 | 804.8356 | 0 | 0 | 434.6112 | 2.7611 | 0 | 2116.3563 | 0 | 0 | 916.3563 | 1.7636 | 10 | 804.8356 | Pool Heaters | 771.42 | 737.88 | 11008620.13 | 6375788.1967 | 14.2706 | 8.6407 | 1.809% | 1.095% | 788.858 | 788.858
266 | Swimming Pool Covers | 2 | Attached (Existing) | 1440.0245 | 0 | 0 | 864.0147 | 0 | 0 | Full | 1200 | 0 | 10 | 576.0098 | 0 | 0 | 311.0453 | 3.858 | 0 | 1514.6472 | 0 | 0 | 314.6472 | 1.2622 | 10 | 576.0098 | Pool Heaters | 552.0947 | 528.0906 | 930145.7507 | 538706.2346 | 1.6848 | 1.0201 | 1.809% | 1.095% | 93.131 | 93.131
267 | Swimming Pool Covers | 3 | Single Detached (New) | 1928.55 | 0 | 0 | 1157.13 | 0 | 0 | Full | 1200 | 0 | 10 | 771.42 | 0 | 0 | 416.5668 | 2.8807 | 0 | 2028.4882 | 0 | 0 | 828.4882 | 1.6904 | 10 | 771.42 | Pool Heaters | 771.42 | 737.88 | 618999.3753 | 714402.4616 | 0.80242 | 0.96818 | 1.809% | 1.095% | 44.3564 | 88.391
268 | Swimming Pool Covers | 4 | Attached (New) | 1380.2368 | 0 | 0 | 828.1421 | 0 | 0 | Full | 1200 | 0 | 10 | 552.0947 | 0 | 0 | 298.1311 | 4.0251 | 0 | 1451.7612 | 0 | 0 | 251.7612 | 1.2098 | 10 | 552.0947 | Pool Heaters | 552.0947 | 528.0906 | 218415.581 | 272759.1971 | 0.39561 | 0.5165 | 1.809% | 0.7891% | 21.8689 | 65.4583
273 | High-Efficiency Pool Heaters | 1 | Single Detached (Existing) | 2012.0891 | 0 | 0 | 1790.7593 | 0 | 0 | Incr. | 2900 | 0 | 15 | 221.3298 | 0 | 0 | 119.5181 | 24.2641 | 0 | 738.2925 | 0 | 0 | -2161.7075 | 0.25458 | 15 | 221.3298 | Pool Heaters | 212.1405 | 202.917 |  |  | 0 | 0 |  |  | 788.858 | 788.858
274 | High-Efficiency Pool Heaters | 2 | Attached (Existing) | 1440.0245 | 0 | 0 | 1281.6218 | 0 | 0 | Incr. | 2900 | 0 | 15 | 158.4027 | 0 | 0 | 85.5375 | 33.9033 | 0 | 528.3858 | 0 | 0 | -2371.6142 | 0.1822 | 15 | 158.4027 | Pool Heaters | 151.826 | 145.2249 |  |  | 0 | 0 |  |  | 93.131 | 93.131
275 | High-Efficiency Pool Heaters | 3 | Single Detached (New) | 1928.55 | 0 | 0 | 1716.4095 | 0 | 0 | Incr. | 2900 | 0 | 15 | 212.1405 | 0 | 0 | 114.5559 | 25.3152 | 0 | 707.6397 | 0 | 0 | -2192.3603 | 0.24401 | 15 | 212.1405 | Pool Heaters | 212.1405 | 202.917 |  |  | 0 | 0 |  |  | 44.3564 | 88.391
276 | High-Efficiency Pool Heaters | 4 | Attached (New) | 1380.2368 | 0 | 0 | 1228.4107 | 0 | 0 | Incr. | 2900 | 0 | 15 | 151.826 | 0 | 0 | 81.9861 | 35.3719 | 0 | 506.448 | 0 | 0 | -2393.552 | 0.17464 | 15 | 151.826 | Pool Heaters | 151.826 | 145.2249 |  |  | 0 | 0 |  |  | 21.8689 | 65.4583
281 | Solar Pool Heaters | 1 | Single Detached (Existing) | 2012.0891 | 0 | 0 | 0 | 0 | 0 | Full | 1850 | 0 | 20 | 2012.0891 | 0 | 0 | 1086.5281 | 1.7027 | 0 | 7673.5074 | 0 | 0 | 5823.5074 | 4.1478 | 20 | 2012.0891 | Pool Heaters | 1928.55 | 1844.7 | 43315095.3112 | 44319503.3184 | 22.4599 | 24.0253 | 2.847% | 3.046% | 788.858 | 788.858
282 | Solar Pool Heaters | 2 | Attached (Existing) | 1440.0245 | 0 | 0 | 0 | 0 | 0 | Full | 1850 | 0 | 20 | 1440.0245 | 0 | 0 | 777.6133 | 2.3791 | 0 | 5491.8239 | 0 | 0 | 3641.8239 | 2.9686 | 20 | 1440.0245 | Pool Heaters | 1380.2368 | 1320.2265 | 3659800.3538 | 3744665.2895 | 2.6516 | 2.8364 | 2.847% | 3.046% | 93.131 | 93.131
283 | Solar Pool Heaters | 3 | Single Detached (New) | 1928.55 | 0 | 0 | 0 | 0 | 0 | Full | 1850 | 0 | 20 | 1928.55 | 0 | 0 | 1041.417 | 1.7764 | 0 | 7354.9142 | 0 | 0 | 5504.9142 | 3.9756 | 20 | 1928.55 | Pool Heaters | 1928.55 | 1844.7 | 2435547.4729 | 4965968.331 | 1.2629 | 2.692 | 2.847% | 3.046% | 44.3564 | 88.391
284 | Solar Pool Heaters | 4 | Attached (New) | 1380.2368 | 0 | 0 | 0 | 0 | 0 | Full | 1850 | 0 | 20 | 1380.2368 | 0 | 0 | 745.3279 | 2.4821 | 0 | 5263.8112 | 0 | 0 | 3413.8112 | 2.8453 | 20 | 1380.2368 | Pool Heaters | 1380.2368 | 1320.2265 | 859389.4237 | 1896009.0531 | 0.62264 | 1.4361 | 2.847% | 2.194% | 21.8689 | 65.4583
289 | -- DO NOT PASTE -- (BLANK EXTRA) | 1 | Single Detached (Existing) | 1801.2787 | 2000 | 0 | 1441.023 | 1600 | 0 | Full | 2000 | 0 | 30 | 360.2557 | 400 | 0 | 232.5381 | 8.6007 | 0 | 1569.5881 | 388.3746 | 0 | -42.0373 | 0.97898 | 30 | 360.2557
290 | -- DO NOT PASTE -- (BLANK EXTRA) | 2 | Attached (Existing) | 1206.8492 | 1400 | 0 | 965.4793 | 1120 | 0 | Full | 1700 | 0 | 30 | 241.3698 | 280 | 0 | 156.9397 | 10.8322 | 0 | 1051.6174 | 271.8622 | 0 | -376.5204 | 0.77852 | 30 | 241.3698
291 | -- DO NOT PASTE -- (BLANK EXTRA) | 3 | Single Detached (New) | 1362.4217 | 2000 | 0 | 1089.9374 | 1600 | 0 | Full | 600 | 0 | 30 | 272.4843 | 400 | 0 | 185.1415 | 3.2408 | 0 | 1187.1794 | 388.3746 | 0 | 975.5539 | 2.6259 | 30 | 272.4843
292 | -- DO NOT PASTE -- (BLANK EXTRA) | 4 | Attached (New) | 912.8168 | 1400 | 0 | 730.2535 | 1120 | 0 | Full | 500 | 0 | 30 | 182.5634 | 280 | 0 | 125.1842 | 3.9941 | 0 | 795.4052 | 271.8622 | 0 | 567.2674 | 2.1345 | 30 | 182.5634

## NORTH
# | Measure | # | Measure Description | Baseline Consumption |  |  | Upgrade Consumption |  |  | Full/Incr |  | Incr. O&M ($/yr) | Measure Life (yrs) | Annual Energy & Water Savings |  |  | Annual Savings ($) | Simple Payback (Years) | NPV O&M Cost ($) | Total Benefits (NPV) |  |  | Measure TRC ($) | Benefit/Cost Ratio | Lifetime (years) | Gas Savings per Dwelling (m3/yr) | End-Use | Gas Savings per Dwelling, 2012 (m3/yr) | Gas Savings per Dwelling, 2017 (m3/yr) | Gas Savings, 2012 (m3/yr) | Gas Savings, 2017 (m3/yr) | Dwellings Affected, 2012 (thousands) | Dwellings Affected, 2017 (thousands) | Dwellings Affected, 2012 (%) | Dwellings Affected, 2017 (%) | Total Dwellings, 2012 (thousands) | Total Dwellings, 2017 (thousands)
|  |  |  | Nat. Gas (m3/yr) | Elec. (kWh/yr) | Water (L/yr) | Nat. Gas (m3/yr) | Elec. (kWh/yr) | Water (L/yr) |  |  |  |  | Nat. Gas (m3/yr) | Elec. (kWh/yr) | Water (L/yr) |  |  |  | Nat. Gas | Elec. | Water
5 | Air Sealing | 1 | Single Detached (Existing) | 2002.1789 | 2000 | 0 | 1781.9392 | 1780 | 0 | Full | 1800 | 20 | 25 | 220.2397 | 220 | 0 | 119.8294 | 15.0214 | 181.5408 | 911.2317 | 202.5503 | 0 | -867.7588 | 0.56208 | 25 | 220.2397 | Space Heating | 203.0922 | 195.9645 |  |  | 0 | 0 |  |  | 257.906 | 257.906
6 | Air Sealing | 2 | Attached (Existing) | 1676.5884 | 1400 | 0 | 1492.1637 | 1246 | 0 | Full | 1400 | 20 | 25 | 184.4247 | 154 | 0 | 94.2194 | 14.8589 | 181.5408 | 763.049 | 141.7852 | 0 | -676.7066 | 0.57212 | 25 | 184.4247 | Space Heating | 164.945 | 156.8814 |  |  | 0 | 0 |  |  | 7.926 | 7.926
7 | Air Sealing | 3 | Single Detached (New) | 1470.6914 | 2000 | 0 | 1308.9153 | 1780 | 0 | Full | 1200 | 20 | 25 | 161.7761 | 220 | 0 | 88.2591 | 13.5963 | 181.5408 | 669.3411 | 202.5503 | 0 | -509.6494 | 0.6311 | 25 | 161.7761 | Space Heating | 161.7761 | 140.2464 |  |  | 0 | 0 |  |  | 13.5297 | 27.4682
8 | Air Sealing | 4 | Attached (New) | 1231.5304 | 1400 | 0 | 1096.0621 | 1246 | 0 | Full | 1000 | 20 | 25 | 135.4683 | 154 | 0 | 67.7829 | 14.753 | 181.5408 | 560.4942 | 141.7852 | 0 | -479.2614 | 0.59438 | 25 | 135.4683 | Space Heating | 135.4683 | 117.4398 |  |  | 0 | 0 |  |  | 1.7291 | 5.364
293 | Air Sealing and Insulation (Old Homes) |  | Single Detached (Old Existing) | 2602.8325 | 2000 | 0 | 2082.266 | 1600 | 0 | Full | 2000 | 10 | 30 | 520.5665 | 400 | 0 | 309.1059 | 6.4703 | 94.2691 | 2268.0415 | 388.3746 | 0 | 562.147 | 1.2684 | 30 | 520.5665 | Space Heating | 480.0361 | 463.1887 | 36911172.6857 | 31981472.9286 | 76.8925 | 69.0463 |  |  | 257.906 | 257.906
294 | Air Sealing and Insulation (Old Homes) |  | Attached (Old Existing) | 2179.565 | 1400 | 0 | 1743.652 | 1120 | 0 | Full | 1700 | 10 | 30 | 435.913 | 280 | 0 | 251.993 | 6.7462 | 94.2691 | 1899.2171 | 271.8622 | 0 | 376.8101 | 1.21 | 30 | 435.913 | Space Heating | 389.8701 | 370.8107 | 921290.1361 | 786838.0985 | 2.3631 | 2.1219 |  |  | 7.926 | 7.926
295 | Air Sealing and Insulation (Old Homes) |  | Single Detached (New) | 0 | 0 | 0 | 0 | 0 | 0 | 0 | 0 | 0 | 0 | 0 | 0 | 0 | 0 | 0 | 0 | 0 | 0 | 0 | 0 | 0 | 0 | 0 | Space Heating | 0 | 0 | 0 | 0 | 0 | 0 |  |  | 13.5297 | 27.4682
296 | Air Sealing and Insulation (Old Homes) |  | Attached (New) | 0 | 0 | 0 | 0 | 0 | 0 | 0 | 0 | 0 | 0 | 0 | 0 | 0 | 0 | 0 | 0 | 0 | 0 | 0 | 0 | 0 | 0 | 0 | Space Heating | 0 | 0 | 0 | 0 | 0 | 0 |  |  | 1.7291 | 5.364
13 | Wall Insulation | 1 | Single Detached (Existing) | 2002.1789 | 2000 | 0 | 1741.8956 | 1900 | 0 | Incr. | 1600 | 0 | 30 | 260.2833 | 100 | 0 | 150.053 | 10.6629 | 0 | 1134.0208 | 97.0936 | 0 | -368.8856 | 0.76945 | 30 | 260.2833 | Space Heating | 240.0181 | 231.5944 |  |  | 0 | 0 |  |  | 257.906 | 257.906
14 | Wall Insulation | 2 | Attached (Existing) | 1676.5884 | 1400 | 0 | 1458.6319 | 1330 | 0 | Incr. | 1200 | 0 | 30 | 217.9565 | 70 | 0 | 124.3465 | 9.6505 | 0 | 949.6085 | 67.9656 | 0 | -182.4259 | 0.84798 | 30 | 217.9565 | Space Heating | 194.935 | 185.4053 |  |  | 0 | 0 |  |  | 7.926 | 7.926
15 | Wall Insulation | 3 | Single Detached (New) | 0 | 0 | 0 | 0 | 0 | 0 | I | 900 | 0 | 25 | 0 | 0 | 0 | 0 | 0 | 0 | 0 | 0 | 0 | -900 | 0 | 25 | 0 | Space Heating | 0 | 0 |  |  | 0 | 0 |  |  | 13.5297 | 27.4682
16 | Wall Insulation | 4 | Attached (New) | 0 | 0 | 0 | 0 | 0 | 0 | I | 900 | 0 | 25 | 0 | 0 | 0 | 0 | 0 | 0 | 0 | 0 | 0 | -900 | 0 | 25 | 0 | Space Heating | 0 | 0 |  |  | 0 | 0 |  |  | 1.7291 | 5.364
21 | Attic Insulation | 1 | Single Detached (Existing) | 2002.1789 | 2000 | 0 | 1902.0699 | 1900 | 0 | Full | 600 | 0 | 30 | 100.1089 | 100 | 0 | 63.5588 | 9.4401 | 0 | 436.1618 | 97.0936 | 0 | -66.7445 | 0.88876 | 30 | 100.1089 | Space Heating | 92.3146 | 89.0748 |  |  | 0 | 0 |  |  | 257.906 | 257.906
22 | Attic Insulation | 2 | Attached (Existing) | 1676.5884 | 1400 | 0 | 1592.759 | 1330 | 0 | Full | 450 | 0 | 30 | 83.8294 | 70 | 0 | 51.9179 | 8.6675 | 0 | 365.234 | 67.9656 | 0 | -16.8004 | 0.96267 | 30 | 83.8294 | Space Heating | 74.975 | 71.3097 |  |  | 0 | 0 |  |  | 7.926 | 7.926
23 | Attic Insulation | 3 | Single Detached (New) | 0 | 0 | 0 | 0 | 0 | 0 | I | 900 | 0 | 25 | 0 | 0 | 0 | 0 | 0 | 0 | 0 | 0 | 0 | -900 | 0 | 25 | 0 | Space Heating | 0 | 0 |  |  | 0 | 0 |  |  | 13.5297 | 27.4682
24 | Attic Insulation | 4 | Attached (New) | 0 | 0 | 0 | 0 | 0 | 0 | I | 900 | 0 | 25 | 0 | 0 | 0 | 0 | 0 | 0 | 0 | 0 | 0 | -900 | 0 | 25 | 0 | Space Heating | 0 | 0 |  |  | 0 | 0 |  |  | 1.7291 | 5.364
357 | Ceiling Insulation (Old Homes) | 5 | Single Detached (Existing) | 2702.9415 | 2000 | 0 | 2702.9415 | 2000 | 0 | Full | 0 | 0 | 0 | 0 | 0 | 0 | 0 | 0 | 0 | #N/A | #N/A | #N/A | #N/A | #N/A | 0 | 0 | Space Heating | 0 | 0 | 0 | 0 | 0 | 0 |  |  | 257.906 | 257.906
358 | Ceiling Insulation (Old Homes) |  | Attached (Existing) | 2263.3944 | 1400 | 0 | 2263.3944 | 1400 | 0 | Full | 0 | 0 | 0 | 0 | 0 | 0 | 0 | 0 | 0 | #N/A | #N/A | #N/A | #N/A | #N/A | 0 | 0 | Space Heating | 0 | 0 | 0 | 0 | 0 | 0 |  |  | 7.926 | 7.926
359 | Ceiling Insulation (Old Homes) |  | Single Detached (New) | 0 | 0 | 0 | 0 | 0 | 0 | I | 900 | 0 | 25 | 0 | 0 | 0 | 0 | 0 | 0 | #N/A | #N/A | #N/A | #N/A | #N/A | 25 | 0 | Space Heating | 0 | 0 | 0 | 0 | 0 | 0 |  |  | 13.5297 | 27.4682
360 | Ceiling Insulation (Old Homes) |  | Attached (New) | 0 | 0 | 0 | 0 | 0 | 0 | I | 900 | 0 | 25 | 0 | 0 | 0 | 0 | 0 | 0 | #N/A | #N/A | #N/A | #N/A | #N/A | 25 | 0 | Space Heating | 0 | 0 | 0 | 0 | 0 | 0 |  |  | 1.7291 | 5.364
29 | Foundation Insulation | 1 | Single Detached (Existing) | 2002.1789 | 2000 | 0 | 1741.8956 | 2000 | 0 | Incr. | 2500 | 0 | 30 | 260.2833 | 0 | 0 | 140.553 | 17.7869 | 0 | 1134.0208 | 0 | 0 | -1365.9792 | 0.45361 | 30 | 260.2833 | Space Heating | 240.0181 | 231.5944 |  |  | 0 | 0 |  |  | 257.906 | 257.906
30 | Foundation Insulation | 2 | Attached (Existing) | 1676.5884 | 1400 | 0 | 1458.6319 | 1400 | 0 | Incr. | 2000 | 0 | 30 | 217.9565 | 0 | 0 | 117.6965 | 16.9929 | 0 | 949.6085 | 0 | 0 | -1050.3915 | 0.4748 | 30 | 217.9565 | Space Heating | 194.935 | 185.4053 |  |  | 0 | 0 |  |  | 7.926 | 7.926
31 | Foundation Insulation | 3 | Single Detached (New) | 0 | 0 | 0 | 0 | 0 | 0 | I | 900 | 0 | 25 | 0 | 0 | 0 | 0 | 0 | 0 | 0 | 0 | 0 | -900 | 0 | 25 | 0 | Space Heating | 0 | 0 |  |  | 0 | 0 |  |  | 13.5297 | 27.4682
32 | Foundation Insulation | 4 | Attached (New) | 0 | 0 | 0 | 0 | 0 | 0 | I | 900 | 0 | 25 | 0 | 0 | 0 | 0 | 0 | 0 | 0 | 0 | 0 | -900 | 0 | 25 | 0 | Space Heating | 0 | 0 |  |  | 0 | 0 |  |  | 1.7291 | 5.364
37 | Crawl-Space Insulation | 1 | Single Detached (Existing) | 2002.1789 | 2000 | 0 | 1902.0699 | 1900 | 0 | Full | 600 | 0 | 30 | 100.1089 | 100 | 0 | 63.5588 | 9.4401 | 0 | 436.1618 | 97.0936 | 0 | -66.7445 | 0.88876 | 30 | 100.1089 | Space Heating | 92.3146 | 89.0748 | 0 | 0 | 0 | 0 |  |  | 257.906 | 257.906
38 | Crawl-Space Insulation | 2 | Attached (Existing) | 1676.5884 | 1400 | 0 | 1592.759 | 1330 | 0 | Full | 600 | 0 | 30 | 83.8294 | 70 | 0 | 51.9179 | 11.5567 | 0 | 365.234 | 67.9656 | 0 | -166.8004 | 0.722 | 30 | 83.8294 | Space Heating | 74.975 | 71.3097 | 0 | 0 | 0 | 0 |  |  | 7.926 | 7.926
39 | Crawl-Space Insulation | 3 | Single Detached (New) | 0 | 0 | 0 | 0 | 0 | 0 | I | 900 | 0 | 25 | 0 | 0 | 0 | 0 | 0 | 0 | 0 | 0 | 0 | -900 | 0 | 25 | 0 | Space Heating | 0 | 0 | 0 | 0 | 0 | 0 |  |  | 13.5297 | 27.4682
40 | Crawl-Space Insulation | 4 | Attached (New) | 0 | 0 | 0 | 0 | 0 | 0 | I | 900 | 0 | 25 | 0 | 0 | 0 | 0 | 0 | 0 | 0 | 0 | 0 | -900 | 0 | 25 | 0 | Space Heating | 0 | 0 | 0 | 0 | 0 | 0 |  |  | 1.7291 | 5.364
45 | High-Performance Windows (ENERGY STARâ) | 1 | Single Detached (Existing) | 2002.1789 | 2000 | 0 | 1862.0263 | 1860 | 0 | Incr. | 500 | 0 | 30 | 140.1525 | 140 | 0 | 88.9824 | 5.6191 | 0 | 610.6266 | 135.9311 | 0 | 246.5577 | 1.4931 | 30 | 140.1525 | Space Heating | 129.2405 | 124.7047 | 1321474.9407 | 2594635.1166 | 10.2249 | 20.8062 | 3.965% | 8.067% | 257.906 | 257.906
46 | High-Performance Windows (ENERGY STARâ) | 2 | Attached (Existing) | 1676.5884 | 1400 | 0 | 1559.2272 | 1302 | 0 | Incr. | 350 | 0 | 30 | 117.3612 | 98 | 0 | 72.685 | 4.8153 | 0 | 511.3277 | 95.1518 | 0 | 256.4794 | 1.7328 | 30 | 117.3612 | Space Heating | 104.965 | 99.8336 | 32983.5586 | 63835.639 | 0.31423 | 0.63942 | 3.965% | 8.067% | 7.926 | 7.926
47 | High-Performance Windows (ENERGY STARâ) | 3 | Single Detached (New) | 1470.6914 | 2000 | 0 | 1338.3292 | 1820 | 0 | Incr. | 300 | 0 | 30 | 132.3622 | 180 | 0 | 88.5756 | 3.3869 | 0 | 576.6852 | 174.7686 | 0 | 451.4538 | 2.5048 | 30 | 132.3622 | Space Heating | 132.3622 | 114.747 | 493097.7216 | 294954.0349 | 3.7254 | 2.5705 | 27.53% | 9.358% | 13.5297 | 27.4682
48 | High-Performance Windows (ENERGY STARâ) | 4 | Attached (New) | 1231.5304 | 1400 | 0 | 1120.6927 | 1274 | 0 | Incr. | 200 | 0 | 30 | 110.8377 | 126 | 0 | 71.8224 | 2.7846 | 0 | 482.9058 | 122.338 | 0 | 405.2438 | 3.0262 | 30 | 110.8377 | Space Heating | 110.8377 | 96.0871 | 52771.1013 | 34064.7 | 0.47611 | 0.35452 | 27.53% | 6.609% | 1.7291 | 5.364
53 | Super High-Performance Windows | 1 | Single Detached (Existing) | 2002.1789 | 2000 | 0 | 1801.961 | 1800 | 0 | Incr. | 950 | 0 | 30 | 200.2179 | 200 | 0 | 127.1177 | 7.4734 | 0 | 872.3237 | 194.1873 | 0 | 116.511 | 1.1226 | 30 | 60.0654 | Space Heating | 55.3888 | 53.4449 | 1836787.662 | 3567878.192 | 33.1617 | 66.7581 | 12.86% | 25.88% | 257.906 | 257.906
54 | Super High-Performance Windows | 2 | Attached (Existing) | 1676.5884 | 1400 | 0 | 1500.5466 | 1253 | 0 | Incr. | 700 | 0 | 30 | 176.0418 | 147 | 0 | 109.0276 | 6.4204 | 0 | 766.9915 | 142.7277 | 0 | 209.7192 | 1.2996 | 30 | 58.6806 | Space Heating | 52.4825 | 49.9168 | 53489.1927 | 102415.4433 | 1.0192 | 2.0517 | 12.86% | 25.89% | 7.926 | 7.926
55 | Super High-Performance Windows | 3 | Single Detached (New) | 1470.6914 | 2000 | 0 | 1279.5015 | 1740 | 0 | Incr. | 600 | 0 | 30 | 191.1899 | 260 | 0 | 127.9425 | 4.6896 | 0 | 832.9898 | 252.4435 | 0 | 485.4333 | 1.8091 | 30 | 58.8277 | Space Heating | 58.8277 | 50.9987 | 658384.4463 | 1181468.543 | 11.1918 | 23.1667 | 82.72% | 84.34% | 13.5297 | 27.4682
56 | Super High-Performance Windows | 4 | Attached (New) | 1231.5304 | 1400 | 0 | 1059.1162 | 1204 | 0 | Incr. | 400 | 0 | 30 | 172.4143 | 196 | 0 | 111.7237 | 3.5803 | 0 | 751.1868 | 190.3035 | 0 | 541.4904 | 2.3537 | 30 | 61.5765 | Space Heating | 61.5765 | 53.3817 | 88083.8292 | 170579.1128 | 1.4305 | 3.1955 | 82.73% | 59.57% | 1.7291 | 5.364
61 | Low-E Window Films | 1 | Single Detached (Existing) | 2002.1789 | 2000 | 0 | 1972.1462 | 1856 | 0 | Full | 800 | 0 | 20 | 30.0327 | 144 | 0 | 29.8976 | 26.758 | 0 | 114.5357 | 121.9355 | 0 | -563.5288 | 0.29559 | 20 | 30.0327 | Space Heating | 27.6944 | 26.7224 |  |  | 0 | 0 |  |  | 257.906 | 257.906
62 | Low-E Window Films | 2 | Attached (Existing) | 1676.5884 | 1400 | 0 | 1651.4396 | 1280 | 0 | Full | 500 | 0 | 20 | 25.1488 | 120 | 0 | 24.9804 | 20.0157 | 0 | 95.9101 | 101.6129 | 0 | -302.477 | 0.39505 | 20 | 25.1488 | Space Heating | 22.4925 | 21.3929 |  |  | 0 | 0 |  |  | 7.926 | 7.926
63 | Low-E Window Films | 3 | Single Detached (New) | 0 | 0 | 0 | 0 | 0 | 0 | I | 900 | 0 | 25 | 0 | 0 | 0 | 0 | 0 | 0 | 0 | 0 | 0 | -900 | 0 | 25 | 0 | Space Heating | 0 | 0 |  |  | 0 | 0 |  |  | 13.5297 | 27.4682
64 | Low-E Window Films | 4 | Attached (New) | 0 | 0 | 0 | 0 | 0 | 0 | I | 900 | 0 | 25 | 0 | 0 | 0 | 0 | 0 | 0 | 0 | 0 | 0 | -900 | 0 | 25 | 0 | Space Heating | 0 | 0 |  |  | 0 | 0 |  |  | 1.7291 | 5.364
69 | High-Performance New Homes | 1 | Single Detached (Existing) | 2002.1789 | 2000 | 0 | 2002.1789 | 2000 | 0 | Incr. | 3000 | 0 | 30 | 0 | 0 | 0 | 0 | 0 | 0 | 0 | 0 | 0 | -3000 | 0 | 30 | 0 | Space Heating | 0 | 0 |  |  | 0 | 0 |  |  | 257.906 | 257.906
70 | High-Performance New Homes | 2 | Attached (Existing) | 1676.5884 | 1400 | 0 | 1676.5884 | 1400 | 0 | Incr. | 3000 | 0 | 30 | 0 | 0 | 0 | 0 | 0 | 0 | 0 | 0 | 0 | -3000 | 0 | 30 | 0 | Space Heating | 0 | 0 |  |  | 0 | 0 |  |  | 7.926 | 7.926
71 | High-Performance New Homes | 1 | Single Detached (New) | 1470.6914 | 2000 | 0 | 1088.3116 | 1480 | 0 | Incr. | 3000 | 0 | 30 | 382.3798 | 520 | 0 | 255.8851 | 11.724 | 0 | 1665.9796 | 504.887 | 0 | -829.1334 | 0.72362 | 30 | 382.3798 | Space Heating | 382.3798 | 331.4914 |  |  | 0 | 0 |  |  | 13.5297 | 27.4682
72 | High-Performance New Homes | 2 | Attached (New) | 1231.5304 | 1400 | 0 | 911.3325 | 1036 | 0 | Incr. | 3000 | 0 | 30 | 320.1979 | 364 | 0 | 207.4869 | 14.4587 | 0 | 1395.0613 | 353.4209 | 0 | -1251.5179 | 0.58283 | 30 | 320.1979 | Space Heating | 320.1979 | 277.5849 |  |  | 0 | 0 |  |  | 1.7291 | 5.364
301 | Under-Slab Insulation | 1 | Single Detached (Existing) | 2002.1789 | 2000 | 0 | 1972.1462 | 2000 | 0 | Incr. | 450 | 0 | 30 | 30.0327 | 0 | 0 | 16.2176 | 27.7475 | 0 | 130.8486 | 0 | 0 | -319.1514 | 0.29077 | 30 | 30.0327 | Space Heating | 27.6944 | 26.7224 |  |  | 0 | 0 |  |  | 257.906 | 257.906
302 | Under-Slab Insulation | 2 | Attached (Existing) | 1676.5884 | 1400 | 0 | 1651.4396 | 1400 | 0 | Incr. | 450 | 0 | 30 | 25.1488 | 0 | 0 | 13.5804 | 33.1361 | 0 | 109.5702 | 0 | 0 | -340.4298 | 0.24349 | 30 | 25.1488 | Space Heating | 22.4925 | 21.3929 |  |  | 0 | 0 |  |  | 7.926 | 7.926
303 | Under-Slab Insulation | 3 | Single Detached (New) | 1470.6914 | 2000 | 0 | 1448.631 | 2000 | 0 | Incr. | 450 | 0 | 30 | 22.0604 | 0 | 0 | 11.9126 | 37.7751 | 0 | 96.1142 | 0 | 0 | -353.8858 | 0.21359 | 30 | 22.0604 | Space Heating | 22.0604 | 19.1245 |  |  | 0 | 0 |  |  | 13.5297 | 27.4682
304 | Under-Slab Insulation | 4 | Attached (New) | 1231.5304 | 1400 | 0 | 1213.0575 | 1400 | 0 | Incr. | 450 | 0 | 30 | 18.473 | 0 | 0 | 9.9754 | 45.111 | 0 | 80.4843 | 0 | 0 | -369.5157 | 0.17885 | 30 | 18.473 | Space Heating | 18.473 | 16.0145 |  |  | 0 | 0 |  |  | 1.7291 | 5.364
77 | Condensing Furnaces | 1 | Single Detached (Existing) | 2002.1789 | 0 | 0 | 1882.0481 | 0 | 0 | Incr. | 1500 | 0 | 18 | 120.1307 | 0 | 0 | 64.8706 | 23.123 | 0 | 437.8179 | 0 | 0 | -1062.1821 | 0.29188 | 18 | 120.1307 | Space Heating | 110.7776 | 106.8897 | 0 | 0 | 0 | 0 |  |  | 257.906 | 257.906
78 | Condensing Furnaces | 2 | Attached (Existing) | 1676.5884 | 0 | 0 | 1575.9931 | 0 | 0 | Incr. | 1500 | 0 | 18 | 100.5953 | 0 | 0 | 54.3215 | 27.6134 | 0 | 366.6208 | 0 | 0 | -1133.3792 | 0.24441 | 18 | 100.5953 | Space Heating | 89.97 | 85.5717 | 0 | 0 | 0 | 0 |  |  | 7.926 | 7.926
79 | Condensing Furnaces | 3 | Single Detached (New) | 0 | 0 | 0 | 0 | 0 | 0 | I | 900 | 0 | 25 | 0 | 0 | 0 | 0 | 0 | 0 | 0 | 0 | 0 | -900 | 0 | 25 | 0 | Space Heating | 0 | 0 | 0 | 0 | 0 | 0 |  |  | 13.5297 | 27.4682
80 | Condensing Furnaces | 4 | Attached (New) | 0 | 0 | 0 | 0 | 0 | 0 | I | 900 | 0 | 25 | 0 | 0 | 0 | 0 | 0 | 0 | 0 | 0 | 0 | -900 | 0 | 25 | 0 | Space Heating | 0 | 0 | 0 | 0 | 0 | 0 |  |  | 1.7291 | 5.364
85 | Condensing Boilers | 1 | Single Detached (Existing) | 2002.1789 | 800 | 0 | 1801.961 | 800 | 0 | Incr. | 3200 | 0 | 25 | 200.2179 | 0 | 0 | 108.1177 | 29.5974 | 0 | 828.3925 | 0 | 0 | -2371.6075 | 0.25887 | 25 | 200.2179 | Space Heating | 184.6293 | 178.1495 |  |  | 0 | 0 |  |  | 257.906 | 257.906
86 | Condensing Boilers | 2 | Attached (Existing) | 1676.5884 | 400 | 0 | 1508.9296 | 400 | 0 | Incr. | 3200 | 0 | 25 | 167.6588 | 0 | 0 | 90.5358 | 35.3451 | 0 | 693.6809 | 0 | 0 | -2506.3191 | 0.21678 | 25 | 167.6588 | Space Heating | 149.95 | 142.6195 |  |  | 0 | 0 |  |  | 7.926 | 7.926
87 | Condensing Boilers | 3 | Single Detached (New) | 0 | 0 | 0 | 0 | 0 | 0 | I | 900 | 0 | 25 | 0 | 0 | 0 | 0 | 0 | 0 | 0 | 0 | 0 | -900 | 0 | 25 | 0 | Space Heating | 0 | 0 |  |  | 0 | 0 |  |  | 13.5297 | 27.4682
88 | Condensing Boilers | 4 | Attached (New) | 0 | 0 | 0 | 0 | 0 | 0 | I | 900 | 0 | 25 | 0 | 0 | 0 | 0 | 0 | 0 | 0 | 0 | 0 | -900 | 0 | 25 | 0 | Space Heating | 0 | 0 |  |  | 0 | 0 |  |  | 1.7291 | 5.364
93 | High-Efficiency HRVs | 1 | Single Detached (Existing) | 2002.1789 | 800 | 0 | 1872.0372 | 800 | 0 | Incr. | 650 | 0 | 15 | 130.1416 | 0 | 0 | 70.2765 | 9.2492 | 0 | 434.115 | 0 | 0 | -215.885 | 0.66787 | 15 | 130.1416 | Space Heating | 120.009 | 115.7972 |  |  | 0 | 0 |  |  | 257.906 | 257.906
94 | High-Efficiency HRVs | 2 | Attached (Existing) | 1676.5884 | 400 | 0 | 1567.6102 | 400 | 0 | Incr. | 650 | 0 | 15 | 108.9782 | 0 | 0 | 58.8483 | 11.0454 | 0 | 363.5201 | 0 | 0 | -286.4799 | 0.55926 | 15 | 108.9782 | Space Heating | 97.4675 | 92.7027 |  |  | 0 | 0 |  |  | 7.926 | 7.926
95 | High-Efficiency HRVs | 3 | Single Detached (New) | 1470.6914 | 800 | 0 | 1375.0964 | 800 | 0 | Incr. | 650 | 0 | 15 | 95.5949 | 0 | 0 | 51.6213 | 12.5917 | 0 | 318.8772 | 0 | 0 | -331.1228 | 0.49058 | 15 | 95.5949 | Space Heating | 95.5949 | 82.8728 |  |  | 0 | 0 |  |  | 13.5297 | 27.4682
96 | High-Efficiency HRVs | 4 | Attached (New) | 1231.5304 | 400 | 0 | 1151.4809 | 400 | 0 | Incr. | 650 | 0 | 15 | 80.0495 | 0 | 0 | 43.2267 | 15.037 | 0 | 267.022 | 0 | 0 | -382.978 | 0.4108 | 15 | 80.0495 | Space Heating | 80.0495 | 69.3962 |  |  | 0 | 0 |  |  | 1.7291 | 5.364
101 | Programmable Thermostats | 1 | Single Detached (Existing) | 2002.1789 | 2000 | 0 | 1761.9174 | 1880 | 0 | Full | 65 | 0 | 18 | 240.2615 | 120 | 0 | 141.1412 | 0.46053 | 0 | 875.6358 | 96.9888 | 0 | 907.6246 | 14.9635 | 18 | 240.2615 | Space Heating | 221.5551 | 213.7794 | 17729265.1718 | 17133469.1626 | 80.0219 | 80.1456 | 31.03% | 31.08% | 257.906 | 257.906
102 | Programmable Thermostats | 2 | Attached (Existing) | 1676.5884 | 1400 | 0 | 1475.3978 | 1316 | 0 | Full | 65 | 0 | 18 | 201.1906 | 84 | 0 | 116.6229 | 0.55735 | 0 | 733.2416 | 67.8922 | 0 | 736.1338 | 12.3251 | 18 | 201.1906 | Space Heating | 179.94 | 171.1434 | 442149.2109 | 420830.6835 | 2.4572 | 2.4589 | 31% | 31.02% | 7.926 | 7.926
103 | Programmable Thermostats | 3 | Single Detached (New) | 1470.6914 | 2000 | 0 | 1294.2084 | 1880 | 0 | Incr. | 65 | 0 | 18 | 176.483 | 120 | 0 | 106.7008 | 0.60918 | 0 | 643.1943 | 96.9888 | 0 | 675.1831 | 11.3874 | 18 | 176.483 | Space Heating | 176.483 | 152.996 | 766617.3482 | 1375692.0999 | 4.3439 | 8.9917 | 32.11% | 32.73% | 13.5297 | 27.4682
104 | Programmable Thermostats | 4 | Attached (New) | 1231.5304 | 1400 | 0 | 1083.7468 | 1316 | 0 | Incr. | 65 | 0 | 18 | 147.7836 | 84 | 0 | 87.7832 | 0.74046 | 0 | 538.5993 | 67.8922 | 0 | 541.4914 | 9.3306 | 18 | 147.7836 | Space Heating | 147.7836 | 128.1161 | 81196.5592 | 157241.5409 | 0.54943 | 1.2273 | 31.77% | 22.88% | 1.7291 | 5.364
109 | Integrated Heating & DHW | 1 | Single Detached (Existing) | 2652.1724 | 800 | 0 | 2437.6745 | 800 | 0 | Incr. | 800 | 0 | 18 | 214.4979 | 0 | 0 | 115.8289 | 6.9067 | 0 | 781.7401 | 0 | 0 | -18.2599 | 0.97718 | 18 | 214.4979 | Heating & DHW |  |  | 0 | 0 | 0 | 0 |  |  | 257.906 | 257.906
110 | Integrated Heating & DHW | 2 | Attached (Existing) | 2141.7799 | 400 | 0 | 1988.2667 | 400 | 0 | Incr. | 800 | 0 | 18 | 153.5132 | 0 | 0 | 82.8971 | 9.6505 | 0 | 559.4806 | 0 | 0 | -240.5194 | 0.69935 | 18 | 153.5132 | Heating & DHW |  |  | 0 | 0 | 0 | 0 |  |  | 7.926 | 7.926
111 | Integrated Heating & DHW | 3 | Single Detached (New) | 2040.8326 | 800 | 0 | 1852.686 | 800 | 0 | Incr. | 800 | 0 | 18 | 188.1466 | 0 | 0 | 101.5992 | 7.8741 | 0 | 685.7025 | 0 | 0 | -114.2975 | 0.85713 | 18 | 188.1466 | Heating & DHW |  |  | 0 | 0 | 0 | 0 |  |  | 13.5297 | 27.4682
112 | Integrated Heating & DHW | 4 | Attached (New) | 1639.5726 | 400 | 0 | 1504.9187 | 400 | 0 | Incr. | 800 | 0 | 18 | 134.6539 | 0 | 0 | 72.7131 | 11.0021 | 0 | 490.7479 | 0 | 0 | -309.2521 | 0.61343 | 18 | 134.6539 | Heating & DHW |  |  | 0 | 0 | 0 | 0 |  |  | 1.7291 | 5.364
117 | Gas-Fired Heat Pumps | 1 | Single Detached (Existing) | 2002.1789 | 800 | 0 | 1601.7431 | 800 | 0 | Incr. | 4000 | 0 | 25 | 400.4358 | 0 | 0 | 216.2353 | 18.4984 | 0 | 1656.785 | 0 | 0 | -2343.215 | 0.4142 | 25 | 400.4358 | Space Heating | 369.2586 | 356.299 | 0 | 0 | 0 | 0 |  |  | 257.906 | 257.906
118 | Gas-Fired Heat Pumps | 2 | Attached (Existing) | 1676.5884 | 400 | 0 | 1341.2707 | 400 | 0 | Incr. | 4000 | 0 | 25 | 335.3177 | 0 | 0 | 181.0716 | 22.0907 | 0 | 1387.3618 | 0 | 0 | -2612.6382 | 0.34684 | 25 | 335.3177 | Space Heating | 299.9001 | 285.239 | 0 | 0 | 0 | 0 |  |  | 7.926 | 7.926
119 | Gas-Fired Heat Pumps | 3 | Single Detached (New) | 1470.6914 | 800 | 0 | 1176.5531 | 800 | 0 | Incr. | 4000 | 0 | 25 | 294.1383 | 0 | 0 | 158.8347 | 25.1834 | 0 | 1216.9839 | 0 | 0 | -2783.0161 | 0.30425 | 25 | 294.1383 | Space Heating | 294.1383 | 254.9934 | 0 | 0 | 0 | 0 |  |  | 13.5297 | 27.4682
120 | Gas-Fired Heat Pumps | 4 | Attached (New) | 1231.5304 | 400 | 0 | 985.2243 | 400 | 0 | Incr. | 4000 | 0 | 25 | 246.3061 | 0 | 0 | 133.0053 | 30.074 | 0 | 1019.0803 | 0 | 0 | -2980.9197 | 0.25477 | 25 | 246.3061 | Space Heating | 246.3061 | 213.5268 | 0 | 0 | 0 | 0 |  |  | 1.7291 | 5.364
125 | Duct Sealing | 1 | Single Detached (Existing) | 2002.1789 | 2000 | 0 | 1902.0699 | 1900 | 0 | Full | 1000 | 0 | 18 | 100.1089 | 100 | 0 | 63.5588 | 15.7335 | 0 | 364.8482 | 80.824 | 0 | -554.3278 | 0.44567 | 18 | 100.1089 | Space Heating | 92.3146 | 89.0748 |  |  | 0 | 0 |  |  | 257.906 | 257.906
126 | Duct Sealing | 2 | Attached (Existing) | 1676.5884 | 1400 | 0 | 1592.759 | 1330 | 0 | Full | 1000 | 0 | 18 | 83.8294 | 70 | 0 | 51.9179 | 19.2612 | 0 | 305.5173 | 56.5768 | 0 | -637.9059 | 0.36209 | 18 | 83.8294 | Space Heating | 74.975 | 71.3097 |  |  | 0 | 0 |  |  | 7.926 | 7.926
127 | Duct Sealing | 3 | Single Detached (New) | 1470.6914 | 2000 | 0 | 1397.1568 | 1900 | 0 | Full | 1000 | 0 | 18 | 73.5346 | 100 | 0 | 49.2087 | 20.3216 | 0 | 267.9976 | 80.824 | 0 | -651.1784 | 0.34882 | 18 | 73.5346 | Space Heating | 73.5346 | 63.7483 |  |  | 0 | 0 |  |  | 13.5297 | 27.4682
128 | Duct Sealing | 4 | Attached (New) | 1231.5304 | 1400 | 0 | 1169.9539 | 1330 | 0 | Full | 1000 | 0 | 18 | 61.5765 | 70 | 0 | 39.9013 | 25.0618 | 0 | 224.4164 | 56.5768 | 0 | -719.0068 | 0.28099 | 18 | 61.5765 | Space Heating | 61.5765 | 53.3817 |  |  | 0 | 0 |  |  | 1.7291 | 5.364
133 | Furnace Tune-Ups | 1 | Single Detached (Existing) | 2002.1789 | 800 | 0 | 1962.1353 | 784 | 0 | Full | 100 | 0 | 3 | 40.0436 | 16 | 0 | 23.1435 | 4.3209 | 0 | 42.1611 | 3.5371 | 0 | -54.3018 | 0.45698 | 3 | 40.0436 | Space Heating | 36.9259 | 35.6299 | 0 | 0 | 0 | 0 |  |  | 257.906 | 257.906
134 | Furnace Tune-Ups | 2 | Attached (Existing) | 1676.5884 | 400 | 0 | 1643.0567 | 392 | 0 | Full | 100 | 0 | 3 | 33.5318 | 8 | 0 | 18.8672 | 5.3002 | 0 | 35.3049 | 1.7685 | 0 | -62.9265 | 0.37073 | 3 | 33.5318 | Space Heating | 29.99 | 28.5239 | 0 | 0 | 0 | 0 |  |  | 7.926 | 7.926
135 | Furnace Tune-Ups | 3 | Single Detached (New) | 0 | 0 | 0 | 0 | 0 | 0 | I | 900 | 0 | 25 | 0 | 0 | 0 | 0 | 0 | 0 | 0 | 0 | 0 | -900 | 0 | 25 | 0 | Space Heating | 0 | 0 | 0 | 0 | 0 | 0 |  |  | 13.5297 | 27.4682
136 | Furnace Tune-Ups | 4 | Attached (New) | 0 | 0 | 0 | 0 | 0 | 0 | I | 900 | 0 | 25 | 0 | 0 | 0 | 0 | 0 | 0 | 0 | 0 | 0 | -900 | 0 | 25 | 0 | Space Heating | 0 | 0 | 0 | 0 | 0 | 0 |  |  | 1.7291 | 5.364
141 | High-Efficiency Fireplaces | 1 | Single Detached (Existing) | 309.4514 | 0 | 0 | 247.5611 | 0 | 0 | Incr. | 100 | 0 | 15 | 61.8903 | 0 | 0 | 33.4208 | 2.9922 | 0 | 206.4482 | 0 | 0 | 106.4482 | 2.0645 | 15 | 61.8903 | Fireplaces | 55.1007 | 49.6535 | 592977.5488 | 1068712.7904 | 10.7617 | 21.5234 | 4.173% | 8.345% | 257.906 | 257.906
142 | High-Efficiency Fireplaces | 2 | Attached (Existing) | 221.4701 | 0 | 0 | 177.1761 | 0 | 0 | Incr. | 100 | 0 | 15 | 44.294 | 0 | 0 | 23.9188 | 4.1808 | 0 | 147.7521 | 0 | 0 | 47.7521 | 1.4775 | 15 | 44.294 | Fireplaces | 39.4348 | 35.5363 | 13042.2812 | 23505.8693 | 0.33073 | 0.66146 | 4.173% | 8.345% | 7.926 | 7.926
143 | High-Efficiency Fireplaces | 3 | Single Detached (New) | 225.9319 | 0 | 0 | 180.7455 | 0 | 0 | Incr. | 100 | 0 | 15 | 45.1864 | 0 | 0 | 24.4006 | 4.0983 | 0 | 150.7288 | 0 | 0 | 50.7288 | 1.5073 | 15 | 45.1864 | Fireplaces | 45.1864 | 45.1864 | 102041.4033 | 207165.5755 | 2.2582 | 4.5847 | 16.69% | 16.69% | 13.5297 | 27.4682
144 | High-Efficiency Fireplaces | 4 | Attached (New) | 161.6964 | 0 | 0 | 129.3571 | 0 | 0 | Incr. | 100 | 0 | 15 | 32.3393 | 0 | 0 | 17.4632 | 5.7263 | 0 | 107.8745 | 0 | 0 | 7.8745 | 1.0787 | 15 | 32.3393 | Fireplaces | 32.3393 | 32.3393 | 9333.3742 | 20448.7568 | 0.28861 | 0.63232 | 16.69% | 11.79% | 1.7291 | 5.364
149 | Solar Pre-Heated Make-Up Air | 1 | Single Detached (Existing) | 2002.1789 | 800 | 0 | 1601.7431 | 800 | 0 | Full | 1300 | 0 | 20 | 400.4358 | 0 | 0 | 216.2353 | 6.012 | 0 | 1527.1425 | 0 | 0 | 227.1425 | 1.1747 | 20 | 400.4358 | Space Heating | 369.2586 | 356.299 | 6337710.5635 | 6124730.3511 | 17.1633 | 17.1899 | 6.655% | 6.665% | 257.906 | 257.906
150 | Solar Pre-Heated Make-Up Air | 2 | Attached (Existing) | 1676.5884 | 400 | 0 | 1341.2707 | 400 | 0 | Full | 1300 | 0 | 20 | 335.3177 | 0 | 0 | 181.0716 | 7.1795 | 0 | 1278.8016 | 0 | 0 | -21.1984 | 0.98369 | 20 | 335.3177 | Space Heating | 299.9001 | 285.239 | 0 | 0 | 0 | 0 |  |  | 7.926 | 7.926
151 | Solar Pre-Heated Make-Up Air | 3 | Single Detached (New) | 1470.6914 | 800 | 0 | 1176.5531 | 800 | 0 | Full | 1300 | 0 | 20 | 294.1383 | 0 | 0 | 158.8347 | 8.1846 | 0 | 1121.7556 | 0 | 0 | -178.2444 | 0.86289 | 20 | 294.1383 | Space Heating | 294.1383 | 254.9934 | 0 | 0 | 0 | 0 |  |  | 13.5297 | 27.4682
152 | Solar Pre-Heated Make-Up Air | 4 | Attached (New) | 1231.5304 | 400 | 0 | 985.2243 | 400 | 0 | Full | 1300 | 0 | 20 | 246.3061 | 0 | 0 | 133.0053 | 9.774 | 0 | 939.3379 | 0 | 0 | -360.6621 | 0.72257 | 20 | 246.3061 | Space Heating | 246.3061 | 213.5268 | 0 | 0 | 0 | 0 |  |  | 1.7291 | 5.364
157 | Ultra Low-Flow Showerheads | 1 | Single Detached (Existing) | 649.9936 | 0 | 55713.7809 | 545.9946 | 0 | 30642.5795 | Full | 15 | 0 | 10 | 103.999 | 0 | 25071.2014 | 98.1537 | 0.15282 | 0 | 274.1068 | 0 | 306.7119 | 565.8187 | 38.7212 | 10 | 103.999 | DHW | 98.6431 | 91.2226 | 21694872.2282 | 20062863.9865 | 219.9331 | 219.9331 | 85.28% | 85.28% | 257.906 | 257.906
158 | Ultra Low-Flow Showerheads | 2 | Attached (Existing) | 465.1915 | 0 | 42602.4553 | 390.7608 | 0 | 23431.3504 | Full | 15 | 0 | 10 | 74.4306 | 0 | 19171.1049 | 72.3041 | 0.20746 | 0 | 196.1745 | 0 | 234.5323 | 415.7068 | 28.7138 | 10 | 74.4306 | DHW | 70.5975 | 65.2868 | 477169.2043 | 441273.8984 | 6.759 | 6.759 | 85.28% | 85.28% | 7.926 | 7.926
159 | Ultra Low-Flow Showerheads | 3 | Single Detached (New) | 570.1412 | 0 | 55713.7809 | 478.9186 | 0 | 30642.5795 | Full | 15 | 0 | 10 | 91.2226 | 0 | 25071.2014 | 91.2545 | 0.16438 | 0 | 240.4325 | 0 | 306.7119 | 532.1444 | 36.4763 | 10 | 91.2226 | DHW | 91.2226 | 91.2226 | 0 | 0 | 0 | 0 |  |  | 13.5297 | 27.4682
160 | Ultra Low-Flow Showerheads | 4 | Attached (New) | 408.0422 | 0 | 42602.4553 | 342.7555 | 0 | 23431.3504 | Full | 15 | 0 | 10 | 65.2868 | 0 | 19171.1049 | 67.3664 | 0.22266 | 0 | 172.0743 | 0 | 234.5323 | 391.6065 | 27.1071 | 10 | 65.2868 | DHW | 65.2868 | 65.2868 | 0 | 0 | 0 | 0 |  |  | 1.7291 | 5.364
165 | Hot Water Pipe Insulation | 1 | Single Detached (Existing) | 649.9936 | 0 | 0 | 630.4937 | 0 | 0 | Full | 1 | 0 | 15 | 19.4998 | 0 | 0 | 10.5299 | 0.094968 | 0 | 65.2703 | 0 | 0 | 64.2703 | 65.2703 | 15 | 19.4998 | DHW | 18.4956 | 17.1042 | 2491367.138 | 1818097.0958 | 134.7007 | 106.2951 | 52.23% | 41.21% | 257.906 | 257.906
166 | Hot Water Pipe Insulation | 2 | Attached (Existing) | 465.1915 | 0 | 0 | 451.2357 | 0 | 0 | Full | 1 | 0 | 15 | 13.9557 | 0 | 0 | 7.5361 | 0.13269 | 0 | 46.713 | 0 | 0 | 45.713 | 46.713 | 15 | 13.9557 | DHW | 13.237 | 12.2413 | 54796.5281 | 39988.2486 | 4.1396 | 3.2667 | 52.23% | 41.21% | 7.926 | 7.926
167 | Hot Water Pipe Insulation | 3 | Single Detached (New) | 0 | 0 | 0 | 0 | 0 | 0 | I | 900 | 0 | 25 | 0 | 0 | 0 | 0 | 0 | 0 | 0 | 0 | 0 | -900 | 0 | 25 | 0 | DHW | 0 | 0 | 0 | 0 | 0 | 0 |  |  | 13.5297 | 27.4682
168 | Hot Water Pipe Insulation | 4 | Attached (New) | 0 | 0 | 0 | 0 | 0 | 0 | I | 900 | 0 | 25 | 0 | 0 | 0 | 0 | 0 | 0 | 0 | 0 | 0 | -900 | 0 | 25 | 0 | DHW | 0 | 0 | 0 | 0 | 0 | 0 |  |  | 1.7291 | 5.364
173 | DHW Heat Traps | 1 | Single Detached (Existing) | 649.9936 | 0 | 0 | 630.4937 | 0 | 0 | Incr. | 65 | 0 | 9 | 19.4998 | 0 | 0 | 10.5299 | 6.1729 | 0 | 47.9082 | 0 | 0 | -17.0918 | 0.73705 | 9 | 19.4998 | DHW | 18.4956 | 17.1042 | 0 | 0 | 0 | 0 |  |  | 257.906 | 257.906
174 | DHW Heat Traps | 2 | Attached (Existing) | 465.1915 | 0 | 0 | 451.2357 | 0 | 0 | Incr. | 65 | 0 | 9 | 13.9557 | 0 | 0 | 7.5361 | 8.6251 | 0 | 34.2873 | 0 | 0 | -30.7127 | 0.5275 | 9 | 13.9557 | DHW | 13.237 | 12.2413 | 0 | 0 | 0 | 0 |  |  | 7.926 | 7.926
175 | DHW Heat Traps | 3 | Single Detached (New) | 0 | 0 | 0 | 0 | 0 | 0 | I | 900 | 0 | 25 | 0 | 0 | 0 | 0 | 0 | 0 | 0 | 0 | 0 | -900 | 0 | 25 | 0 | DHW | 0 | 0 | 0 | 0 | 0 | 0 |  |  | 13.5297 | 27.4682
176 | DHW Heat Traps | 4 | Attached (New) | 0 | 0 | 0 | 0 | 0 | 0 | I | 900 | 0 | 25 | 0 | 0 | 0 | 0 | 0 | 0 | 0 | 0 | 0 | -900 | 0 | 25 | 0 | DHW | 0 | 0 | 0 | 0 | 0 | 0 |  |  | 1.7291 | 5.364
181 | DHW Temperature Reduction | 1 | Single Detached (Existing) | 649.9936 | 0 | 0 | 633.7437 | 0 | 0 | Full | 0 | 0 | 8 | 16.2498 | 0 | 0 | 8.7749 | 0 | 0 | 36.7815 | 0 | 0 | 36.7815 | N/A | 8 | 16.2498 | DHW | 15.413 | 14.2535 | 1322873.3628 | 1099959.8424 | 85.8285 | 77.171 | 33.28% | 29.92% | 257.906 | 257.906
182 | DHW Temperature Reduction | 2 | Attached (Existing) | 465.1915 | 0 | 0 | 453.5617 | 0 | 0 | Full | 0 | 0 | 8 | 11.6298 | 0 | 0 | 6.2801 | 0 | 0 | 26.324 | 0 | 0 | 26.324 | N/A | 8 | 11.6298 | DHW | 11.0309 | 10.2011 | 29096.0197 | 24193.1345 | 2.6377 | 2.3716 | 33.28% | 29.92% | 7.926 | 7.926
183 | DHW Temperature Reduction | 3 | Single Detached (New) | 0 | 0 | 0 | 0 | 0 | 0 | I | 900 | 0 | 25 | 0 | 0 | 0 | 0 | 0 | 0 | 0 | 0 | 0 | -900 | 0 | 25 | 0 | DHW | 0 | 0 | 0 | 0 | 0 | 0 |  |  | 13.5297 | 27.4682
184 | DHW Temperature Reduction | 4 | Attached (New) | 0 | 0 | 0 | 0 | 0 | 0 | I | 900 | 0 | 25 | 0 | 0 | 0 | 0 | 0 | 0 | 0 | 0 | 0 | -900 | 0 | 25 | 0 | DHW | 0 | 0 | 0 | 0 | 0 | 0 |  |  | 1.7291 | 5.364
189 | Water Heater Timers | 1 | Single Detached (Existing) | 649.9936 | 0 | 0 | 649.9936 | 0 | 0 | Full | 70 | 0 | 11 | 0 | 0 | 0 | 0 | 0 | 0 | 0 | 0 | 0 | -70 | 0 | 11 | 0 | DHW | 0 | 0 | 0 | 0 | 0 | 0 |  |  | 257.906 | 257.906
190 | Water Heater Timers | 2 | Attached (Existing) | 465.1915 | 0 | 0 | 465.1915 | 0 | 0 | Full | 70 | 0 | 11 | 0 | 0 | 0 | 0 | 0 | 0 | 0 | 0 | 0 | -70 | 0 | 11 | 0 | DHW | 0 | 0 | 0 | 0 | 0 | 0 |  |  | 7.926 | 7.926
191 | Water Heater Timers | 3 | Single Detached (New) | 570.1412 | 0 | 0 | 570.1412 | 0 | 0 | Full | 70 | 0 | 11 | 0 | 0 | 0 | 0 | 0 | 0 | 0 | 0 | 0 | -70 | 0 | 11 | 0 | DHW | 0 | 0 | 0 | 0 | 0 | 0 |  |  | 13.5297 | 27.4682
192 | Water Heater Timers | 4 | Attached (New) | 408.0422 | 0 | 0 | 408.0422 | 0 | 0 | Full | 70 | 0 | 11 | 0 | 0 | 0 | 0 | 0 | 0 | 0 | 0 | 0 | -70 | 0 | 11 | 0 | DHW | 0 | 0 | 0 | 0 | 0 | 0 |  |  | 1.7291 | 5.364
197 | Condensing Water Heaters | 1 | Single Detached (Existing) | 649.9936 | 0 | 0 | 441.9956 | 0 | 0 | Incr. | 1150 | 0 | 13 | 207.9979 | 0 | 0 | 112.3189 | 10.2387 | 0 | 643.8396 | 0 | 0 | -506.1604 | 0.55986 | 13 | 207.9979 | DHW | 197.2861 | 182.4452 |  |  | 0 | 0 |  |  | 257.906 | 257.906
198 | Condensing Water Heaters | 2 | Attached (Existing) | 465.1915 | 0 | 0 | 316.3302 | 0 | 0 | Incr. | 1150 | 0 | 13 | 148.8613 | 0 | 0 | 80.3851 | 14.3061 | 0 | 460.7872 | 0 | 0 | -689.2128 | 0.40068 | 13 | 148.8613 | DHW | 141.195 | 130.5735 |  |  | 0 | 0 |  |  | 7.926 | 7.926
199 | Condensing Water Heaters | 3 | Single Detached (New) | 570.1412 | 0 | 0 | 387.696 | 0 | 0 | Incr. | 1150 | 0 | 13 | 182.4452 | 0 | 0 | 98.5204 | 11.6727 | 0 | 564.7433 | 0 | 0 | -585.2567 | 0.49108 | 13 | 182.4452 | DHW | 182.4452 | 182.4452 |  |  | 0 | 0 |  |  | 13.5297 | 27.4682
200 | Condensing Water Heaters | 4 | Attached (New) | 408.0422 | 0 | 0 | 277.4687 | 0 | 0 | Incr. | 1150 | 0 | 13 | 130.5735 | 0 | 0 | 70.5097 | 16.3098 | 0 | 404.179 | 0 | 0 | -745.821 | 0.35146 | 13 | 130.5735 | DHW | 130.5735 | 130.5735 |  |  | 0 | 0 |  |  | 1.7291 | 5.364
205 | Tankless Gas-Fired DHW | 1 | Single Detached (Existing) | 649.9936 | 0 | 0 | 435.4957 | 0 | 0 | Incr. | 700 | 0 | 20 | 214.4979 | 0 | 0 | 115.8289 | 6.0434 | 0 | 821.2905 | 0 | 0 | 121.2905 | 1.1733 | 20 | 214.4979 | DHW | 203.4513 | 188.1466 | 3252595.1675 | 5452700.4257 | 15.9871 | 28.9811 | 6.199% | 11.24% | 257.906 | 257.906
206 | Tankless Gas-Fired DHW | 2 | Attached (Existing) | 465.1915 | 0 | 0 | 311.6783 | 0 | 0 | Incr. | 700 | 0 | 20 | 153.5132 | 0 | 0 | 82.8971 | 8.4442 | 0 | 587.7863 | 0 | 0 | -112.2137 | 0.83969 | 20 | 153.5132 | DHW | 145.6073 | 134.6539 | 0 | 0 | 0 | 0 |  |  | 7.926 | 7.926
207 | Tankless Gas-Fired DHW | 3 | Single Detached (New) | 570.1412 | 0 | 0 | 381.9946 | 0 | 0 | Incr. | 700 | 0 | 20 | 188.1466 | 0 | 0 | 101.5992 | 6.8898 | 0 | 720.3941 | 0 | 0 | 20.3941 | 1.0291 | 20 | 188.1466 | DHW | 188.1466 | 188.1466 | 813350.9596 | 1606049.9721 | 4.323 | 8.5362 | 31.95% | 31.08% | 13.5297 | 27.4682
208 | Tankless Gas-Fired DHW | 4 | Attached (New) | 408.0422 | 0 | 0 | 273.3883 | 0 | 0 | Incr. | 700 | 0 | 20 | 134.6539 | 0 | 0 | 72.7131 | 9.6269 | 0 | 515.5762 | 0 | 0 | -184.4238 | 0.73654 | 20 | 134.6539 | DHW | 134.6539 | 134.6539 | 0 | 0 | 0 | 0 |  |  | 1.7291 | 5.364
213 | Waste Water Heat Recovery | 1 | Single Detached (Existing) | 649.9936 | 0 | 0 | 552.4945 | 0 | 0 | Full | 900 | 0 | 20 | 97.499 | 0 | 0 | 52.6495 | 17.0942 | 0 | 373.3139 | 0 | 0 | -526.6861 | 0.41479 | 20 | 97.499 | DHW | 92.4779 | 85.5212 | 1321474.9407 | 2594635.1166 | 14.2896 | 30.3391 | 5.541% | 11.76% | 257.906 | 257.906
214 | Waste Water Heat Recovery | 2 | Attached (Existing) | 465.1915 | 0 | 0 | 395.4127 | 0 | 0 | Full | 900 | 0 | 20 | 69.7787 | 0 | 0 | 37.6805 | 23.885 | 0 | 267.1756 | 0 | 0 | -632.8244 | 0.29686 | 20 | 69.7787 | DHW | 66.1851 | 61.2063 | 32983.5586 | 63835.639 | 0.49835 | 1.043 | 6.288% | 13.16% | 7.926 | 7.926
215 | Waste Water Heat Recovery | 3 | Single Detached (New) | 570.1412 | 0 | 0 | 484.62 | 0 | 0 | Full | 700 | 0 | 20 | 85.5212 | 0 | 0 | 46.1814 | 15.1576 | 0 | 327.4519 | 0 | 0 | -372.5481 | 0.46779 | 20 | 85.5212 | DHW | 85.5212 | 85.5212 | 493097.7216 | 294954.0349 | 5.7658 | 3.4489 | 42.62% | 12.56% | 13.5297 | 27.4682
216 | Waste Water Heat Recovery | 4 | Attached (New) | 408.0422 | 0 | 0 | 346.8359 | 0 | 0 | Full | 700 | 0 | 20 | 61.2063 | 0 | 0 | 33.0514 | 21.1791 | 0 | 234.3528 | 0 | 0 | -465.6472 | 0.33479 | 20 | 61.2063 | DHW | 61.2063 | 61.2063 | 52771.1013 | 34064.7 | 0.86218 | 0.55656 | 49.86% | 10.38% | 1.7291 | 5.364
221 | Solar DHW Systems | 1 | Single Detached (Existing) | 649.9936 | 0 | 0 | 259.9974 | 0 | 0 | Full | 7000 | 70 | 25 | 389.9961 | 0 | 0 | 140.5979 | 49.7874 | 635.3928 | 1613.5914 | 0 | 0 | -6021.8014 | 0.21133 | 25 | 389.9961 | DHW | 369.9115 | 342.0847 |  |  | 0 | 0 |  |  | 257.906 | 257.906
222 | Solar DHW Systems | 2 | Attached (Existing) | 465.1915 | 0 | 0 | 186.0766 | 0 | 0 | Full | 7000 | 70 | 25 | 279.1149 | 0 | 0 | 80.722 | 86.7173 | 635.3928 | 1154.8252 | 0 | 0 | -6480.5676 | 0.15125 | 25 | 279.1149 | DHW | 264.7406 | 244.8253 |  |  | 0 | 0 |  |  | 7.926 | 7.926
223 | Solar DHW Systems | 3 | Single Detached (New) | 570.1412 | 0 | 0 | 228.0565 | 0 | 0 | Full | 7000 | 70 | 25 | 342.0847 | 0 | 0 | 114.7257 | 61.0151 | 635.3928 | 1415.3601 | 0 | 0 | -6220.0327 | 0.18537 | 25 | 342.0847 | DHW | 342.0847 | 342.0847 |  |  | 0 | 0 |  |  | 13.5297 | 27.4682
224 | Solar DHW Systems | 4 | Attached (New) | 408.0422 | 0 | 0 | 163.2169 | 0 | 0 | Full | 7000 | 70 | 25 | 244.8253 | 0 | 0 | 62.2057 | 112.5299 | 635.3928 | 1012.9538 | 0 | 0 | -6622.439 | 0.13267 | 25 | 244.8253 | DHW | 244.8253 | 244.8253 |  |  | 0 | 0 |  |  | 1.7291 | 5.364
261 | DHW Recirculation Systems (e.g. Metlund D'MANDâ) | 1 | Single Detached (Existing) | 649.9936 | 0 | 55713.7809 | 545.9946 | 0 | 46799.576 | Full | 500 | 0 | 18 | 103.999 | 0 | 8914.2049 | 71.0907 | 7.0333 | 0 | 380.47 | 0 | 152.5022 | 32.9722 | 1.0659 | 18 | 103.999 | DHW | 98.6431 | 91.2226 | 7906963.1455 | 6594486.795 | 80.1573 | 72.2901 | 31.08% | 28.03% | 257.906 | 257.906
262 | DHW Recirculation Systems (e.g. Metlund D'MANDâ) | 2 | Attached (Existing) | 465.1915 | 0 | 42602.4553 | 390.7608 | 0 | 35786.0625 | Full | 500 | 0 | 18 | 74.4306 | 0 | 6816.3929 | 51.61 | 9.688 | 0 | 272.2972 | 0 | 116.6133 | -111.0895 | 0.77782 | 18 | 74.4306 | DHW | 70.5975 | 65.2868 | 0 | 0 | 0 | 0 |  |  | 7.926 | 7.926
263 | DHW Recirculation Systems (e.g. Metlund D'MANDâ) | 3 | Single Detached (New) | 570.1412 | 0 | 55713.7809 | 478.9186 | 0 | 46799.576 | Full | 500 | 0 | 18 | 91.2226 | 0 | 8914.2049 | 64.1915 | 7.7892 | 0 | 333.7289 | 0 | 152.5022 | -13.7689 | 0.97246 | 18 | 91.2226 | DHW | 91.2226 | 91.2226 | 0 | 0 | 0 | 0 |  |  | 13.5297 | 27.4682
264 | DHW Recirculation Systems (e.g. Metlund D'MANDâ) | 4 | Attached (New) | 408.0422 | 0 | 42602.4553 | 342.7555 | 0 | 35786.0625 | Full | 500 | 0 | 18 | 65.2868 | 0 | 6816.3929 | 46.6723 | 10.713 | 0 | 238.8452 | 0 | 116.6133 | -144.5415 | 0.71092 | 18 | 65.2868 | DHW | 65.2868 | 65.2868 | 0 | 0 | 0 | 0 |  |  | 1.7291 | 5.364
229 | High-Efficiency Gas Ranges | 1 | Single Detached (Existing) | 114.8805 | 0 | 0 | 91.9044 | 0 | 0 | Incr. | 650 | 0 | 20 | 22.9761 | 0 | 0 | 12.4071 | 52.3894 | 0 | 87.9731 | 0 | 0 | -562.0269 | 0.13534 | 20 | 22.9761 | Cooking | 22.7914 | 22.6082 |  |  | 0 | 0 |  |  | 257.906 | 257.906
230 | High-Efficiency Gas Ranges | 2 | Attached (Existing) | 78.0737 | 0 | 0 | 62.459 | 0 | 0 | Incr. | 650 | 0 | 20 | 15.6147 | 0 | 0 | 8.432 | 77.0876 | 0 | 59.7873 | 0 | 0 | -590.2127 | 0.09198 | 20 | 15.6147 | Cooking | 15.6147 | 15.6147 |  |  | 0 | 0 |  |  | 7.926 | 7.926
231 | High-Efficiency Gas Ranges | 3 | Single Detached (New) | 113.0412 | 0 | 0 | 90.433 | 0 | 0 | Incr. | 650 | 0 | 20 | 22.6082 | 0 | 0 | 12.2085 | 53.2418 | 0 | 86.5647 | 0 | 0 | -563.4353 | 0.13318 | 20 | 22.6082 | Cooking | 22.6082 | 22.6082 |  |  | 0 | 0 |  |  | 13.5297 | 27.4682
232 | High-Efficiency Gas Ranges | 4 | Attached (New) | 78.0737 | 0 | 0 | 62.459 | 0 | 0 | Incr. | 650 | 0 | 20 | 15.6147 | 0 | 0 | 8.432 | 77.0876 | 0 | 59.7873 | 0 | 0 | -590.2127 | 0.09198 | 20 | 15.6147 | Cooking | 15.6147 | 15.6147 |  |  | 0 | 0 |  |  | 1.7291 | 5.364
237 | High-Efficiency Gas Dryers | 1 | Single Detached (Existing) | 128.4018 | 0 | 0 | 121.9817 | 0 | 0 | Incr. | 50 | 0 | 13 | 6.4201 | 0 | 0 | 3.4668 | 14.4223 | 0 | 19.8728 | 0 | 0 | -30.1272 | 0.39746 | 13 | 6.4201 | Cooking | 6.3685 | 6.3173 | 0 | 0 | 0 | 0 |  |  | 257.906 | 257.906
238 | High-Efficiency Gas Dryers | 2 | Attached (Existing) | 71.7657 | 0 | 0 | 68.1774 | 0 | 0 | Incr. | 50 | 0 | 13 | 3.5883 | 0 | 0 | 1.9377 | 25.8041 | 0 | 11.1072 | 0 | 0 | -38.8928 | 0.22214 | 13 | 3.5883 | Cooking | 3.5883 | 3.5883 | 0 | 0 | 0 | 0 |  |  | 7.926 | 7.926
239 | High-Efficiency Gas Dryers | 3 | Single Detached (New) | 126.101 | 0 | 0 | 119.7959 | 0 | 0 | Incr. | 50 | 0 | 13 | 6.305 | 0 | 0 | 3.4047 | 14.6855 | 0 | 19.5167 | 0 | 0 | -30.4833 | 0.39033 | 13 | 6.305 | Cooking | 6.305 | 6.305 | 0 | 0 | 0 | 0 |  |  | 13.5297 | 27.4682
240 | High-Efficiency Gas Dryers | 4 | Attached (New) | 70.4798 | 0 | 0 | 66.9558 | 0 | 0 | Incr. | 50 | 0 | 13 | 3.524 | 0 | 0 | 1.903 | 26.2749 | 0 | 10.9082 | 0 | 0 | -39.0918 | 0.21816 | 13 | 3.524 | Cooking | 3.524 | 3.524 | 0 | 0 | 0 | 0 |  |  | 1.7291 | 5.364
245 | Efficient Dishwashers | 1 | Single Detached (Existing) | 649.9936 | 75 | 5083.3095 | 588.2442 | 44.25 | 2999.1526 | Incr. | 50 | 0 | 13 | 61.7494 | 30.75 | 2084.1569 | 39.7569 | 1.2576 | 0 | 191.1399 | 20.9511 | 30.0478 | 192.1387 | 4.8428 | 13 | 61.7494 | DHW | 58.5693 | 54.1634 | 3838459.5259 | 7099418.7544 | 65.537 | 131.0741 | 25.41% | 50.82% | 257.906 | 257.906
246 | Efficient Dishwashers | 2 | Attached (Existing) | 465.1915 | 57.62 | 4614.0774 | 420.9983 | 33.9958 | 2722.3056 | Incr. | 50 | 0 | 13 | 44.1932 | 23.6242 | 1891.7717 | 29.2773 | 1.7078 | 0 | 136.7962 | 16.096 | 27.2741 | 130.1663 | 3.6033 | 13 | 44.1932 | DHW | 41.9173 | 38.764 | 84425.2346 | 156148.6033 | 2.0141 | 4.0282 | 25.41% | 50.82% | 7.926 | 7.926
247 | Efficient Dishwashers | 3 | Single Detached (New) | 570.1412 | 75 | 5083.3095 | 515.9778 | 44.25 | 2999.1526 | Incr. | 50 | 0 | 13 | 54.1634 | 30.75 | 2084.1569 | 35.6605 | 1.4021 | 0 | 167.6582 | 20.9511 | 30.0478 | 168.657 | 4.3731 | 13 | 54.1634 | DHW | 54.1634 | 54.1634 | 484165.1499 | 982957.3948 | 8.939 | 18.148 | 66.07% | 66.07% | 13.5297 | 27.4682
248 | Efficient Dishwashers | 4 | Attached (New) | 408.0422 | 57.62 | 4614.0774 | 369.2782 | 33.9958 | 2722.3056 | Incr. | 50 | 0 | 13 | 38.764 | 23.6242 | 1891.7717 | 26.3456 | 1.8979 | 0 | 119.9906 | 16.096 | 27.2741 | 113.3608 | 3.2672 | 13 | 38.764 | DHW | 38.764 | 38.764 | 44284.9114 | 97025.0808 | 1.1424 | 2.503 | 66.07% | 46.66% | 1.7291 | 5.364
253 | Efficient Clothes Washers | 1 | Single Detached (Existing) | 778.3954 | 64 | 45711.1722 | 619.7059 | 32 | 13713.3517 | Incr. | 500 | 0 | 14 | 158.6895 | 32 | 31997.8205 | 142.3287 | 3.513 | 0 | 511.9691 | 22.745 | 481.2676 | 515.9817 | 2.032 | 14 | 158.6895 | Dryer & DHW |  |  | 7847790.4542 | 14666486.7127 | 0 | 0 |  |  | 257.906 | 257.906
254 | Efficient Clothes Washers | 2 | Attached (Existing) | 536.9572 | 48.16 | 41491.6475 | 430.4307 | 24.08 | 12447.4942 | Incr. | 500 | 0 | 14 | 106.5265 | 24.08 | 29044.1532 | 108.4609 | 4.61 | 0 | 343.6792 | 17.1156 | 436.8425 | 297.6374 | 1.5953 | 14 | 106.5265 | Dryer & DHW |  |  | 167093.7456 | 311652.2849 | 0 | 0 |  |  | 7.926 | 7.926
255 | Efficient Clothes Washers | 3 | Single Detached (New) | 696.2422 | 64 | 45711.1722 | 552.3321 | 32 | 13713.3517 | Incr. | 500 | 0 | 14 | 143.91 | 32 | 31997.8205 | 134.3478 | 3.7217 | 0 | 464.2872 | 22.745 | 481.2676 | 468.2998 | 1.9366 | 14 | 143.91 | Dryer & DHW |  |  | 1077163.2023 | 2186868.5415 | 0 | 0 |  |  | 13.5297 | 27.4682
256 | Efficient Clothes Washers | 4 | Attached (New) | 478.522 | 48.16 | 41491.6475 | 382.4467 | 24.08 | 12447.4942 | Incr. | 500 | 0 | 14 | 96.0753 | 24.08 | 29044.1532 | 102.8172 | 4.863 | 0 | 309.9612 | 17.1156 | 436.8425 | 263.9194 | 1.5278 | 14 | 96.0753 | Dryer & DHW |  |  | 95185.9118 | 208545.5406 | 0 | 0 |  |  | 1.7291 | 5.364
269 | Swimming Pool Covers | 1 | Single Detached (Existing) | 2236.5013 | 0 | 0 | 1341.9008 | 0 | 0 | Full | 1200 | 0 | 10 | 894.6005 | 0 | 0 | 483.0843 | 2.484 | 0 | 2352.3977 | 0 | 0 | 1152.3977 | 1.9603 | 10 | 894.6005 | Pool Heaters | 857.256 | 819.984 | 1882158.539 | 1090077.0538 | 2.1956 | 1.3294 | 0.8513% | 0.5155% | 257.906 | 257.906
270 | Swimming Pool Covers | 2 | Attached (Existing) | 1600.6333 | 0 | 0 | 960.38 | 0 | 0 | Full | 1200 | 0 | 10 | 640.2533 | 0 | 0 | 345.7368 | 3.4708 | 0 | 1683.5787 | 0 | 0 | 483.5787 | 1.403 | 10 | 640.2533 | Pool Heaters | 613.5264 | 586.8513 | 41397.252 | 23975.7669 | 0.067474 | 0.040855 | 0.8513% | 0.5155% | 7.926 | 7.926
271 | Swimming Pool Covers | 3 | Single Detached (New) | 2143.14 | 0 | 0 | 1285.884 | 0 | 0 | Full | 1200 | 0 | 10 | 857.256 | 0 | 0 | 462.9182 | 2.5923 | 0 | 2254.1983 | 0 | 0 | 1054.1983 | 1.8785 | 10 | 857.256 | Pool Heaters | 857.256 | 819.984 | 98737.8309 | 116098.2694 | 0.11518 | 0.14159 | 0.8513% | 0.5155% | 13.5297 | 27.4682
272 | Swimming Pool Covers | 4 | Attached (New) | 1533.8159 | 0 | 0 | 920.2895 | 0 | 0 | Full | 1200 | 0 | 10 | 613.5264 | 0 | 0 | 331.3042 | 3.622 | 0 | 1613.2988 | 0 | 0 | 413.2988 | 1.3444 | 10 | 613.5264 | Pool Heaters | 613.5264 | 586.8513 | 9031.2078 | 11459.7479 | 0.01472 | 0.019528 | 0.8513% | 0.364% | 1.7291 | 5.364
277 | High-Efficiency Pool Heaters | 1 | Single Detached (Existing) | 2236.5013 | 0 | 0 | 1990.4862 | 0 | 0 | Incr. | 2900 | 0 | 15 | 246.0151 | 0 | 0 | 132.8482 | 21.8294 | 0 | 820.6357 | 0 | 0 | -2079.3643 | 0.28298 | 15 | 246.0151 | Pool Heaters | 235.7454 | 225.4956 |  |  | 0 | 0 |  |  | 257.906 | 257.906
278 | High-Efficiency Pool Heaters | 2 | Attached (Existing) | 1600.6333 | 0 | 0 | 1424.5636 | 0 | 0 | Incr. | 2900 | 0 | 15 | 176.0697 | 0 | 0 | 95.0776 | 30.5014 | 0 | 587.3177 | 0 | 0 | -2312.6823 | 0.20252 | 15 | 176.0697 | Pool Heaters | 168.7197 | 161.3841 |  |  | 0 | 0 |  |  | 7.926 | 7.926
279 | High-Efficiency Pool Heaters | 3 | Single Detached (New) | 2143.14 | 0 | 0 | 1907.3946 | 0 | 0 | Incr. | 2900 | 0 | 15 | 235.7454 | 0 | 0 | 127.3025 | 22.7804 | 0 | 786.3788 | 0 | 0 | -2113.6212 | 0.27117 | 15 | 235.7454 | Pool Heaters | 235.7454 | 225.4956 |  |  | 0 | 0 |  |  | 13.5297 | 27.4682
280 | High-Efficiency Pool Heaters | 4 | Attached (New) | 1533.8159 | 0 | 0 | 1365.0961 | 0 | 0 | Incr. | 2900 | 0 | 15 | 168.7197 | 0 | 0 | 91.1087 | 31.8301 | 0 | 562.8005 | 0 | 0 | -2337.1995 | 0.19407 | 15 | 168.7197 | Pool Heaters | 168.7197 | 161.3841 |  |  | 0 | 0 |  |  | 1.7291 | 5.364
285 | Solar Pool Heaters | 1 | Single Detached (Existing) | 2236.5013 | 0 | 0 | 0 | 0 | 0 | Full | 1850 | 0 | 20 | 2236.5013 | 0 | 0 | 1207.7107 | 1.5318 | 0 | 8529.3488 | 0 | 0 | 6679.3488 | 4.6105 | 20 | 2236.5013 | Pool Heaters | 2143.14 | 2049.96 | 7405639.9028 | 7577364.8861 | 3.4555 | 3.6963 | 1.34% | 1.433% | 257.906 | 257.906
286 | Solar Pool Heaters | 2 | Attached (Existing) | 1600.6333 | 0 | 0 | 0 | 0 | 0 | Full | 1850 | 0 | 20 | 1600.6333 | 0 | 0 | 864.342 | 2.1404 | 0 | 6104.3378 | 0 | 0 | 4254.3378 | 3.2996 | 20 | 1600.6333 | Pool Heaters | 1533.8159 | 1467.1282 | 162883.8033 | 166660.819 | 0.1062 | 0.1136 | 1.34% | 1.433% | 7.926 | 7.926
287 | Solar Pool Heaters | 3 | Single Detached (New) | 2143.14 | 0 | 0 | 0 | 0 | 0 | Full | 1850 | 0 | 20 | 2143.14 | 0 | 0 | 1157.2956 | 1.5986 | 0 | 8173.2965 | 0 | 0 | 6323.2965 | 4.418 | 20 | 2143.14 | Pool Heaters | 2143.14 | 2049.96 | 388499.0586 | 807024.5559 | 0.18128 | 0.39368 | 1.34% | 1.433% | 13.5297 | 27.4682
288 | Solar Pool Heaters | 4 | Attached (New) | 1533.8159 | 0 | 0 | 0 | 0 | 0 | Full | 1850 | 0 | 20 | 1533.8159 | 0 | 0 | 828.2606 | 2.2336 | 0 | 5849.5161 | 0 | 0 | 3999.5161 | 3.1619 | 20 | 1533.8159 | Pool Heaters | 1533.8159 | 1467.1282 | 35534.6649 | 79659.2234 | 0.023167 | 0.054296 | 1.34% | 1.012% | 1.7291 | 5.364
293 | -- DO NOT PASTE -- (BLANK EXTRA) | 1 | Single Detached (Existing) | 2002.1789 | 2000 | 0 | 1601.7431 | 1600 | 0 | Full | 2000 | 0 | 30 | 400.4358 | 400 | 0 | 254.2353 | 7.8667 | 0 | 1744.6473 | 388.3746 | 0 | 133.0219 | 1.0665 | 30 | 400.4358
294 | -- DO NOT PASTE -- (BLANK EXTRA) | 2 | Attached (Existing) | 1676.5884 | 1400 | 0 | 1341.2707 | 1120 | 0 | Full | 1700 | 0 | 30 | 335.3177 | 280 | 0 | 207.6716 | 8.186 | 0 | 1460.9362 | 271.8622 | 0 | 32.7984 | 1.0193 | 30 | 335.3177
295 | -- DO NOT PASTE -- (BLANK EXTRA) | 3 | Single Detached (New) | 1470.6914 | 2000 | 0 | 1176.5531 | 1600 | 0 | Full | 600 | 0 | 30 | 294.1383 | 400 | 0 | 196.8347 | 3.0482 | 0 | 1281.5228 | 388.3746 | 0 | 1069.8974 | 2.7832 | 30 | 294.1383
296 | -- DO NOT PASTE -- (BLANK EXTRA) | 4 | Attached (New) | 1231.5304 | 1400 | 0 | 985.2243 | 1120 | 0 | Full | 500 | 0 | 30 | 246.3061 | 280 | 0 | 159.6053 | 3.1327 | 0 | 1073.124 | 271.8622 | 0 | 844.9863 | 2.69 | 30 | 246.3061

## High Perf. Windows
High-Performance Windows (ENERGY STARâ)
Description: Replace 50% of existing windows with ENERGY STARâ windows (double-glazed, argon fill, low-e coating, insulating spacer, vinyl frame)
Service Region: |  | Southern
Measure Type: |  | Weather
Assumed Discount Rate: |  | 10%
Free Rider Rate |  | 0%
Resource Costs:
|  | Avoided Cost (NPV) | Customer Cost
Natural Gas ($/m3) |  | 4.3569 | 0.54
Electricity ($/kWh) |  | 0.97094 | 0.095
Water ($/1000L) |  | 20.5766 | 1.675
Measure Description |  | Baseline Consumption |  |  | Upgrade Consumption |  |  | Installed Cost |  | Incr. O&M ($/yr.) | Measure Life (yrs.) | Annual Energy & Water Savings |  |  | Annual Savings ($) | Simple Payback (yrs.) | NPV O&M Cost ($) | Total Benefits |  |  | Measure TRC ($) | Benefit/Cost Ratio | [9 empty] | Gas Benefit/Cost Ratio
|  | Nat. Gas (m3/yr.) | Elec. (kWh/yr.) | Water (L/yr.) | Nat. Gas (m3/yr.) | Elec. (kWh/yr.) | Water (L/yr.) |  |  |  |  | Nat. Gas (m3/yr.) | Elec. (kWh/yr.) | Water (L/yr.) |  |  |  | Nat. Gas | Elec. | Water
1 | Single Detached (Existing) | 1801.2787 | 2000 | 0 | 1666.1828 | 1850 | 0 | Incr. | 500 | 0 | 30 | 135.0959 | 150 | 0 | 87.2018 | 5.7338 | 0 | 588.5955 | 145.6405 | 0 | 234.236 | 1.4685 | [9 empty] | 1.1772
2 | Attached (Existing) | 1206.8492 | 1400 | 0 | 1098.2327 | 1274 | 0 | Incr. | 350 | 0 | 30 | 108.6164 | 126 | 0 | 70.6229 | 4.9559 | 0 | 473.2278 | 122.338 | 0 | 245.5658 | 1.7016 | [9 empty] | 1.3521
3 | Single Detached (New) | 1362.4217 | 2000 | 0 | 1226.1795 | 1800 | 0 | Incr. | 300 | 0 | 30 | 136.2422 | 200 | 0 | 92.5708 | 3.2408 | 0 | 593.5897 | 194.1873 | 0 | 487.777 | 2.6259 | [9 empty] | 1.9786
4 | Attached (New) | 912.8168 | 1400 | 0 | 803.2788 | 1232 | 0 | Incr. | 200 | 0 | 30 | 109.538 | 168 | 0 | 75.1105 | 2.6627 | 0 | 477.2431 | 163.1173 | 0 | 440.3604 | 3.2018 | [9 empty] | 2.3862
5
6
7
8
9
10
11
12
13
14
15
16
17
18
19
20
Service Region: |  | Northern
Measure Type: |  | Weather
Assumed Discount Rate: |  | 10%
Free Rider Rate |  | 0%
Resource Costs:
|  | Avoided Cost (NPV) | Customer Cost
Natural Gas ($/m3) |  | 4.3569 | 0.458
Electricity ($/kWh) |  | 0.97094 | 0.098
Water ($/1000L) |  | 20.5766 | 1.65
Measure Description |  | Baseline Consumption |  |  | Upgrade Consumption |  |  | Installed Cost |  | Incr. O&M ($/yr.) | Measure Life (yrs.) | Annual Energy & Water Savings |  |  | Annual Savings ($) | Simple Payback (yrs.) | NPV O&M Cost ($) | Total Benefits |  |  | Measure TRC ($) | Benefit/Cost Ratio | [9 empty] | Gas Benefit/Cost Ratio
|  | Nat. Gas (m3/yr.) | Elec. (kWh/yr.) | Water (L/yr.) | Nat. Gas (m3/yr.) | Elec. (kWh/yr.) | Water (L/yr.) |  |  |  |  | Nat. Gas (m3/yr.) | Elec. (kWh/yr.) | Water (L/yr.) |  |  |  | Nat. Gas | Elec. | Water
1 | Single Detached (Existing) | 2002.1789 | 2000 | 0 | 1862.0263 | 1860 | 0 | Incr. | 500 | 0 | 30 | 140.1525 | 140 | 0 | 88.9824 | 5.6191 | 0 | 610.6266 | 135.9311 | 0 | 246.5577 | 1.4931 | [9 empty] | 1.2213
2 | Attached (Existing) | 1676.5884 | 1400 | 0 | 1559.2272 | 1302 | 0 | Incr. | 350 | 0 | 30 | 117.3612 | 98 | 0 | 72.685 | 4.8153 | 0 | 511.3277 | 95.1518 | 0 | 256.4794 | 1.7328 | [9 empty] | 1.4609
3 | Single Detached (New) | 1470.6914 | 2000 | 0 | 1338.3292 | 1820 | 0 | Incr. | 300 | 0 | 30 | 132.3622 | 180 | 0 | 88.5756 | 3.3869 | 0 | 576.6852 | 174.7686 | 0 | 451.4538 | 2.5048 | [9 empty] | 1.9223
4 | Attached (New) | 1231.5304 | 1400 | 0 | 1120.6927 | 1274 | 0 | Incr. | 200 | 0 | 30 | 110.8377 | 126 | 0 | 71.8224 | 2.7846 | 0 | 482.9058 | 122.338 | 0 | 405.2438 | 3.0262 | [9 empty] | 2.4145
5
6
7
8
9
10
11
12
13
14
15
16
17
18
19
20
END USES THAT APPLY TO THIS MEASURE (1=END USE APPLIES; 0=END USE DOES NOT APPLY)
| Resource | Space Heating | DHW | Fireplaces | Cooking | Dryers | Pool Heaters | Clothes Washers | Dishwashers | Space Cooling | Ventilation | Other Electric Use | Other Gas Use
| Gas | 1
| Electricity | [8 empty] | 1 | 1
Water
GAS SAVINGS
Measure Information |  | Applicability |  |  |  |  | Life | Cost | Measure TRC ($) per m3 of gas svgs | Economic Screen | Basis | Savings by End Use
Measure # | Technology | Climate Zone | Building Type(s) | Exist | Reno | New | [5 empty] | Space Heating | DHW | Fireplaces | Cooking | Dryers | Pool Heaters | Clothes Washers | Dishwashers | Space Cooling | Ventilation | Other Electric Use | Other Gas Use
41 | High-Performance Windows | Southern | Single Detached | y | y | 0 | 30 | 500 | 1.7338 | Pass | Incr. | 7.5% | 0% | 0% | 0% | 0% | 0% | 0% | 0% | 0% | 0% | 0% | 0% | 0% | 0% | 0% | 0% | 0% | 0% | 0% | 0%
42 | High-Performance Windows | Southern | Attached | y | y | 0 | 30 | 350 | 2.2609 | Pass | Incr. | 9% | 0% | 0% | 0% | 0% | 0% | 0% | 0% | 0% | 0% | 0% | 0% | 0% | 0% | 0% | 0% | 0% | 0% | 0% | 0%
43 | High-Performance Windows | Southern | Single Detached | 0 | 0 | y | 30 | 300 | 3.5802 | Pass | Incr. | 10% | 0% | 0% | 0% | 0% | 0% | 0% | 0% | 0% | 0% | 0% | 0% | 0% | 0% | 0% | 0% | 0% | 0% | 0% | 0%
44 | High-Performance Windows | Southern | Attached | 0 | 0 | y | 30 | 200 | 4.0202 | Pass | Incr. | 12% | 0% | 0% | 0% | 0% | 0% | 0% | 0% | 0% | 0% | 0% | 0% | 0% | 0% | 0% | 0% | 0% | 0% | 0% | 0%
45 | High-Performance Windows | Northern | Single Detached | y | y | 0 | 30 | 500 | 1.7592 | Pass | Incr. | 7% | 0% | 0% | 0% | 0% | 0% | 0% | 0% | 0% | 0% | 0% | 0% | 0% | 0% | 0% | 0% | 0% | 0% | 0% | 0%
46 | High-Performance Windows | Northern | Attached | y | y | 0 | 30 | 350 | 2.1854 | Pass | Incr. | 7% | 0% | 0% | 0% | 0% | 0% | 0% | 0% | 0% | 0% | 0% | 0% | 0% | 0% | 0% | 0% | 0% | 0% | 0% | 0%
47 | High-Performance Windows | Northern | Single Detached | 0 | 0 | y | 30 | 300 | 3.4107 | Pass | Incr. | 9% | 0% | 0% | 0% | 0% | 0% | 0% | 0% | 0% | 0% | 0% | 0% | 0% | 0% | 0% | 0% | 0% | 0% | 0% | 0%
48 | High-Performance Windows | Northern | Attached | 0 | 0 | y | 30 | 200 | 3.6562 | Pass | Incr. | 9% | 0% | 0% | 0% | 0% | 0% | 0% | 0% | 0% | 0% | 0% | 0% | 0% | 0% | 0% | 0% | 0% | 0% | 0% | 0%
ELEC. SAVINGS
Measure Information |  | Applicability |  |  |  |  | Life | Cost | B/C Ratio | Economic Screen | Basis | Savings by End Use | [19 empty] | Gas B/C Ratio
Measure # | Technology | Climate Zone | Building Type(s) | Exist | Reno | New | [5 empty] | Space Heating | DHW | Fireplaces | Cooking | Dryers | Pool Heaters | Clothes Washers | Dishwashers | Space Cooling | Ventilation | Other Electric Use | Other Gas Use
41 | High-Performance Windows | Southern | Single Detached | y | y | 0 | 30 | 500 | 1.4685 | Pass | Incr. | 0% | 0% | 0% | 0% | 0% | 0% | 0% | 0% | 7.5% | 7.5% | 0% | 0% | 0% | 0% | 0% | 0% | 0% | 0% | 0% | 0% | 1.1772
42 | High-Performance Windows | Southern | Attached | y | y | 0 | 30 | 350 | 1.7016 | Pass | Incr. | 0% | 0% | 0% | 0% | 0% | 0% | 0% | 0% | 9% | 9% | 0% | 0% | 0% | 0% | 0% | 0% | 0% | 0% | 0% | 0% | 1.3521
43 | High-Performance Windows | Southern | Single Detached | 0 | 0 | y | 30 | 300 | 2.6259 | Pass | Incr. | 0% | 0% | 0% | 0% | 0% | 0% | 0% | 0% | 10% | 10% | 0% | 0% | 0% | 0% | 0% | 0% | 0% | 0% | 0% | 0% | 1.9786
44 | High-Performance Windows | Southern | Attached | 0 | 0 | y | 30 | 200 | 3.2018 | Pass | Incr. | 0% | 0% | 0% | 0% | 0% | 0% | 0% | 0% | 12% | 12% | 0% | 0% | 0% | 0% | 0% | 0% | 0% | 0% | 0% | 0% | 2.3862
45 | High-Performance Windows | Northern | Single Detached | y | y | 0 | 30 | 500 | 1.4931 | Pass | Incr. | 0% | 0% | 0% | 0% | 0% | 0% | 0% | 0% | 7% | 7% | 0% | 0% | 0% | 0% | 0% | 0% | 0% | 0% | 0% | 0% | 1.2213
46 | High-Performance Windows | Northern | Attached | y | y | 0 | 30 | 350 | 1.7328 | Pass | Incr. | 0% | 0% | 0% | 0% | 0% | 0% | 0% | 0% | 7% | 7% | 0% | 0% | 0% | 0% | 0% | 0% | 0% | 0% | 0% | 0% | 1.4609
47 | High-Performance Windows | Northern | Single Detached | 0 | 0 | y | 30 | 300 | 2.5048 | Pass | Incr. | 0% | 0% | 0% | 0% | 0% | 0% | 0% | 0% | 9% | 9% | 0% | 0% | 0% | 0% | 0% | 0% | 0% | 0% | 0% | 0% | 1.9223
48 | High-Performance Windows | Northern | Attached | 0 | 0 | y | 30 | 200 | 3.0262 | Pass | Incr. | 0% | 0% | 0% | 0% | 0% | 0% | 0% | 0% | 9% | 9% | 0% | 0% | 0% | 0% | 0% | 0% | 0% | 0% | 0% | 0% | 2.4145
WATER SAVINGS
Measure Information |  | Applicability |  |  |  |  | Life | Cost | Measure TRC ($) per litre of water svgs | Economic Screen | Basis | Savings by End Use
Measure # | Technology | Climate Zone | Building Type(s) | Exist | Reno | New | [5 empty] | Space Heating | DHW | Fireplaces | Cooking | Dryers | Pool Heaters | Clothes Washers | Dishwashers | Space Cooling | Ventilation | Other Electric Use | Other Gas Use

## S-High Perf. Windows
Super High-Performance Windows
Description: Replace 50% of existing windows with super high-performance windows (triple-glazed, krypton fill, low-e coating, insulating spacer, fiberglass frame)
Service Region: |  | Southern
Measure Type: |  | Weather
Assumed Discount Rate: |  | 10%
Free Rider Rate |  | 0%
Resource Costs:
|  | Avoided Cost (NPV) | Customer Cost
Natural Gas ($/m3) |  | 4.3569 | 0.54
Electricity ($/kWh) |  | 0.97094 | 0.095
Water ($/1000L) |  | 20.5766 | 1.675
Measure Description |  | Baseline Consumption |  |  | Upgrade Consumption |  |  | Installed Cost |  | Incr. O&M ($/yr.) | Measure Life (yrs.) | Annual Energy & Water Savings |  |  | Annual Savings ($) | Simple Payback (yrs.) | NPV O&M Cost ($) | Total Benefits |  |  | Measure TRC ($) | Benefit/Cost Ratio | [9 empty] | Gas Benefit/Cost Ratio
|  | Nat. Gas (m3/yr.) | Elec. (kWh/yr.) | Water (L/yr.) | Nat. Gas (m3/yr.) | Elec. (kWh/yr.) | Water (L/yr.) |  |  |  |  | Nat. Gas (m3/yr.) | Elec. (kWh/yr.) | Water (L/yr.) |  |  |  | Nat. Gas | Elec. | Water
1 | Single Detached (Existing) | 1801.2787 | 2000 | 0 | 1621.1508 | 1800 | 0 | Incr. | 950 | 0 | 30 | 180.1279 | 200 | 0 | 116.269 | 8.1707 | 0 | 784.794 | 194.1873 | 0 | 28.9813 | 1.0305 | [9 empty] | 0.8261
2 | Attached (Existing) | 1206.8492 | 1400 | 0 | 1062.0273 | 1232 | 0 | Incr. | 700 | 0 | 30 | 144.8219 | 168 | 0 | 94.1638 | 7.4339 | 0 | 630.9705 | 163.1173 | 0 | 94.0878 | 1.1344 | [9 empty] | 0.90139
3 | Single Detached (New) | 1362.4217 | 2000 | 0 | 1185.3069 | 1740 | 0 | Incr. | 600 | 0 | 30 | 177.1148 | 260 | 0 | 120.342 | 4.9858 | 0 | 771.6666 | 252.4435 | 0 | 424.1101 | 1.7069 | [9 empty] | 1.2861
4 | Attached (New) | 912.8168 | 1400 | 0 | 775.8943 | 1190 | 0 | Incr. | 400 | 0 | 30 | 136.9225 | 210 | 0 | 93.8882 | 4.2604 | 0 | 596.5539 | 203.8967 | 0 | 400.4505 | 2.0011 | [9 empty] | 1.4914
5
6
7
8
9
10
11
12
13
14
15
16
17
18
19
20
Service Region: |  | Northern
Measure Type: |  | Weather
Assumed Discount Rate: |  | 10%
Free Rider Rate |  | 0%
Resource Costs:
|  | Avoided Cost (NPV) | Customer Cost
Natural Gas ($/m3) |  | 4.3569 | 0.458
Electricity ($/kWh) |  | 0.97094 | 0.098
Water ($/1000L) |  | 20.5766 | 1.65
Measure Description |  | Baseline Consumption |  |  | Upgrade Consumption |  |  | Installed Cost |  | Incr. O&M ($/yr.) | Measure Life (yrs.) | Annual Energy & Water Savings |  |  | Annual Savings ($) | Simple Payback (yrs.) | NPV O&M Cost ($) | Total Benefits |  |  | Measure TRC ($) | Benefit/Cost Ratio | [9 empty] | Gas Benefit/Cost Ratio
|  | Nat. Gas (m3/yr.) | Elec. (kWh/yr.) | Water (L/yr.) | Nat. Gas (m3/yr.) | Elec. (kWh/yr.) | Water (L/yr.) |  |  |  |  | Nat. Gas (m3/yr.) | Elec. (kWh/yr.) | Water (L/yr.) |  |  |  | Nat. Gas | Elec. | Water
1 | Single Detached (Existing) | 2002.1789 | 2000 | 0 | 1801.961 | 1800 | 0 | Incr. | 950 | 0 | 30 | 200.2179 | 200 | 0 | 127.1177 | 7.4734 | 0 | 872.3237 | 194.1873 | 0 | 116.511 | 1.1226 | [9 empty] | 0.91824
2 | Attached (Existing) | 1676.5884 | 1400 | 0 | 1500.5466 | 1253 | 0 | Incr. | 700 | 0 | 30 | 176.0418 | 147 | 0 | 109.0276 | 6.4204 | 0 | 766.9915 | 142.7277 | 0 | 209.7192 | 1.2996 | [9 empty] | 1.0957
3 | Single Detached (New) | 1470.6914 | 2000 | 0 | 1279.5015 | 1740 | 0 | Incr. | 600 | 0 | 30 | 191.1899 | 260 | 0 | 127.9425 | 4.6896 | 0 | 832.9898 | 252.4435 | 0 | 485.4333 | 1.8091 | [9 empty] | 1.3883
4 | Attached (New) | 1231.5304 | 1400 | 0 | 1059.1162 | 1204 | 0 | Incr. | 400 | 0 | 30 | 172.4143 | 196 | 0 | 111.7237 | 3.5803 | 0 | 751.1868 | 190.3035 | 0 | 541.4904 | 2.3537 | [9 empty] | 1.878
5
6
7
8
9
10
11
12
13
14
15
16
17
18
19
20
END USES THAT APPLY TO THIS MEASURE (1=END USE APPLIES; 0=END USE DOES NOT APPLY)
| Resource | Space Heating | DHW | Fireplaces | Cooking | Dryers | Pool Heaters | Clothes Washers | Dishwashers | Space Cooling | Ventilation | Other Electric Use | Other Gas Use
| Gas | 1
| Electricity | [8 empty] | 1 | 1
Water
GAS SAVINGS
Measure Information |  | Applicability |  |  |  |  | Life | Cost | Measure TRC ($) per m3 of gas svgs | Economic Screen | Basis | Savings by End Use
Measure # | Technology | Climate Zone | Building Type(s) | Exist | Reno | New | [5 empty] | Space Heating | DHW | Fireplaces | Cooking | Dryers | Pool Heaters | Clothes Washers | Dishwashers | Space Cooling | Ventilation | Other Electric Use | Other Gas Use
49 | Super High-Performance Windows | Southern | Single Detached | y | y | 0 | 30 | 950 | 0.16089 | Pass | Incr. | 10% | 0% | 0% | 0% | 0% | 0% | 0% | 0% | 0% | 0% | 0% | 0% | 0% | 0% | 0% | 0% | 0% | 0% | 0% | 0%
50 | Super High-Performance Windows | Southern | Attached | y | y | 0 | 30 | 700 | 0.64968 | Pass | Incr. | 12% | 0% | 0% | 0% | 0% | 0% | 0% | 0% | 0% | 0% | 0% | 0% | 0% | 0% | 0% | 0% | 0% | 0% | 0% | 0%
51 | Super High-Performance Windows | Southern | Single Detached | 0 | 0 | y | 30 | 600 | 2.3945 | Pass | Incr. | 13% | 0% | 0% | 0% | 0% | 0% | 0% | 0% | 0% | 0% | 0% | 0% | 0% | 0% | 0% | 0% | 0% | 0% | 0% | 0%
52 | Super High-Performance Windows | Southern | Attached | 0 | 0 | y | 30 | 400 | 2.9247 | Pass | Incr. | 15% | 0% | 0% | 0% | 0% | 0% | 0% | 0% | 0% | 0% | 0% | 0% | 0% | 0% | 0% | 0% | 0% | 0% | 0% | 0%
53 | Super High-Performance Windows | Northern | Single Detached | y | y | 0 | 30 | 950 | 0.58192 | Pass | Incr. | 10% | 0% | 0% | 0% | 0% | 0% | 0% | 0% | 0% | 0% | 0% | 0% | 0% | 0% | 0% | 0% | 0% | 0% | 0% | 0%
54 | Super High-Performance Windows | Northern | Attached | y | y | 0 | 30 | 700 | 1.1913 | Pass | Incr. | 10.5% | 0% | 0% | 0% | 0% | 0% | 0% | 0% | 0% | 0% | 0% | 0% | 0% | 0% | 0% | 0% | 0% | 0% | 0% | 0%
55 | Super High-Performance Windows | Northern | Single Detached | 0 | 0 | y | 30 | 600 | 2.539 | Pass | Incr. | 13% | 0% | 0% | 0% | 0% | 0% | 0% | 0% | 0% | 0% | 0% | 0% | 0% | 0% | 0% | 0% | 0% | 0% | 0% | 0%
56 | Super High-Performance Windows | Northern | Attached | 0 | 0 | y | 30 | 400 | 3.1406 | Pass | Incr. | 14% | 0% | 0% | 0% | 0% | 0% | 0% | 0% | 0% | 0% | 0% | 0% | 0% | 0% | 0% | 0% | 0% | 0% | 0% | 0%
ELEC. SAVINGS
Measure Information |  | Applicability |  |  |  |  | Life | Cost | B/C Ratio | Economic Screen | Basis | Savings by End Use | [19 empty] | Gas B/C Ratio
Measure # | Technology | Climate Zone | Building Type(s) | Exist | Reno | New | [5 empty] | Space Heating | DHW | Fireplaces | Cooking | Dryers | Pool Heaters | Clothes Washers | Dishwashers | Space Cooling | Ventilation | Other Electric Use | Other Gas Use
49 | Super High-Performance Windows | Southern | Single Detached | y | y | 0 | 30 | 950 | 1.0305 | Pass | Incr. | 0% | 0% | 0% | 0% | 0% | 0% | 0% | 0% | 10% | 10% | 0% | 0% | 0% | 0% | 0% | 0% | 0% | 0% | 0% | 0% | 0.8261
50 | Super High-Performance Windows | Southern | Attached | y | y | 0 | 30 | 700 | 1.1344 | Pass | Incr. | 0% | 0% | 0% | 0% | 0% | 0% | 0% | 0% | 12% | 12% | 0% | 0% | 0% | 0% | 0% | 0% | 0% | 0% | 0% | 0% | 0.90139
51 | Super High-Performance Windows | Southern | Single Detached | 0 | 0 | y | 30 | 600 | 1.7069 | Pass | Incr. | 0% | 0% | 0% | 0% | 0% | 0% | 0% | 0% | 13% | 13% | 0% | 0% | 0% | 0% | 0% | 0% | 0% | 0% | 0% | 0% | 1.2861
52 | Super High-Performance Windows | Southern | Attached | 0 | 0 | y | 30 | 400 | 2.0011 | Pass | Incr. | 0% | 0% | 0% | 0% | 0% | 0% | 0% | 0% | 15% | 15% | 0% | 0% | 0% | 0% | 0% | 0% | 0% | 0% | 0% | 0% | 1.4914
53 | Super High-Performance Windows | Northern | Single Detached | y | y | 0 | 30 | 950 | 1.1226 | Pass | Incr. | 0% | 0% | 0% | 0% | 0% | 0% | 0% | 0% | 10% | 10% | 0% | 0% | 0% | 0% | 0% | 0% | 0% | 0% | 0% | 0% | 0.91824
54 | Super High-Performance Windows | Northern | Attached | y | y | 0 | 30 | 700 | 1.2996 | Pass | Incr. | 0% | 0% | 0% | 0% | 0% | 0% | 0% | 0% | 10.5% | 10.5% | 0% | 0% | 0% | 0% | 0% | 0% | 0% | 0% | 0% | 0% | 1.0957
55 | Super High-Performance Windows | Northern | Single Detached | 0 | 0 | y | 30 | 600 | 1.8091 | Pass | Incr. | 0% | 0% | 0% | 0% | 0% | 0% | 0% | 0% | 13% | 13% | 0% | 0% | 0% | 0% | 0% | 0% | 0% | 0% | 0% | 0% | 1.3883
56 | Super High-Performance Windows | Northern | Attached | 0 | 0 | y | 30 | 400 | 2.3537 | Pass | Incr. | 0% | 0% | 0% | 0% | 0% | 0% | 0% | 0% | 14% | 14% | 0% | 0% | 0% | 0% | 0% | 0% | 0% | 0% | 0% | 0% | 1.878
WATER SAVINGS
Measure Information |  | Applicability |  |  |  |  | Life | Cost | Measure TRC ($) per litre of water svgs | Economic Screen | Basis | Savings by End Use
Measure # | Technology | Climate Zone | Building Type(s) | Exist | Reno | New | [5 empty] | Space Heating | DHW | Fireplaces | Cooking | Dryers | Pool Heaters | Clothes Washers | Dishwashers | Space Cooling | Ventilation | Other Electric Use | Other Gas Use

## Low-E Films
Low-E Window Films
Description: Retrofit windows with low-e films
Service Region: |  | Southern
Measure Type: |  | Weather
Assumed Discount Rate: |  | 10%
Free Rider Rate |  | 0%
Resource Costs:
|  | Avoided Cost (NPV) | Customer Cost
Natural Gas ($/m3) |  | 3.8137 | 0.54
Electricity ($/kWh) |  | 0.84677 | 0.095
Water ($/1000L) |  | 17.927 | 1.675
Measure Description |  | Baseline Consumption |  |  | Upgrade Consumption |  |  | Installed Cost |  | Incr. O&M ($/yr.) | Measure Life (yrs.) | Annual Energy & Water Savings |  |  | Annual Savings ($) | Simple Payback (yrs.) | NPV O&M Cost ($) | Total Benefits |  |  | Measure TRC ($) | Benefit/Cost Ratio | [9 empty] | Gas Benefit/Cost Ratio
|  | Nat. Gas (m3/yr.) | Elec. (kWh/yr.) | Water (L/yr.) | Nat. Gas (m3/yr.) | Elec. (kWh/yr.) | Water (L/yr.) |  |  |  |  | Nat. Gas (m3/yr.) | Elec. (kWh/yr.) | Water (L/yr.) |  |  |  | Nat. Gas | Elec. | Water
1 | Single Detached (Existing) | 1801.2787 | 2000 | 0 | 1774.2595 | 1856 | 0 | Full | 800 | 0 | 20 | 27.0192 | 144 | 0 | 28.2704 | 28.2982 | 0 | 103.0431 | 121.9355 | 0 | -575.0214 | 0.28122 | [9 empty] | 0.1288
2 | Attached (Existing) | 1206.8492 | 1400 | 0 | 1188.7464 | 1280 | 0 | Full | 500 | 0 | 20 | 18.1027 | 120 | 0 | 21.1755 | 23.6122 | 0 | 69.0384 | 101.6129 | 0 | -329.3487 | 0.3413 | [9 empty] | 0.13808
3 | Single Detached (New) | [6 empty] | I | 900 | 0 | 25 | 0 | 0 | 0 | 0 | 0 | 0 | 0 | 0 | 0 | -900 | 0 | [9 empty] | 0
4 | Attached (New) | [6 empty] | I | 900 | 0 | 25 | 0 | 0 | 0 | 0 | 0 | 0 | 0 | 0 | 0 | -900 | 0 | [9 empty] | 0
5
6
7
8
9
10
11
12
13
14
15
16
17
18
19
20
Service Region: |  | Northern
Measure Type: |  | Weather
Assumed Discount Rate: |  | 10%
Free Rider Rate |  | 0%
Resource Costs:
|  | Avoided Cost (NPV) | Customer Cost
Natural Gas ($/m3) |  | 3.8137 | 0.458
Electricity ($/kWh) |  | 0.84677 | 0.098
Water ($/1000L) |  | 17.927 | 1.65
Measure Description |  | Baseline Consumption |  |  | Upgrade Consumption |  |  | Installed Cost |  | Incr. O&M ($/yr.) | Measure Life (yrs.) | Annual Energy & Water Savings |  |  | Annual Savings ($) | Simple Payback (yrs.) | NPV O&M Cost ($) | Total Benefits |  |  | Measure TRC ($) | Benefit/Cost Ratio | [9 empty] | Gas Benefit/Cost Ratio
|  | Nat. Gas (m3/yr.) | Elec. (kWh/yr.) | Water (L/yr.) | Nat. Gas (m3/yr.) | Elec. (kWh/yr.) | Water (L/yr.) |  |  |  |  | Nat. Gas (m3/yr.) | Elec. (kWh/yr.) | Water (L/yr.) |  |  |  | Nat. Gas | Elec. | Water
1 | Single Detached (Existing) | 2002.1789 | 2000 | 0 | 1972.1462 | 1856 | 0 | Full | 800 | 0 | 20 | 30.0327 | 144 | 0 | 29.8976 | 26.758 | 0 | 114.5357 | 121.9355 | 0 | -563.5288 | 0.29559 | [9 empty] | 0.14317
2 | Attached (Existing) | 1676.5884 | 1400 | 0 | 1651.4396 | 1280 | 0 | Full | 500 | 0 | 20 | 25.1488 | 120 | 0 | 24.9804 | 20.0157 | 0 | 95.9101 | 101.6129 | 0 | -302.477 | 0.39505 | [9 empty] | 0.19182
3 | Single Detached (New) | [6 empty] | I | 900 | 0 | 25 | 0 | 0 | 0 | 0 | 0 | 0 | 0 | 0 | 0 | -900 | 0 | [9 empty] | 0
4 | Attached (New) | [6 empty] | I | 900 | 0 | 25 | 0 | 0 | 0 | 0 | 0 | 0 | 0 | 0 | 0 | -900 | 0 | [9 empty] | 0
5
6
7
8
9
10
11
12
13
14
15
16
17
18
19
20
END USES THAT APPLY TO THIS MEASURE (1=END USE APPLIES; 0=END USE DOES NOT APPLY)
| Resource | Space Heating | DHW | Fireplaces | Cooking | Dryers | Pool Heaters | Clothes Washers | Dishwashers | Space Cooling | Ventilation | Other Electric Use | Other Gas Use
| Gas | 1
| Electricity | [8 empty] | 1 | 1
Water
GAS SAVINGS
Measure Information |  | Applicability |  |  |  |  | Life | Cost | Measure TRC ($) per m3 of gas svgs | Economic Screen | Basis | Savings by End Use
Measure # | Technology | Climate Zone | Building Type(s) | Exist | Reno | New | [5 empty] | Space Heating | DHW | Fireplaces | Cooking | Dryers | Pool Heaters | Clothes Washers | Dishwashers | Space Cooling | Ventilation | Other Electric Use | Other Gas Use
57 | Low-E Window Films | Southern | Single Detached | y | y | 0 | 20 | 800 | -21.282 | Fail | Full | 1.5% | 0% | 0% | 0% | 0% | 0% | 0% | 0% | 0% | 0% | 0% | 0% | 0% | 0% | 0% | 0% | 0% | 0% | 0% | 0%
58 | Low-E Window Films | Southern | Attached | y | y | 0 | 20 | 500 | -18.1933 | Fail | Full | 1.5% | 0% | 0% | 0% | 0% | 0% | 0% | 0% | 0% | 0% | 0% | 0% | 0% | 0% | 0% | 0% | 0% | 0% | 0% | 0%
59 | Low-E Window Films | Southern | Single Detached | 0 | 0 | y | 0 | 0 | 0 | Fail | Full | 0% | 0% | 0% | 0% | 0% | 0% | 0% | 0% | 0% | 0% | 0% | 0% | 0% | 0% | 0% | 0% | 0% | 0% | 0% | 0%
60 | Low-E Window Films | Southern | Attached | 0 | 0 | y | 0 | 0 | 0 | Fail | Full | 0% | 0% | 0% | 0% | 0% | 0% | 0% | 0% | 0% | 0% | 0% | 0% | 0% | 0% | 0% | 0% | 0% | 0% | 0% | 0%
61 | Low-E Window Films | Northern | Single Detached | y | y | 0 | 20 | 800 | -18.7639 | Fail | Full | 1.5% | 0% | 0% | 0% | 0% | 0% | 0% | 0% | 0% | 0% | 0% | 0% | 0% | 0% | 0% | 0% | 0% | 0% | 0% | 0%
62 | Low-E Window Films | Northern | Attached | y | y | 0 | 20 | 500 | -12.0275 | Fail | Full | 1.5% | 0% | 0% | 0% | 0% | 0% | 0% | 0% | 0% | 0% | 0% | 0% | 0% | 0% | 0% | 0% | 0% | 0% | 0% | 0%
63 | Low-E Window Films | Northern | Single Detached | 0 | 0 | y | 0 | 0 | 0 | Fail | Full | 0% | 0% | 0% | 0% | 0% | 0% | 0% | 0% | 0% | 0% | 0% | 0% | 0% | 0% | 0% | 0% | 0% | 0% | 0% | 0%
64 | Low-E Window Films | Northern | Attached | 0 | 0 | y | 0 | 0 | 0 | Fail | Full | 0% | 0% | 0% | 0% | 0% | 0% | 0% | 0% | 0% | 0% | 0% | 0% | 0% | 0% | 0% | 0% | 0% | 0% | 0% | 0%
ELEC. SAVINGS
Measure Information |  | Applicability |  |  |  |  | Life | Cost | B/C Ratio | Economic Screen | Basis | Savings by End Use | [19 empty] | Gas B/C Ratio
Measure # | Technology | Climate Zone | Building Type(s) | Exist | Reno | New | [5 empty] | Space Heating | DHW | Fireplaces | Cooking | Dryers | Pool Heaters | Clothes Washers | Dishwashers | Space Cooling | Ventilation | Other Electric Use | Other Gas Use
57 | Low-E Window Films | Southern | Single Detached | y | y | 0 | 20 | 800 | 0.28122 | Fail | Full | 0% | 0% | 0% | 0% | 0% | 0% | 0% | 0% | 12% | 0% | 0% | 0% | 0% | 0% | 0% | 0% | 0% | 0% | 0% | 0% | 0.1288
58 | Low-E Window Films | Southern | Attached | y | y | 0 | 20 | 500 | 0.3413 | Fail | Full | 0% | 0% | 0% | 0% | 0% | 0% | 0% | 0% | 12% | 0% | 0% | 0% | 0% | 0% | 0% | 0% | 0% | 0% | 0% | 0% | 0.13808
59 | Low-E Window Films | Southern | Single Detached | 0 | 0 | y | 0 | 0 | 0 | Fail | Full | 0% | 0% | 0% | 0% | 0% | 0% | 0% | 0% | 0% | 0% | 0% | 0% | 0% | 0% | 0% | 0% | 0% | 0% | 0% | 0% | 0
60 | Low-E Window Films | Southern | Attached | 0 | 0 | y | 0 | 0 | 0 | Fail | Full | 0% | 0% | 0% | 0% | 0% | 0% | 0% | 0% | 0% | 0% | 0% | 0% | 0% | 0% | 0% | 0% | 0% | 0% | 0% | 0% | 0
61 | Low-E Window Films | Northern | Single Detached | y | y | 0 | 20 | 800 | 0.29559 | Fail | Full | 0% | 0% | 0% | 0% | 0% | 0% | 0% | 0% | 12% | 0% | 0% | 0% | 0% | 0% | 0% | 0% | 0% | 0% | 0% | 0% | 0.14317
62 | Low-E Window Films | Northern | Attached | y | y | 0 | 20 | 500 | 0.39505 | Fail | Full | 0% | 0% | 0% | 0% | 0% | 0% | 0% | 0% | 12% | 0% | 0% | 0% | 0% | 0% | 0% | 0% | 0% | 0% | 0% | 0% | 0.19182
63 | Low-E Window Films | Northern | Single Detached | 0 | 0 | y | 0 | 0 | 0 | Fail | Full | 0% | 0% | 0% | 0% | 0% | 0% | 0% | 0% | 0% | 0% | 0% | 0% | 0% | 0% | 0% | 0% | 0% | 0% | 0% | 0% | 0
64 | Low-E Window Films | Northern | Attached | 0 | 0 | y | 0 | 0 | 0 | Fail | Full | 0% | 0% | 0% | 0% | 0% | 0% | 0% | 0% | 0% | 0% | 0% | 0% | 0% | 0% | 0% | 0% | 0% | 0% | 0% | 0% | 0
WATER SAVINGS
Measure Information |  | Applicability |  |  |  |  | Life | Cost | Measure TRC ($) per litre of water svgs | Economic Screen | Basis | Savings by End Use
Measure # | Technology | Climate Zone | Building Type(s) | Exist | Reno | New | [5 empty] | Space Heating | DHW | Fireplaces | Cooking | Dryers | Pool Heaters | Clothes Washers | Dishwashers | Space Cooling | Ventilation | Other Electric Use | Other Gas Use

## Air Sealing
Air Sealing
Description: Improve air tightness of buildings (Air Changes per Hour, ACH@50Pa) by 25%
Service Region: |  | Southern
Measure Type: |  | Weather
Assumed Discount Rate: |  | 10%
Free Rider Rate |  | 0%
Resource Costs:
|  | Avoided Cost (NPV) | Customer Cost
Natural Gas ($/m3) |  | 4.1375 | 0.54
Electricity ($/kWh) |  | 0.92068 | 0.095
Water ($/1000L) |  | 19.5021 | 1.675
Measure Description |  | Baseline Consumption |  |  | Upgrade Consumption |  |  | Installed Cost |  | Incr. O&M ($/yr.) | Measure Life (yrs.) | Annual Energy & Water Savings |  |  | Annual Savings ($) | Simple Payback (yrs.) | NPV O&M Cost ($) | Total Benefits |  |  | Measure TRC ($) | Benefit/Cost Ratio | [9 empty] | Gas Benefit/Cost Ratio
|  | Nat. Gas (m3/yr.) | Elec. (kWh/yr.) | Water (L/yr.) | Nat. Gas (m3/yr.) | Elec. (kWh/yr.) | Water (L/yr.) |  |  |  |  | Nat. Gas (m3/yr.) | Elec. (kWh/yr.) | Water (L/yr.) |  |  |  | Nat. Gas | Elec. | Water
1 | Single Detached (Existing) | 1801.2787 | 2000 | 0 | 1603.138 | 1780 | 0 | Full | 1800 | 20 | 25 | 198.1407 | 220 | 0 | 107.896 | 16.6827 | 181.5408 | 819.798 | 202.5503 | 0 | -959.1925 | 0.51594 | [9 empty] | 0.41372
2 | Attached (Existing) | 1206.8492 | 1400 | 0 | 1074.0957 | 1246 | 0 | Full | 1400 | 20 | 25 | 132.7534 | 154 | 0 | 66.3168 | 21.1108 | 181.5408 | 549.2612 | 141.7852 | 0 | -890.4943 | 0.43695 | [9 empty] | 0.3473
3 | Single Detached (New) | 1362.4217 | 2000 | 0 | 1212.5553 | 1780 | 0 | Full | 1200 | 20 | 25 | 149.8664 | 220 | 0 | 81.8278 | 14.6649 | 181.5408 | 620.0654 | 202.5503 | 0 | -558.9251 | 0.59543 | [9 empty] | 0.44882
4 | Attached (New) | 912.8168 | 1400 | 0 | 812.407 | 1246 | 0 | Full | 1000 | 20 | 25 | 100.4098 | 154 | 0 | 48.8513 | 20.4703 | 181.5408 | 415.4412 | 141.7852 | 0 | -624.3144 | 0.47161 | [9 empty] | 0.35161
5
6
7
8
9
10
11
12
13
14
15
16
17
18
19
20
Service Region: |  | Northern
Measure Type: |  | Weather
Assumed Discount Rate: |  | 10%
Free Rider Rate |  | 0%
Resource Costs:
|  | Avoided Cost (NPV) | Customer Cost
Natural Gas ($/m3) |  | 4.1375 | 0.458
Electricity ($/kWh) |  | 0.92068 | 0.098
Water ($/1000L) |  | 19.5021 | 1.65
Measure Description |  | Baseline Consumption |  |  | Upgrade Consumption |  |  | Installed Cost |  | Incr. O&M ($/yr.) | Measure Life (yrs.) | Annual Energy & Water Savings |  |  | Annual Savings ($) | Simple Payback (yrs.) | NPV O&M Cost ($) | Total Benefits |  |  | Measure TRC ($) | Benefit/Cost Ratio | [9 empty] | Gas Benefit/Cost Ratio
|  | Nat. Gas (m3/yr.) | Elec. (kWh/yr.) | Water (L/yr.) | Nat. Gas (m3/yr.) | Elec. (kWh/yr.) | Water (L/yr.) |  |  |  |  | Nat. Gas (m3/yr.) | Elec. (kWh/yr.) | Water (L/yr.) |  |  |  | Nat. Gas | Elec. | Water
1 | Single Detached (Existing) | 2002.1789 | 2000 | 0 | 1781.9392 | 1780 | 0 | Full | 1800 | 20 | 25 | 220.2397 | 220 | 0 | 119.8294 | 15.0214 | 181.5408 | 911.2317 | 202.5503 | 0 | -867.7588 | 0.56208 | [9 empty] | 0.45986
2 | Attached (Existing) | 1676.5884 | 1400 | 0 | 1492.1637 | 1246 | 0 | Full | 1400 | 20 | 25 | 184.4247 | 154 | 0 | 94.2194 | 14.8589 | 181.5408 | 763.049 | 141.7852 | 0 | -676.7066 | 0.57212 | [9 empty] | 0.48247
3 | Single Detached (New) | 1470.6914 | 2000 | 0 | 1308.9153 | 1780 | 0 | Full | 1200 | 20 | 25 | 161.7761 | 220 | 0 | 88.2591 | 13.5963 | 181.5408 | 669.3411 | 202.5503 | 0 | -509.6494 | 0.6311 | [9 empty] | 0.48449
4 | Attached (New) | 1231.5304 | 1400 | 0 | 1096.0621 | 1246 | 0 | Full | 1000 | 20 | 25 | 135.4683 | 154 | 0 | 67.7829 | 14.753 | 181.5408 | 560.4942 | 141.7852 | 0 | -479.2614 | 0.59438 | [9 empty] | 0.47438
5
6
7
8
9
10
11
12
13
14
15
16
17
18
19
20
END USES THAT APPLY TO THIS MEASURE (1=END USE APPLIES; 0=END USE DOES NOT APPLY)
| Resource | Space Heating | DHW | Fireplaces | Cooking | Dryers | Pool Heaters | Clothes Washers | Dishwashers | Space Cooling | Ventilation | Other Electric Use | Other Gas Use
| Gas | 1
| Electricity | [8 empty] | 1 | 1
Water
GAS SAVINGS
Measure Information |  | Applicability |  |  |  |  | Life | Cost | Measure TRC ($) per m3 of gas svgs | Economic Screen | Basis | Savings by End Use
Measure # | Technology | Climate Zone | Building Type(s) | Exist | Reno | New | [5 empty] | Space Heating | DHW | Fireplaces | Cooking | Dryers | Pool Heaters | Clothes Washers | Dishwashers | Space Cooling | Ventilation | Other Electric Use | Other Gas Use
1 | Air Leakage Sealing | Southern | Single Detached | y | y | 0 | 25 | 1800 | -4.841 | Fail | Full | 11% | 0% | 0% | 0% | 0% | 0% | 0% | 0% | 0% | 0% | 0% | 0% | 0% | 0% | 0% | 0% | 0% | 0% | 0% | 0%
2 | Air Leakage Sealing | Southern | Attached | y | y | 0 | 25 | 1400 | -6.7079 | Fail | Full | 11% | 0% | 0% | 0% | 0% | 0% | 0% | 0% | 0% | 0% | 0% | 0% | 0% | 0% | 0% | 0% | 0% | 0% | 0% | 0%
3 | Air Leakage Sealing | Southern | Single Detached | 0 | 0 | y | 25 | 1200 | -3.7295 | Fail | Full | 11% | 0% | 0% | 0% | 0% | 0% | 0% | 0% | 0% | 0% | 0% | 0% | 0% | 0% | 0% | 0% | 0% | 0% | 0% | 0%
4 | Air Leakage Sealing | Southern | Attached | 0 | 0 | y | 25 | 1000 | -6.2177 | Fail | Full | 11% | 0% | 0% | 0% | 0% | 0% | 0% | 0% | 0% | 0% | 0% | 0% | 0% | 0% | 0% | 0% | 0% | 0% | 0% | 0%
5 | Air Leakage Sealing | Northern | Single Detached | y | y | 0 | 25 | 1800 | -3.9401 | Fail | Full | 11% | 0% | 0% | 0% | 0% | 0% | 0% | 0% | 0% | 0% | 0% | 0% | 0% | 0% | 0% | 0% | 0% | 0% | 0% | 0%
6 | Air Leakage Sealing | Northern | Attached | y | y | 0 | 25 | 1400 | -3.6693 | Fail | Full | 11% | 0% | 0% | 0% | 0% | 0% | 0% | 0% | 0% | 0% | 0% | 0% | 0% | 0% | 0% | 0% | 0% | 0% | 0% | 0%
7 | Air Leakage Sealing | Northern | Single Detached | 0 | 0 | y | 25 | 1200 | -3.1503 | Fail | Full | 11% | 0% | 0% | 0% | 0% | 0% | 0% | 0% | 0% | 0% | 0% | 0% | 0% | 0% | 0% | 0% | 0% | 0% | 0% | 0%
8 | Air Leakage Sealing | Northern | Attached | 0 | 0 | y | 25 | 1000 | -3.5378 | Fail | Full | 11% | 0% | 0% | 0% | 0% | 0% | 0% | 0% | 0% | 0% | 0% | 0% | 0% | 0% | 0% | 0% | 0% | 0% | 0% | 0%
ELEC. SAVINGS
Measure Information |  | Applicability |  |  |  |  | Life | Cost | B/C Ratio | Economic Screen | Basis | Savings by End Use | [19 empty] | Gas B/C Ratio
Measure # | Technology | Climate Zone | Building Type(s) | Exist | Reno | New | [5 empty] | Space Heating | DHW | Fireplaces | Cooking | Dryers | Pool Heaters | Clothes Washers | Dishwashers | Space Cooling | Ventilation | Other Electric Use | Other Gas Use
1 | Air Leakage Sealing | Southern | Single Detached | y | y | 0 | 25 | 1800 | 0.51594 | Fail | Full | 0% | 0% | 0% | 0% | 0% | 0% | 0% | 0% | 11% | 11% | 0% | 0% | 0% | 0% | 0% | 0% | 0% | 0% | 0% | 0% | 0.41372
2 | Air Leakage Sealing | Southern | Attached | y | y | 0 | 25 | 1400 | 0.43695 | Fail | Full | 0% | 0% | 0% | 0% | 0% | 0% | 0% | 0% | 11% | 11% | 0% | 0% | 0% | 0% | 0% | 0% | 0% | 0% | 0% | 0% | 0.3473
3 | Air Leakage Sealing | Southern | Single Detached | 0 | 0 | y | 25 | 1200 | 0.59543 | Fail | Full | 0% | 0% | 0% | 0% | 0% | 0% | 0% | 0% | 11% | 11% | 0% | 0% | 0% | 0% | 0% | 0% | 0% | 0% | 0% | 0% | 0.44882
4 | Air Leakage Sealing | Southern | Attached | 0 | 0 | y | 25 | 1000 | 0.47161 | Fail | Full | 0% | 0% | 0% | 0% | 0% | 0% | 0% | 0% | 11% | 11% | 0% | 0% | 0% | 0% | 0% | 0% | 0% | 0% | 0% | 0% | 0.35161
5 | Air Leakage Sealing | Northern | Single Detached | y | y | 0 | 25 | 1800 | 0.56208 | Fail | Full | 0% | 0% | 0% | 0% | 0% | 0% | 0% | 0% | 11% | 11% | 0% | 0% | 0% | 0% | 0% | 0% | 0% | 0% | 0% | 0% | 0.45986
6 | Air Leakage Sealing | Northern | Attached | y | y | 0 | 25 | 1400 | 0.57212 | Fail | Full | 0% | 0% | 0% | 0% | 0% | 0% | 0% | 0% | 11% | 11% | 0% | 0% | 0% | 0% | 0% | 0% | 0% | 0% | 0% | 0% | 0.48247
7 | Air Leakage Sealing | Northern | Single Detached | 0 | 0 | y | 25 | 1200 | 0.6311 | Fail | Full | 0% | 0% | 0% | 0% | 0% | 0% | 0% | 0% | 11% | 11% | 0% | 0% | 0% | 0% | 0% | 0% | 0% | 0% | 0% | 0% | 0.48449
8 | Air Leakage Sealing | Northern | Attached | 0 | 0 | y | 25 | 1000 | 0.59438 | Fail | Full | 0% | 0% | 0% | 0% | 0% | 0% | 0% | 0% | 11% | 11% | 0% | 0% | 0% | 0% | 0% | 0% | 0% | 0% | 0% | 0% | 0.47438
WATER SAVINGS
Measure Information |  | Applicability |  |  |  |  | Life | Cost | Measure TRC ($) per litre of water svgs | Economic Screen | Basis | Savings by End Use
Measure # | Technology | Climate Zone | Building Type(s) | Exist | Reno | New | [5 empty] | Space Heating | DHW | Fireplaces | Cooking | Dryers | Pool Heaters | Clothes Washers | Dishwashers | Space Cooling | Ventilation | Other Electric Use | Other Gas Use

## Ceiling Insul.
Attic Insulation
Description: Improve ceiling/attic insulation to RSI-7.0 (R-40)
Service Region: |  | Southern
Measure Type: |  | Weather
Assumed Discount Rate: |  | 10%
Free Rider Rate |  | 0%
Resource Costs:
|  | Avoided Cost (NPV) | Customer Cost
Natural Gas ($/m3) |  | 4.3569 | 0.54
Electricity ($/kWh) |  | 0.97094 | 0.095
Water ($/1000L) |  | 20.5766 | 1.675
Measure Description |  | Baseline Consumption |  |  | Upgrade Consumption |  |  | Installed Cost |  | Incr. O&M ($/yr.) | Measure Life (yrs.) | Annual Energy & Water Savings |  |  | Annual Savings ($) | Simple Payback (yrs.) | NPV O&M Cost ($) | Total Benefits |  |  | Measure TRC ($) | Benefit/Cost Ratio | [9 empty] | Gas Benefit/Cost Ratio
|  | Nat. Gas (m3/yr.) | Elec. (kWh/yr.) | Water (L/yr.) | Nat. Gas (m3/yr.) | Elec. (kWh/yr.) | Water (L/yr.) |  |  |  |  | Nat. Gas (m3/yr.) | Elec. (kWh/yr.) | Water (L/yr.) |  |  |  | Nat. Gas | Elec. | Water
1 | Single Detached (Existing) | 1801.2787 | 2000 | 0 | 1711.2148 | 1900 | 0 | Full | 600 | 0 | 30 | 90.0639 | 100 | 0 | 58.1345 | 10.3209 | 0 | 392.397 | 97.0936 | 0 | -110.5093 | 0.81582 | [9 empty] | 0.654
2 | Attached (Existing) | 1206.8492 | 1400 | 0 | 1146.5067 | 1330 | 0 | Full | 450 | 0 | 30 | 60.3425 | 70 | 0 | 39.2349 | 11.4694 | 0 | 262.9044 | 67.9656 | 0 | -119.1301 | 0.73527 | [9 empty] | 0.58423
3 | Single Detached (New) | [6 empty] | I | 900 | 0 | 25 | 0 | 0 | 0 | 0 | 0 | 0 | 0 | 0 | 0 | -900 | 0 | [9 empty] | 0
4 | Attached (New) | [6 empty] | I | 900 | 0 | 25 | 0 | 0 | 0 | 0 | 0 | 0 | 0 | 0 | 0 | -900 | 0 | [9 empty] | 0
5
6
7
8
9
10
11
12
13
14
15
16
17
18
19
20
Service Region: |  | Northern
Measure Type: |  | Weather
Assumed Discount Rate: |  | 10%
Free Rider Rate |  | 0%
Resource Costs:
|  | Avoided Cost (NPV) | Customer Cost
Natural Gas ($/m3) |  | 4.3569 | 0.458
Electricity ($/kWh) |  | 0.97094 | 0.098
Water ($/1000L) |  | 20.5766 | 1.65
Measure Description |  | Baseline Consumption |  |  | Upgrade Consumption |  |  | Installed Cost |  | Incr. O&M ($/yr.) | Measure Life (yrs.) | Annual Energy & Water Savings |  |  | Annual Savings ($) | Simple Payback (yrs.) | NPV O&M Cost ($) | Total Benefits |  |  | Measure TRC ($) | Benefit/Cost Ratio | [9 empty] | Gas Benefit/Cost Ratio
|  | Nat. Gas (m3/yr.) | Elec. (kWh/yr.) | Water (L/yr.) | Nat. Gas (m3/yr.) | Elec. (kWh/yr.) | Water (L/yr.) |  |  |  |  | Nat. Gas (m3/yr.) | Elec. (kWh/yr.) | Water (L/yr.) |  |  |  | Nat. Gas | Elec. | Water
1 | Single Detached (Existing) | 2002.1789 | 2000 | 0 | 1902.0699 | 1900 | 0 | Full | 600 | 0 | 30 | 100.1089 | 100 | 0 | 63.5588 | 9.4401 | 0 | 436.1618 | 97.0936 | 0 | -66.7445 | 0.88876 | [9 empty] | 0.72694
2 | Attached (Existing) | 1676.5884 | 1400 | 0 | 1592.759 | 1330 | 0 | Full | 450 | 0 | 30 | 83.8294 | 70 | 0 | 51.9179 | 8.6675 | 0 | 365.234 | 67.9656 | 0 | -16.8004 | 0.96267 | [9 empty] | 0.81163
3 | Single Detached (New) | [6 empty] | I | 900 | 0 | 25 | 0 | 0 | 0 | 0 | 0 | 0 | 0 | 0 | 0 | -900 | 0 | [9 empty] | 0
4 | Attached (New) | [6 empty] | I | 900 | 0 | 25 | 0 | 0 | 0 | 0 | 0 | 0 | 0 | 0 | 0 | -900 | 0 | [9 empty] | 0
5
6
7
8
9
10
11
12
13
14
15
16
17
18
19
20
END USES THAT APPLY TO THIS MEASURE (1=END USE APPLIES; 0=END USE DOES NOT APPLY)
| Resource | Space Heating | DHW | Fireplaces | Cooking | Dryers | Pool Heaters | Clothes Washers | Dishwashers | Space Cooling | Ventilation | Other Electric Use | Other Gas Use
| Gas | 1
| Electricity | [8 empty] | 1 | 1
Water
GAS SAVINGS
Measure Information |  | Applicability |  |  |  |  | Life | Cost | Measure TRC ($) per m3 of gas svgs | Economic Screen | Basis | Savings by End Use
Measure # | Technology | Climate Zone | Building Type(s) | Exist | Reno | New | [5 empty] | Space Heating | DHW | Fireplaces | Cooking | Dryers | Pool Heaters | Clothes Washers | Dishwashers | Space Cooling | Ventilation | Other Electric Use | Other Gas Use
17 | Ceiling Insulation | Southern | Single Detached | y | y | 0 | 30 | 600 | -1.227 | Fail | Full | 5% | 0% | 0% | 0% | 0% | 0% | 0% | 0% | 0% | 0% | 0% | 0% | 0% | 0% | 0% | 0% | 0% | 0% | 0% | 0%
18 | Ceiling Insulation | Southern | Attached | y | y | 0 | 30 | 450 | -1.9742 | Fail | Full | 5% | 0% | 0% | 0% | 0% | 0% | 0% | 0% | 0% | 0% | 0% | 0% | 0% | 0% | 0% | 0% | 0% | 0% | 0% | 0%
19 | Ceiling Insulation | Southern | Single Detached | 0 | 0 | y | 30 | 600 | 0 | Fail | Full | 5% | 0% | 0% | 0% | 0% | 0% | 0% | 0% | 0% | 0% | 0% | 0% | 0% | 0% | 0% | 0% | 0% | 0% | 0% | 0%
20 | Ceiling Insulation | Southern | Attached | 0 | 0 | y | 30 | 600 | 0 | Fail | Full | 5% | 0% | 0% | 0% | 0% | 0% | 0% | 0% | 0% | 0% | 0% | 0% | 0% | 0% | 0% | 0% | 0% | 0% | 0% | 0%
21 | Ceiling Insulation | Northern | Single Detached | y | y | 0 | 30 | 600 | -0.66672 | Fail | Full | 5% | 0% | 0% | 0% | 0% | 0% | 0% | 0% | 0% | 0% | 0% | 0% | 0% | 0% | 0% | 0% | 0% | 0% | 0% | 0%
22 | Ceiling Insulation | Northern | Attached | y | y | 0 | 30 | 450 | -0.20041 | Fail | Full | 5% | 0% | 0% | 0% | 0% | 0% | 0% | 0% | 0% | 0% | 0% | 0% | 0% | 0% | 0% | 0% | 0% | 0% | 0% | 0%
23 | Ceiling Insulation | Northern | Single Detached | 0 | 0 | y | 30 | 600 | 0 | Fail | Full | 5% | 0% | 0% | 0% | 0% | 0% | 0% | 0% | 0% | 0% | 0% | 0% | 0% | 0% | 0% | 0% | 0% | 0% | 0% | 0%
24 | Ceiling Insulation | Northern | Attached | 0 | 0 | y | 30 | 600 | 0 | Fail | Full | 5% | 0% | 0% | 0% | 0% | 0% | 0% | 0% | 0% | 0% | 0% | 0% | 0% | 0% | 0% | 0% | 0% | 0% | 0% | 0%
ELEC. SAVINGS
Measure Information |  | Applicability |  |  |  |  | Life | Cost | B/C Ratio | Economic Screen | Basis | Savings by End Use | [19 empty] | Gas B/C Ratio
Measure # | Technology | Climate Zone | Building Type(s) | Exist | Reno | New | [5 empty] | Space Heating | DHW | Fireplaces | Cooking | Dryers | Pool Heaters | Clothes Washers | Dishwashers | Space Cooling | Ventilation | Other Electric Use | Other Gas Use
17 | Ceiling Insulation | Southern | Single Detached | y | y | 0 | 30 | 600 | 0.81582 | Fail | Full | 0% | 0% | 0% | 0% | 0% | 0% | 0% | 0% | 5% | 5% | 0% | 0% | 0% | 0% | 0% | 0% | 0% | 0% | 0% | 0% | 0.654
18 | Ceiling Insulation | Southern | Attached | y | y | 0 | 30 | 450 | 0.73527 | Fail | Full | 0% | 0% | 0% | 0% | 0% | 0% | 0% | 0% | 5% | 5% | 0% | 0% | 0% | 0% | 0% | 0% | 0% | 0% | 0% | 0% | 0.58423
19 | Ceiling Insulation | Southern | Single Detached | 0 | 0 | y | 30 | 600 | 0 | Fail | Full | 0% | 0% | 0% | 0% | 0% | 0% | 0% | 0% | 5% | 5% | 0% | 0% | 0% | 0% | 0% | 0% | 0% | 0% | 0% | 0% | 0
20 | Ceiling Insulation | Southern | Attached | 0 | 0 | y | 30 | 600 | 0 | Fail | Full | 0% | 0% | 0% | 0% | 0% | 0% | 0% | 0% | 5% | 5% | 0% | 0% | 0% | 0% | 0% | 0% | 0% | 0% | 0% | 0% | 0
21 | Ceiling Insulation | Northern | Single Detached | y | y | 0 | 30 | 600 | 0.88876 | Fail | Full | 0% | 0% | 0% | 0% | 0% | 0% | 0% | 0% | 5% | 5% | 0% | 0% | 0% | 0% | 0% | 0% | 0% | 0% | 0% | 0% | 0.72694
22 | Ceiling Insulation | Northern | Attached | y | y | 0 | 30 | 450 | 0.96267 | Fail | Full | 0% | 0% | 0% | 0% | 0% | 0% | 0% | 0% | 5% | 5% | 0% | 0% | 0% | 0% | 0% | 0% | 0% | 0% | 0% | 0% | 0.81163
23 | Ceiling Insulation | Northern | Single Detached | 0 | 0 | y | 30 | 600 | 0 | Fail | Full | 0% | 0% | 0% | 0% | 0% | 0% | 0% | 0% | 5% | 5% | 0% | 0% | 0% | 0% | 0% | 0% | 0% | 0% | 0% | 0% | 0
24 | Ceiling Insulation | Northern | Attached | 0 | 0 | y | 30 | 600 | 0 | Fail | Full | 0% | 0% | 0% | 0% | 0% | 0% | 0% | 0% | 5% | 5% | 0% | 0% | 0% | 0% | 0% | 0% | 0% | 0% | 0% | 0% | 0
WATER SAVINGS
Measure Information |  | Applicability |  |  |  |  | Life | Cost | Measure TRC ($) per litre of water svgs | Economic Screen | Basis | Savings by End Use
Measure # | Technology | Climate Zone | Building Type(s) | Exist | Reno | New | [5 empty] | Space Heating | DHW | Fireplaces | Cooking | Dryers | Pool Heaters | Clothes Washers | Dishwashers | Space Cooling | Ventilation | Other Electric Use | Other Gas Use

## Wall Insul.
Wall Insulation
Description: Improve wall insulation (non-foundation) to RSI-3.5 (R-20)
Service Region: |  | Southern
Measure Type: |  | Weather
Assumed Discount Rate: |  | 10%
Free Rider Rate |  | 0%
Resource Costs:
|  | Avoided Cost (NPV) | Customer Cost
Natural Gas ($/m3) |  | 4.3569 | 0.54
Electricity ($/kWh) |  | 0.97094 | 0.095
Water ($/1000L) |  | 20.5766 | 1.675
Measure Description |  | Baseline Consumption |  |  | Upgrade Consumption |  |  | Installed Cost |  | Incr. O&M ($/yr.) | Measure Life (yrs.) | Annual Energy & Water Savings |  |  | Annual Savings ($) | Simple Payback (yrs.) | NPV O&M Cost ($) | Total Benefits |  |  | Measure TRC ($) | Benefit/Cost Ratio | [9 empty] | Gas Benefit/Cost Ratio
|  | Nat. Gas (m3/yr.) | Elec. (kWh/yr.) | Water (L/yr.) | Nat. Gas (m3/yr.) | Elec. (kWh/yr.) | Water (L/yr.) |  |  |  |  | Nat. Gas (m3/yr.) | Elec. (kWh/yr.) | Water (L/yr.) |  |  |  | Nat. Gas | Elec. | Water
1 | Single Detached (Existing) | 1801.2787 | 2000 | 0 | 1567.1125 | 1900 | 0 | Incr. | 1600 | 0 | 30 | 234.1662 | 100 | 0 | 135.9498 | 11.7691 | 0 | 1020.2323 | 97.0936 | 0 | -482.6741 | 0.69833 | [9 empty] | 0.63765
2 | Attached (Existing) | 1206.8492 | 1400 | 0 | 1049.9588 | 1330 | 0 | Incr. | 1200 | 0 | 30 | 156.8904 | 70 | 0 | 91.3708 | 13.1333 | 0 | 683.5513 | 67.9656 | 0 | -448.4831 | 0.62626 | [9 empty] | 0.56963
3 | Single Detached (New) | [6 empty] | I | 900 | 0 | 25 | 0 | 0 | 0 | 0 | 0 | 0 | 0 | 0 | 0 | -900 | 0 | [9 empty] | 0
4 | Attached (New) | [6 empty] | I | 900 | 0 | 25 | 0 | 0 | 0 | 0 | 0 | 0 | 0 | 0 | 0 | -900 | 0 | [9 empty] | 0
5
6
7
8
9
10
11
12
13
14
15
16
17
18
19
20
Service Region: |  | Northern
Measure Type: |  | Weather
Assumed Discount Rate: |  | 10%
Free Rider Rate |  | 0%
Resource Costs:
|  | Avoided Cost (NPV) | Customer Cost
Natural Gas ($/m3) |  | 4.3569 | 0.458
Electricity ($/kWh) |  | 0.97094 | 0.098
Water ($/1000L) |  | 20.5766 | 1.65
Measure Description |  | Baseline Consumption |  |  | Upgrade Consumption |  |  | Installed Cost |  | Incr. O&M ($/yr.) | Measure Life (yrs.) | Annual Energy & Water Savings |  |  | Annual Savings ($) | Simple Payback (yrs.) | NPV O&M Cost ($) | Total Benefits |  |  | Measure TRC ($) | Benefit/Cost Ratio | [9 empty] | Gas Benefit/Cost Ratio
|  | Nat. Gas (m3/yr.) | Elec. (kWh/yr.) | Water (L/yr.) | Nat. Gas (m3/yr.) | Elec. (kWh/yr.) | Water (L/yr.) |  |  |  |  | Nat. Gas (m3/yr.) | Elec. (kWh/yr.) | Water (L/yr.) |  |  |  | Nat. Gas | Elec. | Water
1 | Single Detached (Existing) | 2002.1789 | 2000 | 0 | 1741.8956 | 1900 | 0 | Incr. | 1600 | 0 | 30 | 260.2833 | 100 | 0 | 150.053 | 10.6629 | 0 | 1134.0208 | 97.0936 | 0 | -368.8856 | 0.76945 | [9 empty] | 0.70876
2 | Attached (Existing) | 1676.5884 | 1400 | 0 | 1458.6319 | 1330 | 0 | Incr. | 1200 | 0 | 30 | 217.9565 | 70 | 0 | 124.3465 | 9.6505 | 0 | 949.6085 | 67.9656 | 0 | -182.4259 | 0.84798 | [9 empty] | 0.79134
3 | Single Detached (New) | [6 empty] | I | 900 | 0 | 25 | 0 | 0 | 0 | 0 | 0 | 0 | 0 | 0 | 0 | -900 | 0 | [9 empty] | 0
4 | Attached (New) | [6 empty] | I | 900 | 0 | 25 | 0 | 0 | 0 | 0 | 0 | 0 | 0 | 0 | 0 | -900 | 0 | [9 empty] | 0
5
6
7
8
9
10
11
12
13
14
15
16
17
18
19
20
END USES THAT APPLY TO THIS MEASURE (1=END USE APPLIES; 0=END USE DOES NOT APPLY)
| Resource | Space Heating | DHW | Fireplaces | Cooking | Dryers | Pool Heaters | Clothes Washers | Dishwashers | Space Cooling | Ventilation | Other Electric Use | Other Gas Use
| Gas | 1
| Electricity | [8 empty] | 1 | 1
Water
GAS SAVINGS
Measure Information |  | Applicability |  |  |  |  | Life | Cost | Measure TRC ($) per m3 of gas svgs | Economic Screen | Basis | Savings by End Use
Measure # | Technology | Climate Zone | Building Type(s) | Exist | Reno | New | [5 empty] | Space Heating | DHW | Fireplaces | Cooking | Dryers | Pool Heaters | Clothes Washers | Dishwashers | Space Cooling | Ventilation | Other Electric Use | Other Gas Use
9 | Wall Insulation | Southern | Single Detached | y | y | 0 | 30 | 1600 | -2.0612 | Fail | Incr. | 13% | 0% | 0% | 0% | 0% | 0% | 0% | 0% | 0% | 0% | 0% | 0% | 0% | 0% | 0% | 0% | 0% | 0% | 0% | 0%
10 | Wall Insulation | Southern | Attached | y | y | 0 | 30 | 1200 | -2.8586 | Fail | Incr. | 13% | 0% | 0% | 0% | 0% | 0% | 0% | 0% | 0% | 0% | 0% | 0% | 0% | 0% | 0% | 0% | 0% | 0% | 0% | 0%
11 | Wall Insulation | Southern | Single Detached | 0 | 0 | y | 30 | 1500 | 0 | Fail | Incr. | 13% | 0% | 0% | 0% | 0% | 0% | 0% | 0% | 0% | 0% | 0% | 0% | 0% | 0% | 0% | 0% | 0% | 0% | 0% | 0%
12 | Wall Insulation | Southern | Attached | 0 | 0 | y | 30 | 1500 | 0 | Fail | Incr. | 13% | 0% | 0% | 0% | 0% | 0% | 0% | 0% | 0% | 0% | 0% | 0% | 0% | 0% | 0% | 0% | 0% | 0% | 0% | 0%
13 | Wall Insulation | Northern | Single Detached | y | y | 0 | 30 | 1600 | -1.4172 | Fail | Incr. | 13% | 0% | 0% | 0% | 0% | 0% | 0% | 0% | 0% | 0% | 0% | 0% | 0% | 0% | 0% | 0% | 0% | 0% | 0% | 0%
14 | Wall Insulation | Northern | Attached | y | y | 0 | 30 | 1200 | -0.83698 | Fail | Incr. | 13% | 0% | 0% | 0% | 0% | 0% | 0% | 0% | 0% | 0% | 0% | 0% | 0% | 0% | 0% | 0% | 0% | 0% | 0% | 0%
15 | Wall Insulation | Northern | Single Detached | 0 | 0 | y | 30 | 1500 | 0 | Fail | Incr. | 13% | 0% | 0% | 0% | 0% | 0% | 0% | 0% | 0% | 0% | 0% | 0% | 0% | 0% | 0% | 0% | 0% | 0% | 0% | 0%
16 | Wall Insulation | Northern | Attached | 0 | 0 | y | 30 | 1500 | 0 | Fail | Incr. | 13% | 0% | 0% | 0% | 0% | 0% | 0% | 0% | 0% | 0% | 0% | 0% | 0% | 0% | 0% | 0% | 0% | 0% | 0% | 0%
ELEC. SAVINGS
Measure Information |  | Applicability |  |  |  |  | Life | Cost | B/C Ratio | Economic Screen | Basis | Savings by End Use | [19 empty] | Gas B/C Ratio
Measure # | Technology | Climate Zone | Building Type(s) | Exist | Reno | New | [5 empty] | Space Heating | DHW | Fireplaces | Cooking | Dryers | Pool Heaters | Clothes Washers | Dishwashers | Space Cooling | Ventilation | Other Electric Use | Other Gas Use
9 | Wall Insulation | Southern | Single Detached | y | y | 0 | 30 | 1600 | 0.69833 | Fail | Incr. | 0% | 0% | 0% | 0% | 0% | 0% | 0% | 0% | 5% | 5% | 0% | 0% | 0% | 0% | 0% | 0% | 0% | 0% | 0% | 0% | 0.63765
10 | Wall Insulation | Southern | Attached | y | y | 0 | 30 | 1200 | 0.62626 | Fail | Incr. | 0% | 0% | 0% | 0% | 0% | 0% | 0% | 0% | 5% | 5% | 0% | 0% | 0% | 0% | 0% | 0% | 0% | 0% | 0% | 0% | 0.56963
11 | Wall Insulation | Southern | Single Detached | 0 | 0 | y | 30 | 1500 | 0 | Fail | Incr. | 0% | 0% | 0% | 0% | 0% | 0% | 0% | 0% | 5% | 5% | 0% | 0% | 0% | 0% | 0% | 0% | 0% | 0% | 0% | 0% | 0
12 | Wall Insulation | Southern | Attached | 0 | 0 | y | 30 | 1500 | 0 | Fail | Incr. | 0% | 0% | 0% | 0% | 0% | 0% | 0% | 0% | 5% | 5% | 0% | 0% | 0% | 0% | 0% | 0% | 0% | 0% | 0% | 0% | 0
13 | Wall Insulation | Northern | Single Detached | y | y | 0 | 30 | 1600 | 0.76945 | Fail | Incr. | 0% | 0% | 0% | 0% | 0% | 0% | 0% | 0% | 5% | 5% | 0% | 0% | 0% | 0% | 0% | 0% | 0% | 0% | 0% | 0% | 0.70876
14 | Wall Insulation | Northern | Attached | y | y | 0 | 30 | 1200 | 0.84798 | Fail | Incr. | 0% | 0% | 0% | 0% | 0% | 0% | 0% | 0% | 5% | 5% | 0% | 0% | 0% | 0% | 0% | 0% | 0% | 0% | 0% | 0% | 0.79134
15 | Wall Insulation | Northern | Single Detached | 0 | 0 | y | 30 | 1500 | 0 | Fail | Incr. | 0% | 0% | 0% | 0% | 0% | 0% | 0% | 0% | 5% | 5% | 0% | 0% | 0% | 0% | 0% | 0% | 0% | 0% | 0% | 0% | 0
16 | Wall Insulation | Northern | Attached | 0 | 0 | y | 30 | 1500 | 0 | Fail | Incr. | 0% | 0% | 0% | 0% | 0% | 0% | 0% | 0% | 5% | 5% | 0% | 0% | 0% | 0% | 0% | 0% | 0% | 0% | 0% | 0% | 0
WATER SAVINGS
Measure Information |  | Applicability |  |  |  |  | Life | Cost | Measure TRC ($) per litre of water svgs | Economic Screen | Basis | Savings by End Use
Measure # | Technology | Climate Zone | Building Type(s) | Exist | Reno | New | [5 empty] | Space Heating | DHW | Fireplaces | Cooking | Dryers | Pool Heaters | Clothes Washers | Dishwashers | Space Cooling | Ventilation | Other Electric Use | Other Gas Use

## Found. Insul.
Foundation Insulation
Description: Improve foundation insulation to full-height RSI-4.0 (base case is 0.6m below grade insulation)
Service Region: |  | Southern
Measure Type: |  | Weather
Assumed Discount Rate: |  | 10%
Free Rider Rate |  | 0%
Resource Costs:
|  | Avoided Cost (NPV) | Customer Cost
Natural Gas ($/m3) |  | 4.3569 | 0.54
Electricity ($/kWh) |  | 0.97094 | 0.095
Water ($/1000L) |  | 20.5766 | 1.675
Measure Description |  | Baseline Consumption |  |  | Upgrade Consumption |  |  | Installed Cost |  | Incr. O&M ($/yr.) | Measure Life (yrs.) | Annual Energy & Water Savings |  |  | Annual Savings ($) | Simple Payback (yrs.) | NPV O&M Cost ($) | Total Benefits |  |  | Measure TRC ($) | Benefit/Cost Ratio | [9 empty] | Gas Benefit/Cost Ratio
|  | Nat. Gas (m3/yr.) | Elec. (kWh/yr.) | Water (L/yr.) | Nat. Gas (m3/yr.) | Elec. (kWh/yr.) | Water (L/yr.) |  |  |  |  | Nat. Gas (m3/yr.) | Elec. (kWh/yr.) | Water (L/yr.) |  |  |  | Nat. Gas | Elec. | Water
1 | Single Detached (Existing) | 1801.2787 | 2000 | 0 | 1567.1125 | 2000 | 0 | Incr. | 2500 | 0 | 30 | 234.1662 | 0 | 0 | 126.4498 | 19.7707 | 0 | 1020.2323 | 0 | 0 | -1479.7677 | 0.40809 | [9 empty] | 0.40809
2 | Attached (Existing) | 1206.8492 | 1400 | 0 | 1049.9588 | 1400 | 0 | Incr. | 2000 | 0 | 30 | 156.8904 | 0 | 0 | 84.7208 | 23.607 | 0 | 683.5513 | 0 | 0 | -1316.4487 | 0.34178 | [9 empty] | 0.34178
3 | Single Detached (New) | [6 empty] | I | 900 | 0 | 25 | 0 | 0 | 0 | 0 | 0 | 0 | 0 | 0 | 0 | -900 | 0 | [9 empty] | 0
4 | Attached (New) | [6 empty] | I | 900 | 0 | 25 | 0 | 0 | 0 | 0 | 0 | 0 | 0 | 0 | 0 | -900 | 0 | [9 empty] | 0
5
6
7
8
9
10
11
12
13
14
15
16
17
18
19
20
Service Region: |  | Northern
Measure Type: |  | Weather
Assumed Discount Rate: |  | 10%
Free Rider Rate |  | 0%
Resource Costs:
|  | Avoided Cost (NPV) | Customer Cost
Natural Gas ($/m3) |  | 4.3569 | 0.458
Electricity ($/kWh) |  | 0.97094 | 0.098
Water ($/1000L) |  | 20.5766 | 1.65
Measure Description |  | Baseline Consumption |  |  | Upgrade Consumption |  |  | Installed Cost |  | Incr. O&M ($/yr.) | Measure Life (yrs.) | Annual Energy & Water Savings |  |  | Annual Savings ($) | Simple Payback (yrs.) | NPV O&M Cost ($) | Total Benefits |  |  | Measure TRC ($) | Benefit/Cost Ratio | [9 empty] | Gas Benefit/Cost Ratio
|  | Nat. Gas (m3/yr.) | Elec. (kWh/yr.) | Water (L/yr.) | Nat. Gas (m3/yr.) | Elec. (kWh/yr.) | Water (L/yr.) |  |  |  |  | Nat. Gas (m3/yr.) | Elec. (kWh/yr.) | Water (L/yr.) |  |  |  | Nat. Gas | Elec. | Water
1 | Single Detached (Existing) | 2002.1789 | 2000 | 0 | 1741.8956 | 2000 | 0 | Incr. | 2500 | 0 | 30 | 260.2833 | 0 | 0 | 140.553 | 17.7869 | 0 | 1134.0208 | 0 | 0 | -1365.9792 | 0.45361 | [9 empty] | 0.45361
2 | Attached (Existing) | 1676.5884 | 1400 | 0 | 1458.6319 | 1400 | 0 | Incr. | 2000 | 0 | 30 | 217.9565 | 0 | 0 | 117.6965 | 16.9929 | 0 | 949.6085 | 0 | 0 | -1050.3915 | 0.4748 | [9 empty] | 0.4748
3 | Single Detached (New) | [6 empty] | I | 900 | 0 | 25 | 0 | 0 | 0 | 0 | 0 | 0 | 0 | 0 | 0 | -900 | 0 | [9 empty] | 0
4 | Attached (New) | [6 empty] | I | 900 | 0 | 25 | 0 | 0 | 0 | 0 | 0 | 0 | 0 | 0 | 0 | -900 | 0 | [9 empty] | 0
5
6
7
8
9
10
11
12
13
14
15
16
17
18
19
20
END USES THAT APPLY TO THIS MEASURE (1=END USE APPLIES; 0=END USE DOES NOT APPLY)
| Resource | Space Heating | DHW | Fireplaces | Cooking | Dryers | Pool Heaters | Clothes Washers | Dishwashers | Space Cooling | Ventilation | Other Electric Use | Other Gas Use
| Gas | 1
| Electricity | [8 empty] | 1 | 1
Water
GAS SAVINGS
Measure Information |  | Applicability |  |  |  |  | Life | Cost | Measure TRC ($) per m3 of gas svgs | Economic Screen | Basis | Savings by End Use
Measure # | Technology | Climate Zone | Building Type(s) | Exist | Reno | New | [5 empty] | Space Heating | DHW | Fireplaces | Cooking | Dryers | Pool Heaters | Clothes Washers | Dishwashers | Space Cooling | Ventilation | Other Electric Use | Other Gas Use
25 | Foundation Insulation | Southern | Single Detached | y | y | 0 | 30 | 2500 | -6.3193 | Fail | Incr. | 13% | 0% | 0% | 0% | 0% | 0% | 0% | 0% | 0% | 0% | 0% | 0% | 0% | 0% | 0% | 0% | 0% | 0% | 0% | 0%
26 | Foundation Insulation | Southern | Attached | y | y | 0 | 30 | 2000 | -8.3909 | Fail | Incr. | 13% | 0% | 0% | 0% | 0% | 0% | 0% | 0% | 0% | 0% | 0% | 0% | 0% | 0% | 0% | 0% | 0% | 0% | 0% | 0%
27 | Foundation Insulation | Southern | Single Detached | 0 | 0 | y | 0 | 0 | 0 | Fail | Incr. | 0% | 0% | 0% | 0% | 0% | 0% | 0% | 0% | 0% | 0% | 0% | 0% | 0% | 0% | 0% | 0% | 0% | 0% | 0% | 0%
28 | Foundation Insulation | Southern | Attached | 0 | 0 | y | 0 | 0 | 0 | Fail | Incr. | 0% | 0% | 0% | 0% | 0% | 0% | 0% | 0% | 0% | 0% | 0% | 0% | 0% | 0% | 0% | 0% | 0% | 0% | 0% | 0%
29 | Foundation Insulation | Northern | Single Detached | y | y | 0 | 30 | 2500 | -5.248 | Fail | Incr. | 13% | 0% | 0% | 0% | 0% | 0% | 0% | 0% | 0% | 0% | 0% | 0% | 0% | 0% | 0% | 0% | 0% | 0% | 0% | 0%
30 | Foundation Insulation | Northern | Attached | y | y | 0 | 30 | 2000 | -4.8193 | Fail | Incr. | 13% | 0% | 0% | 0% | 0% | 0% | 0% | 0% | 0% | 0% | 0% | 0% | 0% | 0% | 0% | 0% | 0% | 0% | 0% | 0%
31 | Foundation Insulation | Northern | Single Detached | 0 | 0 | y | 0 | 0 | 0 | Fail | Incr. | 0% | 0% | 0% | 0% | 0% | 0% | 0% | 0% | 0% | 0% | 0% | 0% | 0% | 0% | 0% | 0% | 0% | 0% | 0% | 0%
32 | Foundation Insulation | Northern | Attached | 0 | 0 | y | 0 | 0 | 0 | Fail | Full | 0% | 0% | 0% | 0% | 0% | 0% | 0% | 0% | 0% | 0% | 0% | 0% | 0% | 0% | 0% | 0% | 0% | 0% | 0% | 0%
ELEC. SAVINGS
Measure Information |  | Applicability |  |  |  |  | Life | Cost | B/C Ratio | Economic Screen | Basis | Savings by End Use | [19 empty] | Gas B/C Ratio
Measure # | Technology | Climate Zone | Building Type(s) | Exist | Reno | New | [5 empty] | Space Heating | DHW | Fireplaces | Cooking | Dryers | Pool Heaters | Clothes Washers | Dishwashers | Space Cooling | Ventilation | Other Electric Use | Other Gas Use
25 | Foundation Insulation | Southern | Single Detached | y | y | 0 | 30 | 2500 | 0.40809 | Fail | Incr. | 0% | 0% | 0% | 0% | 0% | 0% | 0% | 0% | 0% | 0% | 0% | 0% | 0% | 0% | 0% | 0% | 0% | 0% | 0% | 0% | 0.40809
26 | Foundation Insulation | Southern | Attached | y | y | 0 | 30 | 2000 | 0.34178 | Fail | Incr. | 0% | 0% | 0% | 0% | 0% | 0% | 0% | 0% | 0% | 0% | 0% | 0% | 0% | 0% | 0% | 0% | 0% | 0% | 0% | 0% | 0.34178
27 | Foundation Insulation | Southern | Single Detached | 0 | 0 | y | 0 | 0 | 0 | Fail | Incr. | 0% | 0% | 0% | 0% | 0% | 0% | 0% | 0% | 0% | 0% | 0% | 0% | 0% | 0% | 0% | 0% | 0% | 0% | 0% | 0% | 0
28 | Foundation Insulation | Southern | Attached | 0 | 0 | y | 0 | 0 | 0 | Fail | Incr. | 0% | 0% | 0% | 0% | 0% | 0% | 0% | 0% | 0% | 0% | 0% | 0% | 0% | 0% | 0% | 0% | 0% | 0% | 0% | 0% | 0
29 | Foundation Insulation | Northern | Single Detached | y | y | 0 | 30 | 2500 | 0.45361 | Fail | Incr. | 0% | 0% | 0% | 0% | 0% | 0% | 0% | 0% | 0% | 0% | 0% | 0% | 0% | 0% | 0% | 0% | 0% | 0% | 0% | 0% | 0.45361
30 | Foundation Insulation | Northern | Attached | y | y | 0 | 30 | 2000 | 0.4748 | Fail | Incr. | 0% | 0% | 0% | 0% | 0% | 0% | 0% | 0% | 0% | 0% | 0% | 0% | 0% | 0% | 0% | 0% | 0% | 0% | 0% | 0% | 0.4748
31 | Foundation Insulation | Northern | Single Detached | 0 | 0 | y | 0 | 0 | 0 | Fail | Incr. | 0% | 0% | 0% | 0% | 0% | 0% | 0% | 0% | 0% | 0% | 0% | 0% | 0% | 0% | 0% | 0% | 0% | 0% | 0% | 0% | 0
32 | Foundation Insulation | Northern | Attached | 0 | 0 | y | 0 | 0 | 0 | Fail | Full | 0% | 0% | 0% | 0% | 0% | 0% | 0% | 0% | 0% | 0% | 0% | 0% | 0% | 0% | 0% | 0% | 0% | 0% | 0% | 0% | 0
WATER SAVINGS
Measure Information |  | Applicability |  |  |  |  | Life | Cost | Measure TRC ($) per litre of water svgs | Economic Screen | Basis | Savings by End Use
Measure # | Technology | Climate Zone | Building Type(s) | Exist | Reno | New | [5 empty] | Space Heating | DHW | Fireplaces | Cooking | Dryers | Pool Heaters | Clothes Washers | Dishwashers | Space Cooling | Ventilation | Other Electric Use | Other Gas Use

## Crawl-Space Insul.
Crawl-Space Insulation
Description: Improve crawl-space insulation
Service Region: |  | Southern
Measure Type: |  | Weather
Assumed Discount Rate: |  | 10%
Free Rider Rate |  | 0%
Resource Costs:
|  | Avoided Cost (NPV) | Customer Cost
Natural Gas ($/m3) |  | 4.3569 | 0.54
Electricity ($/kWh) |  | 0.97094 | 0.095
Water ($/1000L) |  | 20.5766 | 1.675
Measure Description |  | Baseline Consumption |  |  | Upgrade Consumption |  |  | Installed Cost |  | Incr. O&M ($/yr.) | Measure Life (yrs.) | Annual Energy & Water Savings |  |  | Annual Savings ($) | Simple Payback (yrs.) | NPV O&M Cost ($) | Total Benefits |  |  | Measure TRC ($) | Benefit/Cost Ratio | [9 empty] | Gas Benefit/Cost Ratio
|  | Nat. Gas (m3/yr.) | Elec. (kWh/yr.) | Water (L/yr.) | Nat. Gas (m3/yr.) | Elec. (kWh/yr.) | Water (L/yr.) |  |  |  |  | Nat. Gas (m3/yr.) | Elec. (kWh/yr.) | Water (L/yr.) |  |  |  | Nat. Gas | Elec. | Water
1 | Single Detached (Existing) | 1801.2787 | 2000 | 0 | 1711.2148 | 1900 | 0 | Full | 600 | 0 | 30 | 90.0639 | 100 | 0 | 58.1345 | 10.3209 | 0 | 392.397 | 97.0936 | 0 | -110.5093 | 0.81582 | [9 empty] | 0.654
2 | Attached (Existing) | 1206.8492 | 1400 | 0 | 1146.5067 | 1330 | 0 | Full | 600 | 0 | 30 | 60.3425 | 70 | 0 | 39.2349 | 15.2925 | 0 | 262.9044 | 67.9656 | 0 | -269.1301 | 0.55145 | [9 empty] | 0.43817
3 | Single Detached (New) | [6 empty] | I | 900 | 0 | 25 | 0 | 0 | 0 | 0 | 0 | 0 | 0 | 0 | 0 | -900 | 0 | [9 empty] | 0
4 | Attached (New) | [6 empty] | I | 900 | 0 | 25 | 0 | 0 | 0 | 0 | 0 | 0 | 0 | 0 | 0 | -900 | 0 | [9 empty] | 0
5
6
7
8
9
10
11
12
13
14
15
16
17
18
19
20
Service Region: |  | Northern
Measure Type: |  | Weather
Assumed Discount Rate: |  | 10%
Free Rider Rate |  | 0%
Resource Costs:
|  | Avoided Cost (NPV) | Customer Cost
Natural Gas ($/m3) |  | 4.3569 | 0.458
Electricity ($/kWh) |  | 0.97094 | 0.098
Water ($/1000L) |  | 20.5766 | 1.65
Measure Description |  | Baseline Consumption |  |  | Upgrade Consumption |  |  | Installed Cost |  | Incr. O&M ($/yr.) | Measure Life (yrs.) | Annual Energy & Water Savings |  |  | Annual Savings ($) | Simple Payback (yrs.) | NPV O&M Cost ($) | Total Benefits |  |  | Measure TRC ($) | Benefit/Cost Ratio | [9 empty] | Gas Benefit/Cost Ratio
|  | Nat. Gas (m3/yr.) | Elec. (kWh/yr.) | Water (L/yr.) | Nat. Gas (m3/yr.) | Elec. (kWh/yr.) | Water (L/yr.) |  |  |  |  | Nat. Gas (m3/yr.) | Elec. (kWh/yr.) | Water (L/yr.) |  |  |  | Nat. Gas | Elec. | Water
1 | Single Detached (Existing) | 2002.1789 | 2000 | 0 | 1902.0699 | 1900 | 0 | Full | 600 | 0 | 30 | 100.1089 | 100 | 0 | 63.5588 | 9.4401 | 0 | 436.1618 | 97.0936 | 0 | -66.7445 | 0.88876 | [9 empty] | 0.72694
2 | Attached (Existing) | 1676.5884 | 1400 | 0 | 1592.759 | 1330 | 0 | Full | 600 | 0 | 30 | 83.8294 | 70 | 0 | 51.9179 | 11.5567 | 0 | 365.234 | 67.9656 | 0 | -166.8004 | 0.722 | [9 empty] | 0.60872
3 | Single Detached (New) | [6 empty] | I | 900 | 0 | 25 | 0 | 0 | 0 | 0 | 0 | 0 | 0 | 0 | 0 | -900 | 0 | [9 empty] | 0
4 | Attached (New) | [6 empty] | I | 900 | 0 | 25 | 0 | 0 | 0 | 0 | 0 | 0 | 0 | 0 | 0 | -900 | 0 | [9 empty] | 0
5
6
7
8
9
10
11
12
13
14
15
16
17
18
19
20
END USES THAT APPLY TO THIS MEASURE (1=END USE APPLIES; 0=END USE DOES NOT APPLY)
| Resource | Space Heating | DHW | Fireplaces | Cooking | Dryers | Pool Heaters | Clothes Washers | Dishwashers | Space Cooling | Ventilation | Other Electric Use | Other Gas Use
| Gas | 1
| Electricity | [8 empty] | 1 | 1
Water
GAS SAVINGS
Measure Information |  | Applicability |  |  |  |  | Life | Cost | Measure TRC ($) per m3 of gas svgs | Economic Screen | Basis | Savings by End Use
Measure # | Technology | Climate Zone | Building Type(s) | Exist | Reno | New | [5 empty] | Space Heating | DHW | Fireplaces | Cooking | Dryers | Pool Heaters | Clothes Washers | Dishwashers | Space Cooling | Ventilation | Other Electric Use | Other Gas Use
33 | Crawl-Space Insulation | Southern | Single Detached | y | y | 0 | 30 | 600 | -1.227 | Fail | Full | 5% | 0% | 0% | 0% | 0% | 0% | 0% | 0% | 0% | 0% | 0% | 0% | 0% | 0% | 0% | 0% | 0% | 0% | 0% | 0%
34 | Crawl-Space Insulation | Southern | Attached | y | y | 0 | 30 | 600 | -4.46 | Fail | Full | 5% | 0% | 0% | 0% | 0% | 0% | 0% | 0% | 0% | 0% | 0% | 0% | 0% | 0% | 0% | 0% | 0% | 0% | 0% | 0%
35 | Crawl-Space Insulation | Southern | Single Detached | 0 | 0 | y | 0 | 0 | 0 | Fail | Full | 0% | 0% | 0% | 0% | 0% | 0% | 0% | 0% | 0% | 0% | 0% | 0% | 0% | 0% | 0% | 0% | 0% | 0% | 0% | 0%
36 | Crawl-Space Insulation | Southern | Attached | 0 | 0 | y | 0 | 0 | 0 | Fail | Full | 0% | 0% | 0% | 0% | 0% | 0% | 0% | 0% | 0% | 0% | 0% | 0% | 0% | 0% | 0% | 0% | 0% | 0% | 0% | 0%
37 | Crawl-Space Insulation | Northern | Single Detached | y | y | 0 | 30 | 600 | -0.66672 | Fail | Full | 5% | 0% | 0% | 0% | 0% | 0% | 0% | 0% | 0% | 0% | 0% | 0% | 0% | 0% | 0% | 0% | 0% | 0% | 0% | 0%
38 | Crawl-Space Insulation | Northern | Attached | y | y | 0 | 30 | 600 | -1.9898 | Fail | Full | 5% | 0% | 0% | 0% | 0% | 0% | 0% | 0% | 0% | 0% | 0% | 0% | 0% | 0% | 0% | 0% | 0% | 0% | 0% | 0%
39 | Crawl-Space Insulation | Northern | Single Detached | 0 | 0 | y | 0 | 0 | 0 | Fail | Full | 0% | 0% | 0% | 0% | 0% | 0% | 0% | 0% | 0% | 0% | 0% | 0% | 0% | 0% | 0% | 0% | 0% | 0% | 0% | 0%
40 | Crawl-Space Insulation | Northern | Attached | 0 | 0 | y | 0 | 0 | 0 | Fail | Full | 0% | 0% | 0% | 0% | 0% | 0% | 0% | 0% | 0% | 0% | 0% | 0% | 0% | 0% | 0% | 0% | 0% | 0% | 0% | 0%
ELEC. SAVINGS
Measure Information |  | Applicability |  |  |  |  | Life | Cost | B/C Ratio | Economic Screen | Basis | Savings by End Use | [19 empty] | Gas B/C Ratio
Measure # | Technology | Climate Zone | Building Type(s) | Exist | Reno | New | [5 empty] | Space Heating | DHW | Fireplaces | Cooking | Dryers | Pool Heaters | Clothes Washers | Dishwashers | Space Cooling | Ventilation | Other Electric Use | Other Gas Use
33 | Crawl-Space Insulation | Southern | Single Detached | y | y | 0 | 30 | 600 | 0.81582 | Fail | Full | 0% | 0% | 0% | 0% | 0% | 0% | 0% | 0% | 5% | 5% | 0% | 0% | 0% | 0% | 0% | 0% | 0% | 0% | 0% | 0% | 0.654
34 | Crawl-Space Insulation | Southern | Attached | y | y | 0 | 30 | 600 | 0.55145 | Fail | Full | 0% | 0% | 0% | 0% | 0% | 0% | 0% | 0% | 5% | 5% | 0% | 0% | 0% | 0% | 0% | 0% | 0% | 0% | 0% | 0% | 0.43817
35 | Crawl-Space Insulation | Southern | Single Detached | 0 | 0 | y | 0 | 0 | 0 | Fail | Full | 0% | 0% | 0% | 0% | 0% | 0% | 0% | 0% | 0% | 0% | 0% | 0% | 0% | 0% | 0% | 0% | 0% | 0% | 0% | 0% | 0
36 | Crawl-Space Insulation | Southern | Attached | 0 | 0 | y | 0 | 0 | 0 | Fail | Full | 0% | 0% | 0% | 0% | 0% | 0% | 0% | 0% | 0% | 0% | 0% | 0% | 0% | 0% | 0% | 0% | 0% | 0% | 0% | 0% | 0
37 | Crawl-Space Insulation | Northern | Single Detached | y | y | 0 | 30 | 600 | 0.88876 | Fail | Full | 0% | 0% | 0% | 0% | 0% | 0% | 0% | 0% | 5% | 5% | 0% | 0% | 0% | 0% | 0% | 0% | 0% | 0% | 0% | 0% | 0.72694
38 | Crawl-Space Insulation | Northern | Attached | y | y | 0 | 30 | 600 | 0.722 | Fail | Full | 0% | 0% | 0% | 0% | 0% | 0% | 0% | 0% | 5% | 5% | 0% | 0% | 0% | 0% | 0% | 0% | 0% | 0% | 0% | 0% | 0.60872
39 | Crawl-Space Insulation | Northern | Single Detached | 0 | 0 | y | 0 | 0 | 0 | Fail | Full | 0% | 0% | 0% | 0% | 0% | 0% | 0% | 0% | 0% | 0% | 0% | 0% | 0% | 0% | 0% | 0% | 0% | 0% | 0% | 0% | 0
40 | Crawl-Space Insulation | Northern | Attached | 0 | 0 | y | 0 | 0 | 0 | Fail | Full | 0% | 0% | 0% | 0% | 0% | 0% | 0% | 0% | 0% | 0% | 0% | 0% | 0% | 0% | 0% | 0% | 0% | 0% | 0% | 0% | 0
WATER SAVINGS
Measure Information |  | Applicability |  |  |  |  | Life | Cost | Measure TRC ($) per litre of water svgs | Economic Screen | Basis | Savings by End Use
Measure # | Technology | Climate Zone | Building Type(s) | Exist | Reno | New | [5 empty] | Space Heating | DHW | Fireplaces | Cooking | Dryers | Pool Heaters | Clothes Washers | Dishwashers | Space Cooling | Ventilation | Other Electric Use | Other Gas Use

## Old Homes (Sealing & Insul.)
Air Sealing and Insulation (Old Homes)
Description: Improve air tightness and insulation in the attic of old homes
Service Region: |  | Southern
Measure Type: |  | Weather
Assumed Discount Rate: |  | 10%
Free Rider Rate |  | 0%
Resource Costs:
|  | Avoided Cost (NPV) | Customer Cost
Natural Gas ($/m3) |  | 4.3569 | 0.54
Electricity ($/kWh) |  | 0.97094 | 0.095
Water ($/1000L) |  | 20.5766 | 1.675
Measure Description |  | Baseline Consumption |  |  | Upgrade Consumption |  |  | Installed Cost |  | Incr. O&M ($/yr.) | Measure Life (yrs.) | Annual Energy & Water Savings |  |  | Annual Savings ($) | Simple Payback (yrs.) | NPV O&M Cost ($) | Total Benefits |  |  | Measure TRC ($) | Benefit/Cost Ratio | [9 empty] | Gas Benefit/Cost Ratio
|  | Nat. Gas (m3/yr.) | Elec. (kWh/yr.) | Water (L/yr.) | Nat. Gas (m3/yr.) | Elec. (kWh/yr.) | Water (L/yr.) |  |  |  |  | Nat. Gas (m3/yr.) | Elec. (kWh/yr.) | Water (L/yr.) |  |  |  | Nat. Gas | Elec. | Water
1 | Single Detached (Old Existing) | 2341.6623 | 2000 | 0 | 1873.3298 | 1600 | 0 | Full | 2000 | 10 | 30 | 468.3325 | 400 | 0 | 280.8995 | 7.12 | 94.2691 | 2040.4645 | 388.3746 | 0 | 334.57 | 1.1598 | [9 empty] | 0.97431
2 | Attached (Old Existing) | 1568.9039 | 1400 | 0 | 1255.1231 | 1120 | 0 | Full | 1700 | 10 | 30 | 313.7808 | 280 | 0 | 186.0416 | 9.1377 | 94.2691 | 1367.1027 | 271.8622 | 0 | -155.3043 | 0.91344 | [9 empty] | 0.76193
3 | Single Detached (New) | [30 empty] | N/A
4 | Attached (New) | [30 empty] | N/A
5
6
7
8
9
10
11
12
13
14
15
16
17
18
19
20
Service Region: |  | Northern
Measure Type: |  | Weather
Assumed Discount Rate: |  | 10%
Free Rider Rate |  | 0%
Resource Costs:
|  | Avoided Cost (NPV) | Customer Cost
Natural Gas ($/m3) |  | 4.3569 | 0.458
Electricity ($/kWh) |  | 0.97094 | 0.098
Water ($/1000L) |  | 20.5766 | 1.65
Measure Description |  | Baseline Consumption |  |  | Upgrade Consumption |  |  | Installed Cost |  | Incr. O&M ($/yr.) | Measure Life (yrs.) | Annual Energy & Water Savings |  |  | Annual Savings ($) | Simple Payback (yrs.) | NPV O&M Cost ($) | Total Benefits |  |  | Measure TRC ($) | Benefit/Cost Ratio | [9 empty] | Gas Benefit/Cost Ratio
|  | Nat. Gas (m3/yr.) | Elec. (kWh/yr.) | Water (L/yr.) | Nat. Gas (m3/yr.) | Elec. (kWh/yr.) | Water (L/yr.) |  |  |  |  | Nat. Gas (m3/yr.) | Elec. (kWh/yr.) | Water (L/yr.) |  |  |  | Nat. Gas | Elec. | Water
1 | Single Detached (Old Existing) | 2602.8325 | 2000 | 0 | 2082.266 | 1600 | 0 | Full | 2000 | 10 | 30 | 520.5665 | 400 | 0 | 309.1059 | 6.4703 | 94.2691 | 2268.0415 | 388.3746 | 0 | 562.147 | 1.2684 | [9 empty] | 1.083
2 | Attached (Old Existing) | 2179.565 | 1400 | 0 | 1743.652 | 1120 | 0 | Full | 1700 | 10 | 30 | 435.913 | 280 | 0 | 251.993 | 6.7462 | 94.2691 | 1899.2171 | 271.8622 | 0 | 376.8101 | 1.21 | [9 empty] | 1.0585
3 | Single Detached (New) | [30 empty] | N/A
4 | Attached (New) | [30 empty] | N/A
5
6
7
8
9
10
11
12
13
14
15
16
17
18
19
20
END USES THAT APPLY TO THIS MEASURE (1=END USE APPLIES; 0=END USE DOES NOT APPLY)
| Resource | Space Heating | DHW | Fireplaces | Cooking | Dryers | Pool Heaters | Clothes Washers | Dishwashers | Space Cooling | Ventilation | Other Electric Use | Other Gas Use
| Gas | 1.3
| Electricity | [8 empty] | 1 | 1
Water
GAS SAVINGS
Measure Information |  | Applicability |  |  |  |  | Life | Cost | Measure TRC ($) per m3 of gas svgs | Economic Screen | Basis | Savings by End Use
Measure # | Technology | Climate Zone | Building Type(s) | Exist | Reno | New | [5 empty] | Space Heating | DHW | Fireplaces | Cooking | Dryers | Pool Heaters | Clothes Washers | Dishwashers | Space Cooling | Ventilation | Other Electric Use | Other Gas Use
289 | Air Sealing and Insulation (Old Homes) | Southern | Single Detached | y | y | 0 | 30 | 2000 | 0.71439 | Pass | Full | 20% | 0% | 0% | 0% | 0% | 0% | 0% | 0% | 0% | 0% | 0% | 0% | 0% | 0% | 0% | 0% | 0% | 0% | 0% | 0%
290 | Air Sealing and Insulation (Old Homes) | Southern | Attached | y | y | 0 | 30 | 1700 | -0.49495 | Fail | Full | 20% | 0% | 0% | 0% | 0% | 0% | 0% | 0% | 0% | 0% | 0% | 0% | 0% | 0% | 0% | 0% | 0% | 0% | 0% | 0%
291 | Air Sealing and Insulation (Old Homes) | Southern | Single Detached | 0 | 0 | y | 30 | 600 | 0 | Fail | Full | 20% | 0% | 0% | 0% | 0% | 0% | 0% | 0% | 0% | 0% | 0% | 0% | 0% | 0% | 0% | 0% | 0% | 0% | 0% | 0%
292 | Air Sealing and Insulation (Old Homes) | Southern | Attached | 0 | 0 | y | 30 | 500 | 0 | Fail | Full | 20% | 0% | 0% | 0% | 0% | 0% | 0% | 0% | 0% | 0% | 0% | 0% | 0% | 0% | 0% | 0% | 0% | 0% | 0% | 0%
293 | Air Sealing and Insulation (Old Homes) | Northern | Single Detached | y | y | 0 | 30 | 2000 | 1.0799 | Pass | Full | 20% | 0% | 0% | 0% | 0% | 0% | 0% | 0% | 0% | 0% | 0% | 0% | 0% | 0% | 0% | 0% | 0% | 0% | 0% | 0%
294 | Air Sealing and Insulation (Old Homes) | Northern | Attached | y | y | 0 | 30 | 1700 | 0.86442 | Pass | Full | 20% | 0% | 0% | 0% | 0% | 0% | 0% | 0% | 0% | 0% | 0% | 0% | 0% | 0% | 0% | 0% | 0% | 0% | 0% | 0%
295 | Air Sealing and Insulation (Old Homes) | Northern | Single Detached | 0 | 0 | y | 30 | 600 | 0 | Fail | Full | 20% | 0% | 0% | 0% | 0% | 0% | 0% | 0% | 0% | 0% | 0% | 0% | 0% | 0% | 0% | 0% | 0% | 0% | 0% | 0%
296 | Air Sealing and Insulation (Old Homes) | Northern | Attached | 0 | 0 | y | 30 | 500 | 0 | Fail | Full | 20% | 0% | 0% | 0% | 0% | 0% | 0% | 0% | 0% | 0% | 0% | 0% | 0% | 0% | 0% | 0% | 0% | 0% | 0% | 0%
ELEC. SAVINGS
Measure Information |  | Applicability |  |  |  |  | Life | Cost | B/C Ratio | Economic Screen | Basis | Savings by End Use | [19 empty] | Gas B/C Ratio
Measure # | Technology | Climate Zone | Building Type(s) | Exist | Reno | New | [5 empty] | Space Heating | DHW | Fireplaces | Cooking | Dryers | Pool Heaters | Clothes Washers | Dishwashers | Space Cooling | Ventilation | Other Electric Use | Other Gas Use
289 | Air Sealing and Insulation (Old Homes) | Southern | Single Detached | y | y | 0 | 30 | 2000 | 1.1598 | Pass | Full | 0% | 0% | 0% | 0% | 0% | 0% | 0% | 0% | 20% | 20% | 0% | 0% | 0% | 0% | 0% | 0% | 0% | 0% | 0% | 0% | 0.97431
290 | Air Sealing and Insulation (Old Homes) | Southern | Attached | y | y | 0 | 30 | 1700 | 0.91344 | Fail | Full | 0% | 0% | 0% | 0% | 0% | 0% | 0% | 0% | 20% | 20% | 0% | 0% | 0% | 0% | 0% | 0% | 0% | 0% | 0% | 0% | 0.76193
291 | Air Sealing and Insulation (Old Homes) | Southern | Single Detached | 0 | 0 | y | 30 | 600 | 0 | Fail | Full | 0% | 0% | 0% | 0% | 0% | 0% | 0% | 0% | 20% | 20% | 0% | 0% | 0% | 0% | 0% | 0% | 0% | 0% | 0% | 0% | N/A
292 | Air Sealing and Insulation (Old Homes) | Southern | Attached | 0 | 0 | y | 30 | 500 | 0 | Fail | Full | 0% | 0% | 0% | 0% | 0% | 0% | 0% | 0% | 20% | 20% | 0% | 0% | 0% | 0% | 0% | 0% | 0% | 0% | 0% | 0% | N/A
293 | Air Sealing and Insulation (Old Homes) | Northern | Single Detached | y | y | 0 | 30 | 2000 | 1.2684 | Pass | Full | 0% | 0% | 0% | 0% | 0% | 0% | 0% | 0% | 20% | 20% | 0% | 0% | 0% | 0% | 0% | 0% | 0% | 0% | 0% | 0% | 1.083
294 | Air Sealing and Insulation (Old Homes) | Northern | Attached | y | y | 0 | 30 | 1700 | 1.21 | Pass | Full | 0% | 0% | 0% | 0% | 0% | 0% | 0% | 0% | 20% | 20% | 0% | 0% | 0% | 0% | 0% | 0% | 0% | 0% | 0% | 0% | 1.0585
295 | Air Sealing and Insulation (Old Homes) | Northern | Single Detached | 0 | 0 | y | 30 | 600 | 0 | Fail | Full | 0% | 0% | 0% | 0% | 0% | 0% | 0% | 0% | 20% | 20% | 0% | 0% | 0% | 0% | 0% | 0% | 0% | 0% | 0% | 0% | N/A
296 | Air Sealing and Insulation (Old Homes) | Northern | Attached | 0 | 0 | y | 30 | 500 | 0 | Fail | Full | 0% | 0% | 0% | 0% | 0% | 0% | 0% | 0% | 20% | 20% | 0% | 0% | 0% | 0% | 0% | 0% | 0% | 0% | 0% | 0% | N/A
WATER SAVINGS
Measure Information |  | Applicability |  |  |  |  | Life | Cost | Measure TRC ($) per litre of water svgs | Economic Screen | Basis | Savings by End Use
Measure # | Technology | Climate Zone | Building Type(s) | Exist | Reno | New | [5 empty] | Space Heating | DHW | Fireplaces | Cooking | Dryers | Pool Heaters | Clothes Washers | Dishwashers | Space Cooling | Ventilation | Other Electric Use | Other Gas Use

## High-Perf. New Homes
High-Performance New Homes
Description: Meeting R2000, EGH 80, LEED, or ENERGY STARâ standards for new homes
Service Region: |  | Southern
Measure Type: |  | Weather
Assumed Discount Rate: |  | 10%
Free Rider Rate |  | 0%
Resource Costs:
|  | Avoided Cost (NPV) | Customer Cost
Natural Gas ($/m3) |  | 4.3569 | 0.54
Electricity ($/kWh) |  | 0.97094 | 0.095
Water ($/1000L) |  | 20.5766 | 1.675
Measure Description |  | Baseline Consumption |  |  | Upgrade Consumption |  |  | Installed Cost |  | Incr. O&M ($/yr.) | Measure Life (yrs.) | Annual Energy & Water Savings |  |  | Annual Savings ($) | Simple Payback (yrs.) | NPV O&M Cost ($) | Total Benefits |  |  | Measure TRC ($) | Benefit/Cost Ratio | [9 empty] | Gas Benefit/Cost Ratio
|  | Nat. Gas (m3/yr.) | Elec. (kWh/yr.) | Water (L/yr.) | Nat. Gas (m3/yr.) | Elec. (kWh/yr.) | Water (L/yr.) |  |  |  |  | Nat. Gas (m3/yr.) | Elec. (kWh/yr.) | Water (L/yr.) |  |  |  | Nat. Gas | Elec. | Water
1 | Single Detached (Existing) | 1801.2787 | 2000 | 0 | 1801.2787 | 2000 | 0 | Incr. | 3000 | 0 | 30 | 0 | 0 | 0 | 0 | 0 | 0 | 0 | 0 | 0 | -3000 | 0 | [9 empty] | 0
2 | Attached (Existing) | 1206.8492 | 1400 | 0 | 1206.8492 | 1400 | 0 | Incr. | 3000 | 0 | 30 | 0 | 0 | 0 | 0 | 0 | 0 | 0 | 0 | 0 | -3000 | 0 | [9 empty] | 0
1 | Single Detached (New) | 1362.4217 | 2000 | 0 | 1008.1921 | 1480 | 0 | Incr. | 3000 | 0 | 30 | 354.2296 | 520 | 0 | 240.684 | 12.4645 | 0 | 1543.3332 | 504.887 | 0 | -951.7799 | 0.68274 | [9 empty] | 0.51444
2 | Attached (New) | 912.8168 | 1400 | 0 | 675.4844 | 1036 | 0 | Incr. | 3000 | 0 | 30 | 237.3324 | 364 | 0 | 162.7395 | 18.4344 | 0 | 1034.0267 | 353.4209 | 0 | -1612.5524 | 0.46248 | [9 empty] | 0.34468
5
6
7
8
9
10
11
12
13
14
15
16
17
18
19
20
Service Region: |  | Northern
Measure Type: |  | Weather
Assumed Discount Rate: |  | 10%
Free Rider Rate |  | 0%
Resource Costs:
|  | Avoided Cost (NPV) | Customer Cost
Natural Gas ($/m3) |  | 4.3569 | 0.458
Electricity ($/kWh) |  | 0.97094 | 0.098
Water ($/1000L) |  | 20.5766 | 1.65
Measure Description |  | Baseline Consumption |  |  | Upgrade Consumption |  |  | Installed Cost |  | Incr. O&M ($/yr.) | Measure Life (yrs.) | Annual Energy & Water Savings |  |  | Annual Savings ($) | Simple Payback (yrs.) | NPV O&M Cost ($) | Total Benefits |  |  | Measure TRC ($) | Benefit/Cost Ratio | [9 empty] | Gas Benefit/Cost Ratio
|  | Nat. Gas (m3/yr.) | Elec. (kWh/yr.) | Water (L/yr.) | Nat. Gas (m3/yr.) | Elec. (kWh/yr.) | Water (L/yr.) |  |  |  |  | Nat. Gas (m3/yr.) | Elec. (kWh/yr.) | Water (L/yr.) |  |  |  | Nat. Gas | Elec. | Water
1 | Single Detached (Existing) | 2002.1789 | 2000 | 0 | 2002.1789 | 2000 | 0 | Incr. | 3000 | 0 | 30 | 0 | 0 | 0 | 0 | 0 | 0 | 0 | 0 | 0 | -3000 | 0 | [9 empty] | 0
2 | Attached (Existing) | 1676.5884 | 1400 | 0 | 1676.5884 | 1400 | 0 | Incr. | 3000 | 0 | 30 | 0 | 0 | 0 | 0 | 0 | 0 | 0 | 0 | 0 | -3000 | 0 | [9 empty] | 0
1 | Single Detached (New) | 1470.6914 | 2000 | 0 | 1088.3116 | 1480 | 0 | Incr. | 3000 | 0 | 30 | 382.3798 | 520 | 0 | 255.8851 | 11.724 | 0 | 1665.9796 | 504.887 | 0 | -829.1334 | 0.72362 | [9 empty] | 0.55533
2 | Attached (New) | 1231.5304 | 1400 | 0 | 911.3325 | 1036 | 0 | Incr. | 3000 | 0 | 30 | 320.1979 | 364 | 0 | 207.4869 | 14.4587 | 0 | 1395.0613 | 353.4209 | 0 | -1251.5179 | 0.58283 | [9 empty] | 0.46502
5
6
7
8
9
10
11
12
13
14
15
16
17
18
19
20
END USES THAT APPLY TO THIS MEASURE (1=END USE APPLIES; 0=END USE DOES NOT APPLY)
| Resource | Space Heating | DHW | Fireplaces | Cooking | Dryers | Pool Heaters | Clothes Washers | Dishwashers | Space Cooling | Ventilation | Other Electric Use | Other Gas Use
| Gas | 1
| Electricity | [8 empty] | 1 | 1
Water
GAS SAVINGS
Measure Information |  | Applicability |  |  |  |  | Life | Cost | Measure TRC ($) per m3 of gas svgs | Economic Screen | Basis | Savings by End Use
Measure # | Technology | Climate Zone | Building Type(s) | Exist | Reno | New | [5 empty] | Space Heating | DHW | Fireplaces | Cooking | Dryers | Pool Heaters | Clothes Washers | Dishwashers | Space Cooling | Ventilation | Other Electric Use | Other Gas Use
65 | High-Performance New Homes | Southern | Single Detached | y | y | 0 | 30 | 3000 | 0 | Fail | Incr. | 0% | 0% | 0% | 0% | 0% | 0% | 0% | 0% | 0% | 0% | 0% | 0% | 0% | 0% | 0% | 0% | 0% | 0% | 0% | 0%
66 | High-Performance New Homes | Southern | Attached | y | y | 0 | 30 | 3000 | 0 | Fail | Incr. | 0% | 0% | 0% | 0% | 0% | 0% | 0% | 0% | 0% | 0% | 0% | 0% | 0% | 0% | 0% | 0% | 0% | 0% | 0% | 0%
67 | High-Performance New Homes | Southern | Single Detached | 0 | 0 | y | 30 | 3000 | -2.6869 | Fail | Incr. | 26% | 0% | 0% | 0% | 0% | 0% | 0% | 0% | 0% | 0% | 0% | 0% | 0% | 0% | 0% | 0% | 0% | 0% | 0% | 0%
68 | High-Performance New Homes | Southern | Attached | 0 | 0 | y | 30 | 3000 | -6.7945 | Fail | Incr. | 26% | 0% | 0% | 0% | 0% | 0% | 0% | 0% | 0% | 0% | 0% | 0% | 0% | 0% | 0% | 0% | 0% | 0% | 0% | 0%
69 | High-Performance New Homes | Northern | Single Detached | y | y | 0 | 30 | 3000 | 0 | Fail | Incr. | 0% | 0% | 0% | 0% | 0% | 0% | 0% | 0% | 0% | 0% | 0% | 0% | 0% | 0% | 0% | 0% | 0% | 0% | 0% | 0%
70 | High-Performance New Homes | Northern | Attached | y | y | 0 | 30 | 3000 | 0 | Fail | Incr. | 0% | 0% | 0% | 0% | 0% | 0% | 0% | 0% | 0% | 0% | 0% | 0% | 0% | 0% | 0% | 0% | 0% | 0% | 0% | 0%
71 | High-Performance New Homes | Northern | Single Detached | 0 | 0 | y | 30 | 3000 | -2.1684 | Fail | Incr. | 26% | 0% | 0% | 0% | 0% | 0% | 0% | 0% | 0% | 0% | 0% | 0% | 0% | 0% | 0% | 0% | 0% | 0% | 0% | 0%
72 | High-Performance New Homes | Northern | Attached | 0 | 0 | y | 30 | 3000 | -3.9086 | Fail | Incr. | 26% | 0% | 0% | 0% | 0% | 0% | 0% | 0% | 0% | 0% | 0% | 0% | 0% | 0% | 0% | 0% | 0% | 0% | 0% | 0%
ELEC. SAVINGS
Measure Information |  | Applicability |  |  |  |  | Life | Cost | B/C Ratio | Economic Screen | Basis | Savings by End Use | [19 empty] | Gas B/C Ratio
Measure # | Technology | Climate Zone | Building Type(s) | Exist | Reno | New | [5 empty] | Space Heating | DHW | Fireplaces | Cooking | Dryers | Pool Heaters | Clothes Washers | Dishwashers | Space Cooling | Ventilation | Other Electric Use | Other Gas Use
65 | High-Performance New Homes | Southern | Single Detached | y | y | 0 | 30 | 3000 | 0 | Fail | Incr. | 0% | 0% | 0% | 0% | 0% | 0% | 0% | 0% | 0% | 0% | 0% | 0% | 0% | 0% | 0% | 0% | 0% | 0% | 0% | 0% | 0
66 | High-Performance New Homes | Southern | Attached | y | y | 0 | 30 | 3000 | 0 | Fail | Incr. | 0% | 0% | 0% | 0% | 0% | 0% | 0% | 0% | 0% | 0% | 0% | 0% | 0% | 0% | 0% | 0% | 0% | 0% | 0% | 0% | 0
67 | High-Performance New Homes | Southern | Single Detached | 0 | 0 | y | 30 | 3000 | 0.68274 | Fail | Incr. | 0% | 0% | 0% | 0% | 0% | 0% | 0% | 0% | 26% | 26% | 0% | 0% | 0% | 0% | 0% | 0% | 0% | 0% | 0% | 0% | 0.51444
68 | High-Performance New Homes | Southern | Attached | 0 | 0 | y | 30 | 3000 | 0.46248 | Fail | Incr. | 0% | 0% | 0% | 0% | 0% | 0% | 0% | 0% | 26% | 26% | 0% | 0% | 0% | 0% | 0% | 0% | 0% | 0% | 0% | 0% | 0.34468
69 | High-Performance New Homes | Northern | Single Detached | y | y | 0 | 30 | 3000 | 0 | Fail | Incr. | 0% | 0% | 0% | 0% | 0% | 0% | 0% | 0% | 0% | 0% | 0% | 0% | 0% | 0% | 0% | 0% | 0% | 0% | 0% | 0% | 0
70 | High-Performance New Homes | Northern | Attached | y | y | 0 | 30 | 3000 | 0 | Fail | Incr. | 0% | 0% | 0% | 0% | 0% | 0% | 0% | 0% | 0% | 0% | 0% | 0% | 0% | 0% | 0% | 0% | 0% | 0% | 0% | 0% | 0
71 | High-Performance New Homes | Northern | Single Detached | 0 | 0 | y | 30 | 3000 | 0.72362 | Fail | Incr. | 0% | 0% | 0% | 0% | 0% | 0% | 0% | 0% | 26% | 26% | 0% | 0% | 0% | 0% | 0% | 0% | 0% | 0% | 0% | 0% | 0.55533
72 | High-Performance New Homes | Northern | Attached | 0 | 0 | y | 30 | 3000 | 0.58283 | Fail | Incr. | 0% | 0% | 0% | 0% | 0% | 0% | 0% | 0% | 26% | 26% | 0% | 0% | 0% | 0% | 0% | 0% | 0% | 0% | 0% | 0% | 0.46502
WATER SAVINGS
Measure Information |  | Applicability |  |  |  |  | Life | Cost | Measure TRC ($) per litre of water svgs | Economic Screen | Basis | Savings by End Use
Measure # | Technology | Climate Zone | Building Type(s) | Exist | Reno | New | [5 empty] | Space Heating | DHW | Fireplaces | Cooking | Dryers | Pool Heaters | Clothes Washers | Dishwashers | Space Cooling | Ventilation | Other Electric Use | Other Gas Use

## Under-Slab Insul.
Under-Slab Insulation
Description: Installing under-slab insulation (RSI-2.0) in new homes
Service Region: |  | Southern
Measure Type: |  | Weather
Assumed Discount Rate: |  | 10%
Free Rider Rate |  | 0%
Resource Costs:
|  | Avoided Cost (NPV) | Customer Cost
Natural Gas ($/m3) |  | 4.3569 | 0.54
Electricity ($/kWh) |  | 0.97094 | 0.095
Water ($/1000L) |  | 20.5766 | 1.675
Measure Description |  | Baseline Consumption |  |  | Upgrade Consumption |  |  | Installed Cost |  | Incr. O&M ($/yr.) | Measure Life (yrs.) | Annual Energy & Water Savings |  |  | Annual Savings ($) | Simple Payback (yrs.) | NPV O&M Cost ($) | Total Benefits |  |  | Measure TRC ($) | Benefit/Cost Ratio | [9 empty] | Gas Benefit/Cost Ratio
|  | Nat. Gas (m3/yr.) | Elec. (kWh/yr.) | Water (L/yr.) | Nat. Gas (m3/yr.) | Elec. (kWh/yr.) | Water (L/yr.) |  |  |  |  | Nat. Gas (m3/yr.) | Elec. (kWh/yr.) | Water (L/yr.) |  |  |  | Nat. Gas | Elec. | Water
1 | Single Detached (Existing) | 1801.2787 | 2000 | 0 | 1774.2595 | 2000 | 0 | Incr. | 450 | 0 | 30 | 27.0192 | 0 | 0 | 14.5904 | 30.8423 | 0 | 117.7191 | 0 | 0 | -332.2809 | 0.2616 | [9 empty] | 0.2616
2 | Attached (Existing) | 1206.8492 | 1400 | 0 | 1188.7464 | 1400 | 0 | Incr. | 450 | 0 | 30 | 18.1027 | 0 | 0 | 9.7755 | 46.0336 | 0 | 78.8713 | 0 | 0 | -371.1287 | 0.17527 | [9 empty] | 0.17527
3 | Single Detached (New) | 1362.4217 | 2000 | 0 | 1341.9854 | 2000 | 0 | Incr. | 450 | 0 | 30 | 20.4363 | 0 | 0 | 11.0356 | 40.7771 | 0 | 89.0385 | 0 | 0 | -360.9615 | 0.19786 | [9 empty] | 0.19786
4 | Attached (New) | 912.8168 | 1400 | 0 | 899.1246 | 1400 | 0 | Incr. | 450 | 0 | 30 | 13.6923 | 0 | 0 | 7.3938 | 60.8617 | 0 | 59.6554 | 0 | 0 | -390.3446 | 0.13257 | [9 empty] | 0.13257
5
6
7
8
9
10
11
12
13
14
15
16
17
18
19
20
Service Region: |  | Northern
Measure Type: |  | Weather
Assumed Discount Rate: |  | 10%
Free Rider Rate |  | 0%
Resource Costs:
|  | Avoided Cost (NPV) | Customer Cost
Natural Gas ($/m3) |  | 4.3569 | 0.458
Electricity ($/kWh) |  | 0.97094 | 0.098
Water ($/1000L) |  | 20.5766 | 1.65
Measure Description |  | Baseline Consumption |  |  | Upgrade Consumption |  |  | Installed Cost |  | Incr. O&M ($/yr.) | Measure Life (yrs.) | Annual Energy & Water Savings |  |  | Annual Savings ($) | Simple Payback (yrs.) | NPV O&M Cost ($) | Total Benefits |  |  | Measure TRC ($) | Benefit/Cost Ratio | [9 empty] | Gas Benefit/Cost Ratio
|  | Nat. Gas (m3/yr.) | Elec. (kWh/yr.) | Water (L/yr.) | Nat. Gas (m3/yr.) | Elec. (kWh/yr.) | Water (L/yr.) |  |  |  |  | Nat. Gas (m3/yr.) | Elec. (kWh/yr.) | Water (L/yr.) |  |  |  | Nat. Gas | Elec. | Water
1 | Single Detached (Existing) | 2002.1789 | 2000 | 0 | 1972.1462 | 2000 | 0 | Incr. | 450 | 0 | 30 | 30.0327 | 0 | 0 | 16.2176 | 27.7475 | 0 | 130.8486 | 0 | 0 | -319.1514 | 0.29077 | [9 empty] | 0.29077
2 | Attached (Existing) | 1676.5884 | 1400 | 0 | 1651.4396 | 1400 | 0 | Incr. | 450 | 0 | 30 | 25.1488 | 0 | 0 | 13.5804 | 33.1361 | 0 | 109.5702 | 0 | 0 | -340.4298 | 0.24349 | [9 empty] | 0.24349
3 | Single Detached (New) | 1470.6914 | 2000 | 0 | 1448.631 | 2000 | 0 | Incr. | 450 | 0 | 30 | 22.0604 | 0 | 0 | 11.9126 | 37.7751 | 0 | 96.1142 | 0 | 0 | -353.8858 | 0.21359 | [9 empty] | 0.21359
4 | Attached (New) | 1231.5304 | 1400 | 0 | 1213.0575 | 1400 | 0 | Incr. | 450 | 0 | 30 | 18.473 | 0 | 0 | 9.9754 | 45.111 | 0 | 80.4843 | 0 | 0 | -369.5157 | 0.17885 | [9 empty] | 0.17885
5
6
7
8
9
10
11
12
13
14
15
16
17
18
19
20
END USES THAT APPLY TO THIS MEASURE (1=END USE APPLIES; 0=END USE DOES NOT APPLY)
| Resource | Space Heating | DHW | Fireplaces | Cooking | Dryers | Pool Heaters | Clothes Washers | Dishwashers | Space Cooling | Ventilation | Other Electric Use | Other Gas Use
| Gas | 1
| Electricity | [8 empty] | 1 | 1
Water
GAS SAVINGS
Measure Information |  | Applicability |  |  |  |  | Life | Cost | Measure TRC ($) per m3 of gas svgs | Economic Screen | Basis | Savings by End Use
Measure # | Technology | Climate Zone | Building Type(s) | Exist | Reno | New | [5 empty] | Space Heating | DHW | Fireplaces | Cooking | Dryers | Pool Heaters | Clothes Washers | Dishwashers | Space Cooling | Ventilation | Other Electric Use | Other Gas Use
297 | Under-Slab Insulation | Southern | Single Detached | y | y | 0 | 30 | 450 | -12.298 | Fail | Incr. | 1.5% | 0% | 0% | 0% | 0% | 0% | 0% | 0% | 0% | 0% | 0% | 0% | 0% | 0% | 0% | 0% | 0% | 0% | 0% | 0%
298 | Under-Slab Insulation | Southern | Attached | y | y | 0 | 30 | 450 | -20.5012 | Fail | Incr. | 1.5% | 0% | 0% | 0% | 0% | 0% | 0% | 0% | 0% | 0% | 0% | 0% | 0% | 0% | 0% | 0% | 0% | 0% | 0% | 0%
299 | Under-Slab Insulation | Southern | Single Detached | 0 | 0 | y | 30 | 450 | -17.6627 | Fail | Incr. | 1.5% | 0% | 0% | 0% | 0% | 0% | 0% | 0% | 0% | 0% | 0% | 0% | 0% | 0% | 0% | 0% | 0% | 0% | 0% | 0%
300 | Under-Slab Insulation | Southern | Attached | 0 | 0 | y | 30 | 450 | -28.5084 | Fail | Incr. | 1.5% | 0% | 0% | 0% | 0% | 0% | 0% | 0% | 0% | 0% | 0% | 0% | 0% | 0% | 0% | 0% | 0% | 0% | 0% | 0%
301 | Under-Slab Insulation | Northern | Single Detached | y | y | 0 | 30 | 450 | -10.6268 | Fail | Incr. | 1.5% | 0% | 0% | 0% | 0% | 0% | 0% | 0% | 0% | 0% | 0% | 0% | 0% | 0% | 0% | 0% | 0% | 0% | 0% | 0%
302 | Under-Slab Insulation | Northern | Attached | y | y | 0 | 30 | 450 | -13.5366 | Fail | Incr. | 1.5% | 0% | 0% | 0% | 0% | 0% | 0% | 0% | 0% | 0% | 0% | 0% | 0% | 0% | 0% | 0% | 0% | 0% | 0% | 0%
303 | Under-Slab Insulation | Northern | Single Detached | 0 | 0 | y | 30 | 450 | -16.0417 | Fail | Incr. | 1.5% | 0% | 0% | 0% | 0% | 0% | 0% | 0% | 0% | 0% | 0% | 0% | 0% | 0% | 0% | 0% | 0% | 0% | 0% | 0%
304 | Under-Slab Insulation | Northern | Attached | 0 | 0 | y | 30 | 450 | -20.0031 | Fail | Incr. | 1.5% | 0% | 0% | 0% | 0% | 0% | 0% | 0% | 0% | 0% | 0% | 0% | 0% | 0% | 0% | 0% | 0% | 0% | 0% | 0%
ELEC. SAVINGS
Measure Information |  | Applicability |  |  |  |  | Life | Cost | B/C Ratio | Economic Screen | Basis | Savings by End Use | [19 empty] | Gas B/C Ratio
Measure # | Technology | Climate Zone | Building Type(s) | Exist | Reno | New | [5 empty] | Space Heating | DHW | Fireplaces | Cooking | Dryers | Pool Heaters | Clothes Washers | Dishwashers | Space Cooling | Ventilation | Other Electric Use | Other Gas Use
297 | Under-Slab Insulation | Southern | Single Detached | y | y | 0 | 30 | 450 | 0.2616 | Fail | Incr. | 0% | 0% | 0% | 0% | 0% | 0% | 0% | 0% | 0% | 0% | 0% | 0% | 0% | 0% | 0% | 0% | 0% | 0% | 0% | 0% | 0.2616
298 | Under-Slab Insulation | Southern | Attached | y | y | 0 | 30 | 450 | 0.17527 | Fail | Incr. | 0% | 0% | 0% | 0% | 0% | 0% | 0% | 0% | 0% | 0% | 0% | 0% | 0% | 0% | 0% | 0% | 0% | 0% | 0% | 0% | 0.17527
299 | Under-Slab Insulation | Southern | Single Detached | 0 | 0 | y | 30 | 450 | 0.19786 | Fail | Incr. | 0% | 0% | 0% | 0% | 0% | 0% | 0% | 0% | 0% | 0% | 0% | 0% | 0% | 0% | 0% | 0% | 0% | 0% | 0% | 0% | 0.19786
300 | Under-Slab Insulation | Southern | Attached | 0 | 0 | y | 30 | 450 | 0.13257 | Fail | Incr. | 0% | 0% | 0% | 0% | 0% | 0% | 0% | 0% | 0% | 0% | 0% | 0% | 0% | 0% | 0% | 0% | 0% | 0% | 0% | 0% | 0.13257
301 | Under-Slab Insulation | Northern | Single Detached | y | y | 0 | 30 | 450 | 0.29077 | Fail | Incr. | 0% | 0% | 0% | 0% | 0% | 0% | 0% | 0% | 0% | 0% | 0% | 0% | 0% | 0% | 0% | 0% | 0% | 0% | 0% | 0% | 0.29077
302 | Under-Slab Insulation | Northern | Attached | y | y | 0 | 30 | 450 | 0.24349 | Fail | Incr. | 0% | 0% | 0% | 0% | 0% | 0% | 0% | 0% | 0% | 0% | 0% | 0% | 0% | 0% | 0% | 0% | 0% | 0% | 0% | 0% | 0.24349
303 | Under-Slab Insulation | Northern | Single Detached | 0 | 0 | y | 30 | 450 | 0.21359 | Fail | Incr. | 0% | 0% | 0% | 0% | 0% | 0% | 0% | 0% | 0% | 0% | 0% | 0% | 0% | 0% | 0% | 0% | 0% | 0% | 0% | 0% | 0.21359
304 | Under-Slab Insulation | Northern | Attached | 0 | 0 | y | 30 | 450 | 0.17885 | Fail | Incr. | 0% | 0% | 0% | 0% | 0% | 0% | 0% | 0% | 0% | 0% | 0% | 0% | 0% | 0% | 0% | 0% | 0% | 0% | 0% | 0% | 0.17885
WATER SAVINGS
Measure Information |  | Applicability |  |  |  |  | Life | Cost | Measure TRC ($) per litre of water svgs | Economic Screen | Basis | Savings by End Use
Measure # | Technology | Climate Zone | Building Type(s) | Exist | Reno | New | [5 empty] | Space Heating | DHW | Fireplaces | Cooking | Dryers | Pool Heaters | Clothes Washers | Dishwashers | Space Cooling | Ventilation | Other Electric Use | Other Gas Use

## Cond. Furnaces
Condensing Furnaces
Description: Installing condensing furnaces with an average AFUE of 98% rather than a base case condensing furnaces with a 90% AFUE
Service Region: |  | Southern
Measure Type: |  | Weather
Assumed Discount Rate: |  | 10%
Free Rider Rate |  | 0%
Resource Costs:
|  | Avoided Cost (NPV) | Customer Cost
Natural Gas ($/m3) |  | 3.6445 | 0.54
Electricity ($/kWh) |  | 0.80824 | 0.095
Water ($/1000L) |  | 17.1078 | 1.675
Measure Description |  | Baseline Consumption |  |  | Upgrade Consumption |  |  | Installed Cost |  | Incr. O&M ($/yr.) | Measure Life (yrs.) | Annual Energy & Water Savings |  |  | Annual Savings ($) | Simple Payback (yrs.) | NPV O&M Cost ($) | Total Benefits |  |  | Measure TRC ($) | Benefit/Cost Ratio | [9 empty] | Gas Benefit/Cost Ratio
|  | Nat. Gas (m3/yr.) | Elec. (kWh/yr.) | Water (L/yr.) | Nat. Gas (m3/yr.) | Elec. (kWh/yr.) | Water (L/yr.) |  |  |  |  | Nat. Gas (m3/yr.) | Elec. (kWh/yr.) | Water (L/yr.) |  |  |  | Nat. Gas | Elec. | Water
1 | Single Detached (Existing) | 1801.2787 | 0 | 0 | 1693.202 | 0 | 0 | Incr. | 1500 | 0 | 18 | 108.0767 | 0 | 0 | 58.3614 | 25.7019 | 0 | 393.8869 | 0 | 0 | -1106.1131 | 0.26259 | [9 empty] | 0.26259
2 | Attached (Existing) | 1206.8492 | 0 | 0 | 1134.4382 | 0 | 0 | Incr. | 1500 | 0 | 18 | 72.4109 | 0 | 0 | 39.1019 | 38.3613 | 0 | 263.9026 | 0 | 0 | -1236.0974 | 0.17594 | [9 empty] | 0.17594
3 | Single Detached (New) | [6 empty] | I | 900 | 0 | 25 | 0 | 0 | 0 | 0 | 0 | 0 | 0 | 0 | 0 | -900 | 0 | [9 empty] | 0
4 | Attached (New) | [6 empty] | I | 900 | 0 | 25 | 0 | 0 | 0 | 0 | 0 | 0 | 0 | 0 | 0 | -900 | 0 | [9 empty] | 0
5
6
7
8
9
10
11
12
13
14
15
16
17
18
19
20
Service Region: |  | Northern
Measure Type: |  | Weather
Assumed Discount Rate: |  | 10%
Free Rider Rate |  | 0%
Resource Costs:
|  | Avoided Cost (NPV) | Customer Cost
Natural Gas ($/m3) |  | 3.6445 | 0.458
Electricity ($/kWh) |  | 0.80824 | 0.098
Water ($/1000L) |  | 17.1078 | 1.65
Measure Description |  | Baseline Consumption |  |  | Upgrade Consumption |  |  | Installed Cost |  | Incr. O&M ($/yr.) | Measure Life (yrs.) | Annual Energy & Water Savings |  |  | Annual Savings ($) | Simple Payback (yrs.) | NPV O&M Cost ($) | Total Benefits |  |  | Measure TRC ($) | Benefit/Cost Ratio | [9 empty] | Gas Benefit/Cost Ratio
|  | Nat. Gas (m3/yr.) | Elec. (kWh/yr.) | Water (L/yr.) | Nat. Gas (m3/yr.) | Elec. (kWh/yr.) | Water (L/yr.) |  |  |  |  | Nat. Gas (m3/yr.) | Elec. (kWh/yr.) | Water (L/yr.) |  |  |  | Nat. Gas | Elec. | Water
1 | Single Detached (Existing) | 2002.1789 | 0 | 0 | 1882.0481 | 0 | 0 | Incr. | 1500 | 0 | 18 | 120.1307 | 0 | 0 | 64.8706 | 23.123 | 0 | 437.8179 | 0 | 0 | -1062.1821 | 0.29188 | [9 empty] | 0.29188
2 | Attached (Existing) | 1676.5884 | 0 | 0 | 1575.9931 | 0 | 0 | Incr. | 1500 | 0 | 18 | 100.5953 | 0 | 0 | 54.3215 | 27.6134 | 0 | 366.6208 | 0 | 0 | -1133.3792 | 0.24441 | [9 empty] | 0.24441
3 | Single Detached (New) | [6 empty] | I | 900 | 0 | 25 | 0 | 0 | 0 | 0 | 0 | 0 | 0 | 0 | 0 | -900 | 0 | [9 empty] | 0
4 | Attached (New) | [6 empty] | I | 900 | 0 | 25 | 0 | 0 | 0 | 0 | 0 | 0 | 0 | 0 | 0 | -900 | 0 | [9 empty] | 0
5
6
7
8
9
10
11
12
13
14
15
16
17
18
19
20
END USES THAT APPLY TO THIS MEASURE (1=END USE APPLIES; 0=END USE DOES NOT APPLY)
| Resource | Space Heating | DHW | Fireplaces | Cooking | Dryers | Pool Heaters | Clothes Washers | Dishwashers | Space Cooling | Ventilation | Other Electric Use | Other Gas Use
| Gas | 1
Electricity
Water
GAS SAVINGS
Measure Information |  | Applicability |  |  |  |  | Life | Cost | Measure TRC ($) per m3 of gas svgs | Economic Screen | Basis | Savings by End Use
Measure # | Technology | Climate Zone | Building Type(s) | Exist | Reno | New | [5 empty] | Space Heating | DHW | Fireplaces | Cooking | Dryers | Pool Heaters | Clothes Washers | Dishwashers | Space Cooling | Ventilation | Other Electric Use | Other Gas Use
73 | Condensing Furnaces | Southern | Single Detached | y | y | 0 | 18 | 1500 | -10.2345 | Fail | Incr. | 6% | 0% | 0% | 0% | 0% | 0% | 0% | 0% | 0% | 0% | 0% | 0% | 0% | 0% | 0% | 0% | 0% | 0% | 0% | 0%
74 | Condensing Furnaces | Southern | Attached | y | y | 0 | 18 | 1500 | -17.0706 | Fail | Incr. | 6% | 0% | 0% | 0% | 0% | 0% | 0% | 0% | 0% | 0% | 0% | 0% | 0% | 0% | 0% | 0% | 0% | 0% | 0% | 0%
75 | Condensing Furnaces | Southern | Single Detached | 0 | 0 | y | 18 | 600 | 0 | Fail | Incr. | 0% | 0% | 0% | 0% | 0% | 0% | 0% | 0% | 0% | 0% | 0% | 0% | 0% | 0% | 0% | 0% | 0% | 0% | 0% | 0%
76 | Condensing Furnaces | Southern | Attached | 0 | 0 | y | 18 | 600 | 0 | Fail | Incr. | 0% | 0% | 0% | 0% | 0% | 0% | 0% | 0% | 0% | 0% | 0% | 0% | 0% | 0% | 0% | 0% | 0% | 0% | 0% | 0%
77 | Condensing Furnaces | Northern | Single Detached | y | y | 0 | 18 | 1500 | -8.8419 | Fail | Incr. | 6% | 0% | 0% | 0% | 0% | 0% | 0% | 0% | 0% | 0% | 0% | 0% | 0% | 0% | 0% | 0% | 0% | 0% | 0% | 0%
78 | Condensing Furnaces | Northern | Attached | y | y | 0 | 18 | 1500 | -11.2667 | Fail | Incr. | 6% | 0% | 0% | 0% | 0% | 0% | 0% | 0% | 0% | 0% | 0% | 0% | 0% | 0% | 0% | 0% | 0% | 0% | 0% | 0%
79 | Condensing Furnaces | Northern | Single Detached | 0 | 0 | y | 18 | 600 | 0 | Fail | Incr. | 0% | 0% | 0% | 0% | 0% | 0% | 0% | 0% | 0% | 0% | 0% | 0% | 0% | 0% | 0% | 0% | 0% | 0% | 0% | 0%
80 | Condensing Furnaces | Northern | Attached | 0 | 0 | y | 18 | 600 | 0 | Fail | Incr. | 0% | 0% | 0% | 0% | 0% | 0% | 0% | 0% | 0% | 0% | 0% | 0% | 0% | 0% | 0% | 0% | 0% | 0% | 0% | 0%
ELEC. SAVINGS
Measure Information |  | Applicability |  |  |  |  | Life | Cost | B/C Ratio | Economic Screen | Basis | Savings by End Use | [19 empty] | Gas B/C Ratio
Measure # | Technology | Climate Zone | Building Type(s) | Exist | Reno | New | [5 empty] | Space Heating | DHW | Fireplaces | Cooking | Dryers | Pool Heaters | Clothes Washers | Dishwashers | Space Cooling | Ventilation | Other Electric Use | Other Gas Use
73 | Condensing Furnaces | Southern | Single Detached | y | y | 0 | 18 | 1500 | 0.26259 | Fail | Incr. | 0% | 0% | 0% | 0% | 0% | 0% | 0% | 0% | 0% | 0% | 0% | 0% | 0% | 0% | 0% | 0% | 0% | 0% | 0% | 0% | 0.26259
74 | Condensing Furnaces | Southern | Attached | y | y | 0 | 18 | 1500 | 0.17594 | Fail | Incr. | 0% | 0% | 0% | 0% | 0% | 0% | 0% | 0% | 0% | 0% | 0% | 0% | 0% | 0% | 0% | 0% | 0% | 0% | 0% | 0% | 0.17594
75 | Condensing Furnaces | Southern | Single Detached | 0 | 0 | y | 18 | 600 | 0 | Fail | Incr. | 0% | 0% | 0% | 0% | 0% | 0% | 0% | 0% | 0% | 0% | 0% | 0% | 0% | 0% | 0% | 0% | 0% | 0% | 0% | 0% | 0
76 | Condensing Furnaces | Southern | Attached | 0 | 0 | y | 18 | 600 | 0 | Fail | Incr. | 0% | 0% | 0% | 0% | 0% | 0% | 0% | 0% | 0% | 0% | 0% | 0% | 0% | 0% | 0% | 0% | 0% | 0% | 0% | 0% | 0
77 | Condensing Furnaces | Northern | Single Detached | y | y | 0 | 18 | 1500 | 0.29188 | Fail | Incr. | 0% | 0% | 0% | 0% | 0% | 0% | 0% | 0% | 0% | 0% | 0% | 0% | 0% | 0% | 0% | 0% | 0% | 0% | 0% | 0% | 0.29188
78 | Condensing Furnaces | Northern | Attached | y | y | 0 | 18 | 1500 | 0.24441 | Fail | Incr. | 0% | 0% | 0% | 0% | 0% | 0% | 0% | 0% | 0% | 0% | 0% | 0% | 0% | 0% | 0% | 0% | 0% | 0% | 0% | 0% | 0.24441
79 | Condensing Furnaces | Northern | Single Detached | 0 | 0 | y | 18 | 600 | 0 | Fail | Incr. | 0% | 0% | 0% | 0% | 0% | 0% | 0% | 0% | 0% | 0% | 0% | 0% | 0% | 0% | 0% | 0% | 0% | 0% | 0% | 0% | 0
80 | Condensing Furnaces | Northern | Attached | 0 | 0 | y | 18 | 600 | 0 | Fail | Incr. | 0% | 0% | 0% | 0% | 0% | 0% | 0% | 0% | 0% | 0% | 0% | 0% | 0% | 0% | 0% | 0% | 0% | 0% | 0% | 0% | 0
WATER SAVINGS
Measure Information |  | Applicability |  |  |  |  | Life | Cost | Measure TRC ($) per litre of water svgs | Economic Screen | Basis | Savings by End Use
Measure # | Technology | Climate Zone | Building Type(s) | Exist | Reno | New | [5 empty] | Space Heating | DHW | Fireplaces | Cooking | Dryers | Pool Heaters | Clothes Washers | Dishwashers | Space Cooling | Ventilation | Other Electric Use | Other Gas Use

## Cond. Boilers
Condensing Boilers
Description: Installing condensing boilers instead of mid-efficiency boilers
Service Region: |  | Southern
Measure Type: |  | Weather
Assumed Discount Rate: |  | 10%
Free Rider Rate |  | 0%
Resource Costs:
|  | Avoided Cost (NPV) | Customer Cost
Natural Gas ($/m3) |  | 4.1375 | 0.54
Electricity ($/kWh) |  | 0.92068 | 0.095
Water ($/1000L) |  | 19.5021 | 1.675
Measure Description |  | Baseline Consumption |  |  | Upgrade Consumption |  |  | Installed Cost |  | Incr. O&M ($/yr.) | Measure Life (yrs.) | Annual Energy & Water Savings |  |  | Annual Savings ($) | Simple Payback (yrs.) | NPV O&M Cost ($) | Total Benefits |  |  | Measure TRC ($) | Benefit/Cost Ratio | [9 empty] | Gas Benefit/Cost Ratio
|  | Nat. Gas (m3/yr.) | Elec. (kWh/yr.) | Water (L/yr.) | Nat. Gas (m3/yr.) | Elec. (kWh/yr.) | Water (L/yr.) |  |  |  |  | Nat. Gas (m3/yr.) | Elec. (kWh/yr.) | Water (L/yr.) |  |  |  | Nat. Gas | Elec. | Water
1 | Single Detached (Existing) | 1801.2787 | 800 | 0 | 1621.1508 | 800 | 0 | Incr. | 3200 | 0 | 25 | 180.1279 | 0 | 0 | 97.269 | 32.8984 | 0 | 745.2709 | 0 | 0 | -2454.7291 | 0.2329 | [9 empty] | 0.2329
2 | Attached (Existing) | 1206.8492 | 400 | 0 | 1086.1642 | 400 | 0 | Incr. | 3200 | 0 | 25 | 120.6849 | 0 | 0 | 65.1699 | 49.1025 | 0 | 499.3284 | 0 | 0 | -2700.6716 | 0.15604 | [9 empty] | 0.15604
3 | Single Detached (New) | [6 empty] | I | 900 | 0 | 25 | 0 | 0 | 0 | 0 | 0 | 0 | 0 | 0 | 0 | -900 | 0 | [9 empty] | 0
4 | Attached (New) | [6 empty] | I | 900 | 0 | 25 | 0 | 0 | 0 | 0 | 0 | 0 | 0 | 0 | 0 | -900 | 0 | [9 empty] | 0
5
6
7
8
9
10
11
12
13
14
15
16
17
18
19
20
Service Region: |  | Northern
Measure Type: |  | Weather
Assumed Discount Rate: |  | 10%
Free Rider Rate |  | 0%
Resource Costs:
|  | Avoided Cost (NPV) | Customer Cost
Natural Gas ($/m3) |  | 4.1375 | 0.458
Electricity ($/kWh) |  | 0.92068 | 0.098
Water ($/1000L) |  | 19.5021 | 1.65
Measure Description |  | Baseline Consumption |  |  | Upgrade Consumption |  |  | Installed Cost |  | Incr. O&M ($/yr.) | Measure Life (yrs.) | Annual Energy & Water Savings |  |  | Annual Savings ($) | Simple Payback (yrs.) | NPV O&M Cost ($) | Total Benefits |  |  | Measure TRC ($) | Benefit/Cost Ratio | [9 empty] | Gas Benefit/Cost Ratio
|  | Nat. Gas (m3/yr.) | Elec. (kWh/yr.) | Water (L/yr.) | Nat. Gas (m3/yr.) | Elec. (kWh/yr.) | Water (L/yr.) |  |  |  |  | Nat. Gas (m3/yr.) | Elec. (kWh/yr.) | Water (L/yr.) |  |  |  | Nat. Gas | Elec. | Water
1 | Single Detached (Existing) | 2002.1789 | 800 | 0 | 1801.961 | 800 | 0 | Incr. | 3200 | 0 | 25 | 200.2179 | 0 | 0 | 108.1177 | 29.5974 | 0 | 828.3925 | 0 | 0 | -2371.6075 | 0.25887 | [9 empty] | 0.25887
2 | Attached (Existing) | 1676.5884 | 400 | 0 | 1508.9296 | 400 | 0 | Incr. | 3200 | 0 | 25 | 167.6588 | 0 | 0 | 90.5358 | 35.3451 | 0 | 693.6809 | 0 | 0 | -2506.3191 | 0.21678 | [9 empty] | 0.21678
3 | Single Detached (New) | [6 empty] | I | 900 | 0 | 25 | 0 | 0 | 0 | 0 | 0 | 0 | 0 | 0 | 0 | -900 | 0 | [9 empty] | 0
4 | Attached (New) | [6 empty] | I | 900 | 0 | 25 | 0 | 0 | 0 | 0 | 0 | 0 | 0 | 0 | 0 | -900 | 0 | [9 empty] | 0
5
6
7
8
9
10
11
12
13
14
15
16
17
18
19
20
END USES THAT APPLY TO THIS MEASURE (1=END USE APPLIES; 0=END USE DOES NOT APPLY)
| Resource | Space Heating | DHW | Fireplaces | Cooking | Dryers | Pool Heaters | Clothes Washers | Dishwashers | Space Cooling | Ventilation | Other Electric Use | Other Gas Use
| Gas | 1
| Electricity | [9 empty] | 1
Water
GAS SAVINGS
Measure Information |  | Applicability |  |  |  |  | Life | Cost | Measure TRC ($) per m3 of gas svgs | Economic Screen | Basis | Savings by End Use
Measure # | Technology | Climate Zone | Building Type(s) | Exist | Reno | New | [5 empty] | Space Heating | DHW | Fireplaces | Cooking | Dryers | Pool Heaters | Clothes Washers | Dishwashers | Space Cooling | Ventilation | Other Electric Use | Other Gas Use
81 | Condensing Boilers | Southern | Single Detached | y | y | 0 | 25 | 3200 | -13.6277 | Fail | Incr. | 10% | 0% | 0% | 0% | 0% | 0% | 0% | 0% | 0% | 0% | 0% | 0% | 0% | 0% | 0% | 0% | 0% | 0% | 0% | 0%
82 | Condensing Boilers | Southern | Attached | y | y | 0 | 25 | 3200 | -22.3779 | Fail | Incr. | 10% | 0% | 0% | 0% | 0% | 0% | 0% | 0% | 0% | 0% | 0% | 0% | 0% | 0% | 0% | 0% | 0% | 0% | 0% | 0%
83 | Condensing Boilers | Southern | Single Detached | 0 | 0 | y | 25 | 3200 | 0 | Fail | Incr. | 10% | 0% | 0% | 0% | 0% | 0% | 0% | 0% | 0% | 0% | 0% | 0% | 0% | 0% | 0% | 0% | 0% | 0% | 0% | 0%
84 | Condensing Boilers | Southern | Attached | 0 | 0 | y | 25 | 3200 | 0 | Fail | Incr. | 10% | 0% | 0% | 0% | 0% | 0% | 0% | 0% | 0% | 0% | 0% | 0% | 0% | 0% | 0% | 0% | 0% | 0% | 0% | 0%
85 | Condensing Boilers | Northern | Single Detached | y | y | 0 | 25 | 3200 | -11.8451 | Fail | Incr. | 10% | 0% | 0% | 0% | 0% | 0% | 0% | 0% | 0% | 0% | 0% | 0% | 0% | 0% | 0% | 0% | 0% | 0% | 0% | 0%
86 | Condensing Boilers | Northern | Attached | y | y | 0 | 25 | 3200 | -14.9489 | Fail | Incr. | 10% | 0% | 0% | 0% | 0% | 0% | 0% | 0% | 0% | 0% | 0% | 0% | 0% | 0% | 0% | 0% | 0% | 0% | 0% | 0%
87 | Condensing Boilers | Northern | Single Detached | 0 | 0 | y | 25 | 3200 | 0 | Fail | Incr. | 10% | 0% | 0% | 0% | 0% | 0% | 0% | 0% | 0% | 0% | 0% | 0% | 0% | 0% | 0% | 0% | 0% | 0% | 0% | 0%
88 | Condensing Boilers | Northern | Attached | 0 | 0 | y | 25 | 3200 | 0 | Fail | Incr. | 10% | 0% | 0% | 0% | 0% | 0% | 0% | 0% | 0% | 0% | 0% | 0% | 0% | 0% | 0% | 0% | 0% | 0% | 0% | 0%
ELEC. SAVINGS
Measure Information |  | Applicability |  |  |  |  | Life | Cost | B/C Ratio | Economic Screen | Basis | Savings by End Use | [19 empty] | Gas B/C Ratio
Measure # | Technology | Climate Zone | Building Type(s) | Exist | Reno | New | [5 empty] | Space Heating | DHW | Fireplaces | Cooking | Dryers | Pool Heaters | Clothes Washers | Dishwashers | Space Cooling | Ventilation | Other Electric Use | Other Gas Use
81 | Condensing Boilers | Southern | Single Detached | y | y | 0 | 25 | 3200 | 0.2329 | Fail | Incr. | 0% | 0% | 0% | 0% | 0% | 0% | 0% | 0% | 0% | 0% | 0% | 0% | 0% | 0% | 0% | 0% | 0% | 0% | 0% | 0% | 0.2329
82 | Condensing Boilers | Southern | Attached | y | y | 0 | 25 | 3200 | 0.15604 | Fail | Incr. | 0% | 0% | 0% | 0% | 0% | 0% | 0% | 0% | 0% | 0% | 0% | 0% | 0% | 0% | 0% | 0% | 0% | 0% | 0% | 0% | 0.15604
83 | Condensing Boilers | Southern | Single Detached | 0 | 0 | y | 25 | 3200 | 0 | Fail | Incr. | 0% | 0% | 0% | 0% | 0% | 0% | 0% | 0% | 0% | 0% | 0% | 0% | 0% | 0% | 0% | 0% | 0% | 0% | 0% | 0% | 0
84 | Condensing Boilers | Southern | Attached | 0 | 0 | y | 25 | 3200 | 0 | Fail | Incr. | 0% | 0% | 0% | 0% | 0% | 0% | 0% | 0% | 0% | 0% | 0% | 0% | 0% | 0% | 0% | 0% | 0% | 0% | 0% | 0% | 0
85 | Condensing Boilers | Northern | Single Detached | y | y | 0 | 25 | 3200 | 0.25887 | Fail | Incr. | 0% | 0% | 0% | 0% | 0% | 0% | 0% | 0% | 0% | 0% | 0% | 0% | 0% | 0% | 0% | 0% | 0% | 0% | 0% | 0% | 0.25887
86 | Condensing Boilers | Northern | Attached | y | y | 0 | 25 | 3200 | 0.21678 | Fail | Incr. | 0% | 0% | 0% | 0% | 0% | 0% | 0% | 0% | 0% | 0% | 0% | 0% | 0% | 0% | 0% | 0% | 0% | 0% | 0% | 0% | 0.21678
87 | Condensing Boilers | Northern | Single Detached | 0 | 0 | y | 25 | 3200 | 0 | Fail | Incr. | 0% | 0% | 0% | 0% | 0% | 0% | 0% | 0% | 0% | 0% | 0% | 0% | 0% | 0% | 0% | 0% | 0% | 0% | 0% | 0% | 0
88 | Condensing Boilers | Northern | Attached | 0 | 0 | y | 25 | 3200 | 0 | Fail | Incr. | 0% | 0% | 0% | 0% | 0% | 0% | 0% | 0% | 0% | 0% | 0% | 0% | 0% | 0% | 0% | 0% | 0% | 0% | 0% | 0% | 0
WATER SAVINGS
Measure Information |  | Applicability |  |  |  |  | Life | Cost | Measure TRC ($) per litre of water svgs | Economic Screen | Basis | Savings by End Use
Measure # | Technology | Climate Zone | Building Type(s) | Exist | Reno | New | [5 empty] | Space Heating | DHW | Fireplaces | Cooking | Dryers | Pool Heaters | Clothes Washers | Dishwashers | Space Cooling | Ventilation | Other Electric Use | Other Gas Use

## High-Eff. HRVs
High-Efficiency HRVs
Description: Installing high-efficiency Heat Recovery Ventilators (HRVs) instead of standard efficiency models
Service Region: |  | Southern
Measure Type: |  | Weather
Assumed Discount Rate: |  | 10%
Free Rider Rate |  | 0%
Resource Costs:
|  | Avoided Cost (NPV) | Customer Cost
Natural Gas ($/m3) |  | 3.3357 | 0.54
Electricity ($/kWh) |  | 0.73804 | 0.095
Water ($/1000L) |  | 15.6181 | 1.675
Measure Description |  | Baseline Consumption |  |  | Upgrade Consumption |  |  | Installed Cost |  | Incr. O&M ($/yr.) | Measure Life (yrs.) | Annual Energy & Water Savings |  |  | Annual Savings ($) | Simple Payback (yrs.) | NPV O&M Cost ($) | Total Benefits |  |  | Measure TRC ($) | Benefit/Cost Ratio | [9 empty] | Gas Benefit/Cost Ratio
|  | Nat. Gas (m3/yr.) | Elec. (kWh/yr.) | Water (L/yr.) | Nat. Gas (m3/yr.) | Elec. (kWh/yr.) | Water (L/yr.) |  |  |  |  | Nat. Gas (m3/yr.) | Elec. (kWh/yr.) | Water (L/yr.) |  |  |  | Nat. Gas | Elec. | Water
1 | Single Detached (Existing) | 1801.2787 | 800 | 0 | 1684.1956 | 800 | 0 | Incr. | 650 | 0 | 15 | 117.0831 | 0 | 0 | 63.2249 | 10.2808 | 0 | 390.5556 | 0 | 0 | -259.4444 | 0.60085 | [9 empty] | 0.60085
2 | Attached (Existing) | 1206.8492 | 400 | 0 | 1128.404 | 400 | 0 | Incr. | 650 | 0 | 15 | 78.4452 | 0 | 0 | 42.3604 | 15.3445 | 0 | 261.6706 | 0 | 0 | -388.3294 | 0.40257 | [9 empty] | 0.40257
3 | Single Detached (New) | 1362.4217 | 800 | 0 | 1273.8643 | 800 | 0 | Incr. | 650 | 0 | 15 | 88.5574 | 0 | 0 | 47.821 | 13.5924 | 0 | 295.402 | 0 | 0 | -354.598 | 0.45446 | [9 empty] | 0.45446
4 | Attached (New) | 912.8168 | 400 | 0 | 853.4837 | 400 | 0 | Incr. | 650 | 0 | 15 | 59.3331 | 0 | 0 | 32.0399 | 20.2872 | 0 | 197.9181 | 0 | 0 | -452.0819 | 0.30449 | [9 empty] | 0.30449
5
6
7
8
9
10
11
12
13
14
15
16
17
18
19
20
Service Region: |  | Northern
Measure Type: |  | Weather
Assumed Discount Rate: |  | 10%
Free Rider Rate |  | 0%
Resource Costs:
|  | Avoided Cost (NPV) | Customer Cost
Natural Gas ($/m3) |  | 3.3357 | 0.458
Electricity ($/kWh) |  | 0.73804 | 0.098
Water ($/1000L) |  | 15.6181 | 1.65
Measure Description |  | Baseline Consumption |  |  | Upgrade Consumption |  |  | Installed Cost |  | Incr. O&M ($/yr.) | Measure Life (yrs.) | Annual Energy & Water Savings |  |  | Annual Savings ($) | Simple Payback (yrs.) | NPV O&M Cost ($) | Total Benefits |  |  | Measure TRC ($) | Benefit/Cost Ratio | [9 empty] | Gas Benefit/Cost Ratio
|  | Nat. Gas (m3/yr.) | Elec. (kWh/yr.) | Water (L/yr.) | Nat. Gas (m3/yr.) | Elec. (kWh/yr.) | Water (L/yr.) |  |  |  |  | Nat. Gas (m3/yr.) | Elec. (kWh/yr.) | Water (L/yr.) |  |  |  | Nat. Gas | Elec. | Water
1 | Single Detached (Existing) | 2002.1789 | 800 | 0 | 1872.0372 | 800 | 0 | Incr. | 650 | 0 | 15 | 130.1416 | 0 | 0 | 70.2765 | 9.2492 | 0 | 434.115 | 0 | 0 | -215.885 | 0.66787 | [9 empty] | 0.66787
2 | Attached (Existing) | 1676.5884 | 400 | 0 | 1567.6102 | 400 | 0 | Incr. | 650 | 0 | 15 | 108.9782 | 0 | 0 | 58.8483 | 11.0454 | 0 | 363.5201 | 0 | 0 | -286.4799 | 0.55926 | [9 empty] | 0.55926
3 | Single Detached (New) | 1470.6914 | 800 | 0 | 1375.0964 | 800 | 0 | Incr. | 650 | 0 | 15 | 95.5949 | 0 | 0 | 51.6213 | 12.5917 | 0 | 318.8772 | 0 | 0 | -331.1228 | 0.49058 | [9 empty] | 0.49058
4 | Attached (New) | 1231.5304 | 400 | 0 | 1151.4809 | 400 | 0 | Incr. | 650 | 0 | 15 | 80.0495 | 0 | 0 | 43.2267 | 15.037 | 0 | 267.022 | 0 | 0 | -382.978 | 0.4108 | [9 empty] | 0.4108
5
6
7
8
9
10
11
12
13
14
15
16
17
18
19
20
END USES THAT APPLY TO THIS MEASURE (1=END USE APPLIES; 0=END USE DOES NOT APPLY)
| Resource | Space Heating | DHW | Fireplaces | Cooking | Dryers | Pool Heaters | Clothes Washers | Dishwashers | Space Cooling | Ventilation | Other Electric Use | Other Gas Use
| Gas | 1
| Electricity | [9 empty] | 1
Water
GAS SAVINGS
Measure Information |  | Applicability |  |  |  |  | Life | Cost | Measure TRC ($) per m3 of gas svgs | Economic Screen | Basis | Savings by End Use
Measure # | Technology | Climate Zone | Building Type(s) | Exist | Reno | New | [5 empty] | Space Heating | DHW | Fireplaces | Cooking | Dryers | Pool Heaters | Clothes Washers | Dishwashers | Space Cooling | Ventilation | Other Electric Use | Other Gas Use
89 | High-Efficiency HRVs | Southern | Single Detached | y | y | 0 | 15 | 650 | -2.2159 | Fail | Incr. | 6.5% | 0% | 0% | 0% | 0% | 0% | 0% | 0% | 0% | 0% | 0% | 0% | 0% | 0% | 0% | 0% | 0% | 0% | 0% | 0%
90 | High-Efficiency HRVs | Southern | Attached | y | y | 0 | 15 | 650 | -4.9503 | Fail | Incr. | 6.5% | 0% | 0% | 0% | 0% | 0% | 0% | 0% | 0% | 0% | 0% | 0% | 0% | 0% | 0% | 0% | 0% | 0% | 0% | 0%
91 | High-Efficiency HRVs | Southern | Single Detached | 0 | 0 | y | 15 | 650 | -4.0042 | Fail | Incr. | 6.5% | 0% | 0% | 0% | 0% | 0% | 0% | 0% | 0% | 0% | 0% | 0% | 0% | 0% | 0% | 0% | 0% | 0% | 0% | 0%
92 | High-Efficiency HRVs | Southern | Attached | 0 | 0 | y | 15 | 650 | -7.6194 | Fail | Incr. | 6.5% | 0% | 0% | 0% | 0% | 0% | 0% | 0% | 0% | 0% | 0% | 0% | 0% | 0% | 0% | 0% | 0% | 0% | 0% | 0%
93 | High-Efficiency HRVs | Northern | Single Detached | y | y | 0 | 15 | 650 | -1.6588 | Fail | Incr. | 6.5% | 0% | 0% | 0% | 0% | 0% | 0% | 0% | 0% | 0% | 0% | 0% | 0% | 0% | 0% | 0% | 0% | 0% | 0% | 0%
94 | High-Efficiency HRVs | Northern | Attached | y | y | 0 | 15 | 650 | -2.6288 | Fail | Incr. | 6.5% | 0% | 0% | 0% | 0% | 0% | 0% | 0% | 0% | 0% | 0% | 0% | 0% | 0% | 0% | 0% | 0% | 0% | 0% | 0%
95 | High-Efficiency HRVs | Northern | Single Detached | 0 | 0 | y | 15 | 650 | -3.4638 | Fail | Incr. | 6.5% | 0% | 0% | 0% | 0% | 0% | 0% | 0% | 0% | 0% | 0% | 0% | 0% | 0% | 0% | 0% | 0% | 0% | 0% | 0%
96 | High-Efficiency HRVs | Northern | Attached | 0 | 0 | y | 15 | 650 | -4.7843 | Fail | Incr. | 6.5% | 0% | 0% | 0% | 0% | 0% | 0% | 0% | 0% | 0% | 0% | 0% | 0% | 0% | 0% | 0% | 0% | 0% | 0% | 0%
ELEC. SAVINGS
Measure Information |  | Applicability |  |  |  |  | Life | Cost | B/C Ratio | Economic Screen | Basis | Savings by End Use | [19 empty] | Gas B/C Ratio
Measure # | Technology | Climate Zone | Building Type(s) | Exist | Reno | New | [5 empty] | Space Heating | DHW | Fireplaces | Cooking | Dryers | Pool Heaters | Clothes Washers | Dishwashers | Space Cooling | Ventilation | Other Electric Use | Other Gas Use
89 | High-Efficiency HRVs | Southern | Single Detached | y | y | 0 | 15 | 650 | 0.60085 | Fail | Incr. | 0% | 0% | 0% | 0% | 0% | 0% | 0% | 0% | 0% | 0% | 0% | 0% | 0% | 0% | 0% | 0% | 0% | 0% | 0% | 0% | 0.60085
90 | High-Efficiency HRVs | Southern | Attached | y | y | 0 | 15 | 650 | 0.40257 | Fail | Incr. | 0% | 0% | 0% | 0% | 0% | 0% | 0% | 0% | 0% | 0% | 0% | 0% | 0% | 0% | 0% | 0% | 0% | 0% | 0% | 0% | 0.40257
91 | High-Efficiency HRVs | Southern | Single Detached | 0 | 0 | y | 15 | 650 | 0.45446 | Fail | Incr. | 0% | 0% | 0% | 0% | 0% | 0% | 0% | 0% | 0% | 0% | 0% | 0% | 0% | 0% | 0% | 0% | 0% | 0% | 0% | 0% | 0.45446
92 | High-Efficiency HRVs | Southern | Attached | 0 | 0 | y | 15 | 650 | 0.30449 | Fail | Incr. | 0% | 0% | 0% | 0% | 0% | 0% | 0% | 0% | 0% | 0% | 0% | 0% | 0% | 0% | 0% | 0% | 0% | 0% | 0% | 0% | 0.30449
93 | High-Efficiency HRVs | Northern | Single Detached | y | y | 0 | 15 | 650 | 0.66787 | Fail | Incr. | 0% | 0% | 0% | 0% | 0% | 0% | 0% | 0% | 0% | 0% | 0% | 0% | 0% | 0% | 0% | 0% | 0% | 0% | 0% | 0% | 0.66787
94 | High-Efficiency HRVs | Northern | Attached | y | y | 0 | 15 | 650 | 0.55926 | Fail | Incr. | 0% | 0% | 0% | 0% | 0% | 0% | 0% | 0% | 0% | 0% | 0% | 0% | 0% | 0% | 0% | 0% | 0% | 0% | 0% | 0% | 0.55926
95 | High-Efficiency HRVs | Northern | Single Detached | 0 | 0 | y | 15 | 650 | 0.49058 | Fail | Incr. | 0% | 0% | 0% | 0% | 0% | 0% | 0% | 0% | 0% | 0% | 0% | 0% | 0% | 0% | 0% | 0% | 0% | 0% | 0% | 0% | 0.49058
96 | High-Efficiency HRVs | Northern | Attached | 0 | 0 | y | 15 | 650 | 0.4108 | Fail | Incr. | 0% | 0% | 0% | 0% | 0% | 0% | 0% | 0% | 0% | 0% | 0% | 0% | 0% | 0% | 0% | 0% | 0% | 0% | 0% | 0% | 0.4108
WATER SAVINGS
Measure Information |  | Applicability |  |  |  |  | Life | Cost | Measure TRC ($) per litre of water svgs | Economic Screen | Basis | Savings by End Use
Measure # | Technology | Climate Zone | Building Type(s) | Exist | Reno | New | [5 empty] | Space Heating | DHW | Fireplaces | Cooking | Dryers | Pool Heaters | Clothes Washers | Dishwashers | Space Cooling | Ventilation | Other Electric Use | Other Gas Use

## Prog. Thermostats
Programmable Thermostats
Description: Installing programmable thermostats rather than or to replace manual thermostats
Service Region: |  | Southern
Measure Type: |  | Weather
Assumed Discount Rate: |  | 10%
Free Rider Rate |  | 0%
Resource Costs:
|  | Avoided Cost (NPV) | Customer Cost
Natural Gas ($/m3) |  | 3.6445 | 0.54
Electricity ($/kWh) |  | 0.80824 | 0.095
Water ($/1000L) |  | 17.1078 | 1.675
Measure Description |  | Baseline Consumption |  |  | Upgrade Consumption |  |  | Installed Cost |  | Incr. O&M ($/yr.) | Measure Life (yrs.) | Annual Energy & Water Savings |  |  | Annual Savings ($) | Simple Payback (yrs.) | NPV O&M Cost ($) | Total Benefits |  |  | Measure TRC ($) | Benefit/Cost Ratio | [9 empty] | Gas Benefit/Cost Ratio
|  | Nat. Gas (m3/yr.) | Elec. (kWh/yr.) | Water (L/yr.) | Nat. Gas (m3/yr.) | Elec. (kWh/yr.) | Water (L/yr.) |  |  |  |  | Nat. Gas (m3/yr.) | Elec. (kWh/yr.) | Water (L/yr.) |  |  |  | Nat. Gas | Elec. | Water
1 | Single Detached (Existing) | 1801.2787 | 2000 | 0 | 1585.1253 | 1880 | 0 | Full | 65 | 0 | 18 | 216.1534 | 120 | 0 | 128.1229 | 0.50733 | 0 | 787.7738 | 96.9888 | 0 | 819.7626 | 13.6117 | [9 empty] | 12.1196
2 | Attached (Existing) | 1206.8492 | 1400 | 0 | 1062.0273 | 1316 | 0 | Full | 65 | 0 | 18 | 144.8219 | 84 | 0 | 86.1838 | 0.7542 | 0 | 527.8051 | 67.8922 | 0 | 530.6973 | 9.1646 | [9 empty] | 8.1201
3 | Single Detached (New) | 1362.4217 | 2000 | 0 | 1198.9311 | 1880 | 0 | Incr. | 65 | 0 | 18 | 163.4906 | 120 | 0 | 99.6849 | 0.65205 | 0 | 595.8435 | 96.9888 | 0 | 627.8323 | 10.659 | [9 empty] | 9.1668
4 | Attached (New) | 912.8168 | 1400 | 0 | 803.2788 | 1316 | 0 | Incr. | 65 | 0 | 18 | 109.538 | 84 | 0 | 67.1305 | 0.96826 | 0 | 399.2126 | 67.8922 | 0 | 402.1048 | 7.1862 | [9 empty] | 6.1417
5
6
7
8
9
10
11
12
13
14
15
16
17
18
19
20
Service Region: |  | Northern
Measure Type: |  | Weather
Assumed Discount Rate: |  | 10%
Free Rider Rate |  | 0%
Resource Costs:
|  | Avoided Cost (NPV) | Customer Cost
Natural Gas ($/m3) |  | 3.6445 | 0.458
Electricity ($/kWh) |  | 0.80824 | 0.098
Water ($/1000L) |  | 17.1078 | 1.65
Measure Description |  | Baseline Consumption |  |  | Upgrade Consumption |  |  | Installed Cost |  | Incr. O&M ($/yr.) | Measure Life (yrs.) | Annual Energy & Water Savings |  |  | Annual Savings ($) | Simple Payback (yrs.) | NPV O&M Cost ($) | Total Benefits |  |  | Measure TRC ($) | Benefit/Cost Ratio | [9 empty] | Gas Benefit/Cost Ratio
|  | Nat. Gas (m3/yr.) | Elec. (kWh/yr.) | Water (L/yr.) | Nat. Gas (m3/yr.) | Elec. (kWh/yr.) | Water (L/yr.) |  |  |  |  | Nat. Gas (m3/yr.) | Elec. (kWh/yr.) | Water (L/yr.) |  |  |  | Nat. Gas | Elec. | Water
1 | Single Detached (Existing) | 2002.1789 | 2000 | 0 | 1761.9174 | 1880 | 0 | Full | 65 | 0 | 18 | 240.2615 | 120 | 0 | 141.1412 | 0.46053 | 0 | 875.6358 | 96.9888 | 0 | 907.6246 | 14.9635 | [9 empty] | 13.4713
2 | Attached (Existing) | 1676.5884 | 1400 | 0 | 1475.3978 | 1316 | 0 | Full | 65 | 0 | 18 | 201.1906 | 84 | 0 | 116.6229 | 0.55735 | 0 | 733.2416 | 67.8922 | 0 | 736.1338 | 12.3251 | [9 empty] | 11.2806
3 | Single Detached (New) | 1470.6914 | 2000 | 0 | 1294.2084 | 1880 | 0 | Incr. | 65 | 0 | 18 | 176.483 | 120 | 0 | 106.7008 | 0.60918 | 0 | 643.1943 | 96.9888 | 0 | 675.1831 | 11.3874 | [9 empty] | 9.8953
4 | Attached (New) | 1231.5304 | 1400 | 0 | 1083.7468 | 1316 | 0 | Incr. | 65 | 0 | 18 | 147.7836 | 84 | 0 | 87.7832 | 0.74046 | 0 | 538.5993 | 67.8922 | 0 | 541.4914 | 9.3306 | [9 empty] | 8.2861
5
6
7
8
9
10
11
12
13
14
15
16
17
18
19
20
END USES THAT APPLY TO THIS MEASURE (1=END USE APPLIES; 0=END USE DOES NOT APPLY)
| Resource | Space Heating | DHW | Fireplaces | Cooking | Dryers | Pool Heaters | Clothes Washers | Dishwashers | Space Cooling | Ventilation | Other Electric Use | Other Gas Use
| Gas | 1
| Electricity | [8 empty] | 1 | 1
Water
GAS SAVINGS
Measure Information |  | Applicability |  |  |  |  | Life | Cost | Measure TRC ($) per m3 of gas svgs | Economic Screen | Basis | Savings by End Use
Measure # | Technology | Climate Zone | Building Type(s) | Exist | Reno | New | [5 empty] | Space Heating | DHW | Fireplaces | Cooking | Dryers | Pool Heaters | Clothes Washers | Dishwashers | Space Cooling | Ventilation | Other Electric Use | Other Gas Use
97 | Programmable Thermostats | Southern | Single Detached | y | y | 0 | 18 | 65 | 3.7925 | Pass | Full | 12% | 0% | 0% | 0% | 0% | 0% | 0% | 0% | 0% | 0% | 0% | 0% | 0% | 0% | 0% | 0% | 0% | 0% | 0% | 0%
98 | Programmable Thermostats | Southern | Attached | y | y | 0 | 18 | 65 | 3.6645 | Pass | Full | 12% | 0% | 0% | 0% | 0% | 0% | 0% | 0% | 0% | 0% | 0% | 0% | 0% | 0% | 0% | 0% | 0% | 0% | 0% | 0%
99 | Programmable Thermostats | Southern | Single Detached | 0 | 0 | y | 18 | 65 | 3.8402 | Pass | Incr. | 12% | 0% | 0% | 0% | 0% | 0% | 0% | 0% | 0% | 0% | 0% | 0% | 0% | 0% | 0% | 0% | 0% | 0% | 0% | 0%
100 | Programmable Thermostats | Southern | Attached | 0 | 0 | y | 18 | 65 | 3.6709 | Pass | Incr. | 12% | 0% | 0% | 0% | 0% | 0% | 0% | 0% | 0% | 0% | 0% | 0% | 0% | 0% | 0% | 0% | 0% | 0% | 0% | 0%
101 | Programmable Thermostats | Northern | Single Detached | y | y | 0 | 18 | 65 | 3.7777 | Pass | Full | 12% | 0% | 0% | 0% | 0% | 0% | 0% | 0% | 0% | 0% | 0% | 0% | 0% | 0% | 0% | 0% | 0% | 0% | 0% | 0%
102 | Programmable Thermostats | Northern | Attached | y | y | 0 | 18 | 65 | 3.6589 | Pass | Full | 12% | 0% | 0% | 0% | 0% | 0% | 0% | 0% | 0% | 0% | 0% | 0% | 0% | 0% | 0% | 0% | 0% | 0% | 0% | 0%
103 | Programmable Thermostats | Northern | Single Detached | 0 | 0 | y | 18 | 65 | 3.8258 | Pass | Incr. | 12% | 0% | 0% | 0% | 0% | 0% | 0% | 0% | 0% | 0% | 0% | 0% | 0% | 0% | 0% | 0% | 0% | 0% | 0% | 0%
104 | Programmable Thermostats | Northern | Attached | 0 | 0 | y | 18 | 65 | 3.6641 | Pass | Incr. | 12% | 0% | 0% | 0% | 0% | 0% | 0% | 0% | 0% | 0% | 0% | 0% | 0% | 0% | 0% | 0% | 0% | 0% | 0% | 0%
ELEC. SAVINGS
Measure Information |  | Applicability |  |  |  |  | Life | Cost | B/C Ratio | Economic Screen | Basis | Savings by End Use | [19 empty] | Gas B/C Ratio
Measure # | Technology | Climate Zone | Building Type(s) | Exist | Reno | New | [5 empty] | Space Heating | DHW | Fireplaces | Cooking | Dryers | Pool Heaters | Clothes Washers | Dishwashers | Space Cooling | Ventilation | Other Electric Use | Other Gas Use
97 | Programmable Thermostats | Southern | Single Detached | y | y | 0 | 18 | 65 | 13.6117 | Pass | Full | 0% | 0% | 0% | 0% | 0% | 0% | 0% | 0% | 6% | 6% | 0% | 0% | 0% | 0% | 0% | 0% | 0% | 0% | 0% | 0% | 12.1196
98 | Programmable Thermostats | Southern | Attached | y | y | 0 | 18 | 65 | 9.1646 | Pass | Full | 0% | 0% | 0% | 0% | 0% | 0% | 0% | 0% | 6% | 6% | 0% | 0% | 0% | 0% | 0% | 0% | 0% | 0% | 0% | 0% | 8.1201
99 | Programmable Thermostats | Southern | Single Detached | 0 | 0 | y | 18 | 65 | 10.659 | Pass | Incr. | 0% | 0% | 0% | 0% | 0% | 0% | 0% | 0% | 6% | 6% | 0% | 0% | 0% | 0% | 0% | 0% | 0% | 0% | 0% | 0% | 9.1668
100 | Programmable Thermostats | Southern | Attached | 0 | 0 | y | 18 | 65 | 7.1862 | Pass | Incr. | 0% | 0% | 0% | 0% | 0% | 0% | 0% | 0% | 6% | 6% | 0% | 0% | 0% | 0% | 0% | 0% | 0% | 0% | 0% | 0% | 6.1417
101 | Programmable Thermostats | Northern | Single Detached | y | y | 0 | 18 | 65 | 14.9635 | Pass | Full | 0% | 0% | 0% | 0% | 0% | 0% | 0% | 0% | 6% | 6% | 0% | 0% | 0% | 0% | 0% | 0% | 0% | 0% | 0% | 0% | 13.4713
102 | Programmable Thermostats | Northern | Attached | y | y | 0 | 18 | 65 | 12.3251 | Pass | Full | 0% | 0% | 0% | 0% | 0% | 0% | 0% | 0% | 6% | 6% | 0% | 0% | 0% | 0% | 0% | 0% | 0% | 0% | 0% | 0% | 11.2806
103 | Programmable Thermostats | Northern | Single Detached | 0 | 0 | y | 18 | 65 | 11.3874 | Pass | Incr. | 0% | 0% | 0% | 0% | 0% | 0% | 0% | 0% | 6% | 6% | 0% | 0% | 0% | 0% | 0% | 0% | 0% | 0% | 0% | 0% | 9.8953
104 | Programmable Thermostats | Northern | Attached | 0 | 0 | y | 18 | 65 | 9.3306 | Pass | Incr. | 0% | 0% | 0% | 0% | 0% | 0% | 0% | 0% | 6% | 6% | 0% | 0% | 0% | 0% | 0% | 0% | 0% | 0% | 0% | 0% | 8.2861
WATER SAVINGS
Measure Information |  | Applicability |  |  |  |  | Life | Cost | Measure TRC ($) per litre of water svgs | Economic Screen | Basis | Savings by End Use
Measure # | Technology | Climate Zone | Building Type(s) | Exist | Reno | New | [5 empty] | Space Heating | DHW | Fireplaces | Cooking | Dryers | Pool Heaters | Clothes Washers | Dishwashers | Space Cooling | Ventilation | Other Electric Use | Other Gas Use

## Int. Heating & DHW
Integrated Heating & DHW
Description: Installing integrated heating and DHW systems (e.g. eKOCOMFORT, NY Thermal)
Service Region: |  | Southern
Measure Type: |  | Weather
Assumed Discount Rate: |  | 10%
Free Rider Rate |  | 0%
Resource Costs:
|  | Avoided Cost (NPV) | Customer Cost
Natural Gas ($/m3) |  | 3.6445 | 0.54
Electricity ($/kWh) |  | 0.80824 | 0.095
Water ($/1000L) |  | 17.1078 | 1.675
Measure Description |  | Baseline Consumption |  |  | Upgrade Consumption |  |  | Installed Cost |  | Incr. O&M ($/yr.) | Measure Life (yrs.) | Annual Energy & Water Savings |  |  | Annual Savings ($) | Simple Payback (yrs.) | NPV O&M Cost ($) | Total Benefits |  |  | Measure TRC ($) | Benefit/Cost Ratio | [9 empty] | Gas Benefit/Cost Ratio
|  | Nat. Gas (m3/yr.) | Elec. (kWh/yr.) | Water (L/yr.) | Nat. Gas (m3/yr.) | Elec. (kWh/yr.) | Water (L/yr.) |  |  |  |  | Nat. Gas (m3/yr.) | Elec. (kWh/yr.) | Water (L/yr.) |  |  |  | Nat. Gas | Elec. | Water
1 | Single Detached (Existing) | 2461.5651 | 800 | 0 | 2243.6706 | 800 | 0 | Incr. | 800 | 0 | 18 | 217.8945 | 0 | 0 | 117.663 | 6.7991 | 0 | 794.1192 | 0 | 0 | -5.8808 | 0.99265 | [9 empty] | 0.99265
2 | Attached (Existing) | 1679.4071 | 400 | 0 | 1523.463 | 400 | 0 | Incr. | 800 | 0 | 18 | 155.9441 | 0 | 0 | 84.2098 | 9.5001 | 0 | 568.3402 | 0 | 0 | -231.6598 | 0.71043 | [9 empty] | 0.71043
3 | Single Detached (New) | 1976.4539 | 800 | 0 | 1773.8233 | 800 | 0 | Incr. | 800 | 0 | 18 | 202.6306 | 0 | 0 | 109.4205 | 7.3112 | 0 | 738.4898 | 0 | 0 | -61.5102 | 0.92311 | [9 empty] | 0.92311
4 | Attached (New) | 1352.2712 | 400 | 0 | 1207.2513 | 400 | 0 | Incr. | 800 | 0 | 18 | 145.02 | 0 | 0 | 78.3108 | 10.2157 | 0 | 528.527 | 0 | 0 | -271.473 | 0.66066 | [9 empty] | 0.66066
5
6
7
8
9
10
11
12
13
14
15
16
17
18
19
20
Service Region: |  | Northern
Measure Type: |  | Weather
Assumed Discount Rate: |  | 10%
Free Rider Rate |  | 0%
Resource Costs:
|  | Avoided Cost (NPV) | Customer Cost
Natural Gas ($/m3) |  | 3.6445 | 0.458
Electricity ($/kWh) |  | 0.80824 | 0.098
Water ($/1000L) |  | 17.1078 | 1.65
Measure Description |  | Baseline Consumption |  |  | Upgrade Consumption |  |  | Installed Cost |  | Incr. O&M ($/yr.) | Measure Life (yrs.) | Annual Energy & Water Savings |  |  | Annual Savings ($) | Simple Payback (yrs.) | NPV O&M Cost ($) | Total Benefits |  |  | Measure TRC ($) | Benefit/Cost Ratio | [9 empty] | Gas Benefit/Cost Ratio
|  | Nat. Gas (m3/yr.) | Elec. (kWh/yr.) | Water (L/yr.) | Nat. Gas (m3/yr.) | Elec. (kWh/yr.) | Water (L/yr.) |  |  |  |  | Nat. Gas (m3/yr.) | Elec. (kWh/yr.) | Water (L/yr.) |  |  |  | Nat. Gas | Elec. | Water
1 | Single Detached (Existing) | 2652.1724 | 800 | 0 | 2437.6745 | 800 | 0 | Incr. | 800 | 0 | 18 | 214.4979 | 0 | 0 | 115.8289 | 6.9067 | 0 | 781.7401 | 0 | 0 | -18.2599 | 0.97718 | [9 empty] | 0.97718
2 | Attached (Existing) | 2141.7799 | 400 | 0 | 1988.2667 | 400 | 0 | Incr. | 800 | 0 | 18 | 153.5132 | 0 | 0 | 82.8971 | 9.6505 | 0 | 559.4806 | 0 | 0 | -240.5194 | 0.69935 | [9 empty] | 0.69935
3 | Single Detached (New) | 2040.8326 | 800 | 0 | 1852.686 | 800 | 0 | Incr. | 800 | 0 | 18 | 188.1466 | 0 | 0 | 101.5992 | 7.8741 | 0 | 685.7025 | 0 | 0 | -114.2975 | 0.85713 | [9 empty] | 0.85713
4 | Attached (New) | 1639.5726 | 400 | 0 | 1504.9187 | 400 | 0 | Incr. | 800 | 0 | 18 | 134.6539 | 0 | 0 | 72.7131 | 11.0021 | 0 | 490.7479 | 0 | 0 | -309.2521 | 0.61343 | [9 empty] | 0.61343
5
6
7
8
9
10
11
12
13
14
15
16
17
18
19
20
END USES THAT APPLY TO THIS MEASURE (1=END USE APPLIES; 0=END USE DOES NOT APPLY)
| Resource | Space Heating | DHW | Fireplaces | Cooking | Dryers | Pool Heaters | Clothes Washers | Dishwashers | Space Cooling | Ventilation | Other Electric Use | Other Gas Use
| Gas | 1 | 1
| Electricity | [9 empty] | 1
Water
GAS SAVINGS
Measure Information |  | Applicability |  |  |  |  | Life | Cost | Measure TRC ($) per m3 of gas svgs | Economic Screen | Basis | Savings by End Use
Measure # | Technology | Climate Zone | Building Type(s) | Exist | Reno | New | [5 empty] | Space Heating | DHW | Fireplaces | Cooking | Dryers | Pool Heaters | Clothes Washers | Dishwashers | Space Cooling | Ventilation | Other Electric Use | Other Gas Use
105 | Integrated Heating & DHW | Southern | Single Detached | y | y | 0 | 18 | 800 | -0.026989 | Fail | Incr. | 0% | 33% | 0% | 0% | 0% | 0% | 0% | 0% | 0% | 0% | 0% | 0% | 0% | 0% | 0% | 0% | 0% | 0% | 0% | 0%
106 | Integrated Heating & DHW | Southern | Attached | y | y | 0 | 18 | 800 | -1.4855 | Fail | Incr. | 0% | 33% | 0% | 0% | 0% | 0% | 0% | 0% | 0% | 0% | 0% | 0% | 0% | 0% | 0% | 0% | 0% | 0% | 0% | 0%
107 | Integrated Heating & DHW | Southern | Single Detached | 0 | 0 | y | 18 | 800 | -0.30356 | Fail | Incr. | 0% | 33% | 0% | 0% | 0% | 0% | 0% | 0% | 0% | 0% | 0% | 0% | 0% | 0% | 0% | 0% | 0% | 0% | 0% | 0%
108 | Integrated Heating & DHW | Southern | Attached | 0 | 0 | y | 18 | 800 | -1.872 | Fail | Incr. | 0% | 33% | 0% | 0% | 0% | 0% | 0% | 0% | 0% | 0% | 0% | 0% | 0% | 0% | 0% | 0% | 0% | 0% | 0% | 0%
109 | Integrated Heating & DHW | Northern | Single Detached | y | y | 0 | 18 | 800 | -0.085129 | Fail | Incr. | 0% | 33% | 0% | 0% | 0% | 0% | 0% | 0% | 0% | 0% | 0% | 0% | 0% | 0% | 0% | 0% | 0% | 0% | 0% | 0%
110 | Integrated Heating & DHW | Northern | Attached | y | y | 0 | 18 | 800 | -1.5668 | Fail | Incr. | 0% | 33% | 0% | 0% | 0% | 0% | 0% | 0% | 0% | 0% | 0% | 0% | 0% | 0% | 0% | 0% | 0% | 0% | 0% | 0%
111 | Integrated Heating & DHW | Northern | Single Detached | 0 | 0 | y | 18 | 800 | -0.60749 | Fail | Incr. | 0% | 33% | 0% | 0% | 0% | 0% | 0% | 0% | 0% | 0% | 0% | 0% | 0% | 0% | 0% | 0% | 0% | 0% | 0% | 0%
112 | Integrated Heating & DHW | Northern | Attached | 0 | 0 | y | 18 | 800 | -2.2966 | Fail | Incr. | 0% | 33% | 0% | 0% | 0% | 0% | 0% | 0% | 0% | 0% | 0% | 0% | 0% | 0% | 0% | 0% | 0% | 0% | 0% | 0%
ELEC. SAVINGS
Measure Information |  | Applicability |  |  |  |  | Life | Cost | B/C Ratio | Economic Screen | Basis | Savings by End Use | [19 empty] | Gas B/C Ratio
Measure # | Technology | Climate Zone | Building Type(s) | Exist | Reno | New | [5 empty] | Space Heating | DHW | Fireplaces | Cooking | Dryers | Pool Heaters | Clothes Washers | Dishwashers | Space Cooling | Ventilation | Other Electric Use | Other Gas Use
105 | Integrated Heating & DHW | Southern | Single Detached | y | y | 0 | 18 | 800 | 0.99265 | Fail | Incr. | 0% | 0% | 0% | 0% | 0% | 0% | 0% | 0% | 0% | 0% | 0% | 0% | 0% | 0% | 0% | 0% | 0% | 0% | 0% | 0% | 0.99265
106 | Integrated Heating & DHW | Southern | Attached | y | y | 0 | 18 | 800 | 0.71043 | Fail | Incr. | 0% | 0% | 0% | 0% | 0% | 0% | 0% | 0% | 0% | 0% | 0% | 0% | 0% | 0% | 0% | 0% | 0% | 0% | 0% | 0% | 0.71043
107 | Integrated Heating & DHW | Southern | Single Detached | 0 | 0 | y | 18 | 800 | 0.92311 | Fail | Incr. | 0% | 0% | 0% | 0% | 0% | 0% | 0% | 0% | 0% | 0% | 0% | 0% | 0% | 0% | 0% | 0% | 0% | 0% | 0% | 0% | 0.92311
108 | Integrated Heating & DHW | Southern | Attached | 0 | 0 | y | 18 | 800 | 0.66066 | Fail | Incr. | 0% | 0% | 0% | 0% | 0% | 0% | 0% | 0% | 0% | 0% | 0% | 0% | 0% | 0% | 0% | 0% | 0% | 0% | 0% | 0% | 0.66066
109 | Integrated Heating & DHW | Northern | Single Detached | y | y | 0 | 18 | 800 | 0.97718 | Fail | Incr. | 0% | 0% | 0% | 0% | 0% | 0% | 0% | 0% | 0% | 0% | 0% | 0% | 0% | 0% | 0% | 0% | 0% | 0% | 0% | 0% | 0.97718
110 | Integrated Heating & DHW | Northern | Attached | y | y | 0 | 18 | 800 | 0.69935 | Fail | Incr. | 0% | 0% | 0% | 0% | 0% | 0% | 0% | 0% | 0% | 0% | 0% | 0% | 0% | 0% | 0% | 0% | 0% | 0% | 0% | 0% | 0.69935
111 | Integrated Heating & DHW | Northern | Single Detached | 0 | 0 | y | 18 | 800 | 0.85713 | Fail | Incr. | 0% | 0% | 0% | 0% | 0% | 0% | 0% | 0% | 0% | 0% | 0% | 0% | 0% | 0% | 0% | 0% | 0% | 0% | 0% | 0% | 0.85713
112 | Integrated Heating & DHW | Northern | Attached | 0 | 0 | y | 18 | 800 | 0.61343 | Fail | Incr. | 0% | 0% | 0% | 0% | 0% | 0% | 0% | 0% | 0% | 0% | 0% | 0% | 0% | 0% | 0% | 0% | 0% | 0% | 0% | 0% | 0.61343
WATER SAVINGS
Measure Information |  | Applicability |  |  |  |  | Life | Cost | Measure TRC ($) per litre of water svgs | Economic Screen | Basis | Savings by End Use
Measure # | Technology | Climate Zone | Building Type(s) | Exist | Reno | New | [5 empty] | Space Heating | DHW | Fireplaces | Cooking | Dryers | Pool Heaters | Clothes Washers | Dishwashers | Space Cooling | Ventilation | Other Electric Use | Other Gas Use

## Gas Heat Pumps
Gas-Fired Heat Pumps
Description: Installing gas fired heat pumps rather than mid-efficiency furnaces
Service Region: |  | Southern
Measure Type: |  | Weather
Assumed Discount Rate: |  | 10%
Free Rider Rate |  | 0%
Resource Costs:
|  | Avoided Cost (NPV) | Customer Cost
Natural Gas ($/m3) |  | 4.1375 | 0.54
Electricity ($/kWh) |  | 0.92068 | 0.095
Water ($/1000L) |  | 19.5021 | 1.675
Measure Description |  | Baseline Consumption |  |  | Upgrade Consumption |  |  | Installed Cost |  | Incr. O&M ($/yr.) | Measure Life (yrs.) | Annual Energy & Water Savings |  |  | Annual Savings ($) | Simple Payback (yrs.) | NPV O&M Cost ($) | Total Benefits |  |  | Measure TRC ($) | Benefit/Cost Ratio | [9 empty] | Gas Benefit/Cost Ratio
|  | Nat. Gas (m3/yr.) | Elec. (kWh/yr.) | Water (L/yr.) | Nat. Gas (m3/yr.) | Elec. (kWh/yr.) | Water (L/yr.) |  |  |  |  | Nat. Gas (m3/yr.) | Elec. (kWh/yr.) | Water (L/yr.) |  |  |  | Nat. Gas | Elec. | Water
1 | Single Detached (Existing) | 1801.2787 | 800 | 0 | 1441.023 | 800 | 0 | Incr. | 4000 | 0 | 25 | 360.2557 | 0 | 0 | 194.5381 | 20.5615 | 0 | 1490.5419 | 0 | 0 | -2509.4581 | 0.37264 | [9 empty] | 0.37264
2 | Attached (Existing) | 1206.8492 | 400 | 0 | 965.4793 | 400 | 0 | Incr. | 4000 | 0 | 25 | 241.3698 | 0 | 0 | 130.3397 | 30.689 | 0 | 998.6568 | 0 | 0 | -3001.3432 | 0.24966 | [9 empty] | 0.24966
3 | Single Detached (New) | 1362.4217 | 800 | 0 | 1089.9374 | 800 | 0 | Incr. | 4000 | 0 | 25 | 272.4843 | 0 | 0 | 147.1415 | 27.1847 | 0 | 1127.3917 | 0 | 0 | -2872.6083 | 0.28185 | [9 empty] | 0.28185
4 | Attached (New) | 912.8168 | 400 | 0 | 730.2535 | 400 | 0 | Incr. | 4000 | 0 | 25 | 182.5634 | 0 | 0 | 98.5842 | 40.5744 | 0 | 755.3477 | 0 | 0 | -3244.6523 | 0.18884 | [9 empty] | 0.18884
5
6
7
8
9
10
11
12
13
14
15
16
17
18
19
20
Service Region: |  | Northern
Measure Type: |  | Weather
Assumed Discount Rate: |  | 10%
Free Rider Rate |  | 0%
Resource Costs:
|  | Avoided Cost (NPV) | Customer Cost
Natural Gas ($/m3) |  | 4.1375 | 0.458
Electricity ($/kWh) |  | 0.92068 | 0.098
Water ($/1000L) |  | 19.5021 | 1.65
Measure Description |  | Baseline Consumption |  |  | Upgrade Consumption |  |  | Installed Cost |  | Incr. O&M ($/yr.) | Measure Life (yrs.) | Annual Energy & Water Savings |  |  | Annual Savings ($) | Simple Payback (yrs.) | NPV O&M Cost ($) | Total Benefits |  |  | Measure TRC ($) | Benefit/Cost Ratio | [9 empty] | Gas Benefit/Cost Ratio
|  | Nat. Gas (m3/yr.) | Elec. (kWh/yr.) | Water (L/yr.) | Nat. Gas (m3/yr.) | Elec. (kWh/yr.) | Water (L/yr.) |  |  |  |  | Nat. Gas (m3/yr.) | Elec. (kWh/yr.) | Water (L/yr.) |  |  |  | Nat. Gas | Elec. | Water
1 | Single Detached (Existing) | 2002.1789 | 800 | 0 | 1601.7431 | 800 | 0 | Incr. | 4000 | 0 | 25 | 400.4358 | 0 | 0 | 216.2353 | 18.4984 | 0 | 1656.785 | 0 | 0 | -2343.215 | 0.4142 | [9 empty] | 0.4142
2 | Attached (Existing) | 1676.5884 | 400 | 0 | 1341.2707 | 400 | 0 | Incr. | 4000 | 0 | 25 | 335.3177 | 0 | 0 | 181.0716 | 22.0907 | 0 | 1387.3618 | 0 | 0 | -2612.6382 | 0.34684 | [9 empty] | 0.34684
3 | Single Detached (New) | 1470.6914 | 800 | 0 | 1176.5531 | 800 | 0 | Incr. | 4000 | 0 | 25 | 294.1383 | 0 | 0 | 158.8347 | 25.1834 | 0 | 1216.9839 | 0 | 0 | -2783.0161 | 0.30425 | [9 empty] | 0.30425
4 | Attached (New) | 1231.5304 | 400 | 0 | 985.2243 | 400 | 0 | Incr. | 4000 | 0 | 25 | 246.3061 | 0 | 0 | 133.0053 | 30.074 | 0 | 1019.0803 | 0 | 0 | -2980.9197 | 0.25477 | [9 empty] | 0.25477
5
6
7
8
9
10
11
12
13
14
15
16
17
18
19
20
END USES THAT APPLY TO THIS MEASURE (1=END USE APPLIES; 0=END USE DOES NOT APPLY)
| Resource | Space Heating | DHW | Fireplaces | Cooking | Dryers | Pool Heaters | Clothes Washers | Dishwashers | Space Cooling | Ventilation | Other Electric Use | Other Gas Use
| Gas | 1
| Electricity | [9 empty] | 1
Water
GAS SAVINGS
Measure Information |  | Applicability |  |  |  |  | Life | Cost | Measure TRC ($) per m3 of gas svgs | Economic Screen | Basis | Savings by End Use
Measure # | Technology | Climate Zone | Building Type(s) | Exist | Reno | New | [5 empty] | Space Heating | DHW | Fireplaces | Cooking | Dryers | Pool Heaters | Clothes Washers | Dishwashers | Space Cooling | Ventilation | Other Electric Use | Other Gas Use
113 | Gas-Fired Heat Pumps | Southern | Single Detached | y | y | 0 | 25 | 4000 | -6.9658 | Fail | Incr. | 20% | 0% | 0% | 0% | 0% | 0% | 0% | 0% | 0% | 0% | 0% | 0% | 0% | 0% | 0% | 0% | 0% | 0% | 0% | 0%
114 | Gas-Fired Heat Pumps | Southern | Attached | y | y | 0 | 25 | 4000 | -12.4346 | Fail | Incr. | 20% | 0% | 0% | 0% | 0% | 0% | 0% | 0% | 0% | 0% | 0% | 0% | 0% | 0% | 0% | 0% | 0% | 0% | 0% | 0%
115 | Gas-Fired Heat Pumps | Southern | Single Detached | 0 | 0 | y | 25 | 4000 | -10.5423 | Fail | Incr. | 20% | 0% | 0% | 0% | 0% | 0% | 0% | 0% | 0% | 0% | 0% | 0% | 0% | 0% | 0% | 0% | 0% | 0% | 0% | 0%
116 | Gas-Fired Heat Pumps | Southern | Attached | 0 | 0 | y | 25 | 4000 | -17.7727 | Fail | Incr. | 20% | 0% | 0% | 0% | 0% | 0% | 0% | 0% | 0% | 0% | 0% | 0% | 0% | 0% | 0% | 0% | 0% | 0% | 0% | 0%
117 | Gas-Fired Heat Pumps | Northern | Single Detached | y | y | 0 | 25 | 4000 | -5.8517 | Fail | Incr. | 20% | 0% | 0% | 0% | 0% | 0% | 0% | 0% | 0% | 0% | 0% | 0% | 0% | 0% | 0% | 0% | 0% | 0% | 0% | 0%
118 | Gas-Fired Heat Pumps | Northern | Attached | y | y | 0 | 25 | 4000 | -7.7915 | Fail | Incr. | 20% | 0% | 0% | 0% | 0% | 0% | 0% | 0% | 0% | 0% | 0% | 0% | 0% | 0% | 0% | 0% | 0% | 0% | 0% | 0%
119 | Gas-Fired Heat Pumps | Northern | Single Detached | 0 | 0 | y | 25 | 4000 | -9.4616 | Fail | Incr. | 20% | 0% | 0% | 0% | 0% | 0% | 0% | 0% | 0% | 0% | 0% | 0% | 0% | 0% | 0% | 0% | 0% | 0% | 0% | 0%
120 | Gas-Fired Heat Pumps | Northern | Attached | 0 | 0 | y | 25 | 4000 | -12.1025 | Fail | Incr. | 20% | 0% | 0% | 0% | 0% | 0% | 0% | 0% | 0% | 0% | 0% | 0% | 0% | 0% | 0% | 0% | 0% | 0% | 0% | 0%
ELEC. SAVINGS
Measure Information |  | Applicability |  |  |  |  | Life | Cost | B/C Ratio | Economic Screen | Basis | Savings by End Use | [19 empty] | Gas B/C Ratio
Measure # | Technology | Climate Zone | Building Type(s) | Exist | Reno | New | [5 empty] | Space Heating | DHW | Fireplaces | Cooking | Dryers | Pool Heaters | Clothes Washers | Dishwashers | Space Cooling | Ventilation | Other Electric Use | Other Gas Use
113 | Gas-Fired Heat Pumps | Southern | Single Detached | y | y | 0 | 25 | 4000 | 0.37264 | Fail | Incr. | 0% | 0% | 0% | 0% | 0% | 0% | 0% | 0% | 0% | 0% | 0% | 0% | 0% | 0% | 0% | 0% | 0% | 0% | 0% | 0% | 0.37264
114 | Gas-Fired Heat Pumps | Southern | Attached | y | y | 0 | 25 | 4000 | 0.24966 | Fail | Incr. | 0% | 0% | 0% | 0% | 0% | 0% | 0% | 0% | 0% | 0% | 0% | 0% | 0% | 0% | 0% | 0% | 0% | 0% | 0% | 0% | 0.24966
115 | Gas-Fired Heat Pumps | Southern | Single Detached | 0 | 0 | y | 25 | 4000 | 0.28185 | Fail | Incr. | 0% | 0% | 0% | 0% | 0% | 0% | 0% | 0% | 0% | 0% | 0% | 0% | 0% | 0% | 0% | 0% | 0% | 0% | 0% | 0% | 0.28185
116 | Gas-Fired Heat Pumps | Southern | Attached | 0 | 0 | y | 25 | 4000 | 0.18884 | Fail | Incr. | 0% | 0% | 0% | 0% | 0% | 0% | 0% | 0% | 0% | 0% | 0% | 0% | 0% | 0% | 0% | 0% | 0% | 0% | 0% | 0% | 0.18884
117 | Gas-Fired Heat Pumps | Northern | Single Detached | y | y | 0 | 25 | 4000 | 0.4142 | Fail | Incr. | 0% | 0% | 0% | 0% | 0% | 0% | 0% | 0% | 0% | 0% | 0% | 0% | 0% | 0% | 0% | 0% | 0% | 0% | 0% | 0% | 0.4142
118 | Gas-Fired Heat Pumps | Northern | Attached | y | y | 0 | 25 | 4000 | 0.34684 | Fail | Incr. | 0% | 0% | 0% | 0% | 0% | 0% | 0% | 0% | 0% | 0% | 0% | 0% | 0% | 0% | 0% | 0% | 0% | 0% | 0% | 0% | 0.34684
119 | Gas-Fired Heat Pumps | Northern | Single Detached | 0 | 0 | y | 25 | 4000 | 0.30425 | Fail | Incr. | 0% | 0% | 0% | 0% | 0% | 0% | 0% | 0% | 0% | 0% | 0% | 0% | 0% | 0% | 0% | 0% | 0% | 0% | 0% | 0% | 0.30425
120 | Gas-Fired Heat Pumps | Northern | Attached | 0 | 0 | y | 25 | 4000 | 0.25477 | Fail | Incr. | 0% | 0% | 0% | 0% | 0% | 0% | 0% | 0% | 0% | 0% | 0% | 0% | 0% | 0% | 0% | 0% | 0% | 0% | 0% | 0% | 0.25477
WATER SAVINGS
Measure Information |  | Applicability |  |  |  |  | Life | Cost | Measure TRC ($) per litre of water svgs | Economic Screen | Basis | Savings by End Use
Measure # | Technology | Climate Zone | Building Type(s) | Exist | Reno | New | [5 empty] | Space Heating | DHW | Fireplaces | Cooking | Dryers | Pool Heaters | Clothes Washers | Dishwashers | Space Cooling | Ventilation | Other Electric Use | Other Gas Use

## Duct Sealing
Duct Sealing
Description: Professional sealing of furnace ducts
Service Region: |  | Southern
Measure Type: |  | Weather
Assumed Discount Rate: |  | 10%
Free Rider Rate |  | 0%
Resource Costs:
|  | Avoided Cost (NPV) | Customer Cost
Natural Gas ($/m3) |  | 3.6445 | 0.54
Electricity ($/kWh) |  | 0.80824 | 0.095
Water ($/1000L) |  | 17.1078 | 1.675
Measure Description |  | Baseline Consumption |  |  | Upgrade Consumption |  |  | Installed Cost |  | Incr. O&M ($/yr.) | Measure Life (yrs.) | Annual Energy & Water Savings |  |  | Annual Savings ($) | Simple Payback (yrs.) | NPV O&M Cost ($) | Total Benefits |  |  | Measure TRC ($) | Benefit/Cost Ratio | [9 empty] | Gas Benefit/Cost Ratio
|  | Nat. Gas (m3/yr.) | Elec. (kWh/yr.) | Water (L/yr.) | Nat. Gas (m3/yr.) | Elec. (kWh/yr.) | Water (L/yr.) |  |  |  |  | Nat. Gas (m3/yr.) | Elec. (kWh/yr.) | Water (L/yr.) |  |  |  | Nat. Gas | Elec. | Water
1 | Single Detached (Existing) | 1801.2787 | 2000 | 0 | 1711.2148 | 1900 | 0 | Full | 1000 | 0 | 18 | 90.0639 | 100 | 0 | 58.1345 | 17.2015 | 0 | 328.2391 | 80.824 | 0 | -590.9369 | 0.40906 | [9 empty] | 0.32824
2 | Attached (Existing) | 1206.8492 | 1400 | 0 | 1146.5067 | 1330 | 0 | Full | 1000 | 0 | 18 | 60.3425 | 70 | 0 | 39.2349 | 25.4875 | 0 | 219.9188 | 56.5768 | 0 | -723.5044 | 0.2765 | [9 empty] | 0.21992
3 | Single Detached (New) | 1362.4217 | 2000 | 0 | 1294.3006 | 1900 | 0 | Full | 1000 | 0 | 18 | 68.1211 | 100 | 0 | 46.2854 | 21.6051 | 0 | 248.2681 | 80.824 | 0 | -670.9079 | 0.32909 | [9 empty] | 0.24827
4 | Attached (New) | 912.8168 | 1400 | 0 | 867.176 | 1330 | 0 | Full | 1000 | 0 | 18 | 45.6408 | 70 | 0 | 31.2961 | 31.9529 | 0 | 166.3386 | 56.5768 | 0 | -777.0846 | 0.22292 | [9 empty] | 0.16634
5
6
7
8
9
10
11
12
13
14
15
16
17
18
19
20
Service Region: |  | Northern
Measure Type: |  | Weather
Assumed Discount Rate: |  | 10%
Free Rider Rate |  | 0%
Resource Costs:
|  | Avoided Cost (NPV) | Customer Cost
Natural Gas ($/m3) |  | 3.6445 | 0.458
Electricity ($/kWh) |  | 0.80824 | 0.098
Water ($/1000L) |  | 17.1078 | 1.65
Measure Description |  | Baseline Consumption |  |  | Upgrade Consumption |  |  | Installed Cost |  | Incr. O&M ($/yr.) | Measure Life (yrs.) | Annual Energy & Water Savings |  |  | Annual Savings ($) | Simple Payback (yrs.) | NPV O&M Cost ($) | Total Benefits |  |  | Measure TRC ($) | Benefit/Cost Ratio | [9 empty] | Gas Benefit/Cost Ratio
|  | Nat. Gas (m3/yr.) | Elec. (kWh/yr.) | Water (L/yr.) | Nat. Gas (m3/yr.) | Elec. (kWh/yr.) | Water (L/yr.) |  |  |  |  | Nat. Gas (m3/yr.) | Elec. (kWh/yr.) | Water (L/yr.) |  |  |  | Nat. Gas | Elec. | Water
1 | Single Detached (Existing) | 2002.1789 | 2000 | 0 | 1902.0699 | 1900 | 0 | Full | 1000 | 0 | 18 | 100.1089 | 100 | 0 | 63.5588 | 15.7335 | 0 | 364.8482 | 80.824 | 0 | -554.3278 | 0.44567 | [9 empty] | 0.36485
2 | Attached (Existing) | 1676.5884 | 1400 | 0 | 1592.759 | 1330 | 0 | Full | 1000 | 0 | 18 | 83.8294 | 70 | 0 | 51.9179 | 19.2612 | 0 | 305.5173 | 56.5768 | 0 | -637.9059 | 0.36209 | [9 empty] | 0.30552
3 | Single Detached (New) | 1470.6914 | 2000 | 0 | 1397.1568 | 1900 | 0 | Full | 1000 | 0 | 18 | 73.5346 | 100 | 0 | 49.2087 | 20.3216 | 0 | 267.9976 | 80.824 | 0 | -651.1784 | 0.34882 | [9 empty] | 0.268
4 | Attached (New) | 1231.5304 | 1400 | 0 | 1169.9539 | 1330 | 0 | Full | 1000 | 0 | 18 | 61.5765 | 70 | 0 | 39.9013 | 25.0618 | 0 | 224.4164 | 56.5768 | 0 | -719.0068 | 0.28099 | [9 empty] | 0.22442
5
6
7
8
9
10
11
12
13
14
15
16
17
18
19
20
END USES THAT APPLY TO THIS MEASURE (1=END USE APPLIES; 0=END USE DOES NOT APPLY)
| Resource | Space Heating | DHW | Fireplaces | Cooking | Dryers | Pool Heaters | Clothes Washers | Dishwashers | Space Cooling | Ventilation | Other Electric Use | Other Gas Use
| Gas | 1
| Electricity | [8 empty] | 1 | 1
Water
GAS SAVINGS
Measure Information |  | Applicability |  |  |  |  | Life | Cost | Measure TRC ($) per m3 of gas svgs | Economic Screen | Basis | Savings by End Use
Measure # | Technology | Climate Zone | Building Type(s) | Exist | Reno | New | [5 empty] | Space Heating | DHW | Fireplaces | Cooking | Dryers | Pool Heaters | Clothes Washers | Dishwashers | Space Cooling | Ventilation | Other Electric Use | Other Gas Use
121 | Duct Sealing | Southern | Single Detached | y | y | 0 | 18 | 1000 | -6.5613 | Fail | Full | 5% | 0% | 0% | 0% | 0% | 0% | 0% | 0% | 0% | 0% | 0% | 0% | 0% | 0% | 0% | 0% | 0% | 0% | 0% | 0%
122 | Duct Sealing | Southern | Attached | y | y | 0 | 18 | 1000 | -11.99 | Fail | Full | 5% | 0% | 0% | 0% | 0% | 0% | 0% | 0% | 0% | 0% | 0% | 0% | 0% | 0% | 0% | 0% | 0% | 0% | 0% | 0%
123 | Duct Sealing | Southern | Single Detached | 0 | 0 | y | 18 | 1000 | -9.8488 | Fail | Full | 5% | 0% | 0% | 0% | 0% | 0% | 0% | 0% | 0% | 0% | 0% | 0% | 0% | 0% | 0% | 0% | 0% | 0% | 0% | 0%
124 | Duct Sealing | Southern | Attached | 0 | 0 | y | 18 | 1000 | -17.0261 | Fail | Full | 5% | 0% | 0% | 0% | 0% | 0% | 0% | 0% | 0% | 0% | 0% | 0% | 0% | 0% | 0% | 0% | 0% | 0% | 0% | 0%
125 | Duct Sealing | Northern | Single Detached | y | y | 0 | 18 | 1000 | -5.5372 | Fail | Full | 5% | 0% | 0% | 0% | 0% | 0% | 0% | 0% | 0% | 0% | 0% | 0% | 0% | 0% | 0% | 0% | 0% | 0% | 0% | 0%
126 | Duct Sealing | Northern | Attached | y | y | 0 | 18 | 1000 | -7.6096 | Fail | Full | 5% | 0% | 0% | 0% | 0% | 0% | 0% | 0% | 0% | 0% | 0% | 0% | 0% | 0% | 0% | 0% | 0% | 0% | 0% | 0%
127 | Duct Sealing | Northern | Single Detached | 0 | 0 | y | 18 | 1000 | -8.8554 | Fail | Full | 5% | 0% | 0% | 0% | 0% | 0% | 0% | 0% | 0% | 0% | 0% | 0% | 0% | 0% | 0% | 0% | 0% | 0% | 0% | 0%
128 | Duct Sealing | Northern | Attached | 0 | 0 | y | 18 | 1000 | -11.6766 | Fail | Full | 5% | 0% | 0% | 0% | 0% | 0% | 0% | 0% | 0% | 0% | 0% | 0% | 0% | 0% | 0% | 0% | 0% | 0% | 0% | 0%
ELEC. SAVINGS
Measure Information |  | Applicability |  |  |  |  | Life | Cost | B/C Ratio | Economic Screen | Basis | Savings by End Use | [19 empty] | Gas B/C Ratio
Measure # | Technology | Climate Zone | Building Type(s) | Exist | Reno | New | [5 empty] | Space Heating | DHW | Fireplaces | Cooking | Dryers | Pool Heaters | Clothes Washers | Dishwashers | Space Cooling | Ventilation | Other Electric Use | Other Gas Use
121 | Duct Sealing | Southern | Single Detached | y | y | 0 | 18 | 1000 | 0.40906 | Fail | Full | 0% | 0% | 0% | 0% | 0% | 0% | 0% | 0% | 5% | 5% | 0% | 0% | 0% | 0% | 0% | 0% | 0% | 0% | 0% | 0% | 0.32824
122 | Duct Sealing | Southern | Attached | y | y | 0 | 18 | 1000 | 0.2765 | Fail | Full | 0% | 0% | 0% | 0% | 0% | 0% | 0% | 0% | 5% | 5% | 0% | 0% | 0% | 0% | 0% | 0% | 0% | 0% | 0% | 0% | 0.21992
123 | Duct Sealing | Southern | Single Detached | 0 | 0 | y | 18 | 1000 | 0.32909 | Fail | Full | 0% | 0% | 0% | 0% | 0% | 0% | 0% | 0% | 5% | 5% | 0% | 0% | 0% | 0% | 0% | 0% | 0% | 0% | 0% | 0% | 0.24827
124 | Duct Sealing | Southern | Attached | 0 | 0 | y | 18 | 1000 | 0.22292 | Fail | Full | 0% | 0% | 0% | 0% | 0% | 0% | 0% | 0% | 5% | 5% | 0% | 0% | 0% | 0% | 0% | 0% | 0% | 0% | 0% | 0% | 0.16634
125 | Duct Sealing | Northern | Single Detached | y | y | 0 | 18 | 1000 | 0.44567 | Fail | Full | 0% | 0% | 0% | 0% | 0% | 0% | 0% | 0% | 5% | 5% | 0% | 0% | 0% | 0% | 0% | 0% | 0% | 0% | 0% | 0% | 0.36485
126 | Duct Sealing | Northern | Attached | y | y | 0 | 18 | 1000 | 0.36209 | Fail | Full | 0% | 0% | 0% | 0% | 0% | 0% | 0% | 0% | 5% | 5% | 0% | 0% | 0% | 0% | 0% | 0% | 0% | 0% | 0% | 0% | 0.30552
127 | Duct Sealing | Northern | Single Detached | 0 | 0 | y | 18 | 1000 | 0.34882 | Fail | Full | 0% | 0% | 0% | 0% | 0% | 0% | 0% | 0% | 5% | 5% | 0% | 0% | 0% | 0% | 0% | 0% | 0% | 0% | 0% | 0% | 0.268
128 | Duct Sealing | Northern | Attached | 0 | 0 | y | 18 | 1000 | 0.28099 | Fail | Full | 0% | 0% | 0% | 0% | 0% | 0% | 0% | 0% | 5% | 5% | 0% | 0% | 0% | 0% | 0% | 0% | 0% | 0% | 0% | 0% | 0.22442
WATER SAVINGS
Measure Information |  | Applicability |  |  |  |  | Life | Cost | Measure TRC ($) per litre of water svgs | Economic Screen | Basis | Savings by End Use
Measure # | Technology | Climate Zone | Building Type(s) | Exist | Reno | New | [5 empty] | Space Heating | DHW | Fireplaces | Cooking | Dryers | Pool Heaters | Clothes Washers | Dishwashers | Space Cooling | Ventilation | Other Electric Use | Other Gas Use

## Furnace Tune-Ups
Furnace Tune-Ups
Description: Professional furnace tune-ups
Service Region: |  | Southern
Measure Type: |  | Weather
Assumed Discount Rate: |  | 10%
Free Rider Rate |  | 0%
Resource Costs:
|  | Avoided Cost (NPV) | Customer Cost
Natural Gas ($/m3) |  | 1.0529 | 0.54
Electricity ($/kWh) |  | 0.22107 | 0.095
Water ($/1000L) |  | 4.692 | 1.675
Measure Description |  | Baseline Consumption |  |  | Upgrade Consumption |  |  | Installed Cost |  | Incr. O&M ($/yr.) | Measure Life (yrs.) | Annual Energy & Water Savings |  |  | Annual Savings ($) | Simple Payback (yrs.) | NPV O&M Cost ($) | Total Benefits |  |  | Measure TRC ($) | Benefit/Cost Ratio | [9 empty] | Gas Benefit/Cost Ratio
|  | Nat. Gas (m3/yr.) | Elec. (kWh/yr.) | Water (L/yr.) | Nat. Gas (m3/yr.) | Elec. (kWh/yr.) | Water (L/yr.) |  |  |  |  | Nat. Gas (m3/yr.) | Elec. (kWh/yr.) | Water (L/yr.) |  |  |  | Nat. Gas | Elec. | Water
1 | Single Detached (Existing) | 1801.2787 | 800 | 0 | 1765.2531 | 784 | 0 | Full | 100 | 0 | 3 | 36.0256 | 16 | 0 | 20.9738 | 4.7679 | 0 | 37.9306 | 3.5371 | 0 | -58.5323 | 0.41468 | [9 empty] | 0.37931
2 | Attached (Existing) | 1206.8492 | 400 | 0 | 1182.7122 | 392 | 0 | Full | 100 | 0 | 3 | 24.137 | 8 | 0 | 13.794 | 7.2495 | 0 | 25.4133 | 1.7685 | 0 | -72.8181 | 0.27182 | [9 empty] | 0.25413
3 | Single Detached (New) | [6 empty] | I | 900 | 0 | 25 | 0 | 0 | 0 | 0 | 0 | 0 | 0 | 0 | 0 | -900 | 0 | [9 empty] | 0
4 | Attached (New) | [6 empty] | I | 900 | 0 | 25 | 0 | 0 | 0 | 0 | 0 | 0 | 0 | 0 | 0 | -900 | 0 | [9 empty] | 0
5
6
7
8
9
10
11
12
13
14
15
16
17
18
19
20
Service Region: |  | Northern
Measure Type: |  | Weather
Assumed Discount Rate: |  | 10%
Free Rider Rate |  | 0%
Resource Costs:
|  | Avoided Cost (NPV) | Customer Cost
Natural Gas ($/m3) |  | 1.0529 | 0.458
Electricity ($/kWh) |  | 0.22107 | 0.098
Water ($/1000L) |  | 4.692 | 1.65
Measure Description |  | Baseline Consumption |  |  | Upgrade Consumption |  |  | Installed Cost |  | Incr. O&M ($/yr.) | Measure Life (yrs.) | Annual Energy & Water Savings |  |  | Annual Savings ($) | Simple Payback (yrs.) | NPV O&M Cost ($) | Total Benefits |  |  | Measure TRC ($) | Benefit/Cost Ratio | [9 empty] | Gas Benefit/Cost Ratio
|  | Nat. Gas (m3/yr.) | Elec. (kWh/yr.) | Water (L/yr.) | Nat. Gas (m3/yr.) | Elec. (kWh/yr.) | Water (L/yr.) |  |  |  |  | Nat. Gas (m3/yr.) | Elec. (kWh/yr.) | Water (L/yr.) |  |  |  | Nat. Gas | Elec. | Water
1 | Single Detached (Existing) | 2002.1789 | 800 | 0 | 1962.1353 | 784 | 0 | Full | 100 | 0 | 3 | 40.0436 | 16 | 0 | 23.1435 | 4.3209 | 0 | 42.1611 | 3.5371 | 0 | -54.3018 | 0.45698 | [9 empty] | 0.42161
2 | Attached (Existing) | 1676.5884 | 400 | 0 | 1643.0567 | 392 | 0 | Full | 100 | 0 | 3 | 33.5318 | 8 | 0 | 18.8672 | 5.3002 | 0 | 35.3049 | 1.7685 | 0 | -62.9265 | 0.37073 | [9 empty] | 0.35305
3 | Single Detached (New) | [6 empty] | I | 900 | 0 | 25 | 0 | 0 | 0 | 0 | 0 | 0 | 0 | 0 | 0 | -900 | 0 | [9 empty] | 0
4 | Attached (New) | [6 empty] | I | 900 | 0 | 25 | 0 | 0 | 0 | 0 | 0 | 0 | 0 | 0 | 0 | -900 | 0 | [9 empty] | 0
5
6
7
8
9
10
11
12
13
14
15
16
17
18
19
20
END USES THAT APPLY TO THIS MEASURE (1=END USE APPLIES; 0=END USE DOES NOT APPLY)
| Resource | Space Heating | DHW | Fireplaces | Cooking | Dryers | Pool Heaters | Clothes Washers | Dishwashers | Space Cooling | Ventilation | Other Electric Use | Other Gas Use
| Gas | 1
| Electricity | [9 empty] | 1
Water
GAS SAVINGS
Measure Information |  | Applicability |  |  |  |  | Life | Cost | Measure TRC ($) per m3 of gas svgs | Economic Screen | Basis | Savings by End Use
Measure # | Technology | Climate Zone | Building Type(s) | Exist | Reno | New | [5 empty] | Space Heating | DHW | Fireplaces | Cooking | Dryers | Pool Heaters | Clothes Washers | Dishwashers | Space Cooling | Ventilation | Other Electric Use | Other Gas Use
129 | Furnace Tune-Ups | Southern | Single Detached | y | y | 0 | 3 | 100 | -1.6247 | Fail | Full | 2% | 0% | 0% | 0% | 0% | 0% | 0% | 0% | 0% | 0% | 0% | 0% | 0% | 0% | 0% | 0% | 0% | 0% | 0% | 0%
130 | Furnace Tune-Ups | Southern | Attached | y | y | 0 | 3 | 100 | -3.0169 | Fail | Full | 2% | 0% | 0% | 0% | 0% | 0% | 0% | 0% | 0% | 0% | 0% | 0% | 0% | 0% | 0% | 0% | 0% | 0% | 0% | 0%
131 | Furnace Tune-Ups | Southern | Single Detached | 0 | 0 | y | 3 | 100 | 0 | Fail | Full | 2% | 0% | 0% | 0% | 0% | 0% | 0% | 0% | 0% | 0% | 0% | 0% | 0% | 0% | 0% | 0% | 0% | 0% | 0% | 0%
132 | Furnace Tune-Ups | Southern | Attached | 0 | 0 | y | 3 | 100 | 0 | Fail | Full | 2% | 0% | 0% | 0% | 0% | 0% | 0% | 0% | 0% | 0% | 0% | 0% | 0% | 0% | 0% | 0% | 0% | 0% | 0% | 0%
133 | Furnace Tune-Ups | Northern | Single Detached | y | y | 0 | 3 | 100 | -1.3561 | Fail | Full | 2% | 0% | 0% | 0% | 0% | 0% | 0% | 0% | 0% | 0% | 0% | 0% | 0% | 0% | 0% | 0% | 0% | 0% | 0% | 0%
134 | Furnace Tune-Ups | Northern | Attached | y | y | 0 | 3 | 100 | -1.8766 | Fail | Full | 2% | 0% | 0% | 0% | 0% | 0% | 0% | 0% | 0% | 0% | 0% | 0% | 0% | 0% | 0% | 0% | 0% | 0% | 0% | 0%
135 | Furnace Tune-Ups | Northern | Single Detached | 0 | 0 | y | 3 | 100 | 0 | Fail | Full | 2% | 0% | 0% | 0% | 0% | 0% | 0% | 0% | 0% | 0% | 0% | 0% | 0% | 0% | 0% | 0% | 0% | 0% | 0% | 0%
136 | Furnace Tune-Ups | Northern | Attached | 0 | 0 | y | 3 | 100 | 0 | Fail | Full | 2% | 0% | 0% | 0% | 0% | 0% | 0% | 0% | 0% | 0% | 0% | 0% | 0% | 0% | 0% | 0% | 0% | 0% | 0% | 0%
ELEC. SAVINGS
Measure Information |  | Applicability |  |  |  |  | Life | Cost | B/C Ratio | Economic Screen | Basis | Savings by End Use | [19 empty] | Gas B/C Ratio
Measure # | Technology | Climate Zone | Building Type(s) | Exist | Reno | New | [5 empty] | Space Heating | DHW | Fireplaces | Cooking | Dryers | Pool Heaters | Clothes Washers | Dishwashers | Space Cooling | Ventilation | Other Electric Use | Other Gas Use
129 | Furnace Tune-Ups | Southern | Single Detached | y | y | 0 | 3 | 100 | 0.41468 | Fail | Full | 0% | 0% | 0% | 0% | 0% | 0% | 0% | 0% | 0% | 2% | 0% | 0% | 0% | 0% | 0% | 0% | 0% | 0% | 0% | 0% | 0.37931
130 | Furnace Tune-Ups | Southern | Attached | y | y | 0 | 3 | 100 | 0.27182 | Fail | Full | 0% | 0% | 0% | 0% | 0% | 0% | 0% | 0% | 0% | 2% | 0% | 0% | 0% | 0% | 0% | 0% | 0% | 0% | 0% | 0% | 0.25413
131 | Furnace Tune-Ups | Southern | Single Detached | 0 | 0 | y | 3 | 100 | 0 | Fail | Full | 0% | 0% | 0% | 0% | 0% | 0% | 0% | 0% | 0% | 2% | 0% | 0% | 0% | 0% | 0% | 0% | 0% | 0% | 0% | 0% | 0
132 | Furnace Tune-Ups | Southern | Attached | 0 | 0 | y | 3 | 100 | 0 | Fail | Full | 0% | 0% | 0% | 0% | 0% | 0% | 0% | 0% | 0% | 2% | 0% | 0% | 0% | 0% | 0% | 0% | 0% | 0% | 0% | 0% | 0
133 | Furnace Tune-Ups | Northern | Single Detached | y | y | 0 | 3 | 100 | 0.45698 | Fail | Full | 0% | 0% | 0% | 0% | 0% | 0% | 0% | 0% | 0% | 2% | 0% | 0% | 0% | 0% | 0% | 0% | 0% | 0% | 0% | 0% | 0.42161
134 | Furnace Tune-Ups | Northern | Attached | y | y | 0 | 3 | 100 | 0.37073 | Fail | Full | 0% | 0% | 0% | 0% | 0% | 0% | 0% | 0% | 0% | 2% | 0% | 0% | 0% | 0% | 0% | 0% | 0% | 0% | 0% | 0% | 0.35305
135 | Furnace Tune-Ups | Northern | Single Detached | 0 | 0 | y | 3 | 100 | 0 | Fail | Full | 0% | 0% | 0% | 0% | 0% | 0% | 0% | 0% | 0% | 2% | 0% | 0% | 0% | 0% | 0% | 0% | 0% | 0% | 0% | 0% | 0
136 | Furnace Tune-Ups | Northern | Attached | 0 | 0 | y | 3 | 100 | 0 | Fail | Full | 0% | 0% | 0% | 0% | 0% | 0% | 0% | 0% | 0% | 2% | 0% | 0% | 0% | 0% | 0% | 0% | 0% | 0% | 0% | 0% | 0
WATER SAVINGS
Measure Information |  | Applicability |  |  |  |  | Life | Cost | Measure TRC ($) per litre of water svgs | Economic Screen | Basis | Savings by End Use
Measure # | Technology | Climate Zone | Building Type(s) | Exist | Reno | New | [5 empty] | Space Heating | DHW | Fireplaces | Cooking | Dryers | Pool Heaters | Clothes Washers | Dishwashers | Space Cooling | Ventilation | Other Electric Use | Other Gas Use

## High-Eff. Fireplaces
High-Efficiency Fireplaces
Description: Installing high-efficiency natural gas fireplaces
Service Region: |  | Southern
Measure Type: |  | Weather
Assumed Discount Rate: |  | 10%
Free Rider Rate |  | 0%
Resource Costs:
|  | Avoided Cost (NPV) | Customer Cost
Natural Gas ($/m3) |  | 3.3357 | 0.54
Electricity ($/kWh) |  | 0.73804 | 0.095
Water ($/1000L) |  | 15.6181 | 1.675
Measure Description |  | Baseline Consumption |  |  | Upgrade Consumption |  |  | Installed Cost |  | Incr. O&M ($/yr.) | Measure Life (yrs.) | Annual Energy & Water Savings |  |  | Annual Savings ($) | Simple Payback (yrs.) | NPV O&M Cost ($) | Total Benefits |  |  | Measure TRC ($) | Benefit/Cost Ratio | [9 empty] | Gas Benefit/Cost Ratio
|  | Nat. Gas (m3/yr.) | Elec. (kWh/yr.) | Water (L/yr.) | Nat. Gas (m3/yr.) | Elec. (kWh/yr.) | Water (L/yr.) |  |  |  |  | Nat. Gas (m3/yr.) | Elec. (kWh/yr.) | Water (L/yr.) |  |  |  | Nat. Gas | Elec. | Water
1 | Single Detached (Existing) | 278.4008 | 0 | 0 | 222.7207 | 0 | 0 | Incr. | 100 | 0 | 15 | 55.6802 | 0 | 0 | 30.0673 | 3.3259 | 0 | 185.733 | 0 | 0 | 85.733 | 1.8573 | [9 empty] | 1.8573
2 | Attached (Existing) | 199.2477 | 0 | 0 | 159.3981 | 0 | 0 | Incr. | 100 | 0 | 15 | 39.8495 | 0 | 0 | 21.5187 | 4.6471 | 0 | 132.9266 | 0 | 0 | 32.9266 | 1.3293 | [9 empty] | 1.3293
3 | Single Detached (New) | 203.2617 | 0 | 0 | 162.6094 | 0 | 0 | Incr. | 100 | 0 | 15 | 40.6523 | 0 | 0 | 21.9523 | 4.5553 | 0 | 135.6045 | 0 | 0 | 35.6045 | 1.356 | [9 empty] | 1.356
4 | Attached (New) | 145.4716 | 0 | 0 | 116.3773 | 0 | 0 | Incr. | 100 | 0 | 15 | 29.0943 | 0 | 0 | 15.7109 | 6.365 | 0 | 97.0503 | 0 | 0 | -2.9497 | 0.9705 | [9 empty] | 0.9705
5
6
7
8
9
10
11
12
13
14
15
16
17
18
19
20
Service Region: |  | Northern
Measure Type: |  | Weather
Assumed Discount Rate: |  | 10%
Free Rider Rate |  | 0%
Resource Costs:
|  | Avoided Cost (NPV) | Customer Cost
Natural Gas ($/m3) |  | 3.3357 | 0.458
Electricity ($/kWh) |  | 0.73804 | 0.098
Water ($/1000L) |  | 15.6181 | 1.65
Measure Description |  | Baseline Consumption |  |  | Upgrade Consumption |  |  | Installed Cost |  | Incr. O&M ($/yr.) | Measure Life (yrs.) | Annual Energy & Water Savings |  |  | Annual Savings ($) | Simple Payback (yrs.) | NPV O&M Cost ($) | Total Benefits |  |  | Measure TRC ($) | Benefit/Cost Ratio | [9 empty] | Gas Benefit/Cost Ratio
|  | Nat. Gas (m3/yr.) | Elec. (kWh/yr.) | Water (L/yr.) | Nat. Gas (m3/yr.) | Elec. (kWh/yr.) | Water (L/yr.) |  |  |  |  | Nat. Gas (m3/yr.) | Elec. (kWh/yr.) | Water (L/yr.) |  |  |  | Nat. Gas | Elec. | Water
1 | Single Detached (Existing) | 309.4514 | 0 | 0 | 247.5611 | 0 | 0 | Incr. | 100 | 0 | 15 | 61.8903 | 0 | 0 | 33.4208 | 2.9922 | 0 | 206.4482 | 0 | 0 | 106.4482 | 2.0645 | [9 empty] | 2.0645
2 | Attached (Existing) | 221.4701 | 0 | 0 | 177.1761 | 0 | 0 | Incr. | 100 | 0 | 15 | 44.294 | 0 | 0 | 23.9188 | 4.1808 | 0 | 147.7521 | 0 | 0 | 47.7521 | 1.4775 | [9 empty] | 1.4775
3 | Single Detached (New) | 225.9319 | 0 | 0 | 180.7455 | 0 | 0 | Incr. | 100 | 0 | 15 | 45.1864 | 0 | 0 | 24.4006 | 4.0983 | 0 | 150.7288 | 0 | 0 | 50.7288 | 1.5073 | [9 empty] | 1.5073
4 | Attached (New) | 161.6964 | 0 | 0 | 129.3571 | 0 | 0 | Incr. | 100 | 0 | 15 | 32.3393 | 0 | 0 | 17.4632 | 5.7263 | 0 | 107.8745 | 0 | 0 | 7.8745 | 1.0787 | [9 empty] | 1.0787
5
6
7
8
9
10
11
12
13
14
15
16
17
18
19
20
END USES THAT APPLY TO THIS MEASURE (1=END USE APPLIES; 0=END USE DOES NOT APPLY)
| Resource | Space Heating | DHW | Fireplaces | Cooking | Dryers | Pool Heaters | Clothes Washers | Dishwashers | Space Cooling | Ventilation | Other Electric Use | Other Gas Use
| Gas |  |  | 1
Electricity
Water
GAS SAVINGS
Measure Information |  | Applicability |  |  |  |  | Life | Cost | Measure TRC ($) per m3 of gas svgs | Economic Screen | Basis | Savings by End Use
Measure # | Technology | Climate Zone | Building Type(s) | Exist | Reno | New | [5 empty] | Space Heating | DHW | Fireplaces | Cooking | Dryers | Pool Heaters | Clothes Washers | Dishwashers | Space Cooling | Ventilation | Other Electric Use | Other Gas Use
137 | High-Efficiency Fireplaces | Southern | Single Detached | y | y | 0 | 15 | 100 | 1.5397 | Pass | Incr. | 0% | 0% | 20% | 0% | 0% | 0% | 0% | 0% | 0% | 0% | 0% | 0% | 0% | 0% | 0% | 0% | 0% | 0% | 0% | 0%
138 | High-Efficiency Fireplaces | Southern | Attached | y | y | 0 | 15 | 100 | 0.82627 | Pass | Incr. | 0% | 0% | 20% | 0% | 0% | 0% | 0% | 0% | 0% | 0% | 0% | 0% | 0% | 0% | 0% | 0% | 0% | 0% | 0% | 0%
139 | High-Efficiency Fireplaces | Southern | Single Detached | 0 | 0 | y | 15 | 100 | 0.87583 | Pass | Incr. | 0% | 0% | 20% | 0% | 0% | 0% | 0% | 0% | 0% | 0% | 0% | 0% | 0% | 0% | 0% | 0% | 0% | 0% | 0% | 0%
140 | High-Efficiency Fireplaces | Southern | Attached | 0 | 0 | y | 15 | 100 | -0.10138 | Fail | Incr. | 0% | 0% | 20% | 0% | 0% | 0% | 0% | 0% | 0% | 0% | 0% | 0% | 0% | 0% | 0% | 0% | 0% | 0% | 0% | 0%
141 | High-Efficiency Fireplaces | Northern | Single Detached | y | y | 0 | 15 | 100 | 1.7199 | Pass | Incr. | 0% | 0% | 20% | 0% | 0% | 0% | 0% | 0% | 0% | 0% | 0% | 0% | 0% | 0% | 0% | 0% | 0% | 0% | 0% | 0%
142 | High-Efficiency Fireplaces | Northern | Attached | y | y | 0 | 15 | 100 | 1.0781 | Pass | Incr. | 0% | 0% | 20% | 0% | 0% | 0% | 0% | 0% | 0% | 0% | 0% | 0% | 0% | 0% | 0% | 0% | 0% | 0% | 0% | 0%
143 | High-Efficiency Fireplaces | Northern | Single Detached | 0 | 0 | y | 15 | 100 | 1.1227 | Pass | Incr. | 0% | 0% | 20% | 0% | 0% | 0% | 0% | 0% | 0% | 0% | 0% | 0% | 0% | 0% | 0% | 0% | 0% | 0% | 0% | 0%
144 | High-Efficiency Fireplaces | Northern | Attached | 0 | 0 | y | 15 | 100 | 0.2435 | Pass | Incr. | 0% | 0% | 20% | 0% | 0% | 0% | 0% | 0% | 0% | 0% | 0% | 0% | 0% | 0% | 0% | 0% | 0% | 0% | 0% | 0%
ELEC. SAVINGS
Measure Information |  | Applicability |  |  |  |  | Life | Cost | B/C Ratio | Economic Screen | Basis | Savings by End Use | [19 empty] | Gas B/C Ratio
Measure # | Technology | Climate Zone | Building Type(s) | Exist | Reno | New | [5 empty] | Space Heating | DHW | Fireplaces | Cooking | Dryers | Pool Heaters | Clothes Washers | Dishwashers | Space Cooling | Ventilation | Other Electric Use | Other Gas Use
137 | High-Efficiency Fireplaces | Southern | Single Detached | y | y | 0 | 15 | 100 | 1.8573 | Pass | Incr. | 0% | 0% | 0% | 0% | 0% | 0% | 0% | 0% | 0% | 0% | 0% | 0% | 0% | 0% | 0% | 0% | 0% | 0% | 0% | 0% | 1.8573
138 | High-Efficiency Fireplaces | Southern | Attached | y | y | 0 | 15 | 100 | 1.3293 | Pass | Incr. | 0% | 0% | 0% | 0% | 0% | 0% | 0% | 0% | 0% | 0% | 0% | 0% | 0% | 0% | 0% | 0% | 0% | 0% | 0% | 0% | 1.3293
139 | High-Efficiency Fireplaces | Southern | Single Detached | 0 | 0 | y | 15 | 100 | 1.356 | Pass | Incr. | 0% | 0% | 0% | 0% | 0% | 0% | 0% | 0% | 0% | 0% | 0% | 0% | 0% | 0% | 0% | 0% | 0% | 0% | 0% | 0% | 1.356
140 | High-Efficiency Fireplaces | Southern | Attached | 0 | 0 | y | 15 | 100 | 0.9705 | Fail | Incr. | 0% | 0% | 0% | 0% | 0% | 0% | 0% | 0% | 0% | 0% | 0% | 0% | 0% | 0% | 0% | 0% | 0% | 0% | 0% | 0% | 0.9705
141 | High-Efficiency Fireplaces | Northern | Single Detached | y | y | 0 | 15 | 100 | 2.0645 | Pass | Incr. | 0% | 0% | 0% | 0% | 0% | 0% | 0% | 0% | 0% | 0% | 0% | 0% | 0% | 0% | 0% | 0% | 0% | 0% | 0% | 0% | 2.0645
142 | High-Efficiency Fireplaces | Northern | Attached | y | y | 0 | 15 | 100 | 1.4775 | Pass | Incr. | 0% | 0% | 0% | 0% | 0% | 0% | 0% | 0% | 0% | 0% | 0% | 0% | 0% | 0% | 0% | 0% | 0% | 0% | 0% | 0% | 1.4775
143 | High-Efficiency Fireplaces | Northern | Single Detached | 0 | 0 | y | 15 | 100 | 1.5073 | Pass | Incr. | 0% | 0% | 0% | 0% | 0% | 0% | 0% | 0% | 0% | 0% | 0% | 0% | 0% | 0% | 0% | 0% | 0% | 0% | 0% | 0% | 1.5073
144 | High-Efficiency Fireplaces | Northern | Attached | 0 | 0 | y | 15 | 100 | 1.0787 | Pass | Incr. | 0% | 0% | 0% | 0% | 0% | 0% | 0% | 0% | 0% | 0% | 0% | 0% | 0% | 0% | 0% | 0% | 0% | 0% | 0% | 0% | 1.0787
WATER SAVINGS
Measure Information |  | Applicability |  |  |  |  | Life | Cost | Measure TRC ($) per litre of water svgs | Economic Screen | Basis | Savings by End Use
Measure # | Technology | Climate Zone | Building Type(s) | Exist | Reno | New | [5 empty] | Space Heating | DHW | Fireplaces | Cooking | Dryers | Pool Heaters | Clothes Washers | Dishwashers | Space Cooling | Ventilation | Other Electric Use | Other Gas Use

## Solar Pre-Heated Air
Solar Pre-Heated Make-Up Air
Description: Installing a solar pre-heated ventilation system (e.g. Solarwall, MatrixAir, UnitAir)
Service Region: |  | Southern
Measure Type: |  | Weather
Assumed Discount Rate: |  | 10%
Free Rider Rate |  | 0%
Resource Costs:
|  | Avoided Cost (NPV) | Customer Cost
Natural Gas ($/m3) |  | 3.8137 | 0.54
Electricity ($/kWh) |  | 0.84677 | 0.095
Water ($/1000L) |  | 17.927 | 1.675
Measure Description |  | Baseline Consumption |  |  | Upgrade Consumption |  |  | Installed Cost |  | Incr. O&M ($/yr.) | Measure Life (yrs.) | Annual Energy & Water Savings |  |  | Annual Savings ($) | Simple Payback (yrs.) | NPV O&M Cost ($) | Total Benefits |  |  | Measure TRC ($) | Benefit/Cost Ratio | [9 empty] | Gas Benefit/Cost Ratio
|  | Nat. Gas (m3/yr.) | Elec. (kWh/yr.) | Water (L/yr.) | Nat. Gas (m3/yr.) | Elec. (kWh/yr.) | Water (L/yr.) |  |  |  |  | Nat. Gas (m3/yr.) | Elec. (kWh/yr.) | Water (L/yr.) |  |  |  | Nat. Gas | Elec. | Water
1 | Single Detached (Existing) | 1801.2787 | 800 | 0 | 1441.023 | 800 | 0 | Full | 1300 | 0 | 20 | 360.2557 | 0 | 0 | 194.5381 | 6.6825 | 0 | 1373.9079 | 0 | 0 | 73.9079 | 1.0569 | [9 empty] | 1.0569
2 | Attached (Existing) | 1206.8492 | 400 | 0 | 965.4793 | 400 | 0 | Full | 1300 | 0 | 20 | 241.3698 | 0 | 0 | 130.3397 | 9.9739 | 0 | 920.5125 | 0 | 0 | -379.4875 | 0.70809 | [9 empty] | 0.70809
3 | Single Detached (New) | 1362.4217 | 800 | 0 | 1089.9374 | 800 | 0 | Full | 1300 | 0 | 20 | 272.4843 | 0 | 0 | 147.1415 | 8.835 | 0 | 1039.174 | 0 | 0 | -260.826 | 0.79936 | [9 empty] | 0.79936
4 | Attached (New) | 912.8168 | 400 | 0 | 730.2535 | 400 | 0 | Full | 1300 | 0 | 20 | 182.5634 | 0 | 0 | 98.5842 | 13.1867 | 0 | 696.2422 | 0 | 0 | -603.7578 | 0.53557 | [9 empty] | 0.53557
5
6
7
8
9
10
11
12
13
14
15
16
17
18
19
20
Service Region: |  | Northern
Measure Type: |  | Weather
Assumed Discount Rate: |  | 10%
Free Rider Rate |  | 0%
Resource Costs:
|  | Avoided Cost (NPV) | Customer Cost
Natural Gas ($/m3) |  | 3.8137 | 0.458
Electricity ($/kWh) |  | 0.84677 | 0.098
Water ($/1000L) |  | 17.927 | 1.65
Measure Description |  | Baseline Consumption |  |  | Upgrade Consumption |  |  | Installed Cost |  | Incr. O&M ($/yr.) | Measure Life (yrs.) | Annual Energy & Water Savings |  |  | Annual Savings ($) | Simple Payback (yrs.) | NPV O&M Cost ($) | Total Benefits |  |  | Measure TRC ($) | Benefit/Cost Ratio | [9 empty] | Gas Benefit/Cost Ratio
|  | Nat. Gas (m3/yr.) | Elec. (kWh/yr.) | Water (L/yr.) | Nat. Gas (m3/yr.) | Elec. (kWh/yr.) | Water (L/yr.) |  |  |  |  | Nat. Gas (m3/yr.) | Elec. (kWh/yr.) | Water (L/yr.) |  |  |  | Nat. Gas | Elec. | Water
1 | Single Detached (Existing) | 2002.1789 | 800 | 0 | 1601.7431 | 800 | 0 | Full | 1300 | 0 | 20 | 400.4358 | 0 | 0 | 216.2353 | 6.012 | 0 | 1527.1425 | 0 | 0 | 227.1425 | 1.1747 | [9 empty] | 1.1747
2 | Attached (Existing) | 1676.5884 | 400 | 0 | 1341.2707 | 400 | 0 | Full | 1300 | 0 | 20 | 335.3177 | 0 | 0 | 181.0716 | 7.1795 | 0 | 1278.8016 | 0 | 0 | -21.1984 | 0.98369 | [9 empty] | 0.98369
3 | Single Detached (New) | 1470.6914 | 800 | 0 | 1176.5531 | 800 | 0 | Full | 1300 | 0 | 20 | 294.1383 | 0 | 0 | 158.8347 | 8.1846 | 0 | 1121.7556 | 0 | 0 | -178.2444 | 0.86289 | [9 empty] | 0.86289
4 | Attached (New) | 1231.5304 | 400 | 0 | 985.2243 | 400 | 0 | Full | 1300 | 0 | 20 | 246.3061 | 0 | 0 | 133.0053 | 9.774 | 0 | 939.3379 | 0 | 0 | -360.6621 | 0.72257 | [9 empty] | 0.72257
5
6
7
8
9
10
11
12
13
14
15
16
17
18
19
20
END USES THAT APPLY TO THIS MEASURE (1=END USE APPLIES; 0=END USE DOES NOT APPLY)
| Resource | Space Heating | DHW | Fireplaces | Cooking | Dryers | Pool Heaters | Clothes Washers | Dishwashers | Space Cooling | Ventilation | Other Electric Use | Other Gas Use
| Gas | 1
| Electricity | [9 empty] | 1
Water
GAS SAVINGS
Measure Information |  | Applicability |  |  |  |  | Life | Cost | Measure TRC ($) per m3 of gas svgs | Economic Screen | Basis | Savings by End Use
Measure # | Technology | Climate Zone | Building Type(s) | Exist | Reno | New | [5 empty] | Space Heating | DHW | Fireplaces | Cooking | Dryers | Pool Heaters | Clothes Washers | Dishwashers | Space Cooling | Ventilation | Other Electric Use | Other Gas Use
145 | Solar Pre-Heated Make-Up Air | Southern | Single Detached | y | y | 0 | 20 | 1300 | 0.20515 | Pass | Full | 20% | 0% | 0% | 0% | 0% | 0% | 0% | 0% | 0% | 0% | 0% | 0% | 0% | 0% | 0% | 0% | 0% | 0% | 0% | 0%
146 | Solar Pre-Heated Make-Up Air | Southern | Attached | y | y | 0 | 20 | 1300 | -1.5722 | Fail | Full | 20% | 0% | 0% | 0% | 0% | 0% | 0% | 0% | 0% | 0% | 0% | 0% | 0% | 0% | 0% | 0% | 0% | 0% | 0% | 0%
147 | Solar Pre-Heated Make-Up Air | Southern | Single Detached | 0 | 0 | y | 20 | 1300 | -0.95721 | Fail | Full | 20% | 0% | 0% | 0% | 0% | 0% | 0% | 0% | 0% | 0% | 0% | 0% | 0% | 0% | 0% | 0% | 0% | 0% | 0% | 0%
148 | Solar Pre-Heated Make-Up Air | Southern | Attached | 0 | 0 | y | 20 | 1300 | -3.3071 | Fail | Full | 20% | 0% | 0% | 0% | 0% | 0% | 0% | 0% | 0% | 0% | 0% | 0% | 0% | 0% | 0% | 0% | 0% | 0% | 0% | 0%
149 | Solar Pre-Heated Make-Up Air | Northern | Single Detached | y | y | 0 | 20 | 1300 | 0.56724 | Pass | Full | 20% | 0% | 0% | 0% | 0% | 0% | 0% | 0% | 0% | 0% | 0% | 0% | 0% | 0% | 0% | 0% | 0% | 0% | 0% | 0%
150 | Solar Pre-Heated Make-Up Air | Northern | Attached | y | y | 0 | 20 | 1300 | -0.063219 | Fail | Full | 20% | 0% | 0% | 0% | 0% | 0% | 0% | 0% | 0% | 0% | 0% | 0% | 0% | 0% | 0% | 0% | 0% | 0% | 0% | 0%
151 | Solar Pre-Heated Make-Up Air | Northern | Single Detached | 0 | 0 | y | 20 | 1300 | -0.60599 | Fail | Full | 20% | 0% | 0% | 0% | 0% | 0% | 0% | 0% | 0% | 0% | 0% | 0% | 0% | 0% | 0% | 0% | 0% | 0% | 0% | 0%
152 | Solar Pre-Heated Make-Up Air | Northern | Attached | 0 | 0 | y | 20 | 1300 | -1.4643 | Fail | Full | 20% | 0% | 0% | 0% | 0% | 0% | 0% | 0% | 0% | 0% | 0% | 0% | 0% | 0% | 0% | 0% | 0% | 0% | 0% | 0%
ELEC. SAVINGS
Measure Information |  | Applicability |  |  |  |  | Life | Cost | B/C Ratio | Economic Screen | Basis | Savings by End Use | [19 empty] | Gas B/C Ratio
Measure # | Technology | Climate Zone | Building Type(s) | Exist | Reno | New | [5 empty] | Space Heating | DHW | Fireplaces | Cooking | Dryers | Pool Heaters | Clothes Washers | Dishwashers | Space Cooling | Ventilation | Other Electric Use | Other Gas Use
145 | Solar Pre-Heated Make-Up Air | Southern | Single Detached | y | y | 0 | 20 | 1300 | 1.0569 | Pass | Full | 0% | 0% | 0% | 0% | 0% | 0% | 0% | 0% | 0% | 0% | 0% | 0% | 0% | 0% | 0% | 0% | 0% | 0% | 0% | 0% | 1.0569
146 | Solar Pre-Heated Make-Up Air | Southern | Attached | y | y | 0 | 20 | 1300 | 0.70809 | Fail | Full | 0% | 0% | 0% | 0% | 0% | 0% | 0% | 0% | 0% | 0% | 0% | 0% | 0% | 0% | 0% | 0% | 0% | 0% | 0% | 0% | 0.70809
147 | Solar Pre-Heated Make-Up Air | Southern | Single Detached | 0 | 0 | y | 20 | 1300 | 0.79936 | Fail | Full | 0% | 0% | 0% | 0% | 0% | 0% | 0% | 0% | 0% | 0% | 0% | 0% | 0% | 0% | 0% | 0% | 0% | 0% | 0% | 0% | 0.79936
148 | Solar Pre-Heated Make-Up Air | Southern | Attached | 0 | 0 | y | 20 | 1300 | 0.53557 | Fail | Full | 0% | 0% | 0% | 0% | 0% | 0% | 0% | 0% | 0% | 0% | 0% | 0% | 0% | 0% | 0% | 0% | 0% | 0% | 0% | 0% | 0.53557
149 | Solar Pre-Heated Make-Up Air | Northern | Single Detached | y | y | 0 | 20 | 1300 | 1.1747 | Pass | Full | 0% | 0% | 0% | 0% | 0% | 0% | 0% | 0% | 0% | 0% | 0% | 0% | 0% | 0% | 0% | 0% | 0% | 0% | 0% | 0% | 1.1747
150 | Solar Pre-Heated Make-Up Air | Northern | Attached | y | y | 0 | 20 | 1300 | 0.98369 | Fail | Full | 0% | 0% | 0% | 0% | 0% | 0% | 0% | 0% | 0% | 0% | 0% | 0% | 0% | 0% | 0% | 0% | 0% | 0% | 0% | 0% | 0.98369
151 | Solar Pre-Heated Make-Up Air | Northern | Single Detached | 0 | 0 | y | 20 | 1300 | 0.86289 | Fail | Full | 0% | 0% | 0% | 0% | 0% | 0% | 0% | 0% | 0% | 0% | 0% | 0% | 0% | 0% | 0% | 0% | 0% | 0% | 0% | 0% | 0.86289
152 | Solar Pre-Heated Make-Up Air | Northern | Attached | 0 | 0 | y | 20 | 1300 | 0.72257 | Fail | Full | 0% | 0% | 0% | 0% | 0% | 0% | 0% | 0% | 0% | 0% | 0% | 0% | 0% | 0% | 0% | 0% | 0% | 0% | 0% | 0% | 0.72257
WATER SAVINGS
Measure Information |  | Applicability |  |  |  |  | Life | Cost | Measure TRC ($) per litre of water svgs | Economic Screen | Basis | Savings by End Use
Measure # | Technology | Climate Zone | Building Type(s) | Exist | Reno | New | [5 empty] | Space Heating | DHW | Fireplaces | Cooking | Dryers | Pool Heaters | Clothes Washers | Dishwashers | Space Cooling | Ventilation | Other Electric Use | Other Gas Use

## Ultra-Low Flow
Ultra Low-Flow Showerheads
Description: Installing ultra low-flow showerheads (1.25 GPM) to replace or rather than an average of 2.5 GPM showerheads
Service Region: |  | Southern
Measure Type: |  | Baseload
Assumed Discount Rate: |  | 10%
Free Rider Rate |  | 0%
Resource Costs:
|  | Avoided Cost (NPV) | Customer Cost
Natural Gas ($/m3) |  | 2.6357 | 0.54
Electricity ($/kWh) |  | 0.57801 | 0.095
Water ($/1000L) |  | 12.2336 | 1.675
Measure Description |  | Baseline Consumption |  |  | Upgrade Consumption |  |  | Installed Cost |  | Incr. O&M ($/yr.) | Measure Life (yrs.) | Annual Energy & Water Savings |  |  | Annual Savings ($) | Simple Payback (yrs.) | NPV O&M Cost ($) | Total Benefits |  |  | Measure TRC ($) | Benefit/Cost Ratio | [9 empty] | Gas Benefit/Cost Ratio
|  | Nat. Gas (m3/yr.) | Elec. (kWh/yr.) | Water (L/yr.) | Nat. Gas (m3/yr.) | Elec. (kWh/yr.) | Water (L/yr.) |  |  |  |  | Nat. Gas (m3/yr.) | Elec. (kWh/yr.) | Water (L/yr.) |  |  |  | Nat. Gas | Elec. | Water
1 | Single Detached (Existing) | 660.2864 | 0 | 55713.7809 | 554.6406 | 0 | 30642.5795 | Full | 15 | 0 | 10 | 105.6458 | 0 | 25071.2014 | 99.043 | 0.15145 | 0 | 278.4474 | 0 | 306.7119 | 570.1593 | 39.0106 | [9 empty] | 18.5632
2 | Attached (Existing) | 472.5579 | 0 | 42602.4553 | 396.9487 | 0 | 23431.3504 | Full | 15 | 0 | 10 | 75.6093 | 0 | 19171.1049 | 72.9406 | 0.20565 | 0 | 199.281 | 0 | 234.5323 | 418.8133 | 28.9209 | [9 empty] | 13.2854
3 | Single Detached (New) | 614.0322 | 0 | 55713.7809 | 515.7871 | 0 | 30642.5795 | Full | 15 | 0 | 10 | 98.2452 | 0 | 25071.2014 | 95.0466 | 0.15782 | 0 | 258.9417 | 0 | 306.7119 | 550.6536 | 37.7102 | [9 empty] | 17.2628
4 | Attached (New) | 439.4544 | 0 | 42602.4553 | 369.1417 | 0 | 23431.3504 | Full | 15 | 0 | 10 | 70.3127 | 0 | 19171.1049 | 70.0805 | 0.21404 | 0 | 185.321 | 0 | 234.5323 | 404.8533 | 27.9902 | [9 empty] | 12.3547
5
6
7
8
9
10
11
12
13
14
15
16
17
18
19
20
Service Region: |  | Northern
Measure Type: |  | Baseload
Assumed Discount Rate: |  | 10%
Free Rider Rate |  | 0%
Resource Costs:
|  | Avoided Cost (NPV) | Customer Cost
Natural Gas ($/m3) |  | 2.6357 | 0.458
Electricity ($/kWh) |  | 0.57801 | 0.098
Water ($/1000L) |  | 12.2336 | 1.65
Measure Description |  | Baseline Consumption |  |  | Upgrade Consumption |  |  | Installed Cost |  | Incr. O&M ($/yr.) | Measure Life (yrs.) | Annual Energy & Water Savings |  |  | Annual Savings ($) | Simple Payback (yrs.) | NPV O&M Cost ($) | Total Benefits |  |  | Measure TRC ($) | Benefit/Cost Ratio | [9 empty] | Gas Benefit/Cost Ratio
|  | Nat. Gas (m3/yr.) | Elec. (kWh/yr.) | Water (L/yr.) | Nat. Gas (m3/yr.) | Elec. (kWh/yr.) | Water (L/yr.) |  |  |  |  | Nat. Gas (m3/yr.) | Elec. (kWh/yr.) | Water (L/yr.) |  |  |  | Nat. Gas | Elec. | Water
1 | Single Detached (Existing) | 649.9936 | 0 | 55713.7809 | 545.9946 | 0 | 30642.5795 | Full | 15 | 0 | 10 | 103.999 | 0 | 25071.2014 | 98.1537 | 0.15282 | 0 | 274.1068 | 0 | 306.7119 | 565.8187 | 38.7212 | [9 empty] | 18.2738
2 | Attached (Existing) | 465.1915 | 0 | 42602.4553 | 390.7608 | 0 | 23431.3504 | Full | 15 | 0 | 10 | 74.4306 | 0 | 19171.1049 | 72.3041 | 0.20746 | 0 | 196.1745 | 0 | 234.5323 | 415.7068 | 28.7138 | [9 empty] | 13.0783
3 | Single Detached (New) | 570.1412 | 0 | 55713.7809 | 478.9186 | 0 | 30642.5795 | Full | 15 | 0 | 10 | 91.2226 | 0 | 25071.2014 | 91.2545 | 0.16438 | 0 | 240.4325 | 0 | 306.7119 | 532.1444 | 36.4763 | [9 empty] | 16.0288
4 | Attached (New) | 408.0422 | 0 | 42602.4553 | 342.7555 | 0 | 23431.3504 | Full | 15 | 0 | 10 | 65.2868 | 0 | 19171.1049 | 67.3664 | 0.22266 | 0 | 172.0743 | 0 | 234.5323 | 391.6065 | 27.1071 | [9 empty] | 11.4716
5
6
7
8
9
10
11
12
13
14
15
16
17
18
19
20
END USES THAT APPLY TO THIS MEASURE (1=END USE APPLIES; 0=END USE DOES NOT APPLY)
| Resource | Space Heating | DHW | Fireplaces | Cooking | Dryers | Pool Heaters | Clothes Washers | Dishwashers | Space Cooling | Ventilation | Other Electric Use | Other Gas Use
| Gas |  | 1
Electricity
| Water |  | 1
GAS SAVINGS
Measure Information |  | Applicability |  |  |  |  | Life | Cost | Measure TRC ($) per m3 of gas svgs | Economic Screen | Basis | Savings by End Use
Measure # | Technology | Climate Zone | Building Type(s) | Exist | Reno | New | [5 empty] | Space Heating | DHW | Fireplaces | Cooking | Dryers | Pool Heaters | Clothes Washers | Dishwashers | Space Cooling | Ventilation | Other Electric Use | Other Gas Use
153 | Ultra-Low Flow Showerheads | Southern | Single Detached | y | y | 0 | 10 | 15 | 5.3969 | Pass | Full | 0% | 16% | 0% | 0% | 0% | 0% | 0% | 0% | 0% | 0% | 0% | 0% | 0% | 0% | 0% | 0% | 0% | 0% | 0% | 0%
154 | Ultra-Low Flow Showerheads | Southern | Attached | y | y | 0 | 10 | 15 | 5.5392 | Pass | Full | 0% | 16% | 0% | 0% | 0% | 0% | 0% | 0% | 0% | 0% | 0% | 0% | 0% | 0% | 0% | 0% | 0% | 0% | 0% | 0%
155 | Ultra-Low Flow Showerheads | Southern | Single Detached | 0 | 0 | y | 10 | 15 | 5.6049 | Pass | Full | 0% | 16% | 0% | 0% | 0% | 0% | 0% | 0% | 0% | 0% | 0% | 0% | 0% | 0% | 0% | 0% | 0% | 0% | 0% | 0%
156 | Ultra-Low Flow Showerheads | Southern | Attached | 0 | 0 | y | 10 | 15 | 5.7579 | Pass | Full | 0% | 16% | 0% | 0% | 0% | 0% | 0% | 0% | 0% | 0% | 0% | 0% | 0% | 0% | 0% | 0% | 0% | 0% | 0% | 0%
157 | Ultra-Low Flow Showerheads | Northern | Single Detached | y | y | 0 | 10 | 15 | 5.4406 | Pass | Full | 0% | 16% | 0% | 0% | 0% | 0% | 0% | 0% | 0% | 0% | 0% | 0% | 0% | 0% | 0% | 0% | 0% | 0% | 0% | 0%
158 | Ultra-Low Flow Showerheads | Northern | Attached | y | y | 0 | 10 | 15 | 5.5852 | Pass | Full | 0% | 16% | 0% | 0% | 0% | 0% | 0% | 0% | 0% | 0% | 0% | 0% | 0% | 0% | 0% | 0% | 0% | 0% | 0% | 0%
159 | Ultra-Low Flow Showerheads | Northern | Single Detached | 0 | 0 | y | 10 | 15 | 5.8335 | Pass | Full | 0% | 16% | 0% | 0% | 0% | 0% | 0% | 0% | 0% | 0% | 0% | 0% | 0% | 0% | 0% | 0% | 0% | 0% | 0% | 0%
160 | Ultra-Low Flow Showerheads | Northern | Attached | 0 | 0 | y | 10 | 15 | 5.9983 | Pass | Full | 0% | 16% | 0% | 0% | 0% | 0% | 0% | 0% | 0% | 0% | 0% | 0% | 0% | 0% | 0% | 0% | 0% | 0% | 0% | 0%
ELEC. SAVINGS
Measure Information |  | Applicability |  |  |  |  | Life | Cost | B/C Ratio | Economic Screen | Basis | Savings by End Use | [19 empty] | Gas B/C Ratio
Measure # | Technology | Climate Zone | Building Type(s) | Exist | Reno | New | [5 empty] | Space Heating | DHW | Fireplaces | Cooking | Dryers | Pool Heaters | Clothes Washers | Dishwashers | Space Cooling | Ventilation | Other Electric Use | Other Gas Use
153 | Ultra-Low Flow Showerheads | Southern | Single Detached | y | y | 0 | 10 | 15 | 39.0106 | Pass | Full | 0% | 0% | 0% | 0% | 0% | 0% | 0% | 0% | 0% | 0% | 0% | 0% | 0% | 0% | 0% | 0% | 0% | 0% | 0% | 0% | 18.5632
154 | Ultra-Low Flow Showerheads | Southern | Attached | y | y | 0 | 10 | 15 | 28.9209 | Pass | Full | 0% | 0% | 0% | 0% | 0% | 0% | 0% | 0% | 0% | 0% | 0% | 0% | 0% | 0% | 0% | 0% | 0% | 0% | 0% | 0% | 13.2854
155 | Ultra-Low Flow Showerheads | Southern | Single Detached | 0 | 0 | y | 10 | 15 | 37.7102 | Pass | Full | 0% | 0% | 0% | 0% | 0% | 0% | 0% | 0% | 0% | 0% | 0% | 0% | 0% | 0% | 0% | 0% | 0% | 0% | 0% | 0% | 17.2628
156 | Ultra-Low Flow Showerheads | Southern | Attached | 0 | 0 | y | 10 | 15 | 27.9902 | Pass | Full | 0% | 0% | 0% | 0% | 0% | 0% | 0% | 0% | 0% | 0% | 0% | 0% | 0% | 0% | 0% | 0% | 0% | 0% | 0% | 0% | 12.3547
157 | Ultra-Low Flow Showerheads | Northern | Single Detached | y | y | 0 | 10 | 15 | 38.7212 | Pass | Full | 0% | 0% | 0% | 0% | 0% | 0% | 0% | 0% | 0% | 0% | 0% | 0% | 0% | 0% | 0% | 0% | 0% | 0% | 0% | 0% | 18.2738
158 | Ultra-Low Flow Showerheads | Northern | Attached | y | y | 0 | 10 | 15 | 28.7138 | Pass | Full | 0% | 0% | 0% | 0% | 0% | 0% | 0% | 0% | 0% | 0% | 0% | 0% | 0% | 0% | 0% | 0% | 0% | 0% | 0% | 0% | 13.0783
159 | Ultra-Low Flow Showerheads | Northern | Single Detached | 0 | 0 | y | 10 | 15 | 36.4763 | Pass | Full | 0% | 0% | 0% | 0% | 0% | 0% | 0% | 0% | 0% | 0% | 0% | 0% | 0% | 0% | 0% | 0% | 0% | 0% | 0% | 0% | 16.0288
160 | Ultra-Low Flow Showerheads | Northern | Attached | 0 | 0 | y | 10 | 15 | 27.1071 | Pass | Full | 0% | 0% | 0% | 0% | 0% | 0% | 0% | 0% | 0% | 0% | 0% | 0% | 0% | 0% | 0% | 0% | 0% | 0% | 0% | 0% | 11.4716
WATER SAVINGS
Measure Information |  | Applicability |  |  |  |  | Life | Cost | Measure TRC ($) per litre of water svgs | Economic Screen | Basis | Savings by End Use
Measure # | Technology | Climate Zone | Building Type(s) | Exist | Reno | New | [5 empty] | Space Heating | DHW | Fireplaces | Cooking | Dryers | Pool Heaters | Clothes Washers | Dishwashers | Space Cooling | Ventilation | Other Electric Use | Other Gas Use
45%
45%
45%
45%
45%
45%
45%
45%

## Hot Water Pipe Insul.
Hot Water Pipe Insulation
Description: Installing hot water pipe insulation on exposed areas of piping
Service Region: |  | Southern
Measure Type: |  | Baseload
Assumed Discount Rate: |  | 10%
Free Rider Rate |  | 0%
Resource Costs:
|  | Avoided Cost (NPV) | Customer Cost
Natural Gas ($/m3) |  | 3.3472 | 0.54
Electricity ($/kWh) |  | 0.73804 | 0.095
Water ($/1000L) |  | 15.6181 | 1.675
Measure Description |  | Baseline Consumption |  |  | Upgrade Consumption |  |  | Installed Cost |  | Incr. O&M ($/yr.) | Measure Life (yrs.) | Annual Energy & Water Savings |  |  | Annual Savings ($) | Simple Payback (yrs.) | NPV O&M Cost ($) | Total Benefits |  |  | Measure TRC ($) | Benefit/Cost Ratio | [9 empty] | Gas Benefit/Cost Ratio
|  | Nat. Gas (m3/yr.) | Elec. (kWh/yr.) | Water (L/yr.) | Nat. Gas (m3/yr.) | Elec. (kWh/yr.) | Water (L/yr.) |  |  |  |  | Nat. Gas (m3/yr.) | Elec. (kWh/yr.) | Water (L/yr.) |  |  |  | Nat. Gas | Elec. | Water
1 | Single Detached (Existing) | 660.2864 | 0 | 0 | 640.4778 | 0 | 0 | Full | 1 | 0 | 15 | 19.8086 | 0 | 0 | 10.6966 | 0.093487 | 0 | 66.3039 | 0 | 0 | 65.3039 | 66.3039 | [9 empty] | 66.3039
2 | Attached (Existing) | 472.5579 | 0 | 0 | 458.3812 | 0 | 0 | Full | 1 | 0 | 15 | 14.1767 | 0 | 0 | 7.6554 | 0.13063 | 0 | 47.4528 | 0 | 0 | 46.4528 | 47.4528 | [9 empty] | 47.4528
3 | Single Detached (New) | [6 empty] | I | 900 | 0 | 25 | 0 | 0 | 0 | 0 | 0 | 0 | 0 | 0 | 0 | -900 | 0 | [9 empty] | 0
4 | Attached (New) | [6 empty] | I | 900 | 0 | 25 | 0 | 0 | 0 | 0 | 0 | 0 | 0 | 0 | 0 | -900 | 0 | [9 empty] | 0
5
6
7
8
9
10
11
12
13
14
15
16
17
18
19
20
Service Region: |  | Northern
Measure Type: |  | Baseload
Assumed Discount Rate: |  | 10%
Free Rider Rate |  | 0%
Resource Costs:
|  | Avoided Cost (NPV) | Customer Cost
Natural Gas ($/m3) |  | 3.3472 | 0.458
Electricity ($/kWh) |  | 0.73804 | 0.098
Water ($/1000L) |  | 15.6181 | 1.65
Measure Description |  | Baseline Consumption |  |  | Upgrade Consumption |  |  | Installed Cost |  | Incr. O&M ($/yr.) | Measure Life (yrs.) | Annual Energy & Water Savings |  |  | Annual Savings ($) | Simple Payback (yrs.) | NPV O&M Cost ($) | Total Benefits |  |  | Measure TRC ($) | Benefit/Cost Ratio | [9 empty] | Gas Benefit/Cost Ratio
|  | Nat. Gas (m3/yr.) | Elec. (kWh/yr.) | Water (L/yr.) | Nat. Gas (m3/yr.) | Elec. (kWh/yr.) | Water (L/yr.) |  |  |  |  | Nat. Gas (m3/yr.) | Elec. (kWh/yr.) | Water (L/yr.) |  |  |  | Nat. Gas | Elec. | Water
1 | Single Detached (Existing) | 649.9936 | 0 | 0 | 630.4937 | 0 | 0 | Full | 1 | 0 | 15 | 19.4998 | 0 | 0 | 10.5299 | 0.094968 | 0 | 65.2703 | 0 | 0 | 64.2703 | 65.2703 | [9 empty] | 65.2703
2 | Attached (Existing) | 465.1915 | 0 | 0 | 451.2357 | 0 | 0 | Full | 1 | 0 | 15 | 13.9557 | 0 | 0 | 7.5361 | 0.13269 | 0 | 46.713 | 0 | 0 | 45.713 | 46.713 | [9 empty] | 46.713
3 | Single Detached (New) | [6 empty] | I | 900 | 0 | 25 | 0 | 0 | 0 | 0 | 0 | 0 | 0 | 0 | 0 | -900 | 0 | [9 empty] | 0
4 | Attached (New) | [6 empty] | I | 900 | 0 | 25 | 0 | 0 | 0 | 0 | 0 | 0 | 0 | 0 | 0 | -900 | 0 | [9 empty] | 0
5
6
7
8
9
10
11
12
13
14
15
16
17
18
19
20
END USES THAT APPLY TO THIS MEASURE (1=END USE APPLIES; 0=END USE DOES NOT APPLY)
| Resource | Space Heating | DHW | Fireplaces | Cooking | Dryers | Pool Heaters | Clothes Washers | Dishwashers | Space Cooling | Ventilation | Other Electric Use | Other Gas Use
| Gas |  | 1
Electricity
Water
GAS SAVINGS
Measure Information |  | Applicability |  |  |  |  | Life | Cost | Measure TRC ($) per m3 of gas svgs | Economic Screen | Basis | Savings by End Use
Measure # | Technology | Climate Zone | Building Type(s) | Exist | Reno | New | [5 empty] | Space Heating | DHW | Fireplaces | Cooking | Dryers | Pool Heaters | Clothes Washers | Dishwashers | Space Cooling | Ventilation | Other Electric Use | Other Gas Use
161 | Hot Water Pipe Insulation | Southern | Single Detached | y | y | 0 | 15 | 1 | 3.2967 | Pass | Full | 0% | 3% | 0% | 0% | 0% | 0% | 0% | 0% | 0% | 0% | 0% | 0% | 0% | 0% | 0% | 0% | 0% | 0% | 0% | 0%
162 | Hot Water Pipe Insulation | Southern | Attached | y | y | 0 | 15 | 1 | 3.2767 | Pass | Full | 0% | 3% | 0% | 0% | 0% | 0% | 0% | 0% | 0% | 0% | 0% | 0% | 0% | 0% | 0% | 0% | 0% | 0% | 0% | 0%
163 | Hot Water Pipe Insulation | Southern | Single Detached | 0 | 0 | y | 15 | 1 | 0 | Fail | Full | 0% | 3% | 0% | 0% | 0% | 0% | 0% | 0% | 0% | 0% | 0% | 0% | 0% | 0% | 0% | 0% | 0% | 0% | 0% | 0%
164 | Hot Water Pipe Insulation | Southern | Attached | 0 | 0 | y | 15 | 1 | 0 | Fail | Full | 0% | 3% | 0% | 0% | 0% | 0% | 0% | 0% | 0% | 0% | 0% | 0% | 0% | 0% | 0% | 0% | 0% | 0% | 0% | 0%
165 | Hot Water Pipe Insulation | Northern | Single Detached | y | y | 0 | 15 | 1 | 3.2959 | Pass | Full | 0% | 3% | 0% | 0% | 0% | 0% | 0% | 0% | 0% | 0% | 0% | 0% | 0% | 0% | 0% | 0% | 0% | 0% | 0% | 0%
166 | Hot Water Pipe Insulation | Northern | Attached | y | y | 0 | 15 | 1 | 3.2756 | Pass | Full | 0% | 3% | 0% | 0% | 0% | 0% | 0% | 0% | 0% | 0% | 0% | 0% | 0% | 0% | 0% | 0% | 0% | 0% | 0% | 0%
167 | Hot Water Pipe Insulation | Northern | Single Detached | 0 | 0 | y | 15 | 1 | 0 | Fail | Incr. | 0% | 3% | 0% | 0% | 0% | 0% | 0% | 0% | 0% | 0% | 0% | 0% | 0% | 0% | 0% | 0% | 0% | 0% | 0% | 0%
168 | Hot Water Pipe Insulation | Northern | Attached | 0 | 0 | y | 15 | 1 | 0 | Fail | Incr. | 0% | 3% | 0% | 0% | 0% | 0% | 0% | 0% | 0% | 0% | 0% | 0% | 0% | 0% | 0% | 0% | 0% | 0% | 0% | 0%
ELEC. SAVINGS
Measure Information |  | Applicability |  |  |  |  | Life | Cost | B/C Ratio | Economic Screen | Basis | Savings by End Use | [19 empty] | Gas B/C Ratio
Measure # | Technology | Climate Zone | Building Type(s) | Exist | Reno | New | [5 empty] | Space Heating | DHW | Fireplaces | Cooking | Dryers | Pool Heaters | Clothes Washers | Dishwashers | Space Cooling | Ventilation | Other Electric Use | Other Gas Use
161 | Hot Water Pipe Insulation | Southern | Single Detached | y | y | 0 | 15 | 1 | 66.3039 | Pass | Full | 0% | 0% | 0% | 0% | 0% | 0% | 0% | 0% | 0% | 0% | 0% | 0% | 0% | 0% | 0% | 0% | 0% | 0% | 0% | 0% | 66.3039
162 | Hot Water Pipe Insulation | Southern | Attached | y | y | 0 | 15 | 1 | 47.4528 | Pass | Full | 0% | 0% | 0% | 0% | 0% | 0% | 0% | 0% | 0% | 0% | 0% | 0% | 0% | 0% | 0% | 0% | 0% | 0% | 0% | 0% | 47.4528
163 | Hot Water Pipe Insulation | Southern | Single Detached | 0 | 0 | y | 15 | 1 | 0 | Fail | Full | 0% | 0% | 0% | 0% | 0% | 0% | 0% | 0% | 0% | 0% | 0% | 0% | 0% | 0% | 0% | 0% | 0% | 0% | 0% | 0% | 0
164 | Hot Water Pipe Insulation | Southern | Attached | 0 | 0 | y | 15 | 1 | 0 | Fail | Full | 0% | 0% | 0% | 0% | 0% | 0% | 0% | 0% | 0% | 0% | 0% | 0% | 0% | 0% | 0% | 0% | 0% | 0% | 0% | 0% | 0
165 | Hot Water Pipe Insulation | Northern | Single Detached | y | y | 0 | 15 | 1 | 65.2703 | Pass | Full | 0% | 0% | 0% | 0% | 0% | 0% | 0% | 0% | 0% | 0% | 0% | 0% | 0% | 0% | 0% | 0% | 0% | 0% | 0% | 0% | 65.2703
166 | Hot Water Pipe Insulation | Northern | Attached | y | y | 0 | 15 | 1 | 46.713 | Pass | Full | 0% | 0% | 0% | 0% | 0% | 0% | 0% | 0% | 0% | 0% | 0% | 0% | 0% | 0% | 0% | 0% | 0% | 0% | 0% | 0% | 46.713
167 | Hot Water Pipe Insulation | Northern | Single Detached | 0 | 0 | y | 15 | 1 | 0 | Fail | Incr. | 0% | 0% | 0% | 0% | 0% | 0% | 0% | 0% | 0% | 0% | 0% | 0% | 0% | 0% | 0% | 0% | 0% | 0% | 0% | 0% | 0
168 | Hot Water Pipe Insulation | Northern | Attached | 0 | 0 | y | 15 | 1 | 0 | Fail | Incr. | 0% | 0% | 0% | 0% | 0% | 0% | 0% | 0% | 0% | 0% | 0% | 0% | 0% | 0% | 0% | 0% | 0% | 0% | 0% | 0% | 0
WATER SAVINGS
Measure Information |  | Applicability |  |  |  |  | Life | Cost | Measure TRC ($) per litre of water svgs | Economic Screen | Basis | Savings by End Use
Measure # | Technology | Climate Zone | Building Type(s) | Exist | Reno | New | [5 empty] | Space Heating | DHW | Fireplaces | Cooking | Dryers | Pool Heaters | Clothes Washers | Dishwashers | Space Cooling | Ventilation | Other Electric Use | Other Gas Use

## DHW Heat Trap
DHW Heat Traps
Description: Installing a hot water heat trap on the exit side of a hot water tank
Service Region: |  | Southern
Measure Type: |  | Baseload
Assumed Discount Rate: |  | 10%
Free Rider Rate |  | 0%
Resource Costs:
|  | Avoided Cost (NPV) | Customer Cost
Natural Gas ($/m3) |  | 2.4569 | 0.54
Electricity ($/kWh) |  | 0.53789 | 0.095
Water ($/1000L) |  | 11.3871 | 1.675
Measure Description |  | Baseline Consumption |  |  | Upgrade Consumption |  |  | Installed Cost |  | Incr. O&M ($/yr.) | Measure Life (yrs.) | Annual Energy & Water Savings |  |  | Annual Savings ($) | Simple Payback (yrs.) | NPV O&M Cost ($) | Total Benefits |  |  | Measure TRC ($) | Benefit/Cost Ratio | [9 empty] | Gas Benefit/Cost Ratio
|  | Nat. Gas (m3/yr.) | Elec. (kWh/yr.) | Water (L/yr.) | Nat. Gas (m3/yr.) | Elec. (kWh/yr.) | Water (L/yr.) |  |  |  |  | Nat. Gas (m3/yr.) | Elec. (kWh/yr.) | Water (L/yr.) |  |  |  | Nat. Gas | Elec. | Water
1 | Single Detached (Existing) | 660.2864 | 0 | 0 | 640.4778 | 0 | 0 | Incr. | 65 | 0 | 9 | 19.8086 | 0 | 0 | 10.6966 | 6.0767 | 0 | 48.6669 | 0 | 0 | -16.3331 | 0.74872 | [9 empty] | 0.74872
2 | Attached (Existing) | 472.5579 | 0 | 0 | 458.3812 | 0 | 0 | Incr. | 65 | 0 | 9 | 14.1767 | 0 | 0 | 7.6554 | 8.4907 | 0 | 34.8302 | 0 | 0 | -30.1698 | 0.53585 | [9 empty] | 0.53585
3 | Single Detached (New) | [6 empty] | I | 900 | 0 | 25 | 0 | 0 | 0 | 0 | 0 | 0 | 0 | 0 | 0 | -900 | 0 | [9 empty] | 0
4 | Attached (New) | [6 empty] | I | 900 | 0 | 25 | 0 | 0 | 0 | 0 | 0 | 0 | 0 | 0 | 0 | -900 | 0 | [9 empty] | 0
5
6
7
8
9
10
11
12
13
14
15
16
17
18
19
20
Service Region: |  | Northern
Measure Type: |  | Baseload
Assumed Discount Rate: |  | 10%
Free Rider Rate |  | 0%
Resource Costs:
|  | Avoided Cost (NPV) | Customer Cost
Natural Gas ($/m3) |  | 2.4569 | 0.458
Electricity ($/kWh) |  | 0.53789 | 0.098
Water ($/1000L) |  | 11.3871 | 1.65
Measure Description |  | Baseline Consumption |  |  | Upgrade Consumption |  |  | Installed Cost |  | Incr. O&M ($/yr.) | Measure Life (yrs.) | Annual Energy & Water Savings |  |  | Annual Savings ($) | Simple Payback (yrs.) | NPV O&M Cost ($) | Total Benefits |  |  | Measure TRC ($) | Benefit/Cost Ratio | [9 empty] | Gas Benefit/Cost Ratio
|  | Nat. Gas (m3/yr.) | Elec. (kWh/yr.) | Water (L/yr.) | Nat. Gas (m3/yr.) | Elec. (kWh/yr.) | Water (L/yr.) |  |  |  |  | Nat. Gas (m3/yr.) | Elec. (kWh/yr.) | Water (L/yr.) |  |  |  | Nat. Gas | Elec. | Water
1 | Single Detached (Existing) | 649.9936 | 0 | 0 | 630.4937 | 0 | 0 | Incr. | 65 | 0 | 9 | 19.4998 | 0 | 0 | 10.5299 | 6.1729 | 0 | 47.9082 | 0 | 0 | -17.0918 | 0.73705 | [9 empty] | 0.73705
2 | Attached (Existing) | 465.1915 | 0 | 0 | 451.2357 | 0 | 0 | Incr. | 65 | 0 | 9 | 13.9557 | 0 | 0 | 7.5361 | 8.6251 | 0 | 34.2873 | 0 | 0 | -30.7127 | 0.5275 | [9 empty] | 0.5275
3 | Single Detached (New) | [6 empty] | I | 900 | 0 | 25 | 0 | 0 | 0 | 0 | 0 | 0 | 0 | 0 | 0 | -900 | 0 | [9 empty] | 0
4 | Attached (New) | [6 empty] | I | 900 | 0 | 25 | 0 | 0 | 0 | 0 | 0 | 0 | 0 | 0 | 0 | -900 | 0 | [9 empty] | 0
5
6
7
8
9
10
11
12
13
14
15
16
17
18
19
20
END USES THAT APPLY TO THIS MEASURE (1=END USE APPLIES; 0=END USE DOES NOT APPLY)
| Resource | Space Heating | DHW | Fireplaces | Cooking | Dryers | Pool Heaters | Clothes Washers | Dishwashers | Space Cooling | Ventilation | Other Electric Use | Other Gas Use
| Gas |  | 1
Electricity
Water
GAS SAVINGS
Measure Information |  | Applicability |  |  |  |  | Life | Cost | Measure TRC ($) per m3 of gas svgs | Economic Screen | Basis | Savings by End Use
Measure # | Technology | Climate Zone | Building Type(s) | Exist | Reno | New | [5 empty] | Space Heating | DHW | Fireplaces | Cooking | Dryers | Pool Heaters | Clothes Washers | Dishwashers | Space Cooling | Ventilation | Other Electric Use | Other Gas Use
169 | DHW Heat Traps | Southern | Single Detached | y | y | 0 | 9 | 65 | -0.82455 | Fail | Incr. | 0% | 3% | 0% | 0% | 0% | 0% | 0% | 0% | 0% | 0% | 0% | 0% | 0% | 0% | 0% | 0% | 0% | 0% | 0% | 0%
170 | DHW Heat Traps | Southern | Attached | y | y | 0 | 9 | 65 | -2.1281 | Fail | Incr. | 0% | 3% | 0% | 0% | 0% | 0% | 0% | 0% | 0% | 0% | 0% | 0% | 0% | 0% | 0% | 0% | 0% | 0% | 0% | 0%
171 | DHW Heat Traps | Southern | Single Detached | 0 | 0 | y | 9 | 65 | 0 | Fail | Incr. | 0% | 3% | 0% | 0% | 0% | 0% | 0% | 0% | 0% | 0% | 0% | 0% | 0% | 0% | 0% | 0% | 0% | 0% | 0% | 0%
172 | DHW Heat Traps | Southern | Attached | 0 | 0 | y | 9 | 65 | 0 | Fail | Incr. | 0% | 3% | 0% | 0% | 0% | 0% | 0% | 0% | 0% | 0% | 0% | 0% | 0% | 0% | 0% | 0% | 0% | 0% | 0% | 0%
173 | DHW Heat Traps | Northern | Single Detached | y | y | 0 | 9 | 65 | -0.87651 | Fail | Incr. | 0% | 3% | 0% | 0% | 0% | 0% | 0% | 0% | 0% | 0% | 0% | 0% | 0% | 0% | 0% | 0% | 0% | 0% | 0% | 0%
174 | DHW Heat Traps | Northern | Attached | y | y | 0 | 9 | 65 | -2.2007 | Fail | Incr. | 0% | 3% | 0% | 0% | 0% | 0% | 0% | 0% | 0% | 0% | 0% | 0% | 0% | 0% | 0% | 0% | 0% | 0% | 0% | 0%
175 | DHW Heat Traps | Northern | Single Detached | 0 | 0 | y | 9 | 65 | 0 | Fail | Incr. | 0% | 3% | 0% | 0% | 0% | 0% | 0% | 0% | 0% | 0% | 0% | 0% | 0% | 0% | 0% | 0% | 0% | 0% | 0% | 0%
176 | DHW Heat Traps | Northern | Attached | 0 | 0 | y | 9 | 65 | 0 | Fail | Incr. | 0% | 3% | 0% | 0% | 0% | 0% | 0% | 0% | 0% | 0% | 0% | 0% | 0% | 0% | 0% | 0% | 0% | 0% | 0% | 0%
ELEC. SAVINGS
Measure Information |  | Applicability |  |  |  |  | Life | Cost | B/C Ratio | Economic Screen | Basis | Savings by End Use | [19 empty] | Gas B/C Ratio
Measure # | Technology | Climate Zone | Building Type(s) | Exist | Reno | New | [5 empty] | Space Heating | DHW | Fireplaces | Cooking | Dryers | Pool Heaters | Clothes Washers | Dishwashers | Space Cooling | Ventilation | Other Electric Use | Other Gas Use
169 | DHW Heat Traps | Southern | Single Detached | y | y | 0 | 9 | 65 | 0.74872 | Fail | Incr. | 0% | 0% | 0% | 0% | 0% | 0% | 0% | 0% | 0% | 0% | 0% | 0% | 0% | 0% | 0% | 0% | 0% | 0% | 0% | 0% | 0.74872
170 | DHW Heat Traps | Southern | Attached | y | y | 0 | 9 | 65 | 0.53585 | Fail | Incr. | 0% | 0% | 0% | 0% | 0% | 0% | 0% | 0% | 0% | 0% | 0% | 0% | 0% | 0% | 0% | 0% | 0% | 0% | 0% | 0% | 0.53585
171 | DHW Heat Traps | Southern | Single Detached | 0 | 0 | y | 9 | 65 | 0 | Fail | Incr. | 0% | 0% | 0% | 0% | 0% | 0% | 0% | 0% | 0% | 0% | 0% | 0% | 0% | 0% | 0% | 0% | 0% | 0% | 0% | 0% | 0
172 | DHW Heat Traps | Southern | Attached | 0 | 0 | y | 9 | 65 | 0 | Fail | Incr. | 0% | 0% | 0% | 0% | 0% | 0% | 0% | 0% | 0% | 0% | 0% | 0% | 0% | 0% | 0% | 0% | 0% | 0% | 0% | 0% | 0
173 | DHW Heat Traps | Northern | Single Detached | y | y | 0 | 9 | 65 | 0.73705 | Fail | Incr. | 0% | 0% | 0% | 0% | 0% | 0% | 0% | 0% | 0% | 0% | 0% | 0% | 0% | 0% | 0% | 0% | 0% | 0% | 0% | 0% | 0.73705
174 | DHW Heat Traps | Northern | Attached | y | y | 0 | 9 | 65 | 0.5275 | Fail | Incr. | 0% | 0% | 0% | 0% | 0% | 0% | 0% | 0% | 0% | 0% | 0% | 0% | 0% | 0% | 0% | 0% | 0% | 0% | 0% | 0% | 0.5275
175 | DHW Heat Traps | Northern | Single Detached | 0 | 0 | y | 9 | 65 | 0 | Fail | Incr. | 0% | 0% | 0% | 0% | 0% | 0% | 0% | 0% | 0% | 0% | 0% | 0% | 0% | 0% | 0% | 0% | 0% | 0% | 0% | 0% | 0
176 | DHW Heat Traps | Northern | Attached | 0 | 0 | y | 9 | 65 | 0 | Fail | Incr. | 0% | 0% | 0% | 0% | 0% | 0% | 0% | 0% | 0% | 0% | 0% | 0% | 0% | 0% | 0% | 0% | 0% | 0% | 0% | 0% | 0
WATER SAVINGS
Measure Information |  | Applicability |  |  |  |  | Life | Cost | Measure TRC ($) per litre of water svgs | Economic Screen | Basis | Savings by End Use
Measure # | Technology | Climate Zone | Building Type(s) | Exist | Reno | New | [5 empty] | Space Heating | DHW | Fireplaces | Cooking | Dryers | Pool Heaters | Clothes Washers | Dishwashers | Space Cooling | Ventilation | Other Electric Use | Other Gas Use

## DHW Temp. Reduction
DHW Temperature Reduction
Description: Reducing the set-point of DHW tanks from 60oC to 54oC
Service Region: |  | Southern
Measure Type: |  | Baseload
Assumed Discount Rate: |  | 10%
Free Rider Rate |  | 0%
Resource Costs:
|  | Avoided Cost (NPV) | Customer Cost
Natural Gas ($/m3) |  | 2.2635 | 0.54
Electricity ($/kWh) |  | 0.49454 | 0.095
Water ($/1000L) |  | 10.4733 | 1.675
Measure Description |  | Baseline Consumption |  |  | Upgrade Consumption |  |  | Installed Cost |  | Incr. O&M ($/yr.) | Measure Life (yrs.) | Annual Energy & Water Savings |  |  | Annual Savings ($) | Simple Payback (yrs.) | NPV O&M Cost ($) | Total Benefits |  |  | Measure TRC ($) | Benefit/Cost Ratio | [9 empty] | Gas Benefit/Cost Ratio
|  | Nat. Gas (m3/yr.) | Elec. (kWh/yr.) | Water (L/yr.) | Nat. Gas (m3/yr.) | Elec. (kWh/yr.) | Water (L/yr.) |  |  |  |  | Nat. Gas (m3/yr.) | Elec. (kWh/yr.) | Water (L/yr.) |  |  |  | Nat. Gas | Elec. | Water
1 | Single Detached (Existing) | 660.2864 | 0 | 0 | 643.7793 | 0 | 0 | Full | 0 | 0 | 8 | 16.5072 | 0 | 0 | 8.9139 | 0 | 0 | 37.364 | 0 | 0 | 37.364 | N/A | [9 empty] | N/A
2 | Attached (Existing) | 472.5579 | 0 | 0 | 460.744 | 0 | 0 | Full | 0 | 0 | 8 | 11.8139 | 0 | 0 | 6.3795 | 0 | 0 | 26.7409 | 0 | 0 | 26.7409 | N/A | [9 empty] | N/A
3 | Single Detached (New) | [6 empty] | I | 900 | 0 | 25 | 0 | 0 | 0 | 0 | 0 | 0 | 0 | 0 | 0 | -900 | 0 | [9 empty] | 0
4 | Attached (New) | [6 empty] | I | 900 | 0 | 25 | 0 | 0 | 0 | 0 | 0 | 0 | 0 | 0 | 0 | -900 | 0 | [9 empty] | 0
5
6
7
8
9
10
11
12
13
14
15
16
17
18
19
20
Service Region: |  | Northern
Measure Type: |  | Baseload
Assumed Discount Rate: |  | 10%
Free Rider Rate |  | 0%
Resource Costs:
|  | Avoided Cost (NPV) | Customer Cost
Natural Gas ($/m3) |  | 2.2635 | 0.458
Electricity ($/kWh) |  | 0.49454 | 0.098
Water ($/1000L) |  | 10.4733 | 1.65
Measure Description |  | Baseline Consumption |  |  | Upgrade Consumption |  |  | Installed Cost |  | Incr. O&M ($/yr.) | Measure Life (yrs.) | Annual Energy & Water Savings |  |  | Annual Savings ($) | Simple Payback (yrs.) | NPV O&M Cost ($) | Total Benefits |  |  | Measure TRC ($) | Benefit/Cost Ratio | [9 empty] | Gas Benefit/Cost Ratio
|  | Nat. Gas (m3/yr.) | Elec. (kWh/yr.) | Water (L/yr.) | Nat. Gas (m3/yr.) | Elec. (kWh/yr.) | Water (L/yr.) |  |  |  |  | Nat. Gas (m3/yr.) | Elec. (kWh/yr.) | Water (L/yr.) |  |  |  | Nat. Gas | Elec. | Water
1 | Single Detached (Existing) | 649.9936 | 0 | 0 | 633.7437 | 0 | 0 | Full | 0 | 0 | 8 | 16.2498 | 0 | 0 | 8.7749 | 0 | 0 | 36.7815 | 0 | 0 | 36.7815 | N/A | [9 empty] | N/A
2 | Attached (Existing) | 465.1915 | 0 | 0 | 453.5617 | 0 | 0 | Full | 0 | 0 | 8 | 11.6298 | 0 | 0 | 6.2801 | 0 | 0 | 26.324 | 0 | 0 | 26.324 | N/A | [9 empty] | N/A
3 | Single Detached (New) | [6 empty] | I | 900 | 0 | 25 | 0 | 0 | 0 | 0 | 0 | 0 | 0 | 0 | 0 | -900 | 0 | [9 empty] | 0
4 | Attached (New) | [6 empty] | I | 900 | 0 | 25 | 0 | 0 | 0 | 0 | 0 | 0 | 0 | 0 | 0 | -900 | 0 | [9 empty] | 0
5
6
7
8
9
10
11
12
13
14
15
16
17
18
19
20
END USES THAT APPLY TO THIS MEASURE (1=END USE APPLIES; 0=END USE DOES NOT APPLY)
| Resource | Space Heating | DHW | Fireplaces | Cooking | Dryers | Pool Heaters | Clothes Washers | Dishwashers | Space Cooling | Ventilation | Other Electric Use | Other Gas Use
| Gas |  | 1
Electricity
Water
GAS SAVINGS
Measure Information |  | Applicability |  |  |  |  | Life | Cost | Measure TRC ($) per m3 of gas svgs | Economic Screen | Basis | Savings by End Use
Measure # | Technology | Climate Zone | Building Type(s) | Exist | Reno | New | [5 empty] | Space Heating | DHW | Fireplaces | Cooking | Dryers | Pool Heaters | Clothes Washers | Dishwashers | Space Cooling | Ventilation | Other Electric Use | Other Gas Use
177 | DHW Temperature Reduction | Southern | Single Detached | y | y | 0 | 8 | 0 | 2.2635 | Pass | Full | 0% | 2.5% | 0% | 0% | 0% | 0% | 0% | 0% | 0% | 0% | 0% | 0% | 0% | 0% | 0% | 0% | 0% | 0% | 0% | 0%
178 | DHW Temperature Reduction | Southern | Attached | y | y | 0 | 8 | 0 | 2.2635 | Pass | Full | 0% | 2.5% | 0% | 0% | 0% | 0% | 0% | 0% | 0% | 0% | 0% | 0% | 0% | 0% | 0% | 0% | 0% | 0% | 0% | 0%
179 | DHW Temperature Reduction | Southern | Single Detached | 0 | 0 | y | 13 | 0 | 0 | Fail | Full | 0% | 2.5% | 0% | 0% | 0% | 0% | 0% | 0% | 0% | 0% | 0% | 0% | 0% | 0% | 0% | 0% | 0% | 0% | 0% | 0%
180 | DHW Temperature Reduction | Southern | Attached | 0 | 0 | y | 13 | 0 | 0 | Fail | Full | 0% | 2.5% | 0% | 0% | 0% | 0% | 0% | 0% | 0% | 0% | 0% | 0% | 0% | 0% | 0% | 0% | 0% | 0% | 0% | 0%
181 | DHW Temperature Reduction | Northern | Single Detached | y | y | 0 | 8 | 0 | 2.2635 | Pass | Full | 0% | 2.5% | 0% | 0% | 0% | 0% | 0% | 0% | 0% | 0% | 0% | 0% | 0% | 0% | 0% | 0% | 0% | 0% | 0% | 0%
182 | DHW Temperature Reduction | Northern | Attached | y | y | 0 | 8 | 0 | 2.2635 | Pass | Full | 0% | 2.5% | 0% | 0% | 0% | 0% | 0% | 0% | 0% | 0% | 0% | 0% | 0% | 0% | 0% | 0% | 0% | 0% | 0% | 0%
183 | DHW Temperature Reduction | Northern | Single Detached | 0 | 0 | y | 13 | 0 | 0 | Fail | Full | 0% | 2.5% | 0% | 0% | 0% | 0% | 0% | 0% | 0% | 0% | 0% | 0% | 0% | 0% | 0% | 0% | 0% | 0% | 0% | 0%
184 | DHW Temperature Reduction | Northern | Attached | 0 | 0 | y | 13 | 0 | 0 | Fail | Full | 0% | 2.5% | 0% | 0% | 0% | 0% | 0% | 0% | 0% | 0% | 0% | 0% | 0% | 0% | 0% | 0% | 0% | 0% | 0% | 0%
ELEC. SAVINGS
Measure Information |  | Applicability |  |  |  |  | Life | Cost | B/C Ratio | Economic Screen | Basis | Savings by End Use | [19 empty] | Gas B/C Ratio
Measure # | Technology | Climate Zone | Building Type(s) | Exist | Reno | New | [5 empty] | Space Heating | DHW | Fireplaces | Cooking | Dryers | Pool Heaters | Clothes Washers | Dishwashers | Space Cooling | Ventilation | Other Electric Use | Other Gas Use
177 | DHW Temperature Reduction | Southern | Single Detached | y | y | 0 | 8 | 0 | N/A | Pass | Full | 0% | 0% | 0% | 0% | 0% | 0% | 0% | 0% | 0% | 0% | 0% | 0% | 0% | 0% | 0% | 0% | 0% | 0% | 0% | 0% | N/A
178 | DHW Temperature Reduction | Southern | Attached | y | y | 0 | 8 | 0 | N/A | Pass | Full | 0% | 0% | 0% | 0% | 0% | 0% | 0% | 0% | 0% | 0% | 0% | 0% | 0% | 0% | 0% | 0% | 0% | 0% | 0% | 0% | N/A
179 | DHW Temperature Reduction | Southern | Single Detached | 0 | 0 | y | 13 | 0 | 0 | Fail | Full | 0% | 0% | 0% | 0% | 0% | 0% | 0% | 0% | 0% | 0% | 0% | 0% | 0% | 0% | 0% | 0% | 0% | 0% | 0% | 0% | 0
180 | DHW Temperature Reduction | Southern | Attached | 0 | 0 | y | 13 | 0 | 0 | Fail | Full | 0% | 0% | 0% | 0% | 0% | 0% | 0% | 0% | 0% | 0% | 0% | 0% | 0% | 0% | 0% | 0% | 0% | 0% | 0% | 0% | 0
181 | DHW Temperature Reduction | Northern | Single Detached | y | y | 0 | 8 | 0 | N/A | Pass | Full | 0% | 0% | 0% | 0% | 0% | 0% | 0% | 0% | 0% | 0% | 0% | 0% | 0% | 0% | 0% | 0% | 0% | 0% | 0% | 0% | N/A
182 | DHW Temperature Reduction | Northern | Attached | y | y | 0 | 8 | 0 | N/A | Pass | Full | 0% | 0% | 0% | 0% | 0% | 0% | 0% | 0% | 0% | 0% | 0% | 0% | 0% | 0% | 0% | 0% | 0% | 0% | 0% | 0% | N/A
183 | DHW Temperature Reduction | Northern | Single Detached | 0 | 0 | y | 13 | 0 | 0 | Fail | Full | 0% | 0% | 0% | 0% | 0% | 0% | 0% | 0% | 0% | 0% | 0% | 0% | 0% | 0% | 0% | 0% | 0% | 0% | 0% | 0% | 0
184 | DHW Temperature Reduction | Northern | Attached | 0 | 0 | y | 13 | 0 | 0 | Fail | Full | 0% | 0% | 0% | 0% | 0% | 0% | 0% | 0% | 0% | 0% | 0% | 0% | 0% | 0% | 0% | 0% | 0% | 0% | 0% | 0% | 0
WATER SAVINGS
Measure Information |  | Applicability |  |  |  |  | Life | Cost | Measure TRC ($) per litre of water svgs | Economic Screen | Basis | Savings by End Use
Measure # | Technology | Climate Zone | Building Type(s) | Exist | Reno | New | [5 empty] | Space Heating | DHW | Fireplaces | Cooking | Dryers | Pool Heaters | Clothes Washers | Dishwashers | Space Cooling | Ventilation | Other Electric Use | Other Gas Use

## Water Heater Timers (hidden)
Water Heater Timers
Description: Installing water heater timers on vented (pilot-less) hot water tanks
Service Region: |  | Southern
Measure Type: |  | Baseload
Assumed Discount Rate: |  | 10%
Free Rider Rate |  | 0%
Resource Costs:
|  | Avoided Cost (NPV) | Customer Cost
Natural Gas ($/m3) |  | 2.801 | 0.54
Electricity ($/kWh) |  | 0.61515 | 0.095
Water ($/1000L) |  | 13.0178 | 1.675
Measure Description |  | Baseline Consumption |  |  | Upgrade Consumption |  |  | Installed Cost |  | Incr. O&M ($/yr.) | Measure Life (yrs.) | Annual Energy & Water Savings |  |  | Annual Savings ($) | Simple Payback (yrs.) | NPV O&M Cost ($) | Total Benefits |  |  | Measure TRC ($) | Benefit/Cost Ratio | [9 empty] | Gas Benefit/Cost Ratio
|  | Nat. Gas (m3/yr.) | Elec. (kWh/yr.) | Water (L/yr.) | Nat. Gas (m3/yr.) | Elec. (kWh/yr.) | Water (L/yr.) |  |  |  |  | Nat. Gas (m3/yr.) | Elec. (kWh/yr.) | Water (L/yr.) |  |  |  | Nat. Gas | Elec. | Water
1 | Single Detached (Existing) | 660.2864 | 0 | 0 | 660.2864 | 0 | 0 | Full | 70 | 0 | 11 | 0 | 0 | 0 | 0 | 0 | 0 | 0 | 0 | 0 | -70 | 0 | [9 empty] | 0
2 | Attached (Existing) | 472.5579 | 0 | 0 | 472.5579 | 0 | 0 | Full | 70 | 0 | 11 | 0 | 0 | 0 | 0 | 0 | 0 | 0 | 0 | 0 | -70 | 0 | [9 empty] | 0
3 | Single Detached (New) | 614.0322 | 0 | 0 | 614.0322 | 0 | 0 | Full | 70 | 0 | 11 | 0 | 0 | 0 | 0 | 0 | 0 | 0 | 0 | 0 | -70 | 0 | [9 empty] | 0
4 | Attached (New) | 439.4544 | 0 | 0 | 439.4544 | 0 | 0 | Full | 70 | 0 | 11 | 0 | 0 | 0 | 0 | 0 | 0 | 0 | 0 | 0 | -70 | 0 | [9 empty] | 0
5
6
7
8
9
10
11
12
13
14
15
16
17
18
19
20
Service Region: |  | Northern
Measure Type: |  | Baseload
Assumed Discount Rate: |  | 10%
Free Rider Rate |  | 0%
Resource Costs:
|  | Avoided Cost (NPV) | Customer Cost
Natural Gas ($/m3) |  | 2.801 | 0.458
Electricity ($/kWh) |  | 0.61515 | 0.098
Water ($/1000L) |  | 13.0178 | 1.65
Measure Description |  | Baseline Consumption |  |  | Upgrade Consumption |  |  | Installed Cost |  | Incr. O&M ($/yr.) | Measure Life (yrs.) | Annual Energy & Water Savings |  |  | Annual Savings ($) | Simple Payback (yrs.) | NPV O&M Cost ($) | Total Benefits |  |  | Measure TRC ($) | Benefit/Cost Ratio | [9 empty] | Gas Benefit/Cost Ratio
|  | Nat. Gas (m3/yr.) | Elec. (kWh/yr.) | Water (L/yr.) | Nat. Gas (m3/yr.) | Elec. (kWh/yr.) | Water (L/yr.) |  |  |  |  | Nat. Gas (m3/yr.) | Elec. (kWh/yr.) | Water (L/yr.) |  |  |  | Nat. Gas | Elec. | Water
1 | Single Detached (Existing) | 649.9936 | 0 | 0 | 649.9936 | 0 | 0 | Full | 70 | 0 | 11 | 0 | 0 | 0 | 0 | 0 | 0 | 0 | 0 | 0 | -70 | 0 | [9 empty] | 0
2 | Attached (Existing) | 465.1915 | 0 | 0 | 465.1915 | 0 | 0 | Full | 70 | 0 | 11 | 0 | 0 | 0 | 0 | 0 | 0 | 0 | 0 | 0 | -70 | 0 | [9 empty] | 0
3 | Single Detached (New) | 570.1412 | 0 | 0 | 570.1412 | 0 | 0 | Full | 70 | 0 | 11 | 0 | 0 | 0 | 0 | 0 | 0 | 0 | 0 | 0 | -70 | 0 | [9 empty] | 0
4 | Attached (New) | 408.0422 | 0 | 0 | 408.0422 | 0 | 0 | Full | 70 | 0 | 11 | 0 | 0 | 0 | 0 | 0 | 0 | 0 | 0 | 0 | -70 | 0 | [9 empty] | 0
5
6
7
8
9
10
11
12
13
14
15
16
17
18
19
20
END USES THAT APPLY TO THIS MEASURE (1=END USE APPLIES; 0=END USE DOES NOT APPLY)
| Resource | Space Heating | DHW | Fireplaces | Cooking | Dryers | Pool Heaters | Clothes Washers | Dishwashers | Space Cooling | Ventilation | Other Electric Use | Other Gas Use
| Gas |  | 1
Electricity
Water
GAS SAVINGS
Measure Information |  | Applicability |  |  |  |  | Life | Cost | Measure TRC ($) per m3 of gas svgs | Economic Screen | Basis | Savings by End Use
Measure # | Technology | Climate Zone | Building Type(s) | Exist | Reno | New | [5 empty] | Space Heating | DHW | Fireplaces | Cooking | Dryers | Pool Heaters | Clothes Washers | Dishwashers | Space Cooling | Ventilation | Other Electric Use | Other Gas Use
185 | Water Heater Timers | Southern | Single Detached | y | y | 0 | 11 | 70 | 0 | Fail | Full | 0% | 0% | 0% | 0% | 0% | 0% | 0% | 0% | 0% | 0% | 0% | 0% | 0% | 0% | 0% | 0% | 0% | 0% | 0% | 0%
186 | Water Heater Timers | Southern | Attached | y | y | 0 | 11 | 70 | 0 | Fail | Full | 0% | 0% | 0% | 0% | 0% | 0% | 0% | 0% | 0% | 0% | 0% | 0% | 0% | 0% | 0% | 0% | 0% | 0% | 0% | 0%
187 | Water Heater Timers | Southern | Single Detached | 0 | 0 | y | 11 | 70 | 0 | Fail | Full | 0% | 0% | 0% | 0% | 0% | 0% | 0% | 0% | 0% | 0% | 0% | 0% | 0% | 0% | 0% | 0% | 0% | 0% | 0% | 0%
188 | Water Heater Timers | Southern | Attached | 0 | 0 | y | 11 | 70 | 0 | Fail | Full | 0% | 0% | 0% | 0% | 0% | 0% | 0% | 0% | 0% | 0% | 0% | 0% | 0% | 0% | 0% | 0% | 0% | 0% | 0% | 0%
189 | Water Heater Timers | Northern | Single Detached | y | y | 0 | 11 | 70 | 0 | Fail | Full | 0% | 0% | 0% | 0% | 0% | 0% | 0% | 0% | 0% | 0% | 0% | 0% | 0% | 0% | 0% | 0% | 0% | 0% | 0% | 0%
190 | Water Heater Timers | Northern | Attached | y | y | 0 | 11 | 70 | 0 | Fail | Full | 0% | 0% | 0% | 0% | 0% | 0% | 0% | 0% | 0% | 0% | 0% | 0% | 0% | 0% | 0% | 0% | 0% | 0% | 0% | 0%
191 | Water Heater Timers | Northern | Single Detached | 0 | 0 | y | 11 | 70 | 0 | Fail | Full | 0% | 0% | 0% | 0% | 0% | 0% | 0% | 0% | 0% | 0% | 0% | 0% | 0% | 0% | 0% | 0% | 0% | 0% | 0% | 0%
192 | Water Heater Timers | Northern | Attached | 0 | 0 | y | 11 | 70 | 0 | Fail | Full | 0% | 0% | 0% | 0% | 0% | 0% | 0% | 0% | 0% | 0% | 0% | 0% | 0% | 0% | 0% | 0% | 0% | 0% | 0% | 0%
ELEC. SAVINGS
Measure Information |  | Applicability |  |  |  |  | Life | Cost | B/C Ratio | Economic Screen | Basis | Savings by End Use | [19 empty] | Gas B/C Ratio
Measure # | Technology | Climate Zone | Building Type(s) | Exist | Reno | New | [5 empty] | Space Heating | DHW | Fireplaces | Cooking | Dryers | Pool Heaters | Clothes Washers | Dishwashers | Space Cooling | Ventilation | Other Electric Use | Other Gas Use
185 | Water Heater Timers | Southern | Single Detached | y | y | 0 | 11 | 70 | 0 | Fail | Full | 0% | 0% | 0% | 0% | 0% | 0% | 0% | 0% | 0% | 0% | 0% | 0% | 0% | 0% | 0% | 0% | 0% | 0% | 0% | 0% | 0
186 | Water Heater Timers | Southern | Attached | y | y | 0 | 11 | 70 | 0 | Fail | Full | 0% | 0% | 0% | 0% | 0% | 0% | 0% | 0% | 0% | 0% | 0% | 0% | 0% | 0% | 0% | 0% | 0% | 0% | 0% | 0% | 0
187 | Water Heater Timers | Southern | Single Detached | 0 | 0 | y | 11 | 70 | 0 | Fail | Full | 0% | 0% | 0% | 0% | 0% | 0% | 0% | 0% | 0% | 0% | 0% | 0% | 0% | 0% | 0% | 0% | 0% | 0% | 0% | 0% | 0
188 | Water Heater Timers | Southern | Attached | 0 | 0 | y | 11 | 70 | 0 | Fail | Full | 0% | 0% | 0% | 0% | 0% | 0% | 0% | 0% | 0% | 0% | 0% | 0% | 0% | 0% | 0% | 0% | 0% | 0% | 0% | 0% | 0
189 | Water Heater Timers | Northern | Single Detached | y | y | 0 | 11 | 70 | 0 | Fail | Full | 0% | 0% | 0% | 0% | 0% | 0% | 0% | 0% | 0% | 0% | 0% | 0% | 0% | 0% | 0% | 0% | 0% | 0% | 0% | 0% | 0
190 | Water Heater Timers | Northern | Attached | y | y | 0 | 11 | 70 | 0 | Fail | Full | 0% | 0% | 0% | 0% | 0% | 0% | 0% | 0% | 0% | 0% | 0% | 0% | 0% | 0% | 0% | 0% | 0% | 0% | 0% | 0% | 0
191 | Water Heater Timers | Northern | Single Detached | 0 | 0 | y | 11 | 70 | 0 | Fail | Full | 0% | 0% | 0% | 0% | 0% | 0% | 0% | 0% | 0% | 0% | 0% | 0% | 0% | 0% | 0% | 0% | 0% | 0% | 0% | 0% | 0
192 | Water Heater Timers | Northern | Attached | 0 | 0 | y | 11 | 70 | 0 | Fail | Full | 0% | 0% | 0% | 0% | 0% | 0% | 0% | 0% | 0% | 0% | 0% | 0% | 0% | 0% | 0% | 0% | 0% | 0% | 0% | 0% | 0
WATER SAVINGS
Measure Information |  | Applicability |  |  |  |  | Life | Cost | Measure TRC ($) per litre of water svgs | Economic Screen | Basis | Savings by End Use
Measure # | Technology | Climate Zone | Building Type(s) | Exist | Reno | New | [5 empty] | Space Heating | DHW | Fireplaces | Cooking | Dryers | Pool Heaters | Clothes Washers | Dishwashers | Space Cooling | Ventilation | Other Electric Use | Other Gas Use

## Cond. Water Heaters
Condensing Water Heaters
Description: Installing condensing hot water heaters rather than conventional models
Service Region: |  | Southern
Measure Type: |  | Baseload
Assumed Discount Rate: |  | 10%
Free Rider Rate |  | 0%
Resource Costs:
|  | Avoided Cost (NPV) | Customer Cost
Natural Gas ($/m3) |  | 3.0954 | 0.54
Electricity ($/kWh) |  | 0.68134 | 0.095
Water ($/1000L) |  | 14.4172 | 1.675
Measure Description |  | Baseline Consumption |  |  | Upgrade Consumption |  |  | Installed Cost |  | Incr. O&M ($/yr.) | Measure Life (yrs.) | Annual Energy & Water Savings |  |  | Annual Savings ($) | Simple Payback (yrs.) | NPV O&M Cost ($) | Total Benefits |  |  | Measure TRC ($) | Benefit/Cost Ratio | [9 empty] | Gas Benefit/Cost Ratio
|  | Nat. Gas (m3/yr.) | Elec. (kWh/yr.) | Water (L/yr.) | Nat. Gas (m3/yr.) | Elec. (kWh/yr.) | Water (L/yr.) |  |  |  |  | Nat. Gas (m3/yr.) | Elec. (kWh/yr.) | Water (L/yr.) |  |  |  | Nat. Gas | Elec. | Water
1 | Single Detached (Existing) | 660.2864 | 0 | 0 | 448.9948 | 0 | 0 | Incr. | 1150 | 0 | 13 | 211.2917 | 0 | 0 | 114.0975 | 10.0791 | 0 | 654.035 | 0 | 0 | -495.965 | 0.56873 | [9 empty] | 0.56873
2 | Attached (Existing) | 472.5579 | 0 | 0 | 321.3394 | 0 | 0 | Incr. | 1150 | 0 | 13 | 151.2185 | 0 | 0 | 81.658 | 14.0831 | 0 | 468.0839 | 0 | 0 | -681.9161 | 0.40703 | [9 empty] | 0.40703
3 | Single Detached (New) | 614.0322 | 0 | 0 | 417.5419 | 0 | 0 | Incr. | 1150 | 0 | 13 | 196.4903 | 0 | 0 | 106.1048 | 10.8383 | 0 | 608.2187 | 0 | 0 | -541.7813 | 0.52889 | [9 empty] | 0.52889
4 | Attached (New) | 439.4544 | 0 | 0 | 298.829 | 0 | 0 | Incr. | 1150 | 0 | 13 | 140.6254 | 0 | 0 | 75.9377 | 15.144 | 0 | 435.2938 | 0 | 0 | -714.7062 | 0.37852 | [9 empty] | 0.37852
5
6
7
8
9
10
11
12
13
14
15
16
17
18
19
20
Service Region: |  | Northern
Measure Type: |  | Baseload
Assumed Discount Rate: |  | 10%
Free Rider Rate |  | 0%
Resource Costs:
|  | Avoided Cost (NPV) | Customer Cost
Natural Gas ($/m3) |  | 3.0954 | 0.458
Electricity ($/kWh) |  | 0.68134 | 0.098
Water ($/1000L) |  | 14.4172 | 1.65
Measure Description |  | Baseline Consumption |  |  | Upgrade Consumption |  |  | Installed Cost |  | Incr. O&M ($/yr.) | Measure Life (yrs.) | Annual Energy & Water Savings |  |  | Annual Savings ($) | Simple Payback (yrs.) | NPV O&M Cost ($) | Total Benefits |  |  | Measure TRC ($) | Benefit/Cost Ratio | [9 empty] | Gas Benefit/Cost Ratio
|  | Nat. Gas (m3/yr.) | Elec. (kWh/yr.) | Water (L/yr.) | Nat. Gas (m3/yr.) | Elec. (kWh/yr.) | Water (L/yr.) |  |  |  |  | Nat. Gas (m3/yr.) | Elec. (kWh/yr.) | Water (L/yr.) |  |  |  | Nat. Gas | Elec. | Water
1 | Single Detached (Existing) | 649.9936 | 0 | 0 | 441.9956 | 0 | 0 | Incr. | 1150 | 0 | 13 | 207.9979 | 0 | 0 | 112.3189 | 10.2387 | 0 | 643.8396 | 0 | 0 | -506.1604 | 0.55986 | [9 empty] | 0.55986
2 | Attached (Existing) | 465.1915 | 0 | 0 | 316.3302 | 0 | 0 | Incr. | 1150 | 0 | 13 | 148.8613 | 0 | 0 | 80.3851 | 14.3061 | 0 | 460.7872 | 0 | 0 | -689.2128 | 0.40068 | [9 empty] | 0.40068
3 | Single Detached (New) | 570.1412 | 0 | 0 | 387.696 | 0 | 0 | Incr. | 1150 | 0 | 13 | 182.4452 | 0 | 0 | 98.5204 | 11.6727 | 0 | 564.7433 | 0 | 0 | -585.2567 | 0.49108 | [9 empty] | 0.49108
4 | Attached (New) | 408.0422 | 0 | 0 | 277.4687 | 0 | 0 | Incr. | 1150 | 0 | 13 | 130.5735 | 0 | 0 | 70.5097 | 16.3098 | 0 | 404.179 | 0 | 0 | -745.821 | 0.35146 | [9 empty] | 0.35146
5
6
7
8
9
10
11
12
13
14
15
16
17
18
19
20
END USES THAT APPLY TO THIS MEASURE (1=END USE APPLIES; 0=END USE DOES NOT APPLY)
| Resource | Space Heating | DHW | Fireplaces | Cooking | Dryers | Pool Heaters | Clothes Washers | Dishwashers | Space Cooling | Ventilation | Other Electric Use | Other Gas Use
| Gas |  | 1
Electricity
Water
GAS SAVINGS
Measure Information |  | Applicability |  |  |  |  | Life | Cost | Measure TRC ($) per m3 of gas svgs | Economic Screen | Basis | Savings by End Use
Measure # | Technology | Climate Zone | Building Type(s) | Exist | Reno | New | [5 empty] | Space Heating | DHW | Fireplaces | Cooking | Dryers | Pool Heaters | Clothes Washers | Dishwashers | Space Cooling | Ventilation | Other Electric Use | Other Gas Use
193 | Condensing Water Heaters | Southern | Single Detached | y | y | 0 | 13 | 1150 | -2.3473 | Fail | Incr. | 0% | 32% | 0% | 0% | 0% | 0% | 0% | 0% | 0% | 0% | 0% | 0% | 0% | 0% | 0% | 0% | 0% | 0% | 0% | 0%
194 | Condensing Water Heaters | Southern | Attached | y | y | 0 | 13 | 1150 | -4.5095 | Fail | Incr. | 0% | 32% | 0% | 0% | 0% | 0% | 0% | 0% | 0% | 0% | 0% | 0% | 0% | 0% | 0% | 0% | 0% | 0% | 0% | 0%
195 | Condensing Water Heaters | Southern | Single Detached | 0 | 0 | y | 13 | 1150 | -2.7573 | Fail | Incr. | 0% | 32% | 0% | 0% | 0% | 0% | 0% | 0% | 0% | 0% | 0% | 0% | 0% | 0% | 0% | 0% | 0% | 0% | 0% | 0%
196 | Condensing Water Heaters | Southern | Attached | 0 | 0 | y | 13 | 1150 | -5.0823 | Fail | Incr. | 0% | 32% | 0% | 0% | 0% | 0% | 0% | 0% | 0% | 0% | 0% | 0% | 0% | 0% | 0% | 0% | 0% | 0% | 0% | 0%
197 | Condensing Water Heaters | Northern | Single Detached | y | y | 0 | 13 | 1150 | -2.4335 | Fail | Incr. | 0% | 32% | 0% | 0% | 0% | 0% | 0% | 0% | 0% | 0% | 0% | 0% | 0% | 0% | 0% | 0% | 0% | 0% | 0% | 0%
198 | Condensing Water Heaters | Northern | Attached | y | y | 0 | 13 | 1150 | -4.6299 | Fail | Incr. | 0% | 32% | 0% | 0% | 0% | 0% | 0% | 0% | 0% | 0% | 0% | 0% | 0% | 0% | 0% | 0% | 0% | 0% | 0% | 0%
199 | Condensing Water Heaters | Northern | Single Detached | 0 | 0 | y | 13 | 1150 | -3.2078 | Fail | Incr. | 0% | 32% | 0% | 0% | 0% | 0% | 0% | 0% | 0% | 0% | 0% | 0% | 0% | 0% | 0% | 0% | 0% | 0% | 0% | 0%
200 | Condensing Water Heaters | Northern | Attached | 0 | 0 | y | 13 | 1150 | -5.7119 | Fail | Incr. | 0% | 32% | 0% | 0% | 0% | 0% | 0% | 0% | 0% | 0% | 0% | 0% | 0% | 0% | 0% | 0% | 0% | 0% | 0% | 0%
ELEC. SAVINGS
Measure Information |  | Applicability |  |  |  |  | Life | Cost | B/C Ratio | Economic Screen | Basis | Savings by End Use | [19 empty] | Gas B/C Ratio
Measure # | Technology | Climate Zone | Building Type(s) | Exist | Reno | New | [5 empty] | Space Heating | DHW | Fireplaces | Cooking | Dryers | Pool Heaters | Clothes Washers | Dishwashers | Space Cooling | Ventilation | Other Electric Use | Other Gas Use
193 | Condensing Water Heaters | Southern | Single Detached | y | y | 0 | 13 | 1150 | 0.56873 | Fail | Incr. | 0% | 0% | 0% | 0% | 0% | 0% | 0% | 0% | 0% | 0% | 0% | 0% | 0% | 0% | 0% | 0% | 0% | 0% | 0% | 0% | 0.56873
194 | Condensing Water Heaters | Southern | Attached | y | y | 0 | 13 | 1150 | 0.40703 | Fail | Incr. | 0% | 0% | 0% | 0% | 0% | 0% | 0% | 0% | 0% | 0% | 0% | 0% | 0% | 0% | 0% | 0% | 0% | 0% | 0% | 0% | 0.40703
195 | Condensing Water Heaters | Southern | Single Detached | 0 | 0 | y | 13 | 1150 | 0.52889 | Fail | Incr. | 0% | 0% | 0% | 0% | 0% | 0% | 0% | 0% | 0% | 0% | 0% | 0% | 0% | 0% | 0% | 0% | 0% | 0% | 0% | 0% | 0.52889
196 | Condensing Water Heaters | Southern | Attached | 0 | 0 | y | 13 | 1150 | 0.37852 | Fail | Incr. | 0% | 0% | 0% | 0% | 0% | 0% | 0% | 0% | 0% | 0% | 0% | 0% | 0% | 0% | 0% | 0% | 0% | 0% | 0% | 0% | 0.37852
197 | Condensing Water Heaters | Northern | Single Detached | y | y | 0 | 13 | 1150 | 0.55986 | Fail | Incr. | 0% | 0% | 0% | 0% | 0% | 0% | 0% | 0% | 0% | 0% | 0% | 0% | 0% | 0% | 0% | 0% | 0% | 0% | 0% | 0% | 0.55986
198 | Condensing Water Heaters | Northern | Attached | y | y | 0 | 13 | 1150 | 0.40068 | Fail | Incr. | 0% | 0% | 0% | 0% | 0% | 0% | 0% | 0% | 0% | 0% | 0% | 0% | 0% | 0% | 0% | 0% | 0% | 0% | 0% | 0% | 0.40068
199 | Condensing Water Heaters | Northern | Single Detached | 0 | 0 | y | 13 | 1150 | 0.49108 | Fail | Incr. | 0% | 0% | 0% | 0% | 0% | 0% | 0% | 0% | 0% | 0% | 0% | 0% | 0% | 0% | 0% | 0% | 0% | 0% | 0% | 0% | 0.49108
200 | Condensing Water Heaters | Northern | Attached | 0 | 0 | y | 13 | 1150 | 0.35146 | Fail | Incr. | 0% | 0% | 0% | 0% | 0% | 0% | 0% | 0% | 0% | 0% | 0% | 0% | 0% | 0% | 0% | 0% | 0% | 0% | 0% | 0% | 0.35146
WATER SAVINGS
Measure Information |  | Applicability |  |  |  |  | Life | Cost | Measure TRC ($) per litre of water svgs | Economic Screen | Basis | Savings by End Use
Measure # | Technology | Climate Zone | Building Type(s) | Exist | Reno | New | [5 empty] | Space Heating | DHW | Fireplaces | Cooking | Dryers | Pool Heaters | Clothes Washers | Dishwashers | Space Cooling | Ventilation | Other Electric Use | Other Gas Use

## Inst. Gas DHW
Tankless Gas-Fired DHW
Description: Installing in-line (tankless) gas-fired water heaters rather than conventional models
Service Region: |  | Southern
Measure Type: |  | Baseload
Assumed Discount Rate: |  | 10%
Free Rider Rate |  | 0%
Resource Costs:
|  | Avoided Cost (NPV) | Customer Cost
Natural Gas ($/m3) |  | 3.8289 | 0.54
Electricity ($/kWh) |  | 0.84677 | 0.095
Water ($/1000L) |  | 17.927 | 1.675
Measure Description |  | Baseline Consumption |  |  | Upgrade Consumption |  |  | Installed Cost |  | Incr. O&M ($/yr.) | Measure Life (yrs.) | Annual Energy & Water Savings |  |  | Annual Savings ($) | Simple Payback (yrs.) | NPV O&M Cost ($) | Total Benefits |  |  | Measure TRC ($) | Benefit/Cost Ratio | [9 empty] | Gas Benefit/Cost Ratio
|  | Nat. Gas (m3/yr.) | Elec. (kWh/yr.) | Water (L/yr.) | Nat. Gas (m3/yr.) | Elec. (kWh/yr.) | Water (L/yr.) |  |  |  |  | Nat. Gas (m3/yr.) | Elec. (kWh/yr.) | Water (L/yr.) |  |  |  | Nat. Gas | Elec. | Water
1 | Single Detached (Existing) | 660.2864 | 0 | 0 | 442.3919 | 0 | 0 | Incr. | 700 | 0 | 20 | 217.8945 | 0 | 0 | 117.663 | 5.9492 | 0 | 834.2959 | 0 | 0 | 134.2959 | 1.1919 | [9 empty] | 1.1919
2 | Attached (Existing) | 472.5579 | 0 | 0 | 316.6138 | 0 | 0 | Incr. | 700 | 0 | 20 | 155.9441 | 0 | 0 | 84.2098 | 8.3126 | 0 | 597.0941 | 0 | 0 | -102.9059 | 0.85299 | [9 empty] | 0.85299
3 | Single Detached (New) | 614.0322 | 0 | 0 | 411.4016 | 0 | 0 | Incr. | 700 | 0 | 20 | 202.6306 | 0 | 0 | 109.4205 | 6.3973 | 0 | 775.852 | 0 | 0 | 75.852 | 1.1084 | [9 empty] | 1.1084
4 | Attached (New) | 439.4544 | 0 | 0 | 294.4345 | 0 | 0 | Incr. | 700 | 0 | 20 | 145.02 | 0 | 0 | 78.3108 | 8.9387 | 0 | 555.2667 | 0 | 0 | -144.7333 | 0.79324 | [9 empty] | 0.79324
5
6
7
8
9
10
11
12
13
14
15
16
17
18
19
20
Service Region: |  | Northern
Measure Type: |  | Baseload
Assumed Discount Rate: |  | 10%
Free Rider Rate |  | 0%
Resource Costs:
|  | Avoided Cost (NPV) | Customer Cost
Natural Gas ($/m3) |  | 3.8289 | 0.458
Electricity ($/kWh) |  | 0.84677 | 0.098
Water ($/1000L) |  | 17.927 | 1.65
Measure Description |  | Baseline Consumption |  |  | Upgrade Consumption |  |  | Installed Cost |  | Incr. O&M ($/yr.) | Measure Life (yrs.) | Annual Energy & Water Savings |  |  | Annual Savings ($) | Simple Payback (yrs.) | NPV O&M Cost ($) | Total Benefits |  |  | Measure TRC ($) | Benefit/Cost Ratio | [9 empty] | Gas Benefit/Cost Ratio
|  | Nat. Gas (m3/yr.) | Elec. (kWh/yr.) | Water (L/yr.) | Nat. Gas (m3/yr.) | Elec. (kWh/yr.) | Water (L/yr.) |  |  |  |  | Nat. Gas (m3/yr.) | Elec. (kWh/yr.) | Water (L/yr.) |  |  |  | Nat. Gas | Elec. | Water
1 | Single Detached (Existing) | 649.9936 | 0 | 0 | 435.4957 | 0 | 0 | Incr. | 700 | 0 | 20 | 214.4979 | 0 | 0 | 115.8289 | 6.0434 | 0 | 821.2905 | 0 | 0 | 121.2905 | 1.1733 | [9 empty] | 1.1733
2 | Attached (Existing) | 465.1915 | 0 | 0 | 311.6783 | 0 | 0 | Incr. | 700 | 0 | 20 | 153.5132 | 0 | 0 | 82.8971 | 8.4442 | 0 | 587.7863 | 0 | 0 | -112.2137 | 0.83969 | [9 empty] | 0.83969
3 | Single Detached (New) | 570.1412 | 0 | 0 | 381.9946 | 0 | 0 | Incr. | 700 | 0 | 20 | 188.1466 | 0 | 0 | 101.5992 | 6.8898 | 0 | 720.3941 | 0 | 0 | 20.3941 | 1.0291 | [9 empty] | 1.0291
4 | Attached (New) | 408.0422 | 0 | 0 | 273.3883 | 0 | 0 | Incr. | 700 | 0 | 20 | 134.6539 | 0 | 0 | 72.7131 | 9.6269 | 0 | 515.5762 | 0 | 0 | -184.4238 | 0.73654 | [9 empty] | 0.73654
5
6
7
8
9
10
11
12
13
14
15
16
17
18
19
20
END USES THAT APPLY TO THIS MEASURE (1=END USE APPLIES; 0=END USE DOES NOT APPLY)
| Resource | Space Heating | DHW | Fireplaces | Cooking | Dryers | Pool Heaters | Clothes Washers | Dishwashers | Space Cooling | Ventilation | Other Electric Use | Other Gas Use
| Gas |  | 1
Electricity
Water
GAS SAVINGS
Measure Information |  | Applicability |  |  |  |  | Life | Cost | Measure TRC ($) per m3 of gas svgs | Economic Screen | Basis | Savings by End Use
Measure # | Technology | Climate Zone | Building Type(s) | Exist | Reno | New | [5 empty] | Space Heating | DHW | Fireplaces | Cooking | Dryers | Pool Heaters | Clothes Washers | Dishwashers | Space Cooling | Ventilation | Other Electric Use | Other Gas Use
201 | Tankless Gas-Fired DHW | Southern | Single Detached | y | y | 0 | 20 | 700 | 0.61633 | Pass | Incr. | 0% | 33% | 0% | 0% | 0% | 0% | 0% | 0% | 0% | 0% | 0% | 0% | 0% | 0% | 0% | 0% | 0% | 0% | 0% | 0%
202 | Tankless Gas-Fired DHW | Southern | Attached | y | y | 0 | 20 | 700 | -0.65989 | Fail | Incr. | 0% | 33% | 0% | 0% | 0% | 0% | 0% | 0% | 0% | 0% | 0% | 0% | 0% | 0% | 0% | 0% | 0% | 0% | 0% | 0%
203 | Tankless Gas-Fired DHW | Southern | Single Detached | 0 | 0 | y | 20 | 700 | 0.37434 | Pass | Incr. | 0% | 33% | 0% | 0% | 0% | 0% | 0% | 0% | 0% | 0% | 0% | 0% | 0% | 0% | 0% | 0% | 0% | 0% | 0% | 0%
204 | Tankless Gas-Fired DHW | Southern | Attached | 0 | 0 | y | 20 | 700 | -0.99802 | Fail | Incr. | 0% | 33% | 0% | 0% | 0% | 0% | 0% | 0% | 0% | 0% | 0% | 0% | 0% | 0% | 0% | 0% | 0% | 0% | 0% | 0%
205 | Tankless Gas-Fired DHW | Northern | Single Detached | y | y | 0 | 20 | 700 | 0.56546 | Pass | Incr. | 0% | 33% | 0% | 0% | 0% | 0% | 0% | 0% | 0% | 0% | 0% | 0% | 0% | 0% | 0% | 0% | 0% | 0% | 0% | 0%
206 | Tankless Gas-Fired DHW | Northern | Attached | y | y | 0 | 20 | 700 | -0.73097 | Fail | Incr. | 0% | 33% | 0% | 0% | 0% | 0% | 0% | 0% | 0% | 0% | 0% | 0% | 0% | 0% | 0% | 0% | 0% | 0% | 0% | 0%
207 | Tankless Gas-Fired DHW | Northern | Single Detached | 0 | 0 | y | 20 | 700 | 0.10839 | Pass | Incr. | 0% | 33% | 0% | 0% | 0% | 0% | 0% | 0% | 0% | 0% | 0% | 0% | 0% | 0% | 0% | 0% | 0% | 0% | 0% | 0%
208 | Tankless Gas-Fired DHW | Northern | Attached | 0 | 0 | y | 20 | 700 | -1.3696 | Fail | Incr. | 0% | 33% | 0% | 0% | 0% | 0% | 0% | 0% | 0% | 0% | 0% | 0% | 0% | 0% | 0% | 0% | 0% | 0% | 0% | 0%
ELEC. SAVINGS
Measure Information |  | Applicability |  |  |  |  | Life | Cost | B/C Ratio | Economic Screen | Basis | Savings by End Use | [19 empty] | Gas B/C Ratio
Measure # | Technology | Climate Zone | Building Type(s) | Exist | Reno | New | [5 empty] | Space Heating | DHW | Fireplaces | Cooking | Dryers | Pool Heaters | Clothes Washers | Dishwashers | Space Cooling | Ventilation | Other Electric Use | Other Gas Use
201 | Tankless Gas-Fired DHW | Southern | Single Detached | y | y | 0 | 20 | 700 | 1.1919 | Pass | Incr. | 0% | 0% | 0% | 0% | 0% | 0% | 0% | 0% | 0% | 0% | 0% | 0% | 0% | 0% | 0% | 0% | 0% | 0% | 0% | 0% | 1.1919
202 | Tankless Gas-Fired DHW | Southern | Attached | y | y | 0 | 20 | 700 | 0.85299 | Fail | Incr. | 0% | 0% | 0% | 0% | 0% | 0% | 0% | 0% | 0% | 0% | 0% | 0% | 0% | 0% | 0% | 0% | 0% | 0% | 0% | 0% | 0.85299
203 | Tankless Gas-Fired DHW | Southern | Single Detached | 0 | 0 | y | 20 | 700 | 1.1084 | Pass | Incr. | 0% | 0% | 0% | 0% | 0% | 0% | 0% | 0% | 0% | 0% | 0% | 0% | 0% | 0% | 0% | 0% | 0% | 0% | 0% | 0% | 1.1084
204 | Tankless Gas-Fired DHW | Southern | Attached | 0 | 0 | y | 20 | 700 | 0.79324 | Fail | Incr. | 0% | 0% | 0% | 0% | 0% | 0% | 0% | 0% | 0% | 0% | 0% | 0% | 0% | 0% | 0% | 0% | 0% | 0% | 0% | 0% | 0.79324
205 | Tankless Gas-Fired DHW | Northern | Single Detached | y | y | 0 | 20 | 700 | 1.1733 | Pass | Incr. | 0% | 0% | 0% | 0% | 0% | 0% | 0% | 0% | 0% | 0% | 0% | 0% | 0% | 0% | 0% | 0% | 0% | 0% | 0% | 0% | 1.1733
206 | Tankless Gas-Fired DHW | Northern | Attached | y | y | 0 | 20 | 700 | 0.83969 | Fail | Incr. | 0% | 0% | 0% | 0% | 0% | 0% | 0% | 0% | 0% | 0% | 0% | 0% | 0% | 0% | 0% | 0% | 0% | 0% | 0% | 0% | 0.83969
207 | Tankless Gas-Fired DHW | Northern | Single Detached | 0 | 0 | y | 20 | 700 | 1.0291 | Pass | Incr. | 0% | 0% | 0% | 0% | 0% | 0% | 0% | 0% | 0% | 0% | 0% | 0% | 0% | 0% | 0% | 0% | 0% | 0% | 0% | 0% | 1.0291
208 | Tankless Gas-Fired DHW | Northern | Attached | 0 | 0 | y | 20 | 700 | 0.73654 | Fail | Incr. | 0% | 0% | 0% | 0% | 0% | 0% | 0% | 0% | 0% | 0% | 0% | 0% | 0% | 0% | 0% | 0% | 0% | 0% | 0% | 0% | 0.73654
WATER SAVINGS
Measure Information |  | Applicability |  |  |  |  | Life | Cost | Measure TRC ($) per litre of water svgs | Economic Screen | Basis | Savings by End Use
Measure # | Technology | Climate Zone | Building Type(s) | Exist | Reno | New | [5 empty] | Space Heating | DHW | Fireplaces | Cooking | Dryers | Pool Heaters | Clothes Washers | Dishwashers | Space Cooling | Ventilation | Other Electric Use | Other Gas Use

## DWHR
Waste Water Heat Recovery
Description: Installing wastewater heat recovery systems such as PowerPipeâ
Service Region: |  | Southern
Measure Type: |  | Baseload
Assumed Discount Rate: |  | 10%
Free Rider Rate |  | 0%
Resource Costs:
|  | Avoided Cost (NPV) | Customer Cost
Natural Gas ($/m3) |  | 3.8289 | 0.54
Electricity ($/kWh) |  | 0.84677 | 0.095
Water ($/1000L) |  | 17.927 | 1.675
Measure Description |  | Baseline Consumption |  |  | Upgrade Consumption |  |  | Installed Cost |  | Incr. O&M ($/yr.) | Measure Life (yrs.) | Annual Energy & Water Savings |  |  | Annual Savings ($) | Simple Payback (yrs.) | NPV O&M Cost ($) | Total Benefits |  |  | Measure TRC ($) | Benefit/Cost Ratio | [9 empty] | Gas Benefit/Cost Ratio
|  | Nat. Gas (m3/yr.) | Elec. (kWh/yr.) | Water (L/yr.) | Nat. Gas (m3/yr.) | Elec. (kWh/yr.) | Water (L/yr.) |  |  |  |  | Nat. Gas (m3/yr.) | Elec. (kWh/yr.) | Water (L/yr.) |  |  |  | Nat. Gas | Elec. | Water
1 | Single Detached (Existing) | 660.2864 | 0 | 0 | 561.2435 | 0 | 0 | Full | 900 | 0 | 20 | 99.043 | 0 | 0 | 53.4832 | 16.8277 | 0 | 379.2254 | 0 | 0 | -520.7746 | 0.42136 | [9 empty] | 0.42136
2 | Attached (Existing) | 472.5579 | 0 | 0 | 401.6742 | 0 | 0 | Full | 900 | 0 | 20 | 70.8837 | 0 | 0 | 38.2772 | 23.5127 | 0 | 271.4064 | 0 | 0 | -628.5936 | 0.30156 | [9 empty] | 0.30156
3 | Single Detached (New) | 614.0322 | 0 | 0 | 521.9274 | 0 | 0 | Full | 700 | 0 | 20 | 92.1048 | 0 | 0 | 49.7366 | 14.0741 | 0 | 352.66 | 0 | 0 | -347.34 | 0.5038 | [9 empty] | 0.5038
4 | Attached (New) | 439.4544 | 0 | 0 | 373.5363 | 0 | 0 | Full | 700 | 0 | 20 | 65.9182 | 0 | 0 | 35.5958 | 19.6652 | 0 | 252.3939 | 0 | 0 | -447.6061 | 0.36056 | [9 empty] | 0.36056
5
6
7
8
9
10
11
12
13
14
15
16
17
18
19
20
Service Region: |  | Northern
Measure Type: |  | Baseload
Assumed Discount Rate: |  | 10%
Free Rider Rate |  | 0%
Resource Costs:
|  | Avoided Cost (NPV) | Customer Cost
Natural Gas ($/m3) |  | 3.8289 | 0.458
Electricity ($/kWh) |  | 0.84677 | 0.098
Water ($/1000L) |  | 17.927 | 1.65
Measure Description |  | Baseline Consumption |  |  | Upgrade Consumption |  |  | Installed Cost |  | Incr. O&M ($/yr.) | Measure Life (yrs.) | Annual Energy & Water Savings |  |  | Annual Savings ($) | Simple Payback (yrs.) | NPV O&M Cost ($) | Total Benefits |  |  | Measure TRC ($) | Benefit/Cost Ratio | [9 empty] | Gas Benefit/Cost Ratio
|  | Nat. Gas (m3/yr.) | Elec. (kWh/yr.) | Water (L/yr.) | Nat. Gas (m3/yr.) | Elec. (kWh/yr.) | Water (L/yr.) |  |  |  |  | Nat. Gas (m3/yr.) | Elec. (kWh/yr.) | Water (L/yr.) |  |  |  | Nat. Gas | Elec. | Water
1 | Single Detached (Existing) | 649.9936 | 0 | 0 | 552.4945 | 0 | 0 | Full | 900 | 0 | 20 | 97.499 | 0 | 0 | 52.6495 | 17.0942 | 0 | 373.3139 | 0 | 0 | -526.6861 | 0.41479 | [9 empty] | 0.41479
2 | Attached (Existing) | 465.1915 | 0 | 0 | 395.4127 | 0 | 0 | Full | 900 | 0 | 20 | 69.7787 | 0 | 0 | 37.6805 | 23.885 | 0 | 267.1756 | 0 | 0 | -632.8244 | 0.29686 | [9 empty] | 0.29686
3 | Single Detached (New) | 570.1412 | 0 | 0 | 484.62 | 0 | 0 | Full | 700 | 0 | 20 | 85.5212 | 0 | 0 | 46.1814 | 15.1576 | 0 | 327.4519 | 0 | 0 | -372.5481 | 0.46779 | [9 empty] | 0.46779
4 | Attached (New) | 408.0422 | 0 | 0 | 346.8359 | 0 | 0 | Full | 700 | 0 | 20 | 61.2063 | 0 | 0 | 33.0514 | 21.1791 | 0 | 234.3528 | 0 | 0 | -465.6472 | 0.33479 | [9 empty] | 0.33479
5
6
7
8
9
10
11
12
13
14
15
16
17
18
19
20
END USES THAT APPLY TO THIS MEASURE (1=END USE APPLIES; 0=END USE DOES NOT APPLY)
| Resource | Space Heating | DHW | Fireplaces | Cooking | Dryers | Pool Heaters | Clothes Washers | Dishwashers | Space Cooling | Ventilation | Other Electric Use | Other Gas Use
| Gas |  | 1
Electricity
Water
GAS SAVINGS
Measure Information |  | Applicability |  |  |  |  | Life | Cost | Measure TRC ($) per m3 of gas svgs | Economic Screen | Basis | Savings by End Use
Measure # | Technology | Climate Zone | Building Type(s) | Exist | Reno | New | [5 empty] | Space Heating | DHW | Fireplaces | Cooking | Dryers | Pool Heaters | Clothes Washers | Dishwashers | Space Cooling | Ventilation | Other Electric Use | Other Gas Use
209 | Drain Water Heat Recovery | Southern | Single Detached | y | y | 0 | 20 | 900 | -5.2581 | Fail | Full | 0% | 15% | 0% | 0% | 0% | 0% | 0% | 0% | 0% | 0% | 0% | 0% | 0% | 0% | 0% | 0% | 0% | 0% | 0% | 0%
210 | Drain Water Heat Recovery | Southern | Attached | y | y | 0 | 20 | 900 | -8.868 | Fail | Full | 0% | 15% | 0% | 0% | 0% | 0% | 0% | 0% | 0% | 0% | 0% | 0% | 0% | 0% | 0% | 0% | 0% | 0% | 0% | 0%
211 | Drain Water Heat Recovery | Southern | Single Detached | 0 | 0 | y | 20 | 700 | -3.7711 | Fail | Full | 0% | 15% | 0% | 0% | 0% | 0% | 0% | 0% | 0% | 0% | 0% | 0% | 0% | 0% | 0% | 0% | 0% | 0% | 0% | 0%
212 | Drain Water Heat Recovery | Southern | Attached | 0 | 0 | y | 20 | 700 | -6.7903 | Fail | Full | 0% | 15% | 0% | 0% | 0% | 0% | 0% | 0% | 0% | 0% | 0% | 0% | 0% | 0% | 0% | 0% | 0% | 0% | 0% | 0%
213 | Drain Water Heat Recovery | Northern | Single Detached | y | y | 0 | 20 | 900 | -5.402 | Fail | Full | 0% | 15% | 0% | 0% | 0% | 0% | 0% | 0% | 0% | 0% | 0% | 0% | 0% | 0% | 0% | 0% | 0% | 0% | 0% | 0%
214 | Drain Water Heat Recovery | Northern | Attached | y | y | 0 | 20 | 900 | -9.069 | Fail | Full | 0% | 15% | 0% | 0% | 0% | 0% | 0% | 0% | 0% | 0% | 0% | 0% | 0% | 0% | 0% | 0% | 0% | 0% | 0% | 0%
215 | Drain Water Heat Recovery | Northern | Single Detached | 0 | 0 | y | 20 | 700 | -4.3562 | Fail | Full | 0% | 15% | 0% | 0% | 0% | 0% | 0% | 0% | 0% | 0% | 0% | 0% | 0% | 0% | 0% | 0% | 0% | 0% | 0% | 0%
216 | Drain Water Heat Recovery | Northern | Attached | 0 | 0 | y | 20 | 700 | -7.6078 | Fail | Full | 0% | 15% | 0% | 0% | 0% | 0% | 0% | 0% | 0% | 0% | 0% | 0% | 0% | 0% | 0% | 0% | 0% | 0% | 0% | 0%
ELEC. SAVINGS
Measure Information |  | Applicability |  |  |  |  | Life | Cost | B/C Ratio | Economic Screen | Basis | Savings by End Use | [19 empty] | Gas B/C Ratio
Measure # | Technology | Climate Zone | Building Type(s) | Exist | Reno | New | [5 empty] | Space Heating | DHW | Fireplaces | Cooking | Dryers | Pool Heaters | Clothes Washers | Dishwashers | Space Cooling | Ventilation | Other Electric Use | Other Gas Use
209 | Drain Water Heat Recovery | Southern | Single Detached | y | y | 0 | 20 | 900 | 0.42136 | Fail | Full | 0% | 0% | 0% | 0% | 0% | 0% | 0% | 0% | 0% | 0% | 0% | 0% | 0% | 0% | 0% | 0% | 0% | 0% | 0% | 0% | 0.42136
210 | Drain Water Heat Recovery | Southern | Attached | y | y | 0 | 20 | 900 | 0.30156 | Fail | Full | 0% | 0% | 0% | 0% | 0% | 0% | 0% | 0% | 0% | 0% | 0% | 0% | 0% | 0% | 0% | 0% | 0% | 0% | 0% | 0% | 0.30156
211 | Drain Water Heat Recovery | Southern | Single Detached | 0 | 0 | y | 20 | 700 | 0.5038 | Fail | Full | 0% | 0% | 0% | 0% | 0% | 0% | 0% | 0% | 0% | 0% | 0% | 0% | 0% | 0% | 0% | 0% | 0% | 0% | 0% | 0% | 0.5038
212 | Drain Water Heat Recovery | Southern | Attached | 0 | 0 | y | 20 | 700 | 0.36056 | Fail | Full | 0% | 0% | 0% | 0% | 0% | 0% | 0% | 0% | 0% | 0% | 0% | 0% | 0% | 0% | 0% | 0% | 0% | 0% | 0% | 0% | 0.36056
213 | Drain Water Heat Recovery | Northern | Single Detached | y | y | 0 | 20 | 900 | 0.41479 | Fail | Full | 0% | 0% | 0% | 0% | 0% | 0% | 0% | 0% | 0% | 0% | 0% | 0% | 0% | 0% | 0% | 0% | 0% | 0% | 0% | 0% | 0.41479
214 | Drain Water Heat Recovery | Northern | Attached | y | y | 0 | 20 | 900 | 0.29686 | Fail | Full | 0% | 0% | 0% | 0% | 0% | 0% | 0% | 0% | 0% | 0% | 0% | 0% | 0% | 0% | 0% | 0% | 0% | 0% | 0% | 0% | 0.29686
215 | Drain Water Heat Recovery | Northern | Single Detached | 0 | 0 | y | 20 | 700 | 0.46779 | Fail | Full | 0% | 0% | 0% | 0% | 0% | 0% | 0% | 0% | 0% | 0% | 0% | 0% | 0% | 0% | 0% | 0% | 0% | 0% | 0% | 0% | 0.46779
216 | Drain Water Heat Recovery | Northern | Attached | 0 | 0 | y | 20 | 700 | 0.33479 | Fail | Full | 0% | 0% | 0% | 0% | 0% | 0% | 0% | 0% | 0% | 0% | 0% | 0% | 0% | 0% | 0% | 0% | 0% | 0% | 0% | 0% | 0.33479
WATER SAVINGS
Measure Information |  | Applicability |  |  |  |  | Life | Cost | Measure TRC ($) per litre of water svgs | Economic Screen | Basis | Savings by End Use
Measure # | Technology | Climate Zone | Building Type(s) | Exist | Reno | New | [5 empty] | Space Heating | DHW | Fireplaces | Cooking | Dryers | Pool Heaters | Clothes Washers | Dishwashers | Space Cooling | Ventilation | Other Electric Use | Other Gas Use

## Solar DHW
Solar DHW Systems
Description: Installing solar hot water systems to supplement conventional gas-fired models
Service Region: |  | Southern
Measure Type: |  | Weather
Assumed Discount Rate: |  | 10%
Free Rider Rate |  | 0%
Resource Costs:
|  | Avoided Cost (NPV) | Customer Cost
Natural Gas ($/m3) |  | 4.1375 | 0.54
Electricity ($/kWh) |  | 0.92068 | 0.095
Water ($/1000L) |  | 19.5021 | 1.675
Measure Description |  | Baseline Consumption |  |  | Upgrade Consumption |  |  | Installed Cost |  | Incr. O&M ($/yr.) | Measure Life (yrs.) | Annual Energy & Water Savings |  |  | Annual Savings ($) | Simple Payback (yrs.) | NPV O&M Cost ($) | Total Benefits |  |  | Measure TRC ($) | Benefit/Cost Ratio | [9 empty] | Gas Benefit/Cost Ratio
|  | Nat. Gas (m3/yr.) | Elec. (kWh/yr.) | Water (L/yr.) | Nat. Gas (m3/yr.) | Elec. (kWh/yr.) | Water (L/yr.) |  |  |  |  | Nat. Gas (m3/yr.) | Elec. (kWh/yr.) | Water (L/yr.) |  |  |  | Nat. Gas | Elec. | Water
1 | Single Detached (Existing) | 660.2864 | 0 | 0 | 264.1146 | 0 | 0 | Full | 7000 | 70 | 25 | 396.1719 | 0 | 0 | 143.9328 | 48.6338 | 635.3928 | 1639.1432 | 0 | 0 | -5996.2496 | 0.21468 | [9 empty] | 0.21468
2 | Attached (Existing) | 472.5579 | 0 | 0 | 189.0232 | 0 | 0 | Full | 7000 | 70 | 25 | 283.5348 | 0 | 0 | 83.1088 | 84.227 | 635.3928 | 1173.1123 | 0 | 0 | -6462.2805 | 0.15364 | [9 empty] | 0.15364
3 | Single Detached (New) | 614.0322 | 0 | 0 | 245.6129 | 0 | 0 | Full | 7000 | 70 | 25 | 368.4193 | 0 | 0 | 128.9464 | 54.2861 | 635.3928 | 1524.3184 | 0 | 0 | -6111.0744 | 0.19964 | [9 empty] | 0.19964
4 | Attached (New) | 439.4544 | 0 | 0 | 175.7818 | 0 | 0 | Full | 7000 | 70 | 25 | 263.6727 | 0 | 0 | 72.3832 | 96.7075 | 635.3928 | 1090.9338 | 0 | 0 | -6544.459 | 0.14288 | [9 empty] | 0.14288
5
6
7
8
9
10
11
12
13
14
15
16
17
18
19
20
Service Region: |  | Northern
Measure Type: |  | Weather
Assumed Discount Rate: |  | 10%
Free Rider Rate |  | 0%
Resource Costs:
|  | Avoided Cost (NPV) | Customer Cost
Natural Gas ($/m3) |  | 4.1375 | 0.458
Electricity ($/kWh) |  | 0.92068 | 0.098
Water ($/1000L) |  | 19.5021 | 1.65
Measure Description |  | Baseline Consumption |  |  | Upgrade Consumption |  |  | Installed Cost |  | Incr. O&M ($/yr.) | Measure Life (yrs.) | Annual Energy & Water Savings |  |  | Annual Savings ($) | Simple Payback (yrs.) | NPV O&M Cost ($) | Total Benefits |  |  | Measure TRC ($) | Benefit/Cost Ratio | [9 empty] | Gas Benefit/Cost Ratio
|  | Nat. Gas (m3/yr.) | Elec. (kWh/yr.) | Water (L/yr.) | Nat. Gas (m3/yr.) | Elec. (kWh/yr.) | Water (L/yr.) |  |  |  |  | Nat. Gas (m3/yr.) | Elec. (kWh/yr.) | Water (L/yr.) |  |  |  | Nat. Gas | Elec. | Water
1 | Single Detached (Existing) | 649.9936 | 0 | 0 | 259.9974 | 0 | 0 | Full | 7000 | 70 | 25 | 389.9961 | 0 | 0 | 140.5979 | 49.7874 | 635.3928 | 1613.5914 | 0 | 0 | -6021.8014 | 0.21133 | [9 empty] | 0.21133
2 | Attached (Existing) | 465.1915 | 0 | 0 | 186.0766 | 0 | 0 | Full | 7000 | 70 | 25 | 279.1149 | 0 | 0 | 80.722 | 86.7173 | 635.3928 | 1154.8252 | 0 | 0 | -6480.5676 | 0.15125 | [9 empty] | 0.15125
3 | Single Detached (New) | 570.1412 | 0 | 0 | 228.0565 | 0 | 0 | Full | 7000 | 70 | 25 | 342.0847 | 0 | 0 | 114.7257 | 61.0151 | 635.3928 | 1415.3601 | 0 | 0 | -6220.0327 | 0.18537 | [9 empty] | 0.18537
4 | Attached (New) | 408.0422 | 0 | 0 | 163.2169 | 0 | 0 | Full | 7000 | 70 | 25 | 244.8253 | 0 | 0 | 62.2057 | 112.5299 | 635.3928 | 1012.9538 | 0 | 0 | -6622.439 | 0.13267 | [9 empty] | 0.13267
5
6
7
8
9
10
11
12
13
14
15
16
17
18
19
20
END USES THAT APPLY TO THIS MEASURE (1=END USE APPLIES; 0=END USE DOES NOT APPLY)
| Resource | Space Heating | DHW | Fireplaces | Cooking | Dryers | Pool Heaters | Clothes Washers | Dishwashers | Space Cooling | Ventilation | Other Electric Use | Other Gas Use
| Gas |  | 1
Electricity
Water
GAS SAVINGS
Measure Information |  | Applicability |  |  |  |  | Life | Cost | Measure TRC ($) per m3 of gas svgs | Economic Screen | Basis | Savings by End Use
Measure # | Technology | Climate Zone | Building Type(s) | Exist | Reno | New | [5 empty] | Space Heating | DHW | Fireplaces | Cooking | Dryers | Pool Heaters | Clothes Washers | Dishwashers | Space Cooling | Ventilation | Other Electric Use | Other Gas Use
217 | Solar DHW Systems | Southern | Single Detached | y | y | 0 | 25 | 7000 | -15.1355 | Fail | Full | 0% | 60% | 0% | 0% | 0% | 0% | 0% | 0% | 0% | 0% | 0% | 0% | 0% | 0% | 0% | 0% | 0% | 0% | 0% | 0%
218 | Solar DHW Systems | Southern | Attached | y | y | 0 | 25 | 7000 | -22.7918 | Fail | Full | 0% | 60% | 0% | 0% | 0% | 0% | 0% | 0% | 0% | 0% | 0% | 0% | 0% | 0% | 0% | 0% | 0% | 0% | 0% | 0%
219 | Solar DHW Systems | Southern | Single Detached | 0 | 0 | y | 25 | 7000 | -16.5873 | Fail | Full | 0% | 60% | 0% | 0% | 0% | 0% | 0% | 0% | 0% | 0% | 0% | 0% | 0% | 0% | 0% | 0% | 0% | 0% | 0% | 0%
220 | Solar DHW Systems | Southern | Attached | 0 | 0 | y | 25 | 7000 | -24.8204 | Fail | Full | 0% | 60% | 0% | 0% | 0% | 0% | 0% | 0% | 0% | 0% | 0% | 0% | 0% | 0% | 0% | 0% | 0% | 0% | 0% | 0%
221 | Solar DHW Systems | Northern | Single Detached | y | y | 0 | 25 | 7000 | -15.4407 | Fail | Full | 0% | 60% | 0% | 0% | 0% | 0% | 0% | 0% | 0% | 0% | 0% | 0% | 0% | 0% | 0% | 0% | 0% | 0% | 0% | 0%
222 | Solar DHW Systems | Northern | Attached | y | y | 0 | 25 | 7000 | -23.2183 | Fail | Full | 0% | 60% | 0% | 0% | 0% | 0% | 0% | 0% | 0% | 0% | 0% | 0% | 0% | 0% | 0% | 0% | 0% | 0% | 0% | 0%
223 | Solar DHW Systems | Northern | Single Detached | 0 | 0 | y | 25 | 7000 | -18.1827 | Fail | Full | 0% | 60% | 0% | 0% | 0% | 0% | 0% | 0% | 0% | 0% | 0% | 0% | 0% | 0% | 0% | 0% | 0% | 0% | 0% | 0%
224 | Solar DHW Systems | Northern | Attached | 0 | 0 | y | 25 | 7000 | -27.0496 | Fail | Full | 0% | 60% | 0% | 0% | 0% | 0% | 0% | 0% | 0% | 0% | 0% | 0% | 0% | 0% | 0% | 0% | 0% | 0% | 0% | 0%
ELEC. SAVINGS
Measure Information |  | Applicability |  |  |  |  | Life | Cost | B/C Ratio | Economic Screen | Basis | Savings by End Use | [19 empty] | Gas B/C Ratio
Measure # | Technology | Climate Zone | Building Type(s) | Exist | Reno | New | [5 empty] | Space Heating | DHW | Fireplaces | Cooking | Dryers | Pool Heaters | Clothes Washers | Dishwashers | Space Cooling | Ventilation | Other Electric Use | Other Gas Use
217 | Solar DHW Systems | Southern | Single Detached | y | y | 0 | 25 | 7000 | 0.21468 | Fail | Full | 0% | 0% | 0% | 0% | 0% | 0% | 0% | 0% | 0% | 0% | 0% | 0% | 0% | 0% | 0% | 0% | 0% | 0% | 0% | 0% | 0.21468
218 | Solar DHW Systems | Southern | Attached | y | y | 0 | 25 | 7000 | 0.15364 | Fail | Full | 0% | 0% | 0% | 0% | 0% | 0% | 0% | 0% | 0% | 0% | 0% | 0% | 0% | 0% | 0% | 0% | 0% | 0% | 0% | 0% | 0.15364
219 | Solar DHW Systems | Southern | Single Detached | 0 | 0 | y | 25 | 7000 | 0.19964 | Fail | Full | 0% | 0% | 0% | 0% | 0% | 0% | 0% | 0% | 0% | 0% | 0% | 0% | 0% | 0% | 0% | 0% | 0% | 0% | 0% | 0% | 0.19964
220 | Solar DHW Systems | Southern | Attached | 0 | 0 | y | 25 | 7000 | 0.14288 | Fail | Full | 0% | 0% | 0% | 0% | 0% | 0% | 0% | 0% | 0% | 0% | 0% | 0% | 0% | 0% | 0% | 0% | 0% | 0% | 0% | 0% | 0.14288
221 | Solar DHW Systems | Northern | Single Detached | y | y | 0 | 25 | 7000 | 0.21133 | Fail | Full | 0% | 0% | 0% | 0% | 0% | 0% | 0% | 0% | 0% | 0% | 0% | 0% | 0% | 0% | 0% | 0% | 0% | 0% | 0% | 0% | 0.21133
222 | Solar DHW Systems | Northern | Attached | y | y | 0 | 25 | 7000 | 0.15125 | Fail | Full | 0% | 0% | 0% | 0% | 0% | 0% | 0% | 0% | 0% | 0% | 0% | 0% | 0% | 0% | 0% | 0% | 0% | 0% | 0% | 0% | 0.15125
223 | Solar DHW Systems | Northern | Single Detached | 0 | 0 | y | 25 | 7000 | 0.18537 | Fail | Full | 0% | 0% | 0% | 0% | 0% | 0% | 0% | 0% | 0% | 0% | 0% | 0% | 0% | 0% | 0% | 0% | 0% | 0% | 0% | 0% | 0.18537
224 | Solar DHW Systems | Northern | Attached | 0 | 0 | y | 25 | 7000 | 0.13267 | Fail | Full | 0% | 0% | 0% | 0% | 0% | 0% | 0% | 0% | 0% | 0% | 0% | 0% | 0% | 0% | 0% | 0% | 0% | 0% | 0% | 0% | 0.13267
WATER SAVINGS
Measure Information |  | Applicability |  |  |  |  | Life | Cost | Measure TRC ($) per litre of water svgs | Economic Screen | Basis | Savings by End Use
Measure # | Technology | Climate Zone | Building Type(s) | Exist | Reno | New | [5 empty] | Space Heating | DHW | Fireplaces | Cooking | Dryers | Pool Heaters | Clothes Washers | Dishwashers | Space Cooling | Ventilation | Other Electric Use | Other Gas Use

## Metlund D'Mand
DHW Recirculation Systems (e.g. Metlund D'MANDâ)
Description: Installing DHW recirculation systems such as the Metlund D'MANDâ
Service Region: |  | Southern
Measure Type: |  | Baseload
Assumed Discount Rate: |  | 10%
Free Rider Rate |  | 0%
Resource Costs:
|  | Avoided Cost (NPV) | Customer Cost
Natural Gas ($/m3) |  | 3.6584 | 0.54
Electricity ($/kWh) |  | 0.80824 | 0.095
Water ($/1000L) |  | 17.1078 | 1.675
Measure Description |  | Baseline Consumption |  |  | Upgrade Consumption |  |  | Installed Cost |  | Incr. O&M ($/yr.) | Measure Life (yrs.) | Annual Energy & Water Savings |  |  | Annual Savings ($) | Simple Payback (yrs.) | NPV O&M Cost ($) | Total Benefits |  |  | Measure TRC ($) | Benefit/Cost Ratio | [9 empty] | Gas Benefit/Cost Ratio
|  | Nat. Gas (m3/yr.) | Elec. (kWh/yr.) | Water (L/yr.) | Nat. Gas (m3/yr.) | Elec. (kWh/yr.) | Water (L/yr.) |  |  |  |  | Nat. Gas (m3/yr.) | Elec. (kWh/yr.) | Water (L/yr.) |  |  |  | Nat. Gas | Elec. | Water
1 | Single Detached (Existing) | 660.2864 | 0 | 55713.7809 | 554.6406 | 0 | 46799.576 | Full | 500 | 0 | 18 | 105.6458 | 0 | 8914.2049 | 71.98 | 6.9464 | 0 | 386.4949 | 0 | 152.5022 | 38.9971 | 1.078 | [9 empty] | 0.77299
2 | Attached (Existing) | 472.5579 | 0 | 42602.4553 | 396.9487 | 0 | 35786.0625 | Full | 500 | 0 | 18 | 75.6093 | 0 | 6816.3929 | 52.2465 | 9.57 | 0 | 276.6091 | 0 | 116.6133 | -106.7776 | 0.78644 | [9 empty] | 0.55322
3 | Single Detached (New) | 614.0322 | 0 | 55713.7809 | 515.7871 | 0 | 46799.576 | Full | 500 | 0 | 18 | 98.2452 | 0 | 8914.2049 | 67.9837 | 7.3547 | 0 | 359.4203 | 0 | 152.5022 | 11.9225 | 1.0238 | [9 empty] | 0.71884
4 | Attached (New) | 439.4544 | 0 | 42602.4553 | 369.1417 | 0 | 35786.0625 | Full | 500 | 0 | 18 | 70.3127 | 0 | 6816.3929 | 49.3863 | 10.1243 | 0 | 257.2322 | 0 | 116.6133 | -126.1545 | 0.74769 | [9 empty] | 0.51446
5
6
7
8
9
10
11
12
13
14
15
16
17
18
19
20
Service Region: |  | Northern
Measure Type: |  | Baseload
Assumed Discount Rate: |  | 10%
Free Rider Rate |  | 0%
Resource Costs:
|  | Avoided Cost (NPV) | Customer Cost
Natural Gas ($/m3) |  | 3.6584 | 0.458
Electricity ($/kWh) |  | 0.80824 | 0.098
Water ($/1000L) |  | 17.1078 | 1.65
Measure Description |  | Baseline Consumption |  |  | Upgrade Consumption |  |  | Installed Cost |  | Incr. O&M ($/yr.) | Measure Life (yrs.) | Annual Energy & Water Savings |  |  | Annual Savings ($) | Simple Payback (yrs.) | NPV O&M Cost ($) | Total Benefits |  |  | Measure TRC ($) | Benefit/Cost Ratio | [9 empty] | Gas Benefit/Cost Ratio
|  | Nat. Gas (m3/yr.) | Elec. (kWh/yr.) | Water (L/yr.) | Nat. Gas (m3/yr.) | Elec. (kWh/yr.) | Water (L/yr.) |  |  |  |  | Nat. Gas (m3/yr.) | Elec. (kWh/yr.) | Water (L/yr.) |  |  |  | Nat. Gas | Elec. | Water
1 | Single Detached (Existing) | 649.9936 | 0 | 55713.7809 | 545.9946 | 0 | 46799.576 | Full | 500 | 0 | 18 | 103.999 | 0 | 8914.2049 | 71.0907 | 7.0333 | 0 | 380.47 | 0 | 152.5022 | 32.9722 | 1.0659 | [9 empty] | 0.76094
2 | Attached (Existing) | 465.1915 | 0 | 42602.4553 | 390.7608 | 0 | 35786.0625 | Full | 500 | 0 | 18 | 74.4306 | 0 | 6816.3929 | 51.61 | 9.688 | 0 | 272.2972 | 0 | 116.6133 | -111.0895 | 0.77782 | [9 empty] | 0.54459
3 | Single Detached (New) | 570.1412 | 0 | 55713.7809 | 478.9186 | 0 | 46799.576 | Full | 500 | 0 | 18 | 91.2226 | 0 | 8914.2049 | 64.1915 | 7.7892 | 0 | 333.7289 | 0 | 152.5022 | -13.7689 | 0.97246 | [9 empty] | 0.66746
4 | Attached (New) | 408.0422 | 0 | 42602.4553 | 342.7555 | 0 | 35786.0625 | Full | 500 | 0 | 18 | 65.2868 | 0 | 6816.3929 | 46.6723 | 10.713 | 0 | 238.8452 | 0 | 116.6133 | -144.5415 | 0.71092 | [9 empty] | 0.47769
5
6
7
8
9
10
11
12
13
14
15
16
17
18
19
20
END USES THAT APPLY TO THIS MEASURE (1=END USE APPLIES; 0=END USE DOES NOT APPLY)
| Resource | Space Heating | DHW | Fireplaces | Cooking | Dryers | Pool Heaters | Clothes Washers | Dishwashers | Space Cooling | Ventilation | Other Electric Use | Other Gas Use
| Gas |  | 1
Electricity
| Water |  | 1
GAS SAVINGS
Measure Information |  | Applicability |  |  |  |  | Life | Cost | Measure TRC ($) per m3 of gas svgs | Economic Screen | Basis | Savings by End Use
Measure # | Technology | Climate Zone | Building Type(s) | Exist | Reno | New | [5 empty] | Space Heating | DHW | Fireplaces | Cooking | Dryers | Pool Heaters | Clothes Washers | Dishwashers | Space Cooling | Ventilation | Other Electric Use | Other Gas Use
257 | DHW Recirculation (Metland D'Mand) | Southern | Single Detached | y | y | 0 | 18 | 500 | 0.36913 | Pass | Full | 0% | 16% | 0% | 0% | 0% | 0% | 0% | 0% | 0% | 0% | 0% | 0% | 0% | 0% | 0% | 0% | 0% | 0% | 0% | 0%
258 | DHW Recirculation (Metland D'Mand) | Southern | Attached | y | y | 0 | 18 | 500 | -1.4122 | Fail | Full | 0% | 16% | 0% | 0% | 0% | 0% | 0% | 0% | 0% | 0% | 0% | 0% | 0% | 0% | 0% | 0% | 0% | 0% | 0% | 0%
259 | DHW Recirculation (Metland D'Mand) | Southern | Single Detached | 0 | 0 | y | 18 | 500 | 0.12135 | Pass | Full | 0% | 16% | 0% | 0% | 0% | 0% | 0% | 0% | 0% | 0% | 0% | 0% | 0% | 0% | 0% | 0% | 0% | 0% | 0% | 0%
260 | DHW Recirculation (Metland D'Mand) | Southern | Attached | 0 | 0 | y | 18 | 500 | -1.7942 | Fail | Full | 0% | 16% | 0% | 0% | 0% | 0% | 0% | 0% | 0% | 0% | 0% | 0% | 0% | 0% | 0% | 0% | 0% | 0% | 0% | 0%
261 | DHW Recirculation (Metland D'Mand) | Northern | Single Detached | y | y | 0 | 18 | 500 | 0.31704 | Pass | Full | 0% | 16% | 0% | 0% | 0% | 0% | 0% | 0% | 0% | 0% | 0% | 0% | 0% | 0% | 0% | 0% | 0% | 0% | 0% | 0%
262 | DHW Recirculation (Metland D'Mand) | Northern | Attached | y | y | 0 | 18 | 500 | -1.4925 | Fail | Full | 0% | 16% | 0% | 0% | 0% | 0% | 0% | 0% | 0% | 0% | 0% | 0% | 0% | 0% | 0% | 0% | 0% | 0% | 0% | 0%
263 | DHW Recirculation (Metland D'Mand) | Northern | Single Detached | 0 | 0 | y | 18 | 500 | -0.15094 | Fail | Full | 0% | 16% | 0% | 0% | 0% | 0% | 0% | 0% | 0% | 0% | 0% | 0% | 0% | 0% | 0% | 0% | 0% | 0% | 0% | 0%
264 | DHW Recirculation (Metland D'Mand) | Northern | Attached | 0 | 0 | y | 18 | 500 | -2.2139 | Fail | Full | 0% | 16% | 0% | 0% | 0% | 0% | 0% | 0% | 0% | 0% | 0% | 0% | 0% | 0% | 0% | 0% | 0% | 0% | 0% | 0%
ELEC. SAVINGS
Measure Information |  | Applicability |  |  |  |  | Life | Cost | B/C Ratio | Economic Screen | Basis | Savings by End Use | [19 empty] | Gas B/C Ratio
Measure # | Technology | Climate Zone | Building Type(s) | Exist | Reno | New | [5 empty] | Space Heating | DHW | Fireplaces | Cooking | Dryers | Pool Heaters | Clothes Washers | Dishwashers | Space Cooling | Ventilation | Other Electric Use | Other Gas Use
257 | DHW Recirculation (Metland D'Mand) | Southern | Single Detached | y | y | 0 | 18 | 500 | 1.078 | Pass | Full | 0% | 0% | 0% | 0% | 0% | 0% | 0% | 0% | 0% | 0% | 0% | 0% | 0% | 0% | 0% | 0% | 0% | 0% | 0% | 0% | 0.77299
258 | DHW Recirculation (Metland D'Mand) | Southern | Attached | y | y | 0 | 18 | 500 | 0.78644 | Fail | Full | 0% | 0% | 0% | 0% | 0% | 0% | 0% | 0% | 0% | 0% | 0% | 0% | 0% | 0% | 0% | 0% | 0% | 0% | 0% | 0% | 0.55322
259 | DHW Recirculation (Metland D'Mand) | Southern | Single Detached | 0 | 0 | y | 18 | 500 | 1.0238 | Pass | Full | 0% | 0% | 0% | 0% | 0% | 0% | 0% | 0% | 0% | 0% | 0% | 0% | 0% | 0% | 0% | 0% | 0% | 0% | 0% | 0% | 0.71884
260 | DHW Recirculation (Metland D'Mand) | Southern | Attached | 0 | 0 | y | 18 | 500 | 0.74769 | Fail | Full | 0% | 0% | 0% | 0% | 0% | 0% | 0% | 0% | 0% | 0% | 0% | 0% | 0% | 0% | 0% | 0% | 0% | 0% | 0% | 0% | 0.51446
261 | DHW Recirculation (Metland D'Mand) | Northern | Single Detached | y | y | 0 | 18 | 500 | 1.0659 | Pass | Full | 0% | 0% | 0% | 0% | 0% | 0% | 0% | 0% | 0% | 0% | 0% | 0% | 0% | 0% | 0% | 0% | 0% | 0% | 0% | 0% | 0.76094
262 | DHW Recirculation (Metland D'Mand) | Northern | Attached | y | y | 0 | 18 | 500 | 0.77782 | Fail | Full | 0% | 0% | 0% | 0% | 0% | 0% | 0% | 0% | 0% | 0% | 0% | 0% | 0% | 0% | 0% | 0% | 0% | 0% | 0% | 0% | 0.54459
263 | DHW Recirculation (Metland D'Mand) | Northern | Single Detached | 0 | 0 | y | 18 | 500 | 0.97246 | Fail | Full | 0% | 0% | 0% | 0% | 0% | 0% | 0% | 0% | 0% | 0% | 0% | 0% | 0% | 0% | 0% | 0% | 0% | 0% | 0% | 0% | 0.66746
264 | DHW Recirculation (Metland D'Mand) | Northern | Attached | 0 | 0 | y | 18 | 500 | 0.71092 | Fail | Full | 0% | 0% | 0% | 0% | 0% | 0% | 0% | 0% | 0% | 0% | 0% | 0% | 0% | 0% | 0% | 0% | 0% | 0% | 0% | 0% | 0.47769
WATER SAVINGS
Measure Information |  | Applicability |  |  |  |  | Life | Cost | Measure TRC ($) per litre of water svgs | Economic Screen | Basis | Savings by End Use
Measure # | Technology | Climate Zone | Building Type(s) | Exist | Reno | New | [5 empty] | Space Heating | DHW | Fireplaces | Cooking | Dryers | Pool Heaters | Clothes Washers | Dishwashers | Space Cooling | Ventilation | Other Electric Use | Other Gas Use
16%
16%
16%
16%
16%
16%
16%
16%

## Ranges
High-Efficiency Gas Ranges
Description: Installing high-efficiency gas ranges rather than standard efficiency models
Service Region: |  | Southern
Measure Type: |  | Baseload
Assumed Discount Rate: |  | 10%
Free Rider Rate |  | 0%
Resource Costs:
|  | Avoided Cost (NPV) | Customer Cost
Natural Gas ($/m3) |  | 3.8289 | 0.54
Electricity ($/kWh) |  | 0.84677 | 0.095
Water ($/1000L) |  | 17.927 | 1.675
Measure Description |  | Baseline Consumption |  |  | Upgrade Consumption |  |  | Installed Cost |  | Incr. O&M ($/yr.) | Measure Life (yrs.) | Annual Energy & Water Savings |  |  | Annual Savings ($) | Simple Payback (yrs.) | NPV O&M Cost ($) | Total Benefits |  |  | Measure TRC ($) | Benefit/Cost Ratio | [9 empty] | Gas Benefit/Cost Ratio
|  | Nat. Gas (m3/yr.) | Elec. (kWh/yr.) | Water (L/yr.) | Nat. Gas (m3/yr.) | Elec. (kWh/yr.) | Water (L/yr.) |  |  |  |  | Nat. Gas (m3/yr.) | Elec. (kWh/yr.) | Water (L/yr.) |  |  |  | Nat. Gas | Elec. | Water
1 | Single Detached (Existing) | 122.2133 | 0 | 0 | 97.7706 | 0 | 0 | Incr. | 650 | 0 | 20 | 24.4427 | 0 | 0 | 13.199 | 49.246 | 0 | 93.5885 | 0 | 0 | -556.4115 | 0.14398 | [9 empty] | 0.14398
2 | Attached (Existing) | 67.7864 | 0 | 0 | 54.2292 | 0 | 0 | Incr. | 650 | 0 | 20 | 13.5573 | 0 | 0 | 7.3209 | 88.7865 | 0 | 51.9095 | 0 | 0 | -598.0905 | 0.079861 | [9 empty] | 0.079861
3 | Single Detached (New) | 120.2566 | 0 | 0 | 96.2053 | 0 | 0 | Incr. | 650 | 0 | 20 | 24.0513 | 0 | 0 | 12.9877 | 50.0473 | 0 | 92.0901 | 0 | 0 | -557.9099 | 0.14168 | [9 empty] | 0.14168
4 | Attached (New) | 66.7012 | 0 | 0 | 53.3609 | 0 | 0 | Incr. | 650 | 0 | 20 | 13.3402 | 0 | 0 | 7.2037 | 90.2311 | 0 | 51.0784 | 0 | 0 | -598.9216 | 0.078582 | [9 empty] | 0.078582
5
6
7
8
9
10
11
12
13
14
15
16
17
18
19
20
Service Region: |  | Northern
Measure Type: |  | Baseload
Assumed Discount Rate: |  | 10%
Free Rider Rate |  | 0%
Resource Costs:
|  | Avoided Cost (NPV) | Customer Cost
Natural Gas ($/m3) |  | 3.8289 | 0.458
Electricity ($/kWh) |  | 0.84677 | 0.098
Water ($/1000L) |  | 17.927 | 1.65
Measure Description |  | Baseline Consumption |  |  | Upgrade Consumption |  |  | Installed Cost |  | Incr. O&M ($/yr.) | Measure Life (yrs.) | Annual Energy & Water Savings |  |  | Annual Savings ($) | Simple Payback (yrs.) | NPV O&M Cost ($) | Total Benefits |  |  | Measure TRC ($) | Benefit/Cost Ratio | [9 empty] | Gas Benefit/Cost Ratio
|  | Nat. Gas (m3/yr.) | Elec. (kWh/yr.) | Water (L/yr.) | Nat. Gas (m3/yr.) | Elec. (kWh/yr.) | Water (L/yr.) |  |  |  |  | Nat. Gas (m3/yr.) | Elec. (kWh/yr.) | Water (L/yr.) |  |  |  | Nat. Gas | Elec. | Water
1 | Single Detached (Existing) | 114.8805 | 0 | 0 | 91.9044 | 0 | 0 | Incr. | 650 | 0 | 20 | 22.9761 | 0 | 0 | 12.4071 | 52.3894 | 0 | 87.9731 | 0 | 0 | -562.0269 | 0.13534 | [9 empty] | 0.13534
2 | Attached (Existing) | 78.0737 | 0 | 0 | 62.459 | 0 | 0 | Incr. | 650 | 0 | 20 | 15.6147 | 0 | 0 | 8.432 | 77.0876 | 0 | 59.7873 | 0 | 0 | -590.2127 | 0.09198 | [9 empty] | 0.09198
3 | Single Detached (New) | 113.0412 | 0 | 0 | 90.433 | 0 | 0 | Incr. | 650 | 0 | 20 | 22.6082 | 0 | 0 | 12.2085 | 53.2418 | 0 | 86.5647 | 0 | 0 | -563.4353 | 0.13318 | [9 empty] | 0.13318
4 | Attached (New) | 78.0737 | 0 | 0 | 62.459 | 0 | 0 | Incr. | 650 | 0 | 20 | 15.6147 | 0 | 0 | 8.432 | 77.0876 | 0 | 59.7873 | 0 | 0 | -590.2127 | 0.09198 | [9 empty] | 0.09198
5
6
7
8
9
10
11
12
13
14
15
16
17
18
19
20
END USES THAT APPLY TO THIS MEASURE (1=END USE APPLIES; 0=END USE DOES NOT APPLY)
| Resource | Space Heating | DHW | Fireplaces | Cooking | Dryers | Pool Heaters | Clothes Washers | Dishwashers | Space Cooling | Ventilation | Other Electric Use | Other Gas Use
| Gas |  |  |  | 1
Electricity
Water
GAS SAVINGS
Measure Information |  | Applicability |  |  |  |  | Life | Cost | Measure TRC ($) per m3 of gas svgs | Economic Screen | Basis | Savings by End Use
Measure # | Technology | Climate Zone | Building Type(s) | Exist | Reno | New | [5 empty] | Space Heating | DHW | Fireplaces | Cooking | Dryers | Pool Heaters | Clothes Washers | Dishwashers | Space Cooling | Ventilation | Other Electric Use | Other Gas Use
225 | High Efficiency Gas Ranges | Southern | Single Detached | y | y | 0 | 20 | 650 | -22.764 | Fail | Incr. | 0% | 0% | 0% | 20% | 0% | 0% | 0% | 0% | 0% | 0% | 0% | 0% | 0% | 0% | 0% | 0% | 0% | 0% | 0% | 0%
226 | High Efficiency Gas Ranges | Southern | Attached | y | y | 0 | 20 | 650 | -44.1158 | Fail | Incr. | 0% | 0% | 0% | 20% | 0% | 0% | 0% | 0% | 0% | 0% | 0% | 0% | 0% | 0% | 0% | 0% | 0% | 0% | 0% | 0%
227 | High Efficiency Gas Ranges | Southern | Single Detached | 0 | 0 | y | 20 | 650 | -23.1966 | Fail | Incr. | 0% | 0% | 0% | 20% | 0% | 0% | 0% | 0% | 0% | 0% | 0% | 0% | 0% | 0% | 0% | 0% | 0% | 0% | 0% | 0%
228 | High Efficiency Gas Ranges | Southern | Attached | 0 | 0 | y | 20 | 650 | -44.8959 | Fail | Incr. | 0% | 0% | 0% | 20% | 0% | 0% | 0% | 0% | 0% | 0% | 0% | 0% | 0% | 0% | 0% | 0% | 0% | 0% | 0% | 0%
229 | High Efficiency Gas Ranges | Northern | Single Detached | y | y | 0 | 20 | 650 | -24.4614 | Fail | Incr. | 0% | 0% | 0% | 20% | 0% | 0% | 0% | 0% | 0% | 0% | 0% | 0% | 0% | 0% | 0% | 0% | 0% | 0% | 0% | 0%
230 | High Efficiency Gas Ranges | Northern | Attached | y | y | 0 | 20 | 650 | -37.7984 | Fail | Incr. | 0% | 0% | 0% | 20% | 0% | 0% | 0% | 0% | 0% | 0% | 0% | 0% | 0% | 0% | 0% | 0% | 0% | 0% | 0% | 0%
231 | High Efficiency Gas Ranges | Northern | Single Detached | 0 | 0 | y | 20 | 650 | -24.9217 | Fail | Incr. | 0% | 0% | 0% | 20% | 0% | 0% | 0% | 0% | 0% | 0% | 0% | 0% | 0% | 0% | 0% | 0% | 0% | 0% | 0% | 0%
232 | High Efficiency Gas Ranges | Northern | Attached | 0 | 0 | y | 20 | 650 | -37.7984 | Fail | Incr. | 0% | 0% | 0% | 20% | 0% | 0% | 0% | 0% | 0% | 0% | 0% | 0% | 0% | 0% | 0% | 0% | 0% | 0% | 0% | 0%
ELEC. SAVINGS
Measure Information |  | Applicability |  |  |  |  | Life | Cost | B/C Ratio | Economic Screen | Basis | Savings by End Use | [19 empty] | Gas B/C Ratio
Measure # | Technology | Climate Zone | Building Type(s) | Exist | Reno | New | [5 empty] | Space Heating | DHW | Fireplaces | Cooking | Dryers | Pool Heaters | Clothes Washers | Dishwashers | Space Cooling | Ventilation | Other Electric Use | Other Gas Use
225 | High Efficiency Gas Ranges | Southern | Single Detached | y | y | 0 | 20 | 650 | 0.14398 | Fail | Incr. | 0% | 0% | 0% | 0% | 0% | 0% | 0% | 0% | 0% | 0% | 0% | 0% | 0% | 0% | 0% | 0% | 0% | 0% | 0% | 0% | 0.14398
226 | High Efficiency Gas Ranges | Southern | Attached | y | y | 0 | 20 | 650 | 0.079861 | Fail | Incr. | 0% | 0% | 0% | 0% | 0% | 0% | 0% | 0% | 0% | 0% | 0% | 0% | 0% | 0% | 0% | 0% | 0% | 0% | 0% | 0% | 0.079861
227 | High Efficiency Gas Ranges | Southern | Single Detached | 0 | 0 | y | 20 | 650 | 0.14168 | Fail | Incr. | 0% | 0% | 0% | 0% | 0% | 0% | 0% | 0% | 0% | 0% | 0% | 0% | 0% | 0% | 0% | 0% | 0% | 0% | 0% | 0% | 0.14168
228 | High Efficiency Gas Ranges | Southern | Attached | 0 | 0 | y | 20 | 650 | 0.078582 | Fail | Incr. | 0% | 0% | 0% | 0% | 0% | 0% | 0% | 0% | 0% | 0% | 0% | 0% | 0% | 0% | 0% | 0% | 0% | 0% | 0% | 0% | 0.078582
229 | High Efficiency Gas Ranges | Northern | Single Detached | y | y | 0 | 20 | 650 | 0.13534 | Fail | Incr. | 0% | 0% | 0% | 0% | 0% | 0% | 0% | 0% | 0% | 0% | 0% | 0% | 0% | 0% | 0% | 0% | 0% | 0% | 0% | 0% | 0.13534
230 | High Efficiency Gas Ranges | Northern | Attached | y | y | 0 | 20 | 650 | 0.09198 | Fail | Incr. | 0% | 0% | 0% | 0% | 0% | 0% | 0% | 0% | 0% | 0% | 0% | 0% | 0% | 0% | 0% | 0% | 0% | 0% | 0% | 0% | 0.09198
231 | High Efficiency Gas Ranges | Northern | Single Detached | 0 | 0 | y | 20 | 650 | 0.13318 | Fail | Incr. | 0% | 0% | 0% | 0% | 0% | 0% | 0% | 0% | 0% | 0% | 0% | 0% | 0% | 0% | 0% | 0% | 0% | 0% | 0% | 0% | 0.13318
232 | High Efficiency Gas Ranges | Northern | Attached | 0 | 0 | y | 20 | 650 | 0.09198 | Fail | Incr. | 0% | 0% | 0% | 0% | 0% | 0% | 0% | 0% | 0% | 0% | 0% | 0% | 0% | 0% | 0% | 0% | 0% | 0% | 0% | 0% | 0.09198
WATER SAVINGS
Measure Information |  | Applicability |  |  |  |  | Life | Cost | Measure TRC ($) per litre of water svgs | Economic Screen | Basis | Savings by End Use
Measure # | Technology | Climate Zone | Building Type(s) | Exist | Reno | New | [5 empty] | Space Heating | DHW | Fireplaces | Cooking | Dryers | Pool Heaters | Clothes Washers | Dishwashers | Space Cooling | Ventilation | Other Electric Use | Other Gas Use

## Dryers
High-Efficiency Gas Dryers
Description: Installing high-efficiency gas dryers (with moisture sensors) rather than standard efficiency models
Service Region: |  | Southern
Measure Type: |  | Baseload
Assumed Discount Rate: |  | 10%
Free Rider Rate |  | 0%
Resource Costs:
|  | Avoided Cost (NPV) | Customer Cost
Natural Gas ($/m3) |  | 3.0954 | 0.54
Electricity ($/kWh) |  | 0.68134 | 0.095
Water ($/1000L) |  | 14.4172 | 1.675
Measure Description |  | Baseline Consumption |  |  | Upgrade Consumption |  |  | Installed Cost |  | Incr. O&M ($/yr.) | Measure Life (yrs.) | Annual Energy & Water Savings |  |  | Annual Savings ($) | Simple Payback (yrs.) | NPV O&M Cost ($) | Total Benefits |  |  | Measure TRC ($) | Benefit/Cost Ratio | [9 empty] | Gas Benefit/Cost Ratio
|  | Nat. Gas (m3/yr.) | Elec. (kWh/yr.) | Water (L/yr.) | Nat. Gas (m3/yr.) | Elec. (kWh/yr.) | Water (L/yr.) |  |  |  |  | Nat. Gas (m3/yr.) | Elec. (kWh/yr.) | Water (L/yr.) |  |  |  | Nat. Gas | Elec. | Water
1 | Single Detached (Existing) | 130.542 | 0 | 0 | 124.0149 | 0 | 0 | Incr. | 50 | 0 | 13 | 6.5271 | 0 | 0 | 3.5246 | 14.1859 | 0 | 20.2041 | 0 | 0 | -29.7959 | 0.40408 | [9 empty] | 0.40408
2 | Attached (Existing) | 72.9619 | 0 | 0 | 69.3138 | 0 | 0 | Incr. | 50 | 0 | 13 | 3.6481 | 0 | 0 | 1.97 | 25.3811 | 0 | 11.2924 | 0 | 0 | -38.7076 | 0.22585 | [9 empty] | 0.22585
3 | Single Detached (New) | 128.2028 | 0 | 0 | 121.7927 | 0 | 0 | Incr. | 50 | 0 | 13 | 6.4101 | 0 | 0 | 3.4615 | 14.4447 | 0 | 19.842 | 0 | 0 | -30.158 | 0.39684 | [9 empty] | 0.39684
4 | Attached (New) | 71.6545 | 0 | 0 | 68.0718 | 0 | 0 | Incr. | 50 | 0 | 13 | 3.5827 | 0 | 0 | 1.9347 | 25.8442 | 0 | 11.09 | 0 | 0 | -38.91 | 0.2218 | [9 empty] | 0.2218
5
6
7
8
9
10
11
12
13
14
15
16
17
18
19
20
Service Region: |  | Northern
Measure Type: |  | Baseload
Assumed Discount Rate: |  | 10%
Free Rider Rate |  | 0%
Resource Costs:
|  | Avoided Cost (NPV) | Customer Cost
Natural Gas ($/m3) |  | 3.0954 | 0.458
Electricity ($/kWh) |  | 0.68134 | 0.098
Water ($/1000L) |  | 14.4172 | 1.65
Measure Description |  | Baseline Consumption |  |  | Upgrade Consumption |  |  | Installed Cost |  | Incr. O&M ($/yr.) | Measure Life (yrs.) | Annual Energy & Water Savings |  |  | Annual Savings ($) | Simple Payback (yrs.) | NPV O&M Cost ($) | Total Benefits |  |  | Measure TRC ($) | Benefit/Cost Ratio | [9 empty] | Gas Benefit/Cost Ratio
|  | Nat. Gas (m3/yr.) | Elec. (kWh/yr.) | Water (L/yr.) | Nat. Gas (m3/yr.) | Elec. (kWh/yr.) | Water (L/yr.) |  |  |  |  | Nat. Gas (m3/yr.) | Elec. (kWh/yr.) | Water (L/yr.) |  |  |  | Nat. Gas | Elec. | Water
1 | Single Detached (Existing) | 128.4018 | 0 | 0 | 121.9817 | 0 | 0 | Incr. | 50 | 0 | 13 | 6.4201 | 0 | 0 | 3.4668 | 14.4223 | 0 | 19.8728 | 0 | 0 | -30.1272 | 0.39746 | [9 empty] | 0.39746
2 | Attached (Existing) | 71.7657 | 0 | 0 | 68.1774 | 0 | 0 | Incr. | 50 | 0 | 13 | 3.5883 | 0 | 0 | 1.9377 | 25.8041 | 0 | 11.1072 | 0 | 0 | -38.8928 | 0.22214 | [9 empty] | 0.22214
3 | Single Detached (New) | 126.101 | 0 | 0 | 119.7959 | 0 | 0 | Incr. | 50 | 0 | 13 | 6.305 | 0 | 0 | 3.4047 | 14.6855 | 0 | 19.5167 | 0 | 0 | -30.4833 | 0.39033 | [9 empty] | 0.39033
4 | Attached (New) | 70.4798 | 0 | 0 | 66.9558 | 0 | 0 | Incr. | 50 | 0 | 13 | 3.524 | 0 | 0 | 1.903 | 26.2749 | 0 | 10.9082 | 0 | 0 | -39.0918 | 0.21816 | [9 empty] | 0.21816
5
6
7
8
9
10
11
12
13
14
15
16
17
18
19
20
END USES THAT APPLY TO THIS MEASURE (1=END USE APPLIES; 0=END USE DOES NOT APPLY)
| Resource | Space Heating | DHW | Fireplaces | Cooking | Dryers | Pool Heaters | Clothes Washers | Dishwashers | Space Cooling | Ventilation | Other Electric Use | Other Gas Use
| Gas |  |  |  |  | 1
Electricity
Water
GAS SAVINGS
Measure Information |  | Applicability |  |  |  |  | Life | Cost | Measure TRC ($) per m3 of gas svgs | Economic Screen | Basis | Savings by End Use
Measure # | Technology | Climate Zone | Building Type(s) | Exist | Reno | New | [5 empty] | Space Heating | DHW | Fireplaces | Cooking | Dryers | Pool Heaters | Clothes Washers | Dishwashers | Space Cooling | Ventilation | Other Electric Use | Other Gas Use
233 | High Efficiency Gas Dryers | Southern | Single Detached | y | y | 0 | 13 | 50 | -4.565 | Fail | Incr. | 0% | 0% | 0% | 0% | 5% | 0% | 0% | 0% | 0% | 0% | 0% | 0% | 0% | 0% | 0% | 0% | 0% | 0% | 0% | 0%
234 | High Efficiency Gas Dryers | Southern | Attached | y | y | 0 | 13 | 50 | -10.6104 | Fail | Incr. | 0% | 0% | 0% | 0% | 5% | 0% | 0% | 0% | 0% | 0% | 0% | 0% | 0% | 0% | 0% | 0% | 0% | 0% | 0% | 0%
235 | High Efficiency Gas Dryers | Southern | Single Detached | 0 | 0 | y | 13 | 50 | -4.7047 | Fail | Incr. | 0% | 0% | 0% | 0% | 5% | 0% | 0% | 0% | 0% | 0% | 0% | 0% | 0% | 0% | 0% | 0% | 0% | 0% | 0% | 0%
236 | High Efficiency Gas Dryers | Southern | Attached | 0 | 0 | y | 13 | 50 | -10.8604 | Fail | Incr. | 0% | 0% | 0% | 0% | 5% | 0% | 0% | 0% | 0% | 0% | 0% | 0% | 0% | 0% | 0% | 0% | 0% | 0% | 0% | 0%
237 | High Efficiency Gas Dryers | Northern | Single Detached | y | y | 0 | 13 | 50 | -4.6926 | Fail | Incr. | 0% | 0% | 0% | 0% | 5% | 0% | 0% | 0% | 0% | 0% | 0% | 0% | 0% | 0% | 0% | 0% | 0% | 0% | 0% | 0%
238 | High Efficiency Gas Dryers | Northern | Attached | y | y | 0 | 13 | 50 | -10.8388 | Fail | Incr. | 0% | 0% | 0% | 0% | 5% | 0% | 0% | 0% | 0% | 0% | 0% | 0% | 0% | 0% | 0% | 0% | 0% | 0% | 0% | 0%
239 | High Efficiency Gas Dryers | Northern | Single Detached | 0 | 0 | y | 13 | 50 | -4.8347 | Fail | Incr. | 0% | 0% | 0% | 0% | 5% | 0% | 0% | 0% | 0% | 0% | 0% | 0% | 0% | 0% | 0% | 0% | 0% | 0% | 0% | 0%
240 | High Efficiency Gas Dryers | Northern | Attached | 0 | 0 | y | 13 | 50 | -11.0931 | Fail | Incr. | 0% | 0% | 0% | 0% | 5% | 0% | 0% | 0% | 0% | 0% | 0% | 0% | 0% | 0% | 0% | 0% | 0% | 0% | 0% | 0%
ELEC. SAVINGS
Measure Information |  | Applicability |  |  |  |  | Life | Cost | B/C Ratio | Economic Screen | Basis | Savings by End Use | [19 empty] | Gas B/C Ratio
Measure # | Technology | Climate Zone | Building Type(s) | Exist | Reno | New | [5 empty] | Space Heating | DHW | Fireplaces | Cooking | Dryers | Pool Heaters | Clothes Washers | Dishwashers | Space Cooling | Ventilation | Other Electric Use | Other Gas Use
233 | High Efficiency Gas Dryers | Southern | Single Detached | y | y | 0 | 13 | 50 | 0.40408 | Fail | Incr. | 0% | 0% | 0% | 0% | 0% | 0% | 0% | 0% | 0% | 0% | 0% | 0% | 0% | 0% | 0% | 0% | 0% | 0% | 0% | 0% | 0.40408
234 | High Efficiency Gas Dryers | Southern | Attached | y | y | 0 | 13 | 50 | 0.22585 | Fail | Incr. | 0% | 0% | 0% | 0% | 0% | 0% | 0% | 0% | 0% | 0% | 0% | 0% | 0% | 0% | 0% | 0% | 0% | 0% | 0% | 0% | 0.22585
235 | High Efficiency Gas Dryers | Southern | Single Detached | 0 | 0 | y | 13 | 50 | 0.39684 | Fail | Incr. | 0% | 0% | 0% | 0% | 0% | 0% | 0% | 0% | 0% | 0% | 0% | 0% | 0% | 0% | 0% | 0% | 0% | 0% | 0% | 0% | 0.39684
236 | High Efficiency Gas Dryers | Southern | Attached | 0 | 0 | y | 13 | 50 | 0.2218 | Fail | Incr. | 0% | 0% | 0% | 0% | 0% | 0% | 0% | 0% | 0% | 0% | 0% | 0% | 0% | 0% | 0% | 0% | 0% | 0% | 0% | 0% | 0.2218
237 | High Efficiency Gas Dryers | Northern | Single Detached | y | y | 0 | 13 | 50 | 0.39746 | Fail | Incr. | 0% | 0% | 0% | 0% | 0% | 0% | 0% | 0% | 0% | 0% | 0% | 0% | 0% | 0% | 0% | 0% | 0% | 0% | 0% | 0% | 0.39746
238 | High Efficiency Gas Dryers | Northern | Attached | y | y | 0 | 13 | 50 | 0.22214 | Fail | Incr. | 0% | 0% | 0% | 0% | 0% | 0% | 0% | 0% | 0% | 0% | 0% | 0% | 0% | 0% | 0% | 0% | 0% | 0% | 0% | 0% | 0.22214
239 | High Efficiency Gas Dryers | Northern | Single Detached | 0 | 0 | y | 13 | 50 | 0.39033 | Fail | Incr. | 0% | 0% | 0% | 0% | 0% | 0% | 0% | 0% | 0% | 0% | 0% | 0% | 0% | 0% | 0% | 0% | 0% | 0% | 0% | 0% | 0.39033
240 | High Efficiency Gas Dryers | Northern | Attached | 0 | 0 | y | 13 | 50 | 0.21816 | Fail | Incr. | 0% | 0% | 0% | 0% | 0% | 0% | 0% | 0% | 0% | 0% | 0% | 0% | 0% | 0% | 0% | 0% | 0% | 0% | 0% | 0% | 0.21816
WATER SAVINGS
Measure Information |  | Applicability |  |  |  |  | Life | Cost | Measure TRC ($) per litre of water svgs | Economic Screen | Basis | Savings by End Use
Measure # | Technology | Climate Zone | Building Type(s) | Exist | Reno | New | [5 empty] | Space Heating | DHW | Fireplaces | Cooking | Dryers | Pool Heaters | Clothes Washers | Dishwashers | Space Cooling | Ventilation | Other Electric Use | Other Gas Use

## Dishwashers
Efficient Dishwashers
Description: DHW savings from efficient dishwashers as compared to standard models
Service Region: |  | Southern
Measure Type: |  | Baseload
Assumed Discount Rate: |  | 10%
Free Rider Rate |  | 0%
Resource Costs:
|  | Avoided Cost (NPV) | Customer Cost
Natural Gas ($/m3) |  | 3.0954 | 0.54
Electricity ($/kWh) |  | 0.68134 | 0.095
Water ($/1000L) |  | 14.4172 | 1.675
Measure Description |  | Baseline Consumption |  |  | Upgrade Consumption |  |  | Installed Cost |  | Incr. O&M ($/yr.) | Measure Life (yrs.) | Annual Energy & Water Savings |  |  | Annual Savings ($) | Simple Payback (yrs.) | NPV O&M Cost ($) | Total Benefits |  |  | Measure TRC ($) | Benefit/Cost Ratio | [9 empty] | Gas Benefit/Cost Ratio
|  | Nat. Gas (m3/yr.) | Elec. (kWh/yr.) | Water (L/yr.) | Nat. Gas (m3/yr.) | Elec. (kWh/yr.) | Water (L/yr.) |  |  |  |  | Nat. Gas (m3/yr.) | Elec. (kWh/yr.) | Water (L/yr.) |  |  |  | Nat. Gas | Elec. | Water
1 | Single Detached (Existing) | 660.2864 | 75 | 5083.3095 | 597.5592 | 44.25 | 2999.1526 | Incr. | 50 | 0 | 13 | 62.7272 | 30.75 | 2084.1569 | 40.2849 | 1.2412 | 0 | 194.1666 | 20.9511 | 30.0478 | 195.1655 | 4.9033 | [9 empty] | 3.8833
2 | Attached (Existing) | 472.5579 | 57.62 | 4614.0774 | 427.6649 | 33.9958 | 2722.3056 | Incr. | 50 | 0 | 13 | 44.893 | 23.6242 | 1891.7717 | 29.6552 | 1.686 | 0 | 138.9624 | 16.096 | 27.2741 | 132.3325 | 3.6467 | [9 empty] | 2.7792
3 | Single Detached (New) | 614.0322 | 75 | 5083.3095 | 555.6992 | 44.25 | 2999.1526 | Incr. | 50 | 0 | 13 | 58.3331 | 30.75 | 2084.1569 | 37.9121 | 1.3188 | 0 | 180.5649 | 20.9511 | 30.0478 | 181.5638 | 4.6313 | [9 empty] | 3.6113
4 | Attached (New) | 439.4544 | 57.62 | 4614.0774 | 397.7063 | 33.9958 | 2722.3056 | Incr. | 50 | 0 | 13 | 41.7482 | 23.6242 | 1891.7717 | 27.957 | 1.7885 | 0 | 129.2278 | 16.096 | 27.2741 | 122.598 | 3.452 | [9 empty] | 2.5846
5
6
7
8
9
10
11
12
13
14
15
16
17
18
19
20
Service Region: |  | Northern
Measure Type: |  | Baseload
Assumed Discount Rate: |  | 10%
Free Rider Rate |  | 0%
Resource Costs:
|  | Avoided Cost (NPV) | Customer Cost
Natural Gas ($/m3) |  | 3.0954 | 0.458
Electricity ($/kWh) |  | 0.68134 | 0.098
Water ($/1000L) |  | 14.4172 | 1.65
Measure Description |  | Baseline Consumption |  |  | Upgrade Consumption |  |  | Installed Cost |  | Incr. O&M ($/yr.) | Measure Life (yrs.) | Annual Energy & Water Savings |  |  | Annual Savings ($) | Simple Payback (yrs.) | NPV O&M Cost ($) | Total Benefits |  |  | Measure TRC ($) | Benefit/Cost Ratio | [9 empty] | Gas Benefit/Cost Ratio
|  | Nat. Gas (m3/yr.) | Elec. (kWh/yr.) | Water (L/yr.) | Nat. Gas (m3/yr.) | Elec. (kWh/yr.) | Water (L/yr.) |  |  |  |  | Nat. Gas (m3/yr.) | Elec. (kWh/yr.) | Water (L/yr.) |  |  |  | Nat. Gas | Elec. | Water
1 | Single Detached (Existing) | 649.9936 | 75 | 5083.3095 | 588.2442 | 44.25 | 2999.1526 | Incr. | 50 | 0 | 13 | 61.7494 | 30.75 | 2084.1569 | 39.7569 | 1.2576 | 0 | 191.1399 | 20.9511 | 30.0478 | 192.1387 | 4.8428 | [9 empty] | 3.8228
2 | Attached (Existing) | 465.1915 | 57.62 | 4614.0774 | 420.9983 | 33.9958 | 2722.3056 | Incr. | 50 | 0 | 13 | 44.1932 | 23.6242 | 1891.7717 | 29.2773 | 1.7078 | 0 | 136.7962 | 16.096 | 27.2741 | 130.1663 | 3.6033 | [9 empty] | 2.7359
3 | Single Detached (New) | 570.1412 | 75 | 5083.3095 | 515.9778 | 44.25 | 2999.1526 | Incr. | 50 | 0 | 13 | 54.1634 | 30.75 | 2084.1569 | 35.6605 | 1.4021 | 0 | 167.6582 | 20.9511 | 30.0478 | 168.657 | 4.3731 | [9 empty] | 3.3532
4 | Attached (New) | 408.0422 | 57.62 | 4614.0774 | 369.2782 | 33.9958 | 2722.3056 | Incr. | 50 | 0 | 13 | 38.764 | 23.6242 | 1891.7717 | 26.3456 | 1.8979 | 0 | 119.9906 | 16.096 | 27.2741 | 113.3608 | 3.2672 | [9 empty] | 2.3998
5
6
7
8
9
10
11
12
13
14
15
16
17
18
19
20
END USES THAT APPLY TO THIS MEASURE (1=END USE APPLIES; 0=END USE DOES NOT APPLY)
| Resource | Space Heating | DHW | Fireplaces | Cooking | Dryers | Pool Heaters | Clothes Washers | Dishwashers | Space Cooling | Ventilation | Other Electric Use | Other Gas Use
| Gas |  | 1
| Electricity | [7 empty] | 1
| Water | [7 empty] | 1
GAS SAVINGS
Measure Information |  | Applicability |  |  |  |  | Life | Cost | Measure TRC ($) per m3 of gas svgs | Economic Screen | Basis | Savings by End Use
Measure # | Technology | Climate Zone | Building Type(s) | Exist | Reno | New | [5 empty] | Space Heating | DHW | Fireplaces | Cooking | Dryers | Pool Heaters | Clothes Washers | Dishwashers | Space Cooling | Ventilation | Other Electric Use | Other Gas Use
241 | Efficient Dishwashers | Southern | Single Detached | y | y | 0 | 13 | 50 | 3.1113 | Pass | Incr. | 0% | 9.5% | 0% | 0% | 0% | 0% | 0% | 0% | 0% | 0% | 0% | 0% | 0% | 0% | 0% | 0% | 0% | 0% | 0% | 0%
242 | Efficient Dishwashers | Southern | Attached | y | y | 0 | 13 | 50 | 2.9477 | Pass | Incr. | 0% | 9.5% | 0% | 0% | 0% | 0% | 0% | 0% | 0% | 0% | 0% | 0% | 0% | 0% | 0% | 0% | 0% | 0% | 0% | 0%
243 | Efficient Dishwashers | Southern | Single Detached | 0 | 0 | y | 13 | 50 | 3.1125 | Pass | Incr. | 0% | 9.5% | 0% | 0% | 0% | 0% | 0% | 0% | 0% | 0% | 0% | 0% | 0% | 0% | 0% | 0% | 0% | 0% | 0% | 0%
244 | Efficient Dishwashers | Southern | Attached | 0 | 0 | y | 13 | 50 | 2.9366 | Pass | Incr. | 0% | 9.5% | 0% | 0% | 0% | 0% | 0% | 0% | 0% | 0% | 0% | 0% | 0% | 0% | 0% | 0% | 0% | 0% | 0% | 0%
245 | Efficient Dishwashers | Northern | Single Detached | y | y | 0 | 13 | 50 | 3.1116 | Pass | Incr. | 0% | 9.5% | 0% | 0% | 0% | 0% | 0% | 0% | 0% | 0% | 0% | 0% | 0% | 0% | 0% | 0% | 0% | 0% | 0% | 0%
246 | Efficient Dishwashers | Northern | Attached | y | y | 0 | 13 | 50 | 2.9454 | Pass | Incr. | 0% | 9.5% | 0% | 0% | 0% | 0% | 0% | 0% | 0% | 0% | 0% | 0% | 0% | 0% | 0% | 0% | 0% | 0% | 0% | 0%
247 | Efficient Dishwashers | Northern | Single Detached | 0 | 0 | y | 13 | 50 | 3.1139 | Pass | Incr. | 0% | 9.5% | 0% | 0% | 0% | 0% | 0% | 0% | 0% | 0% | 0% | 0% | 0% | 0% | 0% | 0% | 0% | 0% | 0% | 0%
248 | Efficient Dishwashers | Northern | Attached | 0 | 0 | y | 13 | 50 | 2.9244 | Pass | Incr. | 0% | 9.5% | 0% | 0% | 0% | 0% | 0% | 0% | 0% | 0% | 0% | 0% | 0% | 0% | 0% | 0% | 0% | 0% | 0% | 0%
ELEC. SAVINGS
Measure Information |  | Applicability |  |  |  |  | Life | Cost | B/C Ratio | Economic Screen | Basis | Savings by End Use | [19 empty] | Gas B/C Ratio
Measure # | Technology | Climate Zone | Building Type(s) | Exist | Reno | New | [5 empty] | Space Heating | DHW | Fireplaces | Cooking | Dryers | Pool Heaters | Clothes Washers | Dishwashers | Space Cooling | Ventilation | Other Electric Use | Other Gas Use
241 | Efficient Dishwashers | Southern | Single Detached | y | y | 0 | 13 | 50 | 4.9033 | Pass | Incr. | 0% | 0% | 0% | 0% | 0% | 0% | 0% | 41% | 0% | 0% | 0% | 0% | 0% | 0% | 0% | 0% | 0% | 0% | 0% | 0% | 3.8833
242 | Efficient Dishwashers | Southern | Attached | y | y | 0 | 13 | 50 | 3.6467 | Pass | Incr. | 0% | 0% | 0% | 0% | 0% | 0% | 0% | 41% | 0% | 0% | 0% | 0% | 0% | 0% | 0% | 0% | 0% | 0% | 0% | 0% | 2.7792
243 | Efficient Dishwashers | Southern | Single Detached | 0 | 0 | y | 13 | 50 | 4.6313 | Pass | Incr. | 0% | 0% | 0% | 0% | 0% | 0% | 0% | 41% | 0% | 0% | 0% | 0% | 0% | 0% | 0% | 0% | 0% | 0% | 0% | 0% | 3.6113
244 | Efficient Dishwashers | Southern | Attached | 0 | 0 | y | 13 | 50 | 3.452 | Pass | Incr. | 0% | 0% | 0% | 0% | 0% | 0% | 0% | 41% | 0% | 0% | 0% | 0% | 0% | 0% | 0% | 0% | 0% | 0% | 0% | 0% | 2.5846
245 | Efficient Dishwashers | Northern | Single Detached | y | y | 0 | 13 | 50 | 4.8428 | Pass | Incr. | 0% | 0% | 0% | 0% | 0% | 0% | 0% | 41% | 0% | 0% | 0% | 0% | 0% | 0% | 0% | 0% | 0% | 0% | 0% | 0% | 3.8228
246 | Efficient Dishwashers | Northern | Attached | y | y | 0 | 13 | 50 | 3.6033 | Pass | Incr. | 0% | 0% | 0% | 0% | 0% | 0% | 0% | 41% | 0% | 0% | 0% | 0% | 0% | 0% | 0% | 0% | 0% | 0% | 0% | 0% | 2.7359
247 | Efficient Dishwashers | Northern | Single Detached | 0 | 0 | y | 13 | 50 | 4.3731 | Pass | Incr. | 0% | 0% | 0% | 0% | 0% | 0% | 0% | 41% | 0% | 0% | 0% | 0% | 0% | 0% | 0% | 0% | 0% | 0% | 0% | 0% | 3.3532
248 | Efficient Dishwashers | Northern | Attached | 0 | 0 | y | 13 | 50 | 3.2672 | Pass | Incr. | 0% | 0% | 0% | 0% | 0% | 0% | 0% | 41% | 0% | 0% | 0% | 0% | 0% | 0% | 0% | 0% | 0% | 0% | 0% | 0% | 2.3998
WATER SAVINGS
Measure Information |  | Applicability |  |  |  |  | Life | Cost | Measure TRC ($) per litre of water svgs | Economic Screen | Basis | Savings by End Use
Measure # | Technology | Climate Zone | Building Type(s) | Exist | Reno | New | [5 empty] | Space Heating | DHW | Fireplaces | Cooking | Dryers | Pool Heaters | Clothes Washers | Dishwashers | Space Cooling | Ventilation | Other Electric Use | Other Gas Use
41%
41%
41%
41%
41%
41%
41%
41%

## Clothes Washers
Efficient Clothes Washers
Description: DHW and dryer savings from efficient clothes washers as compared to standard models
Service Region: |  | Southern
Measure Type: |  | Baseload
Assumed Discount Rate: |  | 10%
Free Rider Rate |  | 0%
Resource Costs:
|  | Avoided Cost (NPV) | Customer Cost
Natural Gas ($/m3) |  | 3.2262 | 0.54
Electricity ($/kWh) |  | 0.71078 | 0.095
Water ($/1000L) |  | 15.0406 | 1.675
Measure Description |  | Baseline Consumption |  |  | Upgrade Consumption |  |  | Installed Cost |  | Incr. O&M ($/yr.) | Measure Life (yrs.) | Annual Energy & Water Savings |  |  | Annual Savings ($) | Simple Payback (yrs.) | NPV O&M Cost ($) | Total Benefits |  |  | Measure TRC ($) | Benefit/Cost Ratio | [9 empty] | Gas Benefit/Cost Ratio
|  | Nat. Gas (m3/yr.) | Elec. (kWh/yr.) | Water (L/yr.) | Nat. Gas (m3/yr.) | Elec. (kWh/yr.) | Water (L/yr.) |  |  |  |  | Nat. Gas (m3/yr.) | Elec. (kWh/yr.) | Water (L/yr.) |  |  |  | Nat. Gas | Elec. | Water
1 | Single Detached (Existing) | 790.8284 | 64 | 45711.1722 | 629.5886 | 32 | 13713.3517 | Incr. | 500 | 0 | 14 | 161.2398 | 32 | 31997.8205 | 143.7059 | 3.4793 | 0 | 520.1971 | 22.745 | 481.2676 | 524.2097 | 2.0484 | [9 empty] | 1.0404
2 | Attached (Existing) | 545.5198 | 48.16 | 41491.6475 | 437.2855 | 24.08 | 12447.4942 | Incr. | 500 | 0 | 14 | 108.2343 | 24.08 | 29044.1532 | 109.3831 | 4.5711 | 0 | 349.189 | 17.1156 | 436.8425 | 303.1472 | 1.6063 | [9 empty] | 0.69838
3 | Single Detached (New) | 742.235 | 64 | 45711.1722 | 589.9084 | 32 | 13713.3517 | Incr. | 500 | 0 | 14 | 152.3266 | 32 | 31997.8205 | 138.8927 | 3.5999 | 0 | 491.441 | 22.745 | 481.2676 | 495.4536 | 1.9909 | [9 empty] | 0.98288
4 | Attached (New) | 511.1089 | 48.16 | 41491.6475 | 409.1253 | 24.08 | 12447.4942 | Incr. | 500 | 0 | 14 | 101.9836 | 24.08 | 29044.1532 | 106.0077 | 4.7166 | 0 | 329.0228 | 17.1156 | 436.8425 | 282.9809 | 1.566 | [9 empty] | 0.65805
5
6
7
8
9
10
11
12
13
14
15
16
17
18
19
20
Service Region: |  | Northern
Measure Type: |  | Baseload
Assumed Discount Rate: |  | 10%
Free Rider Rate |  | 0%
Resource Costs:
|  | Avoided Cost (NPV) | Customer Cost
Natural Gas ($/m3) |  | 3.2262 | 0.458
Electricity ($/kWh) |  | 0.71078 | 0.098
Water ($/1000L) |  | 15.0406 | 1.65
Measure Description |  | Baseline Consumption |  |  | Upgrade Consumption |  |  | Installed Cost |  | Incr. O&M ($/yr.) | Measure Life (yrs.) | Annual Energy & Water Savings |  |  | Annual Savings ($) | Simple Payback (yrs.) | NPV O&M Cost ($) | Total Benefits |  |  | Measure TRC ($) | Benefit/Cost Ratio | [9 empty] | Gas Benefit/Cost Ratio
|  | Nat. Gas (m3/yr.) | Elec. (kWh/yr.) | Water (L/yr.) | Nat. Gas (m3/yr.) | Elec. (kWh/yr.) | Water (L/yr.) |  |  |  |  | Nat. Gas (m3/yr.) | Elec. (kWh/yr.) | Water (L/yr.) |  |  |  | Nat. Gas | Elec. | Water
1 | Single Detached (Existing) | 778.3954 | 64 | 45711.1722 | 619.7059 | 32 | 13713.3517 | Incr. | 500 | 0 | 14 | 158.6895 | 32 | 31997.8205 | 142.3287 | 3.513 | 0 | 511.9691 | 22.745 | 481.2676 | 515.9817 | 2.032 | [9 empty] | 1.0239
2 | Attached (Existing) | 536.9572 | 48.16 | 41491.6475 | 430.4307 | 24.08 | 12447.4942 | Incr. | 500 | 0 | 14 | 106.5265 | 24.08 | 29044.1532 | 108.4609 | 4.61 | 0 | 343.6792 | 17.1156 | 436.8425 | 297.6374 | 1.5953 | [9 empty] | 0.68736
3 | Single Detached (New) | 696.2422 | 64 | 45711.1722 | 552.3321 | 32 | 13713.3517 | Incr. | 500 | 0 | 14 | 143.91 | 32 | 31997.8205 | 134.3478 | 3.7217 | 0 | 464.2872 | 22.745 | 481.2676 | 468.2998 | 1.9366 | [9 empty] | 0.92857
4 | Attached (New) | 478.522 | 48.16 | 41491.6475 | 382.4467 | 24.08 | 12447.4942 | Incr. | 500 | 0 | 14 | 96.0753 | 24.08 | 29044.1532 | 102.8172 | 4.863 | 0 | 309.9612 | 17.1156 | 436.8425 | 263.9194 | 1.5278 | [9 empty] | 0.61992
5
6
7
8
9
10
11
12
13
14
15
16
17
18
19
20
END USES THAT APPLY TO THIS MEASURE (1=END USE APPLIES; 0=END USE DOES NOT APPLY)
| Resource | Space Heating | DHW | Fireplaces | Cooking | Dryers | Pool Heaters | Clothes Washers | Dishwashers | Space Cooling | Ventilation | Other Electric Use | Other Gas Use
| Gas |  | 1 |  |  | 1
| Electricity | [6 empty] | 1
| Water | [6 empty] | 1
GAS SAVINGS
Measure Information |  | Applicability |  |  |  |  | Life | Cost | Measure TRC ($) per m3 of gas svgs | Economic Screen | Basis | Savings by End Use
Measure # | Technology | Climate Zone | Building Type(s) | Exist | Reno | New | [5 empty] | Space Heating | DHW | Fireplaces | Cooking | Dryers | Pool Heaters | Clothes Washers | Dishwashers | Space Cooling | Ventilation | Other Electric Use | Other Gas Use
249 | Efficient Clothes Washers | Southern | Single Detached | y | y | 0 | 14 | 500 | 3.2511 | Pass | Incr. | 0% | 17.5% | 0% | 0% | 35% | 0% | 0% | 0% | 0% | 0% | 0% | 0% | 0% | 0% | 0% | 0% | 0% | 0% | 0% | 0%
250 | Efficient Clothes Washers | Southern | Attached | y | y | 0 | 14 | 500 | 2.8008 | Pass | Incr. | 0% | 17.5% | 0% | 0% | 35% | 0% | 0% | 0% | 0% | 0% | 0% | 0% | 0% | 0% | 0% | 0% | 0% | 0% | 0% | 0%
251 | Efficient Clothes Washers | Southern | Single Detached | 0 | 0 | y | 14 | 500 | 3.2526 | Pass | Incr. | 0% | 17.5% | 0% | 0% | 35% | 0% | 0% | 0% | 0% | 0% | 0% | 0% | 0% | 0% | 0% | 0% | 0% | 0% | 0% | 0%
252 | Efficient Clothes Washers | Southern | Attached | 0 | 0 | y | 14 | 500 | 2.7748 | Pass | Incr. | 0% | 17.5% | 0% | 0% | 35% | 0% | 0% | 0% | 0% | 0% | 0% | 0% | 0% | 0% | 0% | 0% | 0% | 0% | 0% | 0%
253 | Efficient Clothes Washers | Northern | Single Detached | y | y | 0 | 14 | 500 | 3.2515 | Pass | Incr. | 0% | 17.5% | 0% | 0% | 35% | 0% | 0% | 0% | 0% | 0% | 0% | 0% | 0% | 0% | 0% | 0% | 0% | 0% | 0% | 0%
254 | Efficient Clothes Washers | Northern | Attached | y | y | 0 | 14 | 500 | 2.794 | Pass | Incr. | 0% | 17.5% | 0% | 0% | 35% | 0% | 0% | 0% | 0% | 0% | 0% | 0% | 0% | 0% | 0% | 0% | 0% | 0% | 0% | 0%
255 | Efficient Clothes Washers | Northern | Single Detached | 0 | 0 | y | 14 | 500 | 3.2541 | Pass | Incr. | 0% | 17.5% | 0% | 0% | 35% | 0% | 0% | 0% | 0% | 0% | 0% | 0% | 0% | 0% | 0% | 0% | 0% | 0% | 0% | 0%
256 | Efficient Clothes Washers | Northern | Attached | 0 | 0 | y | 14 | 500 | 2.747 | Pass | Incr. | 0% | 17.5% | 0% | 0% | 35% | 0% | 0% | 0% | 0% | 0% | 0% | 0% | 0% | 0% | 0% | 0% | 0% | 0% | 0% | 0%
ELEC. SAVINGS
Measure Information |  | Applicability |  |  |  |  | Life | Cost | B/C Ratio | Economic Screen | Basis | Savings by End Use | [19 empty] | Gas B/C Ratio
Measure # | Technology | Climate Zone | Building Type(s) | Exist | Reno | New | [5 empty] | Space Heating | DHW | Fireplaces | Cooking | Dryers | Pool Heaters | Clothes Washers | Dishwashers | Space Cooling | Ventilation | Other Electric Use | Other Gas Use
249 | Efficient Clothes Washers | Southern | Single Detached | y | y | 0 | 14 | 500 | 2.0484 | Pass | Incr. | 0% | 0% | 0% | 0% | 0% | 0% | 50% | 0% | 0% | 0% | 0% | 0% | 0% | 0% | 0% | 0% | 0% | 0% | 0% | 0% | 1.0404
250 | Efficient Clothes Washers | Southern | Attached | y | y | 0 | 14 | 500 | 1.6063 | Pass | Incr. | 0% | 0% | 0% | 0% | 0% | 0% | 50% | 0% | 0% | 0% | 0% | 0% | 0% | 0% | 0% | 0% | 0% | 0% | 0% | 0% | 0.69838
251 | Efficient Clothes Washers | Southern | Single Detached | 0 | 0 | y | 14 | 500 | 1.9909 | Pass | Incr. | 0% | 0% | 0% | 0% | 0% | 0% | 50% | 0% | 0% | 0% | 0% | 0% | 0% | 0% | 0% | 0% | 0% | 0% | 0% | 0% | 0.98288
252 | Efficient Clothes Washers | Southern | Attached | 0 | 0 | y | 14 | 500 | 1.566 | Pass | Incr. | 0% | 0% | 0% | 0% | 0% | 0% | 50% | 0% | 0% | 0% | 0% | 0% | 0% | 0% | 0% | 0% | 0% | 0% | 0% | 0% | 0.65805
253 | Efficient Clothes Washers | Northern | Single Detached | y | y | 0 | 14 | 500 | 2.032 | Pass | Incr. | 0% | 0% | 0% | 0% | 0% | 0% | 50% | 0% | 0% | 0% | 0% | 0% | 0% | 0% | 0% | 0% | 0% | 0% | 0% | 0% | 1.0239
254 | Efficient Clothes Washers | Northern | Attached | y | y | 0 | 14 | 500 | 1.5953 | Pass | Incr. | 0% | 0% | 0% | 0% | 0% | 0% | 50% | 0% | 0% | 0% | 0% | 0% | 0% | 0% | 0% | 0% | 0% | 0% | 0% | 0% | 0.68736
255 | Efficient Clothes Washers | Northern | Single Detached | 0 | 0 | y | 14 | 500 | 1.9366 | Pass | Incr. | 0% | 0% | 0% | 0% | 0% | 0% | 50% | 0% | 0% | 0% | 0% | 0% | 0% | 0% | 0% | 0% | 0% | 0% | 0% | 0% | 0.92857
256 | Efficient Clothes Washers | Northern | Attached | 0 | 0 | y | 14 | 500 | 1.5278 | Pass | Incr. | 0% | 0% | 0% | 0% | 0% | 0% | 50% | 0% | 0% | 0% | 0% | 0% | 0% | 0% | 0% | 0% | 0% | 0% | 0% | 0% | 0.61992
WATER SAVINGS
Measure Information |  | Applicability |  |  |  |  | Life | Cost | Measure TRC ($) per litre of water svgs | Economic Screen | Basis | Savings by End Use
Measure # | Technology | Climate Zone | Building Type(s) | Exist | Reno | New | [5 empty] | Space Heating | DHW | Fireplaces | Cooking | Dryers | Pool Heaters | Clothes Washers | Dishwashers | Space Cooling | Ventilation | Other Electric Use | Other Gas Use
70%
70%
70%
70%
70%
70%
70%
70%

## Pool Covers
Swimming Pool Covers
Description: Installing insulating swimming pool covers
Service Region: |  | Southern
Measure Type: |  | Weather
Assumed Discount Rate: |  | 10%
Free Rider Rate |  | 0%
Resource Costs:
|  | Avoided Cost (NPV) | Customer Cost
Natural Gas ($/m3) |  | 2.6296 | 0.54
Electricity ($/kWh) |  | 0.57801 | 0.095
Water ($/1000L) |  | 12.2336 | 1.675
Measure Description |  | Baseline Consumption |  |  | Upgrade Consumption |  |  | Installed Cost |  | Incr. O&M ($/yr.) | Measure Life (yrs.) | Annual Energy & Water Savings |  |  | Annual Savings ($) | Simple Payback (yrs.) | NPV O&M Cost ($) | Total Benefits |  |  | Measure TRC ($) | Benefit/Cost Ratio | [9 empty] | Gas Benefit/Cost Ratio
|  | Nat. Gas (m3/yr.) | Elec. (kWh/yr.) | Water (L/yr.) | Nat. Gas (m3/yr.) | Elec. (kWh/yr.) | Water (L/yr.) |  |  |  |  | Nat. Gas (m3/yr.) | Elec. (kWh/yr.) | Water (L/yr.) |  |  |  | Nat. Gas | Elec. | Water
1 | Single Detached (Existing) | 2012.0891 | 0 | 0 | 1207.2535 | 0 | 0 | Full | 1200 | 0 | 10 | 804.8356 | 0 | 0 | 434.6112 | 2.7611 | 0 | 2116.3563 | 0 | 0 | 916.3563 | 1.7636 | [9 empty] | 1.7636
2 | Attached (Existing) | 1440.0245 | 0 | 0 | 864.0147 | 0 | 0 | Full | 1200 | 0 | 10 | 576.0098 | 0 | 0 | 311.0453 | 3.858 | 0 | 1514.6472 | 0 | 0 | 314.6472 | 1.2622 | [9 empty] | 1.2622
3 | Single Detached (New) | 1928.55 | 0 | 0 | 1157.13 | 0 | 0 | Full | 1200 | 0 | 10 | 771.42 | 0 | 0 | 416.5668 | 2.8807 | 0 | 2028.4882 | 0 | 0 | 828.4882 | 1.6904 | [9 empty] | 1.6904
4 | Attached (New) | 1380.2368 | 0 | 0 | 828.1421 | 0 | 0 | Full | 1200 | 0 | 10 | 552.0947 | 0 | 0 | 298.1311 | 4.0251 | 0 | 1451.7612 | 0 | 0 | 251.7612 | 1.2098 | [9 empty] | 1.2098
5
6
7
8
9
10
11
12
13
14
15
16
17
18
19
20
Service Region: |  | Northern
Measure Type: |  | Weather
Assumed Discount Rate: |  | 10%
Free Rider Rate |  | 0%
Resource Costs:
|  | Avoided Cost (NPV) | Customer Cost
Natural Gas ($/m3) |  | 2.6296 | 0.458
Electricity ($/kWh) |  | 0.57801 | 0.098
Water ($/1000L) |  | 12.2336 | 1.65
Measure Description |  | Baseline Consumption |  |  | Upgrade Consumption |  |  | Installed Cost |  | Incr. O&M ($/yr.) | Measure Life (yrs.) | Annual Energy & Water Savings |  |  | Annual Savings ($) | Simple Payback (yrs.) | NPV O&M Cost ($) | Total Benefits |  |  | Measure TRC ($) | Benefit/Cost Ratio | [9 empty] | Gas Benefit/Cost Ratio
|  | Nat. Gas (m3/yr.) | Elec. (kWh/yr.) | Water (L/yr.) | Nat. Gas (m3/yr.) | Elec. (kWh/yr.) | Water (L/yr.) |  |  |  |  | Nat. Gas (m3/yr.) | Elec. (kWh/yr.) | Water (L/yr.) |  |  |  | Nat. Gas | Elec. | Water
1 | Single Detached (Existing) | 2236.5013 | 0 | 0 | 1341.9008 | 0 | 0 | Full | 1200 | 0 | 10 | 894.6005 | 0 | 0 | 483.0843 | 2.484 | 0 | 2352.3977 | 0 | 0 | 1152.3977 | 1.9603 | [9 empty] | 1.9603
2 | Attached (Existing) | 1600.6333 | 0 | 0 | 960.38 | 0 | 0 | Full | 1200 | 0 | 10 | 640.2533 | 0 | 0 | 345.7368 | 3.4708 | 0 | 1683.5787 | 0 | 0 | 483.5787 | 1.403 | [9 empty] | 1.403
3 | Single Detached (New) | 2143.14 | 0 | 0 | 1285.884 | 0 | 0 | Full | 1200 | 0 | 10 | 857.256 | 0 | 0 | 462.9182 | 2.5923 | 0 | 2254.1983 | 0 | 0 | 1054.1983 | 1.8785 | [9 empty] | 1.8785
4 | Attached (New) | 1533.8159 | 0 | 0 | 920.2895 | 0 | 0 | Full | 1200 | 0 | 10 | 613.5264 | 0 | 0 | 331.3042 | 3.622 | 0 | 1613.2988 | 0 | 0 | 413.2988 | 1.3444 | [9 empty] | 1.3444
5
6
7
8
9
10
11
12
13
14
15
16
17
18
19
20
END USES THAT APPLY TO THIS MEASURE (1=END USE APPLIES; 0=END USE DOES NOT APPLY)
| Resource | Space Heating | DHW | Fireplaces | Cooking | Dryers | Pool Heaters | Clothes Washers | Dishwashers | Space Cooling | Ventilation | Other Electric Use | Other Gas Use
| Gas | [5 empty] | 1
Electricity
| Water | [5 empty] | 1
GAS SAVINGS
Measure Information |  | Applicability |  |  |  |  | Life | Cost | Measure TRC ($) per m3 of gas svgs | Economic Screen | Basis | Savings by End Use
Measure # | Technology | Climate Zone | Building Type(s) | Exist | Reno | New | [5 empty] | Space Heating | DHW | Fireplaces | Cooking | Dryers | Pool Heaters | Clothes Washers | Dishwashers | Space Cooling | Ventilation | Other Electric Use | Other Gas Use
265 | Swimming Pool Covers | Southern | Single Detached | y | y | 0 | 10 | 1200 | 1.1386 | Pass | Full | 0% | 0% | 0% | 0% | 0% | 40% | 0% | 0% | 0% | 0% | 0% | 0% | 0% | 0% | 0% | 0% | 0% | 0% | 0% | 0%
266 | Swimming Pool Covers | Southern | Attached | y | y | 0 | 10 | 1200 | 0.54625 | Pass | Full | 0% | 0% | 0% | 0% | 0% | 40% | 0% | 0% | 0% | 0% | 0% | 0% | 0% | 0% | 0% | 0% | 0% | 0% | 0% | 0%
267 | Swimming Pool Covers | Southern | Single Detached | 0 | 0 | y | 10 | 1200 | 1.074 | Pass | Full | 0% | 0% | 0% | 0% | 0% | 40% | 0% | 0% | 0% | 0% | 0% | 0% | 0% | 0% | 0% | 0% | 0% | 0% | 0% | 0%
268 | Swimming Pool Covers | Southern | Attached | 0 | 0 | y | 10 | 1200 | 0.45601 | Pass | Full | 0% | 0% | 0% | 0% | 0% | 40% | 0% | 0% | 0% | 0% | 0% | 0% | 0% | 0% | 0% | 0% | 0% | 0% | 0% | 0%
269 | Swimming Pool Covers | Northern | Single Detached | y | y | 0 | 10 | 1200 | 1.2882 | Pass | Full | 0% | 0% | 0% | 0% | 0% | 40% | 0% | 0% | 0% | 0% | 0% | 0% | 0% | 0% | 0% | 0% | 0% | 0% | 0% | 0%
270 | Swimming Pool Covers | Northern | Attached | y | y | 0 | 10 | 1200 | 0.75529 | Pass | Full | 0% | 0% | 0% | 0% | 0% | 40% | 0% | 0% | 0% | 0% | 0% | 0% | 0% | 0% | 0% | 0% | 0% | 0% | 0% | 0%
271 | Swimming Pool Covers | Northern | Single Detached | 0 | 0 | y | 10 | 1200 | 1.2297 | Pass | Full | 0% | 0% | 0% | 0% | 0% | 40% | 0% | 0% | 0% | 0% | 0% | 0% | 0% | 0% | 0% | 0% | 0% | 0% | 0% | 0%
272 | Swimming Pool Covers | Northern | Attached | 0 | 0 | y | 10 | 1200 | 0.67364 | Pass | Full | 0% | 0% | 0% | 0% | 0% | 40% | 0% | 0% | 0% | 0% | 0% | 0% | 0% | 0% | 0% | 0% | 0% | 0% | 0% | 0%
ELEC. SAVINGS
Measure Information |  | Applicability |  |  |  |  | Life | Cost | B/C Ratio | Economic Screen | Basis | Savings by End Use | [19 empty] | Gas B/C Ratio
Measure # | Technology | Climate Zone | Building Type(s) | Exist | Reno | New | [5 empty] | Space Heating | DHW | Fireplaces | Cooking | Dryers | Pool Heaters | Clothes Washers | Dishwashers | Space Cooling | Ventilation | Other Electric Use | Other Gas Use
265 | Swimming Pool Covers | Southern | Single Detached | y | y | 0 | 10 | 1200 | 1.7636 | Pass | Full | 0% | 0% | 0% | 0% | 0% | 0% | 0% | 0% | 0% | 0% | 0% | 0% | 0% | 0% | 0% | 0% | 0% | 0% | 0% | 0% | 1.7636
266 | Swimming Pool Covers | Southern | Attached | y | y | 0 | 10 | 1200 | 1.2622 | Pass | Full | 0% | 0% | 0% | 0% | 0% | 0% | 0% | 0% | 0% | 0% | 0% | 0% | 0% | 0% | 0% | 0% | 0% | 0% | 0% | 0% | 1.2622
267 | Swimming Pool Covers | Southern | Single Detached | 0 | 0 | y | 10 | 1200 | 1.6904 | Pass | Full | 0% | 0% | 0% | 0% | 0% | 0% | 0% | 0% | 0% | 0% | 0% | 0% | 0% | 0% | 0% | 0% | 0% | 0% | 0% | 0% | 1.6904
268 | Swimming Pool Covers | Southern | Attached | 0 | 0 | y | 10 | 1200 | 1.2098 | Pass | Full | 0% | 0% | 0% | 0% | 0% | 0% | 0% | 0% | 0% | 0% | 0% | 0% | 0% | 0% | 0% | 0% | 0% | 0% | 0% | 0% | 1.2098
269 | Swimming Pool Covers | Northern | Single Detached | y | y | 0 | 10 | 1200 | 1.9603 | Pass | Full | 0% | 0% | 0% | 0% | 0% | 0% | 0% | 0% | 0% | 0% | 0% | 0% | 0% | 0% | 0% | 0% | 0% | 0% | 0% | 0% | 1.9603
270 | Swimming Pool Covers | Northern | Attached | y | y | 0 | 10 | 1200 | 1.403 | Pass | Full | 0% | 0% | 0% | 0% | 0% | 0% | 0% | 0% | 0% | 0% | 0% | 0% | 0% | 0% | 0% | 0% | 0% | 0% | 0% | 0% | 1.403
271 | Swimming Pool Covers | Northern | Single Detached | 0 | 0 | y | 10 | 1200 | 1.8785 | Pass | Full | 0% | 0% | 0% | 0% | 0% | 0% | 0% | 0% | 0% | 0% | 0% | 0% | 0% | 0% | 0% | 0% | 0% | 0% | 0% | 0% | 1.8785
272 | Swimming Pool Covers | Northern | Attached | 0 | 0 | y | 10 | 1200 | 1.3444 | Pass | Full | 0% | 0% | 0% | 0% | 0% | 0% | 0% | 0% | 0% | 0% | 0% | 0% | 0% | 0% | 0% | 0% | 0% | 0% | 0% | 0% | 1.3444
WATER SAVINGS
Measure Information |  | Applicability |  |  |  |  | Life | Cost | Measure TRC ($) per litre of water svgs | Economic Screen | Basis | Savings by End Use
Measure # | Technology | Climate Zone | Building Type(s) | Exist | Reno | New | [5 empty] | Space Heating | DHW | Fireplaces | Cooking | Dryers | Pool Heaters | Clothes Washers | Dishwashers | Space Cooling | Ventilation | Other Electric Use | Other Gas Use

## High-Eff. Pool Heaters
High-Efficiency Pool Heaters
Description: Installing high-efficiency pool heaters rather than standard efficiency models
Service Region: |  | Southern
Measure Type: |  | Weather
Assumed Discount Rate: |  | 10%
Free Rider Rate |  | 0%
Resource Costs:
|  | Avoided Cost (NPV) | Customer Cost
Natural Gas ($/m3) |  | 3.3357 | 0.54
Electricity ($/kWh) |  | 0.73804 | 0.095
Water ($/1000L) |  | 15.6181 | 1.675
Measure Description |  | Baseline Consumption |  |  | Upgrade Consumption |  |  | Installed Cost |  | Incr. O&M ($/yr.) | Measure Life (yrs.) | Annual Energy & Water Savings |  |  | Annual Savings ($) | Simple Payback (yrs.) | NPV O&M Cost ($) | Total Benefits |  |  | Measure TRC ($) | Benefit/Cost Ratio | [9 empty] | Gas Benefit/Cost Ratio
|  | Nat. Gas (m3/yr.) | Elec. (kWh/yr.) | Water (L/yr.) | Nat. Gas (m3/yr.) | Elec. (kWh/yr.) | Water (L/yr.) |  |  |  |  | Nat. Gas (m3/yr.) | Elec. (kWh/yr.) | Water (L/yr.) |  |  |  | Nat. Gas | Elec. | Water
1 | Single Detached (Existing) | 2012.0891 | 0 | 0 | 1790.7593 | 0 | 0 | Incr. | 2900 | 0 | 15 | 221.3298 | 0 | 0 | 119.5181 | 24.2641 | 0 | 738.2925 | 0 | 0 | -2161.7075 | 0.25458 | [9 empty] | 0.25458
2 | Attached (Existing) | 1440.0245 | 0 | 0 | 1281.6218 | 0 | 0 | Incr. | 2900 | 0 | 15 | 158.4027 | 0 | 0 | 85.5375 | 33.9033 | 0 | 528.3858 | 0 | 0 | -2371.6142 | 0.1822 | [9 empty] | 0.1822
3 | Single Detached (New) | 1928.55 | 0 | 0 | 1716.4095 | 0 | 0 | Incr. | 2900 | 0 | 15 | 212.1405 | 0 | 0 | 114.5559 | 25.3152 | 0 | 707.6397 | 0 | 0 | -2192.3603 | 0.24401 | [9 empty] | 0.24401
4 | Attached (New) | 1380.2368 | 0 | 0 | 1228.4107 | 0 | 0 | Incr. | 2900 | 0 | 15 | 151.826 | 0 | 0 | 81.9861 | 35.3719 | 0 | 506.448 | 0 | 0 | -2393.552 | 0.17464 | [9 empty] | 0.17464
5
6
7
8
9
10
11
12
13
14
15
16
17
18
19
20
Service Region: |  | Northern
Measure Type: |  | Weather
Assumed Discount Rate: |  | 10%
Free Rider Rate |  | 0%
Resource Costs:
|  | Avoided Cost (NPV) | Customer Cost
Natural Gas ($/m3) |  | 3.3357 | 0.458
Electricity ($/kWh) |  | 0.73804 | 0.098
Water ($/1000L) |  | 15.6181 | 1.65
Measure Description |  | Baseline Consumption |  |  | Upgrade Consumption |  |  | Installed Cost |  | Incr. O&M ($/yr.) | Measure Life (yrs.) | Annual Energy & Water Savings |  |  | Annual Savings ($) | Simple Payback (yrs.) | NPV O&M Cost ($) | Total Benefits |  |  | Measure TRC ($) | Benefit/Cost Ratio | [9 empty] | Gas Benefit/Cost Ratio
|  | Nat. Gas (m3/yr.) | Elec. (kWh/yr.) | Water (L/yr.) | Nat. Gas (m3/yr.) | Elec. (kWh/yr.) | Water (L/yr.) |  |  |  |  | Nat. Gas (m3/yr.) | Elec. (kWh/yr.) | Water (L/yr.) |  |  |  | Nat. Gas | Elec. | Water
1 | Single Detached (Existing) | 2236.5013 | 0 | 0 | 1990.4862 | 0 | 0 | Incr. | 2900 | 0 | 15 | 246.0151 | 0 | 0 | 132.8482 | 21.8294 | 0 | 820.6357 | 0 | 0 | -2079.3643 | 0.28298 | [9 empty] | 0.28298
2 | Attached (Existing) | 1600.6333 | 0 | 0 | 1424.5636 | 0 | 0 | Incr. | 2900 | 0 | 15 | 176.0697 | 0 | 0 | 95.0776 | 30.5014 | 0 | 587.3177 | 0 | 0 | -2312.6823 | 0.20252 | [9 empty] | 0.20252
3 | Single Detached (New) | 2143.14 | 0 | 0 | 1907.3946 | 0 | 0 | Incr. | 2900 | 0 | 15 | 235.7454 | 0 | 0 | 127.3025 | 22.7804 | 0 | 786.3788 | 0 | 0 | -2113.6212 | 0.27117 | [9 empty] | 0.27117
4 | Attached (New) | 1533.8159 | 0 | 0 | 1365.0961 | 0 | 0 | Incr. | 2900 | 0 | 15 | 168.7197 | 0 | 0 | 91.1087 | 31.8301 | 0 | 562.8005 | 0 | 0 | -2337.1995 | 0.19407 | [9 empty] | 0.19407
5
6
7
8
9
10
11
12
13
14
15
16
17
18
19
20
END USES THAT APPLY TO THIS MEASURE (1=END USE APPLIES; 0=END USE DOES NOT APPLY)
| Resource | Space Heating | DHW | Fireplaces | Cooking | Dryers | Pool Heaters | Clothes Washers | Dishwashers | Space Cooling | Ventilation | Other Electric Use | Other Gas Use
| Gas | [5 empty] | 1
Electricity
Water
GAS SAVINGS
Measure Information |  | Applicability |  |  |  |  | Life | Cost | Measure TRC ($) per m3 of gas svgs | Economic Screen | Basis | Savings by End Use
Measure # | Technology | Climate Zone | Building Type(s) | Exist | Reno | New | [5 empty] | Space Heating | DHW | Fireplaces | Cooking | Dryers | Pool Heaters | Clothes Washers | Dishwashers | Space Cooling | Ventilation | Other Electric Use | Other Gas Use
273 | High-Efficiency Pool Heaters | Southern | Single Detached | y | y | 0 | 15 | 2900 | -9.7669 | Fail | Incr. | 0% | 0% | 0% | 0% | 0% | 11% | 0% | 0% | 0% | 0% | 0% | 0% | 0% | 0% | 0% | 0% | 0% | 0% | 0% | 0%
274 | High-Efficiency Pool Heaters | Southern | Attached | y | y | 0 | 15 | 2900 | -14.9721 | Fail | Incr. | 0% | 0% | 0% | 0% | 0% | 11% | 0% | 0% | 0% | 0% | 0% | 0% | 0% | 0% | 0% | 0% | 0% | 0% | 0% | 0%
275 | High-Efficiency Pool Heaters | Southern | Single Detached | 0 | 0 | y | 15 | 2900 | -10.3345 | Fail | Incr. | 0% | 0% | 0% | 0% | 0% | 11% | 0% | 0% | 0% | 0% | 0% | 0% | 0% | 0% | 0% | 0% | 0% | 0% | 0% | 0%
276 | High-Efficiency Pool Heaters | Southern | Attached | 0 | 0 | y | 15 | 2900 | -15.7651 | Fail | Incr. | 0% | 0% | 0% | 0% | 0% | 11% | 0% | 0% | 0% | 0% | 0% | 0% | 0% | 0% | 0% | 0% | 0% | 0% | 0% | 0%
277 | High-Efficiency Pool Heaters | Northern | Single Detached | y | y | 0 | 15 | 2900 | -8.4522 | Fail | Incr. | 0% | 0% | 0% | 0% | 0% | 11% | 0% | 0% | 0% | 0% | 0% | 0% | 0% | 0% | 0% | 0% | 0% | 0% | 0% | 0%
278 | High-Efficiency Pool Heaters | Northern | Attached | y | y | 0 | 15 | 2900 | -13.135 | Fail | Incr. | 0% | 0% | 0% | 0% | 0% | 11% | 0% | 0% | 0% | 0% | 0% | 0% | 0% | 0% | 0% | 0% | 0% | 0% | 0% | 0%
279 | High-Efficiency Pool Heaters | Northern | Single Detached | 0 | 0 | y | 15 | 2900 | -8.9657 | Fail | Incr. | 0% | 0% | 0% | 0% | 0% | 11% | 0% | 0% | 0% | 0% | 0% | 0% | 0% | 0% | 0% | 0% | 0% | 0% | 0% | 0%
280 | High-Efficiency Pool Heaters | Northern | Attached | 0 | 0 | y | 15 | 2900 | -13.8526 | Fail | Incr. | 0% | 0% | 0% | 0% | 0% | 11% | 0% | 0% | 0% | 0% | 0% | 0% | 0% | 0% | 0% | 0% | 0% | 0% | 0% | 0%
ELEC. SAVINGS
Measure Information |  | Applicability |  |  |  |  | Life | Cost | B/C Ratio | Economic Screen | Basis | Savings by End Use | [19 empty] | Gas B/C Ratio
Measure # | Technology | Climate Zone | Building Type(s) | Exist | Reno | New | [5 empty] | Space Heating | DHW | Fireplaces | Cooking | Dryers | Pool Heaters | Clothes Washers | Dishwashers | Space Cooling | Ventilation | Other Electric Use | Other Gas Use
273 | High-Efficiency Pool Heaters | Southern | Single Detached | y | y | 0 | 15 | 2900 | 0.25458 | Fail | Incr. | 0% | 0% | 0% | 0% | 0% | 0% | 0% | 0% | 0% | 0% | 0% | 0% | 0% | 0% | 0% | 0% | 0% | 0% | 0% | 0% | 0.25458
274 | High-Efficiency Pool Heaters | Southern | Attached | y | y | 0 | 15 | 2900 | 0.1822 | Fail | Incr. | 0% | 0% | 0% | 0% | 0% | 0% | 0% | 0% | 0% | 0% | 0% | 0% | 0% | 0% | 0% | 0% | 0% | 0% | 0% | 0% | 0.1822
275 | High-Efficiency Pool Heaters | Southern | Single Detached | 0 | 0 | y | 15 | 2900 | 0.24401 | Fail | Incr. | 0% | 0% | 0% | 0% | 0% | 0% | 0% | 0% | 0% | 0% | 0% | 0% | 0% | 0% | 0% | 0% | 0% | 0% | 0% | 0% | 0.24401
276 | High-Efficiency Pool Heaters | Southern | Attached | 0 | 0 | y | 15 | 2900 | 0.17464 | Fail | Incr. | 0% | 0% | 0% | 0% | 0% | 0% | 0% | 0% | 0% | 0% | 0% | 0% | 0% | 0% | 0% | 0% | 0% | 0% | 0% | 0% | 0.17464
277 | High-Efficiency Pool Heaters | Northern | Single Detached | y | y | 0 | 15 | 2900 | 0.28298 | Fail | Incr. | 0% | 0% | 0% | 0% | 0% | 0% | 0% | 0% | 0% | 0% | 0% | 0% | 0% | 0% | 0% | 0% | 0% | 0% | 0% | 0% | 0.28298
278 | High-Efficiency Pool Heaters | Northern | Attached | y | y | 0 | 15 | 2900 | 0.20252 | Fail | Incr. | 0% | 0% | 0% | 0% | 0% | 0% | 0% | 0% | 0% | 0% | 0% | 0% | 0% | 0% | 0% | 0% | 0% | 0% | 0% | 0% | 0.20252
279 | High-Efficiency Pool Heaters | Northern | Single Detached | 0 | 0 | y | 15 | 2900 | 0.27117 | Fail | Incr. | 0% | 0% | 0% | 0% | 0% | 0% | 0% | 0% | 0% | 0% | 0% | 0% | 0% | 0% | 0% | 0% | 0% | 0% | 0% | 0% | 0.27117
280 | High-Efficiency Pool Heaters | Northern | Attached | 0 | 0 | y | 15 | 2900 | 0.19407 | Fail | Incr. | 0% | 0% | 0% | 0% | 0% | 0% | 0% | 0% | 0% | 0% | 0% | 0% | 0% | 0% | 0% | 0% | 0% | 0% | 0% | 0% | 0.19407
WATER SAVINGS
Measure Information |  | Applicability |  |  |  |  | Life | Cost | Measure TRC ($) per litre of water svgs | Economic Screen | Basis | Savings by End Use
Measure # | Technology | Climate Zone | Building Type(s) | Exist | Reno | New | [5 empty] | Space Heating | DHW | Fireplaces | Cooking | Dryers | Pool Heaters | Clothes Washers | Dishwashers | Space Cooling | Ventilation | Other Electric Use | Other Gas Use

## Solar Pool Heaters
Solar Pool Heaters
Description: Installing solar pool heaters as a replacement to standard efficiency gas-fired pool heaters
Service Region: |  | Southern
Measure Type: |  | Weather
Assumed Discount Rate: |  | 10%
Free Rider Rate |  | 0%
Resource Costs:
|  | Avoided Cost (NPV) | Customer Cost
Natural Gas ($/m3) |  | 3.8137 | 0.54
Electricity ($/kWh) |  | 0.84677 | 0.095
Water ($/1000L) |  | 17.927 | 1.675
Measure Description |  | Baseline Consumption |  |  | Upgrade Consumption |  |  | Installed Cost |  | Incr. O&M ($/yr.) | Measure Life (yrs.) | Annual Energy & Water Savings |  |  | Annual Savings ($) | Simple Payback (yrs.) | NPV O&M Cost ($) | Total Benefits |  |  | Measure TRC ($) | Benefit/Cost Ratio | [9 empty] | Gas Benefit/Cost Ratio
|  | Nat. Gas (m3/yr.) | Elec. (kWh/yr.) | Water (L/yr.) | Nat. Gas (m3/yr.) | Elec. (kWh/yr.) | Water (L/yr.) |  |  |  |  | Nat. Gas (m3/yr.) | Elec. (kWh/yr.) | Water (L/yr.) |  |  |  | Nat. Gas | Elec. | Water
1 | Single Detached (Existing) | 2012.0891 | 0 | 0 | 0 | 0 | 0 | Full | 1850 | 0 | 20 | 2012.0891 | 0 | 0 | 1086.5281 | 1.7027 | 0 | 7673.5074 | 0 | 0 | 5823.5074 | 4.1478 | [9 empty] | 4.1478
2 | Attached (Existing) | 1440.0245 | 0 | 0 | 0 | 0 | 0 | Full | 1850 | 0 | 20 | 1440.0245 | 0 | 0 | 777.6133 | 2.3791 | 0 | 5491.8239 | 0 | 0 | 3641.8239 | 2.9686 | [9 empty] | 2.9686
3 | Single Detached (New) | 1928.55 | 0 | 0 | 0 | 0 | 0 | Full | 1850 | 0 | 20 | 1928.55 | 0 | 0 | 1041.417 | 1.7764 | 0 | 7354.9142 | 0 | 0 | 5504.9142 | 3.9756 | [9 empty] | 3.9756
4 | Attached (New) | 1380.2368 | 0 | 0 | 0 | 0 | 0 | Full | 1850 | 0 | 20 | 1380.2368 | 0 | 0 | 745.3279 | 2.4821 | 0 | 5263.8112 | 0 | 0 | 3413.8112 | 2.8453 | [9 empty] | 2.8453
5
6
7
8
9
10
11
12
13
14
15
16
17
18
19
20
Service Region: |  | Northern
Measure Type: |  | Weather
Assumed Discount Rate: |  | 10%
Free Rider Rate |  | 0%
Resource Costs:
|  | Avoided Cost (NPV) | Customer Cost
Natural Gas ($/m3) |  | 3.8137 | 0.458
Electricity ($/kWh) |  | 0.84677 | 0.098
Water ($/1000L) |  | 17.927 | 1.65
Measure Description |  | Baseline Consumption |  |  | Upgrade Consumption |  |  | Installed Cost |  | Incr. O&M ($/yr.) | Measure Life (yrs.) | Annual Energy & Water Savings |  |  | Annual Savings ($) | Simple Payback (yrs.) | NPV O&M Cost ($) | Total Benefits |  |  | Measure TRC ($) | Benefit/Cost Ratio | [9 empty] | Gas Benefit/Cost Ratio
|  | Nat. Gas (m3/yr.) | Elec. (kWh/yr.) | Water (L/yr.) | Nat. Gas (m3/yr.) | Elec. (kWh/yr.) | Water (L/yr.) |  |  |  |  | Nat. Gas (m3/yr.) | Elec. (kWh/yr.) | Water (L/yr.) |  |  |  | Nat. Gas | Elec. | Water
1 | Single Detached (Existing) | 2236.5013 | 0 | 0 | 0 | 0 | 0 | Full | 1850 | 0 | 20 | 2236.5013 | 0 | 0 | 1207.7107 | 1.5318 | 0 | 8529.3488 | 0 | 0 | 6679.3488 | 4.6105 | [9 empty] | 4.6105
2 | Attached (Existing) | 1600.6333 | 0 | 0 | 0 | 0 | 0 | Full | 1850 | 0 | 20 | 1600.6333 | 0 | 0 | 864.342 | 2.1404 | 0 | 6104.3378 | 0 | 0 | 4254.3378 | 3.2996 | [9 empty] | 3.2996
3 | Single Detached (New) | 2143.14 | 0 | 0 | 0 | 0 | 0 | Full | 1850 | 0 | 20 | 2143.14 | 0 | 0 | 1157.2956 | 1.5986 | 0 | 8173.2965 | 0 | 0 | 6323.2965 | 4.418 | [9 empty] | 4.418
4 | Attached (New) | 1533.8159 | 0 | 0 | 0 | 0 | 0 | Full | 1850 | 0 | 20 | 1533.8159 | 0 | 0 | 828.2606 | 2.2336 | 0 | 5849.5161 | 0 | 0 | 3999.5161 | 3.1619 | [9 empty] | 3.1619
5
6
7
8
9
10
11
12
13
14
15
16
17
18
19
20
END USES THAT APPLY TO THIS MEASURE (1=END USE APPLIES; 0=END USE DOES NOT APPLY)
| Resource | Space Heating | DHW | Fireplaces | Cooking | Dryers | Pool Heaters | Clothes Washers | Dishwashers | Space Cooling | Ventilation | Other Electric Use | Other Gas Use
| Gas | [5 empty] | 1
Electricity
Water
GAS SAVINGS
Measure Information |  | Applicability |  |  |  |  | Life | Cost | Measure TRC ($) per m3 of gas svgs | Economic Screen | Basis | Savings by End Use
Measure # | Technology | Climate Zone | Building Type(s) | Exist | Reno | New | [5 empty] | Space Heating | DHW | Fireplaces | Cooking | Dryers | Pool Heaters | Clothes Washers | Dishwashers | Space Cooling | Ventilation | Other Electric Use | Other Gas Use
281 | Solar Pool Heaters | Southern | Single Detached | y | y | 0 | 20 | 1850 | 2.8943 | Pass | Full | 0% | 0% | 0% | 0% | 0% | 100% | 0% | 0% | 0% | 0% | 0% | 0% | 0% | 0% | 0% | 0% | 0% | 0% | 0% | 0%
282 | Solar Pool Heaters | Southern | Attached | y | y | 0 | 20 | 1850 | 2.529 | Pass | Full | 0% | 0% | 0% | 0% | 0% | 100% | 0% | 0% | 0% | 0% | 0% | 0% | 0% | 0% | 0% | 0% | 0% | 0% | 0% | 0%
283 | Solar Pool Heaters | Southern | Single Detached | 0 | 0 | y | 20 | 1850 | 2.8544 | Pass | Full | 0% | 0% | 0% | 0% | 0% | 100% | 0% | 0% | 0% | 0% | 0% | 0% | 0% | 0% | 0% | 0% | 0% | 0% | 0% | 0%
284 | Solar Pool Heaters | Southern | Attached | 0 | 0 | y | 20 | 1850 | 2.4734 | Pass | Full | 0% | 0% | 0% | 0% | 0% | 100% | 0% | 0% | 0% | 0% | 0% | 0% | 0% | 0% | 0% | 0% | 0% | 0% | 0% | 0%
285 | Solar Pool Heaters | Northern | Single Detached | y | y | 0 | 20 | 1850 | 2.9865 | Pass | Full | 0% | 0% | 0% | 0% | 0% | 100% | 0% | 0% | 0% | 0% | 0% | 0% | 0% | 0% | 0% | 0% | 0% | 0% | 0% | 0%
286 | Solar Pool Heaters | Northern | Attached | y | y | 0 | 20 | 1850 | 2.6579 | Pass | Full | 0% | 0% | 0% | 0% | 0% | 100% | 0% | 0% | 0% | 0% | 0% | 0% | 0% | 0% | 0% | 0% | 0% | 0% | 0% | 0%
287 | Solar Pool Heaters | Northern | Single Detached | 0 | 0 | y | 20 | 1850 | 2.9505 | Pass | Full | 0% | 0% | 0% | 0% | 0% | 100% | 0% | 0% | 0% | 0% | 0% | 0% | 0% | 0% | 0% | 0% | 0% | 0% | 0% | 0%
288 | Solar Pool Heaters | Northern | Attached | 0 | 0 | y | 20 | 1850 | 2.6076 | Pass | Full | 0% | 0% | 0% | 0% | 0% | 100% | 0% | 0% | 0% | 0% | 0% | 0% | 0% | 0% | 0% | 0% | 0% | 0% | 0% | 0%
ELEC. SAVINGS
Measure Information |  | Applicability |  |  |  |  | Life | Cost | B/C Ratio | Economic Screen | Basis | Savings by End Use | [19 empty] | Gas B/C Ratio
Measure # | Technology | Climate Zone | Building Type(s) | Exist | Reno | New | [5 empty] | Space Heating | DHW | Fireplaces | Cooking | Dryers | Pool Heaters | Clothes Washers | Dishwashers | Space Cooling | Ventilation | Other Electric Use | Other Gas Use
281 | Solar Pool Heaters | Southern | Single Detached | y | y | 0 | 20 | 1850 | 4.1478 | Pass | Full | 0% | 0% | 0% | 0% | 0% | 0% | 0% | 0% | 0% | 0% | 0% | 0% | 0% | 0% | 0% | 0% | 0% | 0% | 0% | 0% | 4.1478
282 | Solar Pool Heaters | Southern | Attached | y | y | 0 | 20 | 1850 | 2.9686 | Pass | Full | 0% | 0% | 0% | 0% | 0% | 0% | 0% | 0% | 0% | 0% | 0% | 0% | 0% | 0% | 0% | 0% | 0% | 0% | 0% | 0% | 2.9686
283 | Solar Pool Heaters | Southern | Single Detached | 0 | 0 | y | 20 | 1850 | 3.9756 | Pass | Full | 0% | 0% | 0% | 0% | 0% | 0% | 0% | 0% | 0% | 0% | 0% | 0% | 0% | 0% | 0% | 0% | 0% | 0% | 0% | 0% | 3.9756
284 | Solar Pool Heaters | Southern | Attached | 0 | 0 | y | 20 | 1850 | 2.8453 | Pass | Full | 0% | 0% | 0% | 0% | 0% | 0% | 0% | 0% | 0% | 0% | 0% | 0% | 0% | 0% | 0% | 0% | 0% | 0% | 0% | 0% | 2.8453
285 | Solar Pool Heaters | Northern | Single Detached | y | y | 0 | 20 | 1850 | 4.6105 | Pass | Full | 0% | 0% | 0% | 0% | 0% | 0% | 0% | 0% | 0% | 0% | 0% | 0% | 0% | 0% | 0% | 0% | 0% | 0% | 0% | 0% | 4.6105
286 | Solar Pool Heaters | Northern | Attached | y | y | 0 | 20 | 1850 | 3.2996 | Pass | Full | 0% | 0% | 0% | 0% | 0% | 0% | 0% | 0% | 0% | 0% | 0% | 0% | 0% | 0% | 0% | 0% | 0% | 0% | 0% | 0% | 3.2996
287 | Solar Pool Heaters | Northern | Single Detached | 0 | 0 | y | 20 | 1850 | 4.418 | Pass | Full | 0% | 0% | 0% | 0% | 0% | 0% | 0% | 0% | 0% | 0% | 0% | 0% | 0% | 0% | 0% | 0% | 0% | 0% | 0% | 0% | 4.418
288 | Solar Pool Heaters | Northern | Attached | 0 | 0 | y | 20 | 1850 | 3.1619 | Pass | Full | 0% | 0% | 0% | 0% | 0% | 0% | 0% | 0% | 0% | 0% | 0% | 0% | 0% | 0% | 0% | 0% | 0% | 0% | 0% | 0% | 3.1619
WATER SAVINGS
Measure Information |  | Applicability |  |  |  |  | Life | Cost | Measure TRC ($) per litre of water svgs | Economic Screen | Basis | Savings by End Use
Measure # | Technology | Climate Zone | Building Type(s) | Exist | Reno | New | [5 empty] | Space Heating | DHW | Fireplaces | Cooking | Dryers | Pool Heaters | Clothes Washers | Dishwashers | Space Cooling | Ventilation | Other Electric Use | Other Gas Use

## Extra (hidden)
-- DO NOT PASTE -- (BLANK EXTRA)
Description: Building high performance new homes (e.g. R-2000, LEED) rather than conventional homes
Service Region: |  | Southern
Measure Type: |  | Weather
Assumed Discount Rate: |  | 10%
Free Rider Rate |  | 0%
Resource Costs:
|  | Avoided Cost (NPV) | Customer Cost
Natural Gas ($/m3) |  | 4.3569 | 0.54
Electricity ($/kWh) |  | 0.97094 | 0.095
Water ($/1000L) |  | 20.5766 | 1.675
Measure Description |  | Baseline Consumption |  |  | Upgrade Consumption |  |  | Installed Cost |  | Incr. O&M ($/yr) | Measure Life (yrs) | Annual Energy & Water Savings |  |  | Annual Savings ($) | Simple Payback (Yrs) | NPV O&M Cost ($) | Total Benefits |  |  | Measure TRC ($) | Benefit/Cost Ratio | [9 empty] | Gas Benefit/Cost Ratio
|  | Nat. Gas (m3/yr) | Elec. (kWh/yr) | Water (L/yr) | Nat. Gas (m3/yr) | Elec. (kWh/yr) | Water (L/yr) |  |  |  |  | Nat. Gas (m3/yr) | Elec. (kWh/yr) | Water (L/yr) |  |  |  | Nat. Gas | Elec. | Water
1 | Single Detached (Existing) | 1801.2787 | 2000 | 0 | 1441.023 | 1600 | 0 | Full | 2000 | 0 | 30 | 360.2557 | 400 | 0 | 232.5381 | 8.6007 | 0 | 1569.5881 | 388.3746 | 0 | -42.0373 | 0.97898 | [9 empty] | 0.78479
2 | Attached (Existing) | 1206.8492 | 1400 | 0 | 965.4793 | 1120 | 0 | Full | 1700 | 0 | 30 | 241.3698 | 280 | 0 | 156.9397 | 10.8322 | 0 | 1051.6174 | 271.8622 | 0 | -376.5204 | 0.77852 | [9 empty] | 0.6186
3 | Single Detached (New) | 1362.4217 | 2000 | 0 | 1089.9374 | 1600 | 0 | Full | 600 | 0 | 30 | 272.4843 | 400 | 0 | 185.1415 | 3.2408 | 0 | 1187.1794 | 388.3746 | 0 | 975.5539 | 2.6259 | [9 empty] | 1.9786
4 | Attached (New) | 912.8168 | 1400 | 0 | 730.2535 | 1120 | 0 | Full | 500 | 0 | 30 | 182.5634 | 280 | 0 | 125.1842 | 3.9941 | 0 | 795.4052 | 271.8622 | 0 | 567.2674 | 2.1345 | [9 empty] | 1.5908
5
6
7
8
9
10
11
12
13
14
15
16
17
18
19
20
Service Region: |  | Northern
Measure Type: |  | Weather
Assumed Discount Rate: |  | 10%
Free Rider Rate |  | 0%
Resource Costs:
|  | Avoided Cost (NPV) | Customer Cost
Natural Gas ($/m3) |  | 4.3569 | 0.458
Electricity ($/kWh) |  | 0.97094 | 0.098
Water ($/1000L) |  | 20.5766 | 1.65
Measure Description |  | Baseline Consumption |  |  | Upgrade Consumption |  |  | Installed Cost |  | Incr. O&M ($/yr) | Measure Life (yrs) | Annual Energy & Water Savings |  |  | Annual Savings ($) | Simple Payback (Yrs) | NPV O&M Cost ($) | Total Benefits |  |  | Measure TRC ($) | Benefit/Cost Ratio | [9 empty] | Gas Benefit/Cost Ratio
|  | Nat. Gas (m3/yr) | Elec. (kWh/yr) | Water (L/yr) | Nat. Gas (m3/yr) | Elec. (kWh/yr) | Water (L/yr) |  |  |  |  | Nat. Gas (m3/yr) | Elec. (kWh/yr) | Water (L/yr) |  |  |  | Nat. Gas | Elec. | Water
1 | Single Detached (Existing) | 2002.1789 | 2000 | 0 | 1601.7431 | 1600 | 0 | Full | 2000 | 0 | 30 | 400.4358 | 400 | 0 | 254.2353 | 7.8667 | 0 | 1744.6473 | 388.3746 | 0 | 133.0219 | 1.0665 | [9 empty] | 0.87232
2 | Attached (Existing) | 1676.5884 | 1400 | 0 | 1341.2707 | 1120 | 0 | Full | 1700 | 0 | 30 | 335.3177 | 280 | 0 | 207.6716 | 8.186 | 0 | 1460.9362 | 271.8622 | 0 | 32.7984 | 1.0193 | [9 empty] | 0.85937
3 | Single Detached (New) | 1470.6914 | 2000 | 0 | 1176.5531 | 1600 | 0 | Full | 600 | 0 | 30 | 294.1383 | 400 | 0 | 196.8347 | 3.0482 | 0 | 1281.5228 | 388.3746 | 0 | 1069.8974 | 2.7832 | [9 empty] | 2.1359
4 | Attached (New) | 1231.5304 | 1400 | 0 | 985.2243 | 1120 | 0 | Full | 500 | 0 | 30 | 246.3061 | 280 | 0 | 159.6053 | 3.1327 | 0 | 1073.124 | 271.8622 | 0 | 844.9863 | 2.69 | [9 empty] | 2.1462
5
6
7
8
9
10
11
12
13
14
15
16
17
18
19
20
END USES THAT APPLY TO THIS MEASURE (1=END USE APPLIES; 0=END USE DOES NOT APPLY)
| Resource | Space Heating | DHW | Fireplaces | Cooking | Dryers | Pool Heaters | Clothes Washers | Dishwashers | Space Cooling | Ventilation | Other Electric Use | Other Gas Use
| Gas | 1
| Electricity | [8 empty] | 1 | 1
Water
GAS SAVINGS
Measure Information |  | Applicability |  |  |  |  | Life | Cost | Measure TRC ($) per m3 of gas svgs | Economic Screen | Basis | Savings by End Use
Measure # | Technology | Climate Zone | Building Type(s) | Exist | Reno | New | [5 empty] | Space Heating | DHW | Fireplaces | Cooking | Dryers | Pool Heaters | Clothes Washers | Dishwashers | Space Cooling | Ventilation | Other Electric Use | Other Gas Use
289 | Air Sealing and Insulation (Old Homes) | Southern | Single Detached | y | y | 0 | 30 | 2000 | -0.11669 | Pass | Full | 20% | 0% | 0% | 0% | 0% | 0% | 0% | 0% | 0% | 0% | 0% | 0% | 0% | 0% | 0% | 0% | 0% | 0% | 0% | 0%
290 | Air Sealing and Insulation (Old Homes) | Southern | Attached | y | y | 0 | 30 | 1700 | -1.5599 | Fail | Full | 20% | 0% | 0% | 0% | 0% | 0% | 0% | 0% | 0% | 0% | 0% | 0% | 0% | 0% | 0% | 0% | 0% | 0% | 0% | 0%
291 | Air Sealing and Insulation (Old Homes) | Southern | Single Detached | 0 | 0 | y | 30 | 600 | 3.5802 | Fail | Full | 20% | 0% | 0% | 0% | 0% | 0% | 0% | 0% | 0% | 0% | 0% | 0% | 0% | 0% | 0% | 0% | 0% | 0% | 0% | 0%
292 | Air Sealing and Insulation (Old Homes) | Southern | Attached | 0 | 0 | y | 30 | 500 | 3.1072 | Fail | Full | 20% | 0% | 0% | 0% | 0% | 0% | 0% | 0% | 0% | 0% | 0% | 0% | 0% | 0% | 0% | 0% | 0% | 0% | 0% | 0%
293 | Air Sealing and Insulation (Old Homes) | Northern | Single Detached | y | y | 0 | 30 | 2000 | 0.33219 | Pass | Full | 20% | 0% | 0% | 0% | 0% | 0% | 0% | 0% | 0% | 0% | 0% | 0% | 0% | 0% | 0% | 0% | 0% | 0% | 0% | 0%
294 | Air Sealing and Insulation (Old Homes) | Northern | Attached | y | y | 0 | 30 | 1700 | 0.097813 | Pass | Full | 20% | 0% | 0% | 0% | 0% | 0% | 0% | 0% | 0% | 0% | 0% | 0% | 0% | 0% | 0% | 0% | 0% | 0% | 0% | 0%
295 | Air Sealing and Insulation (Old Homes) | Northern | Single Detached | 0 | 0 | y | 30 | 600 | 3.6374 | Fail | Full | 20% | 0% | 0% | 0% | 0% | 0% | 0% | 0% | 0% | 0% | 0% | 0% | 0% | 0% | 0% | 0% | 0% | 0% | 0% | 0%
296 | Air Sealing and Insulation (Old Homes) | Northern | Attached | 0 | 0 | y | 30 | 500 | 3.4306 | Fail | Full | 20% | 0% | 0% | 0% | 0% | 0% | 0% | 0% | 0% | 0% | 0% | 0% | 0% | 0% | 0% | 0% | 0% | 0% | 0% | 0%
ELEC. SAVINGS
Measure Information |  | Applicability |  |  |  |  | Life | Cost | B/C Ratio | Economic Screen | Basis | Savings by End Use | [19 empty] | Gas B/C Ratio
Measure # | Technology | Climate Zone | Building Type(s) | Exist | Reno | New | [5 empty] | Space Heating | DHW | Fireplaces | Cooking | Dryers | Pool Heaters | Clothes Washers | Dishwashers | Space Cooling | Ventilation | Other Electric Use | Other Gas Use
289 | Air Sealing and Insulation (Old Homes) | Southern | Single Detached | y | y | 0 | 30 | 2000 | 0.97898 | Pass | Full | 0% | 0% | 0% | 0% | 0% | 0% | 0% | 0% | 20% | 20% | 0% | 0% | 0% | 0% | 0% | 0% | 0% | 0% | 0% | 0% | 0.78479
290 | Air Sealing and Insulation (Old Homes) | Southern | Attached | y | y | 0 | 30 | 1700 | 0.77852 | Fail | Full | 0% | 0% | 0% | 0% | 0% | 0% | 0% | 0% | 20% | 20% | 0% | 0% | 0% | 0% | 0% | 0% | 0% | 0% | 0% | 0% | 0.6186
291 | Air Sealing and Insulation (Old Homes) | Southern | Single Detached | 0 | 0 | y | 30 | 600 | 2.6259 | Fail | Full | 0% | 0% | 0% | 0% | 0% | 0% | 0% | 0% | 20% | 20% | 0% | 0% | 0% | 0% | 0% | 0% | 0% | 0% | 0% | 0% | 1.9786
292 | Air Sealing and Insulation (Old Homes) | Southern | Attached | 0 | 0 | y | 30 | 500 | 2.1345 | Fail | Full | 0% | 0% | 0% | 0% | 0% | 0% | 0% | 0% | 20% | 20% | 0% | 0% | 0% | 0% | 0% | 0% | 0% | 0% | 0% | 0% | 1.5908
293 | Air Sealing and Insulation (Old Homes) | Northern | Single Detached | y | y | 0 | 30 | 2000 | 1.0665 | Pass | Full | 0% | 0% | 0% | 0% | 0% | 0% | 0% | 0% | 20% | 20% | 0% | 0% | 0% | 0% | 0% | 0% | 0% | 0% | 0% | 0% | 0.87232
294 | Air Sealing and Insulation (Old Homes) | Northern | Attached | y | y | 0 | 30 | 1700 | 1.0193 | Pass | Full | 0% | 0% | 0% | 0% | 0% | 0% | 0% | 0% | 20% | 20% | 0% | 0% | 0% | 0% | 0% | 0% | 0% | 0% | 0% | 0% | 0.85937
295 | Air Sealing and Insulation (Old Homes) | Northern | Single Detached | 0 | 0 | y | 30 | 600 | 2.7832 | Fail | Full | 0% | 0% | 0% | 0% | 0% | 0% | 0% | 0% | 20% | 20% | 0% | 0% | 0% | 0% | 0% | 0% | 0% | 0% | 0% | 0% | 2.1359
296 | Air Sealing and Insulation (Old Homes) | Northern | Attached | 0 | 0 | y | 30 | 500 | 2.69 | Fail | Full | 0% | 0% | 0% | 0% | 0% | 0% | 0% | 0% | 20% | 20% | 0% | 0% | 0% | 0% | 0% | 0% | 0% | 0% | 0% | 0% | 2.1462
WATER SAVINGS
Measure Information |  | Applicability |  |  |  |  | Life | Cost | Measure TRC ($) per litre of water svgs | Economic Screen | Basis | Savings by End Use
Measure # | Technology | Climate Zone | Building Type(s) | Exist | Reno | New | [5 empty] | Space Heating | DHW | Fireplaces | Cooking | Dryers | Pool Heaters | Clothes Washers | Dishwashers | Space Cooling | Ventilation | Other Electric Use | Other Gas Use

## Drop-Down Menus (hidden)
Type of Measure
Baseload
Weather

## Extra II (hidden)
Ceiling Insulation (Old Homes)
Description: Improve ceiling/attic insulation to RSI-7.0
Service Region: |  | Southern
Measure Type: |  | Weather
Assumed Discount Rate: |  | 10%
Free Rider Rate |  | 0%
Resource Costs:
|  | Avoided Cost (NPV) | Customer Cost
Natural Gas ($/m3) |  | #N/A | 0.54
Electricity ($/kWh) |  | #N/A | 0.095
Water ($/1000L) |  | #N/A | 1.675
Measure Description |  | Baseline Consumption |  |  | Upgrade Consumption |  |  | Installed Cost |  | Incr. O&M ($/yr) | Measure Life (yrs) | Annual Energy & Water Savings |  |  | Annual Savings ($) | Simple Payback (Yrs) | NPV O&M Cost ($) | Total Benefits |  |  | Measure TRC ($) | Benefit/Cost Ratio | [9 empty] | Gas Benefit/Cost Ratio
|  | Nat. Gas (m3/yr) | Elec. (kWh/yr) | Water (L/yr) | Nat. Gas (m3/yr) | Elec. (kWh/yr) | Water (L/yr) |  |  |  |  | Nat. Gas (m3/yr) | Elec. (kWh/yr) | Water (L/yr) |  |  |  | Nat. Gas | Elec. | Water
1 | Single Detached (Existing) | 2431.7262 | 2000 | 0 | 2431.7262 | 2000 | 0 | Full | 0 | 0 | 0 | 0 | 0 | 0 | 0 | 0 | 0 | #N/A | #N/A | #N/A | #N/A | #N/A | [9 empty] | #N/A
2 | Attached (Existing) | 1629.2464 | 1400 | 0 | 1629.2464 | 1400 | 0 | Full | 0 | 0 | 0 | 0 | 0 | 0 | 0 | 0 | 0 | #N/A | #N/A | #N/A | #N/A | #N/A | [9 empty] | #N/A
3 | Single Detached (New) | [6 empty] | I | 900 | 0 | 25 | 0 | 0 | 0 | 0 | 0 | 0 | #N/A | #N/A | #N/A | #N/A | #N/A | [9 empty] | #N/A
4 | Attached (New) | [6 empty] | I | 900 | 0 | 25 | 0 | 0 | 0 | 0 | 0 | 0 | #N/A | #N/A | #N/A | #N/A | #N/A | [9 empty] | #N/A
5
6
7
8
9
10
11
12
13
14
15
16
17
18
19
20
Service Region: |  | Northern
Measure Type: |  | Weather
Assumed Discount Rate: |  | 10%
Free Rider Rate |  | 0%
Resource Costs:
|  | Avoided Cost (NPV) | Customer Cost
Natural Gas ($/m3) |  | #N/A | 0.458
Electricity ($/kWh) |  | #N/A | 0.098
Water ($/1000L) |  | #N/A | 1.65
Measure Description |  | Baseline Consumption |  |  | Upgrade Consumption |  |  | Installed Cost |  | Incr. O&M ($/yr) | Measure Life (yrs) | Annual Energy & Water Savings |  |  | Annual Savings ($) | Simple Payback (Yrs) | NPV O&M Cost ($) | Total Benefits |  |  | Measure TRC ($) | Benefit/Cost Ratio | [9 empty] | Gas Benefit/Cost Ratio
|  | Nat. Gas (m3/yr) | Elec. (kWh/yr) | Water (L/yr) | Nat. Gas (m3/yr) | Elec. (kWh/yr) | Water (L/yr) |  |  |  |  | Nat. Gas (m3/yr) | Elec. (kWh/yr) | Water (L/yr) |  |  |  | Nat. Gas | Elec. | Water
1 | Single Detached (Existing) | 2702.9415 | 2000 | 0 | 2702.9415 | 2000 | 0 | Full | 0 | 0 | 0 | 0 | 0 | 0 | 0 | 0 | 0 | #N/A | #N/A | #N/A | #N/A | #N/A | [9 empty] | #N/A
2 | Attached (Existing) | 2263.3944 | 1400 | 0 | 2263.3944 | 1400 | 0 | Full | 0 | 0 | 0 | 0 | 0 | 0 | 0 | 0 | 0 | #N/A | #N/A | #N/A | #N/A | #N/A | [9 empty] | #N/A
3 | Single Detached (New) | [6 empty] | I | 900 | 0 | 25 | 0 | 0 | 0 | 0 | 0 | 0 | #N/A | #N/A | #N/A | #N/A | #N/A | [9 empty] | #N/A
4 | Attached (New) | [6 empty] | I | 900 | 0 | 25 | 0 | 0 | 0 | 0 | 0 | 0 | #N/A | #N/A | #N/A | #N/A | #N/A | [9 empty] | #N/A
5
6
7
8
9
10
11
12
13
14
15
16
17
18
19
20
END USES THAT APPLY TO THIS MEASURE (1=END USE APPLIES; 0=END USE DOES NOT APPLY)
| Resource | Space Heating | DHW | Fireplaces | Cooking | Dryers | Pool Heaters | Clothes Washers | Dishwashers | Space Cooling | Ventilation | Other Electric Use | Other Gas Use
| Gas | 1.35
| Electricity | [8 empty] | 1 | 1
Water
GAS SAVINGS
Measure Information |  | Applicability |  |  |  |  | Life | Cost | Measure TRC ($) per m3 of gas svgs | Economic Screen | Basis | Savings by End Use
Measure # | Technology | Climate Zone | Building Type(s) | Exist | Reno | New | [5 empty] | Space Heating | DHW | Fireplaces | Cooking | Dryers | Pool Heaters | Clothes Washers | Dishwashers | Space Cooling | Ventilation | Other Electric Use | Other Gas Use
353 | -- BLANK -- | Southern | Single Detached | y | y | 0 | 0 | 0 | 0 | Fail | Full | 0% | 0% | 0% | 0% | 0% | 0% | 0% | 0% | 0% | 0% | 0% | 0% | 0% | 0% | 0% | 0% | 0% | 0% | 0% | 0%
354 | -- BLANK -- | Southern | Attached | y | y | 0 | 0 | 0 | 0 | Fail | Full | 0% | 0% | 0% | 0% | 0% | 0% | 0% | 0% | 0% | 0% | 0% | 0% | 0% | 0% | 0% | 0% | 0% | 0% | 0% | 0%
355 | -- BLANK -- | Southern | Single Detached | 0 | 0 | y | 0 | 0 | 0 | Fail | Full | 0% | 0% | 0% | 0% | 0% | 0% | 0% | 0% | 0% | 0% | 0% | 0% | 0% | 0% | 0% | 0% | 0% | 0% | 0% | 0%
356 | -- BLANK -- | Southern | Attached | 0 | 0 | y | 0 | 0 | 0 | Fail | Full | 0% | 0% | 0% | 0% | 0% | 0% | 0% | 0% | 0% | 0% | 0% | 0% | 0% | 0% | 0% | 0% | 0% | 0% | 0% | 0%
357 | -- BLANK -- | Northern | Single Detached | y | y | 0 | 0 | 0 | 0 | Fail | Full | 0% | 0% | 0% | 0% | 0% | 0% | 0% | 0% | 0% | 0% | 0% | 0% | 0% | 0% | 0% | 0% | 0% | 0% | 0% | 0%
358 | -- BLANK -- | Northern | Attached | y | y | 0 | 0 | 0 | 0 | Fail | Full | 0% | 0% | 0% | 0% | 0% | 0% | 0% | 0% | 0% | 0% | 0% | 0% | 0% | 0% | 0% | 0% | 0% | 0% | 0% | 0%
359 | -- BLANK -- | Northern | Single Detached | 0 | 0 | y | 0 | 0 | 0 | Fail | Full | 0% | 0% | 0% | 0% | 0% | 0% | 0% | 0% | 0% | 0% | 0% | 0% | 0% | 0% | 0% | 0% | 0% | 0% | 0% | 0%
360 | -- BLANK -- | Northern | Attached | 0 | 0 | y | 0 | 0 | 0 | Fail | Full | 0% | 0% | 0% | 0% | 0% | 0% | 0% | 0% | 0% | 0% | 0% | 0% | 0% | 0% | 0% | 0% | 0% | 0% | 0% | 0%
ELEC. SAVINGS
Measure Information |  | Applicability |  |  |  |  | Life | Cost | B/C Ratio | Economic Screen | Basis | Savings by End Use | [19 empty] | Gas B/C Ratio
Measure # | Technology | Climate Zone | Building Type(s) | Exist | Reno | New | [5 empty] | Space Heating | DHW | Fireplaces | Cooking | Dryers | Pool Heaters | Clothes Washers | Dishwashers | Space Cooling | Ventilation | Other Electric Use | Other Gas Use
353 | -- BLANK -- | Southern | Single Detached | y | y | 0 | 0 | 0 | #N/A | Fail | Full | 0% | 0% | 0% | 0% | 0% | 0% | 0% | 0% | 0% | 0% | 0% | 0% | 0% | 0% | 0% | 0% | 0% | 0% | 0% | 0% | #N/A
354 | -- BLANK -- | Southern | Attached | y | y | 0 | 0 | 0 | #N/A | Fail | Full | 0% | 0% | 0% | 0% | 0% | 0% | 0% | 0% | 0% | 0% | 0% | 0% | 0% | 0% | 0% | 0% | 0% | 0% | 0% | 0% | #N/A
355 | -- BLANK -- | Southern | Single Detached | 0 | 0 | y | 0 | 0 | #N/A | Fail | Full | 0% | 0% | 0% | 0% | 0% | 0% | 0% | 0% | 0% | 0% | 0% | 0% | 0% | 0% | 0% | 0% | 0% | 0% | 0% | 0% | #N/A
356 | -- BLANK -- | Southern | Attached | 0 | 0 | y | 0 | 0 | #N/A | Fail | Full | 0% | 0% | 0% | 0% | 0% | 0% | 0% | 0% | 0% | 0% | 0% | 0% | 0% | 0% | 0% | 0% | 0% | 0% | 0% | 0% | #N/A
357 | -- BLANK -- | Northern | Single Detached | y | y | 0 | 0 | 0 | #N/A | Fail | Full | 0% | 0% | 0% | 0% | 0% | 0% | 0% | 0% | 0% | 0% | 0% | 0% | 0% | 0% | 0% | 0% | 0% | 0% | 0% | 0% | #N/A
358 | -- BLANK -- | Northern | Attached | y | y | 0 | 0 | 0 | #N/A | Fail | Full | 0% | 0% | 0% | 0% | 0% | 0% | 0% | 0% | 0% | 0% | 0% | 0% | 0% | 0% | 0% | 0% | 0% | 0% | 0% | 0% | #N/A
359 | -- BLANK -- | Northern | Single Detached | 0 | 0 | y | 0 | 0 | #N/A | Fail | Full | 0% | 0% | 0% | 0% | 0% | 0% | 0% | 0% | 0% | 0% | 0% | 0% | 0% | 0% | 0% | 0% | 0% | 0% | 0% | 0% | #N/A
360 | -- BLANK -- | Northern | Attached | 0 | 0 | y | 0 | 0 | #N/A | Fail | Full | 0% | 0% | 0% | 0% | 0% | 0% | 0% | 0% | 0% | 0% | 0% | 0% | 0% | 0% | 0% | 0% | 0% | 0% | 0% | 0% | #N/A
WATER SAVINGS
Measure Information |  | Applicability |  |  |  |  | Life | Cost | Measure TRC ($) per litre of water svgs | Economic Screen | Basis | Savings by End Use
Measure # | Technology | Climate Zone | Building Type(s) | Exist | Reno | New | [5 empty] | Space Heating | DHW | Fireplaces | Cooking | Dryers | Pool Heaters | Clothes Washers | Dishwashers | Space Cooling | Ventilation | Other Electric Use | Other Gas Use