## 2010 Avoided Costs (hidden)
2010 AVOIDED COSTS
|  | Inflation Factor |  | 1.9%
|  | Discount Rate |  | 10%
| Gas Avoided Costs | [6 empty] | Water and Electricity Avoided Costs
|  | Residential/Commercial |  |  |  | Industrial |  |  | Residential/Commercial/Industrial
|  | Baseload (m3) |  | Weather-Sensitive (m3) |  | Baseload (m3) |  |  | Water (m3) |  | Electricity (kWh)
|  | Rate | NPV | Rate | NPV | Rate | NPV |  | Rate | NPV | Rate | NPV
| 1 | 0.28805 | 0.28805 | 0.29045 | 0.29045 | 0.27964 | 0.27964 | 1 | 1.9125 | 1.9125 | 0.083252 | 0.083252
| 2 | 0.32765 | 0.58591 | 0.33207 | 0.59233 | 0.31775 | 0.5685 | 2 | 1.9488 | 3.6842 | 0.084834 | 0.16037
| 3 | 0.3345 | 0.86236 | 0.34036 | 0.87362 | 0.326 | 0.83793 | 3 | 1.9859 | 5.3254 | 0.086446 | 0.23182
| 4 | 0.34086 | 1.1184 | 0.34683 | 1.1342 | 0.33219 | 1.0875 | 4 | 2.0236 | 6.8457 | 0.088088 | 0.298
| 5 | 0.34733 | 1.3557 | 0.35342 | 1.3756 | 0.33851 | 1.3187 | 5 | 2.062 | 8.2541 | 0.089762 | 0.35931
| 6 | 0.35393 | 1.5754 | 0.36013 | 1.5992 | 0.34494 | 1.5329 | 6 | 2.1012 | 9.5588 | 0.091468 | 0.4161
| 7 | 0.36066 | 1.779 | 0.36697 | 1.8063 | 0.35149 | 1.7313 | 7 | 2.1411 | 10.7675 | 0.093205 | 0.46871
| 8 | 0.36751 | 1.9676 | 0.37395 | 1.9982 | 0.35817 | 1.9151 | 8 | 2.1818 | 11.8871 | 0.094976 | 0.51745
| 9 | 0.37449 | 2.1423 | 0.38105 | 2.176 | 0.36497 | 2.0854 | 9 | 2.2233 | 12.9242 | 0.096781 | 0.5626
| 10 | 0.38161 | 2.3042 | 0.38829 | 2.3407 | 0.37191 | 2.2431 | 10 | 2.2655 | 13.8851 | 0.09862 | 0.60443
| 11 | 0.38886 | 2.4541 | 0.39567 | 2.4932 | 0.37898 | 2.3892 | 11 | 2.3086 | 14.7751 | 0.10049 | 0.64317
| 12 | 0.39624 | 2.593 | 0.40319 | 2.6345 | 0.38618 | 2.5245 | 12 | 2.3524 | 15.5996 | 0.1024 | 0.67906
| 13 | 0.40377 | 2.7216 | 0.41085 | 2.7654 | 0.39351 | 2.6499 | 13 | 2.3971 | 16.3634 | 0.10435 | 0.71231
| 14 | 0.41145 | 2.8408 | 0.41865 | 2.8867 | 0.40099 | 2.7661 | 14 | 2.4427 | 17.071 | 0.10633 | 0.74311
| 15 | 0.41926 | 2.9512 | 0.42661 | 2.9991 | 0.40861 | 2.8737 | 15 | 2.4891 | 17.7264 | 0.10835 | 0.77164
| 16 | 0.42723 | 3.0535 | 0.43471 | 3.1031 | 0.41637 | 2.9734 | 16 | 2.5364 | 18.3336 | 0.11041 | 0.79807
| 17 | 0.43535 | 3.1482 | 0.44297 | 3.1995 | 0.42428 | 3.0657 | 17 | 2.5846 | 18.8961 | 0.11251 | 0.82256
| 18 | 0.44362 | 3.236 | 0.45139 | 3.2888 | 0.43234 | 3.1512 | 18 | 2.6337 | 19.4172 | 0.11465 | 0.84524
| 19 | 0.45205 | 3.3173 | 0.45997 | 3.3716 | 0.44056 | 3.2305 | 19 | 2.6837 | 19.8998 | 0.11682 | 0.86625
| 20 | 0.46064 | 3.3926 | 0.46871 | 3.4482 | 0.44893 | 3.3039 | 20 | 2.7347 | 20.347 | 0.11904 | 0.88572
| 21 | 0.46939 | 3.4624 | 0.47761 | 3.5192 | 0.45746 | 3.3719 | 21 | 2.7867 | 20.7612 | 0.12131 | 0.90375
| 22 | 0.47831 | 3.527 | 0.48669 | 3.585 | 0.46615 | 3.4349 | 22 | 2.8396 | 21.1449 | 0.12361 | 0.92045
| 23 | 0.48739 | 3.5869 | 0.49593 | 3.6459 | 0.47501 | 3.4932 | 23 | 2.8936 | 21.5004 | 0.12596 | 0.93593
| 24 | 0.49665 | 3.6424 | 0.50535 | 3.7023 | 0.48403 | 3.5473 | 24 | 2.9485 | 21.8297 | 0.12835 | 0.95026
| 25 | 0.50609 | 3.6937 | 0.51496 | 3.7546 | 0.49323 | 3.5974 | 25 | 3.0046 | 22.1347 | 0.13079 | 0.96354
| 26 | 0.51571 | 3.7413 | 0.52474 | 3.803 | 0.5026 | 3.6437 | 26 | 3.0617 | 22.4173 | 0.13328 | 0.97584
| 27 | 0.5255 | 3.7854 | 0.53471 | 3.8479 | 0.51215 | 3.6867 | 27 | 3.1198 | 22.6791 | 0.13581 | 0.98723
| 28 | 0.53549 | 3.8263 | 0.54487 | 3.8895 | 0.52188 | 3.7265 | 28 | 3.1791 | 22.9216 | 0.13839 | 0.99779
| 29 | 0.54566 | 3.8641 | 0.55522 | 3.928 | 0.5318 | 3.7634 | 29 | 3.2395 | 23.1462 | 0.14102 | 1.0076
| 30 | 0.55603 | 3.8992 | 0.56577 | 3.9636 | 0.5419 | 3.7976 | 30 | 3.3011 | 23.3543 | 0.1437 | 1.0166

## Commercial Industrial
| Units |  |  |  |  | Total Annual Gas Savings (m3) |  |  |  |  | Total Cumulative Gas Savings (m3) |  |  |  |  | Input Assumptions | [5 empty] | Input Assumptions Source
Measure/Offering | 2016 | 2017 | 2018 | 2019 | 2020 | 2016 | 2017 | 2018 | 2019 | 2020 | 2016 | 2017 | 2018 | 2019 | 2020 | Equipment Life | Free Rider Rate | Adjustment Factor | Natural Gas Savings (m3) per unit | Average Capacity per unit | Natural Gas Savings (m3) per capacity | Equipment Life | Free Rider Rate | Adjustment Factor | Natural Gas Savings (m3) per unit | Average Capacity per unit | Natural Gas Savings (m3) per capacity
Energy Star Fryer -Energy Star- New/Existing | 100 | 110 | 120 | 120 | 120 | 112640 | 123904 | 135168 | 135168 | 135168 | 1351680 | 1486848 | 1622016 | 1622016 | 1622016 | 12 | 20% | 100% | 1408 |  |  | Exhibit A, Tab 3, Appendix D | Exhibit A, Tab 3, Appendix D | Not Applicable | Exhibit A, Tab 3, Appendix D
Energy Star Convection Ovens - Full Size-Energy Star- New/Existing | 15 | 20 | 40 | 40 | 40 | 10272 | 13696 | 27392 | 27392 | 27392 | 123264 | 164352 | 328704 | 328704 | 328704 | 12 | 20% | 100% | 856 |  |  | Exhibit A, Tab 3, Appendix D | Exhibit A, Tab 3, Appendix D | Not Applicable | Exhibit A, Tab 3, Appendix D
Energy Star Steam Cookers-Energy Star- New/Existing | 5 | 10 | 20 | 20 | 20 | 35556 | 71112 | 142224 | 142224 | 142224 | 426672 | 853344 | 1706688 | 1706688 | 1706688 | 12 | 20% | 100% | 8889 |  |  | Exhibit A, Tab 3, Appendix D | Exhibit A, Tab 3, Appendix D | Not Applicable | Exhibit A, Tab 3, Appendix D
Air Curtains-Double door-Existing | 8 | 15 | 15 | 15 | 15 | 11620.4 | 21788.25 | 21788.25 | 21788.25 | 21788.25 | 174306 | 326823.75 | 326823.75 | 326823.75 | 326823.75 | 15 | 5% | 100% | 1529 |  |  | Exhibit A, Tab 3, Appendix D | Exhibit A, Tab 3, Appendix D | Not Applicable | Exhibit A, Tab 3, Appendix D
Air Curtains-Shipping and Receiving Doors (10 x 10)-New/Existing | 13 | 14 | 14 | 14 | 14 | 254471.75 | 274046.5 | 274046.5 | 274046.5 | 274046.5 | 3817076.25 | 4110697.5 | 4110697.5 | 4110697.5 | 4110697.5 | 15 | 5% | 100% | 20605 |  |  | Exhibit A, Tab 3, Appendix D | Exhibit A, Tab 3, Appendix D | Not Applicable | Exhibit A, Tab 3, Appendix D
Air Curtains-Shipping and Receiving Doors (8 x 10)-New/Existing | 1 | 2 | 3 | 3 | 3 | 8984.15 | 17968.3 | 26952.45 | 26952.45 | 26952.45 | 134762.25 | 269524.5 | 404286.75 | 404286.75 | 404286.75 | 15 | 5% | 100% | 9457 |  |  | Exhibit A, Tab 3, Appendix D | Exhibit A, Tab 3, Appendix D | Not Applicable | Exhibit A, Tab 3, Appendix D
Air Curtains-Shipping and Receiving Doors (8 x 8)-New/Existing | 3 | 3 | 3 | 3 | 3 | 21560.25 | 21560.25 | 21560.25 | 21560.25 | 21560.25 | 323403.75 | 323403.75 | 323403.75 | 323403.75 | 323403.75 | 15 | 5% | 100% | 7565 |  |  | Exhibit A, Tab 3, Appendix D | Exhibit A, Tab 3, Appendix D | Not Applicable | Exhibit A, Tab 3, Appendix D
Air Curtains-Single door-Existing | 30 | 46 | 65 | 65 | 65 | 19009.5 | 29147.9 | 41187.25 | 41187.25 | 41187.25 | 285142.5 | 437218.5 | 617808.75 | 617808.75 | 617808.75 | 15 | 5% | 100% | 667 |  |  | Exhibit A, Tab 3, Appendix D | Exhibit A, Tab 3, Appendix D | Not Applicable | Exhibit A, Tab 3, Appendix D
Condensing Boiler - Space Heating (200 to 299 Mbtu/h)-90% AFUE-New | 32 | 32 | 32 | 32 | 32 | 81980.05 | 81980.05 | 81980.05 | 81980.05 | 81980.05 | 2049501.2492 | 2049501.2492 | 2049501.2492 | 2049501.2492 | 2049501.2492 | 25 | 5% | 100% | 2696.7122 | 264643 | 0.01019 | Exhibit A, Tab 3, Appendix D | Exhibit A, Tab 3, Appendix D | Not Applicable |  | Estimate, based on results and forecasts | Exhibit A, Tab 3, Appendix D
Condensing Boiler - Space Heating (200 to 299 Mbtu/h)-90% AFUE-Existing | 100 | 100 | 100 | 100 | 100 | 250334.8258 | 250334.8258 | 250334.8258 | 250334.8258 | 250334.8258 | 6258370.6462 | 6258370.6462 | 6258370.6462 | 6258370.6462 | 6258370.6462 | 25 | 5% | 100% | 2635.1034 | 258597 | 0.01019 | Exhibit A, Tab 3, Appendix D | Exhibit A, Tab 3, Appendix D | Not Applicable |  | Estimate, based on results and forecasts | Exhibit A, Tab 3, Appendix D
Condensing Boilers - Space Heating, 300 to 999 MBTUH-88% seasonal efficiency-New/Existing | 245 | 245 | 245 | 245 | 245 | 1220393.902 | 1220393.902 | 1220393.902 | 1220393.902 | 1220393.902 | 30509847.55 | 30509847.55 | 30509847.55 | 30509847.55 | 30509847.55 | 25 | 5% | 100% | 5243.368 | 504170 | 0.0104 | Exhibit A, Tab 3, Appendix D | Exhibit A, Tab 3, Appendix D | Not Applicable |  | Estimate, based on results and forecasts | Exhibit A, Tab 3, Appendix D
Condensing Boilers - Space Heating, 1,000 and above MBTUH-88% seasonal efficiency-New/Existing | 135 | 135 | 135 | 135 | 135 | 2389688.0982 | 2389688.0982 | 2389688.0982 | 2389688.0982 | 2389688.0982 | 59742202.455 | 59742202.455 | 59742202.455 | 59742202.455 | 59742202.455 | 25 | 5% | 100% | 18633.0456 | 1791639 | 0.0104 | Exhibit A, Tab 3, Appendix D | Exhibit A, Tab 3, Appendix D | Not Applicable |  | Estimate, based on results and forecasts | Exhibit A, Tab 3, Appendix D
Condensing Rooftop Units (MUA) All other Commercial Efficiency + 2 speed 1000 -4999 cfm--New/Existing | 3 | 5 | 7 | 7 | 7 | 17100 | 28500 | 39900 | 39900 | 39900 | 256500 | 427500 | 598500 | 598500 | 598500 | 15 | 5% | 100% | 6000 | 4800 | 1.25 | Exhibit A, Tab 3, Appendix D | Exhibit A, Tab 3, Appendix D | Not Applicable |  | Estimate, based on results and forecasts | Exhibit A, Tab 3, Appendix D
Condensing Rooftop Units (MUA) All other Commercial Efficiency + 2 speed ≥ 5000 cfm --New/Existing | 1 | 4 | 7 | 7 | 7 | 7122.625 | 28490.5 | 49858.375 | 49858.375 | 49858.375 | 106839.375 | 427357.5 | 747875.625 | 747875.625 | 747875.625 | 15 | 5% | 100% | 7497.5 | 5998 | 1.25 | Exhibit A, Tab 3, Appendix D | Exhibit A, Tab 3, Appendix D | Not Applicable |  | Estimate, based on results and forecasts | Exhibit A, Tab 3, Appendix D
Condensing Rooftop Units (MUA) All other Commercial Efficiency + VFDs >1000 -4999 cfm--New/Existing | 13 | 14 | 16 | 16 | 16 | 64729.314 | 69708.492 | 79666.848 | 79666.848 | 79666.848 | 970939.71 | 1045627.38 | 1195002.72 | 1195002.72 | 1195002.72 | 15 | 5% | 100% | 5241.24 | 2532 | 2.07 | Exhibit A, Tab 3, Appendix D | Exhibit A, Tab 3, Appendix D | Not Applicable |  | Estimate, based on results and forecasts | Exhibit A, Tab 3, Appendix D
Condensing Rooftop Units (MUA) All other Commercial Efficiency + VFDs ≥ 5000 cfm ¹⁵--New/Existing | 7 | 10 | 13 | 13 | 13 | 148681.1655 | 212401.665 | 276122.1645 | 276122.1645 | 276122.1645 | 2230217.4825 | 3186024.975 | 4141832.4675 | 4141832.4675 | 4141832.4675 | 15 | 5% | 100% | 22358.07 | 10801 | 2.07 | Exhibit A, Tab 3, Appendix D | Exhibit A, Tab 3, Appendix D | Not Applicable |  | Estimate, based on results and forecasts | Exhibit A, Tab 3, Appendix D
Condensing Rooftop Units (MUA) All other Commercial Efficiency Improved efficiency 1000 -4999 cfm --New/Existing | 8 | 9 | 10 | 10 | 10 | 9319.956 | 10484.9505 | 11649.945 | 11649.945 | 11649.945 | 139799.34 | 157274.2575 | 174749.175 | 174749.175 | 174749.175 | 15 | 5% | 100% | 1226.31 | 2991 | 0.41 | Exhibit A, Tab 3, Appendix D | Exhibit A, Tab 3, Appendix D | Not Applicable |  | Estimate, based on results and forecasts | Exhibit A, Tab 3, Appendix D
Condensing Rooftop Units (MUA) All other Commercial Efficiency Improved efficiency≥ 5000 cfm --New/Existing | 3 | 6 | 9 | 9 | 9 | 14644.8105 | 29289.621 | 43934.4315 | 43934.4315 | 43934.4315 | 219672.1575 | 439344.315 | 659016.4725 | 659016.4725 | 659016.4725 | 15 | 5% | 100% | 5138.53 | 12533 | 0.41 | Exhibit A, Tab 3, Appendix D | Exhibit A, Tab 3, Appendix D | Not Applicable |  | Estimate, based on results and forecasts | Exhibit A, Tab 3, Appendix D
Condensing Rooftop Units (MUA) Multifamily & Healthcare Efficiency + 2 speed 1000 -4999 cfm--New/Existing | 5 | 5 | 6 | 6 | 6 | 33174 | 33174 | 39808.8 | 39808.8 | 39808.8 | 497610 | 497610 | 597132 | 597132 | 597132 | 15 | 5% | 100% | 6984 | 3600 | 1.94 | Exhibit A, Tab 3, Appendix D | Exhibit A, Tab 3, Appendix D | Not Applicable |  | Estimate, based on results and forecasts | Exhibit A, Tab 3, Appendix D
Condensing Rooftop Units (MUA) Multifamily & Healthcare Efficiency + 2 speed ≥ 5000 cfm --New/Existing | 1 | 1 | 1 | 1 | 1 | 14744 | 14744 | 14744 | 14744 | 14744 | 221160 | 221160 | 221160 | 221160 | 221160 | 15 | 5% | 100% | 15520 | 8000 | 1.94 | Exhibit A, Tab 3, Appendix D | Exhibit A, Tab 3, Appendix D | Not Applicable |  | Estimate, based on results and forecasts | Exhibit A, Tab 3, Appendix D
Condensing Rooftop Units (MUA) Multifamily & Healthcare Efficiency + VFDs 1000 -4999 cfm--New/Existing | 12 | 13 | 14 | 14 | 14 | 119836.8 | 129823.2 | 139809.6 | 139809.6 | 139809.6 | 1797552 | 1947348 | 2097144 | 2097144 | 2097144 | 15 | 5% | 100% | 10512 | 3600 | 2.92 | Exhibit A, Tab 3, Appendix D | Exhibit A, Tab 3, Appendix D | Not Applicable |  | Estimate, based on results and forecasts | Exhibit A, Tab 3, Appendix D
Condensing Rooftop Units (MUA) Multifamily & Healthcare Efficiency + VFDs ≥ 5000 cfm --New/Existing | 4 | 5 | 6 | 6 | 6 | 110960 | 138700 | 166440 | 166440 | 166440 | 1664400 | 2080500 | 2496600 | 2496600 | 2496600 | 15 | 5% | 100% | 29200 | 10000 | 2.92 | Exhibit A, Tab 3, Appendix D | Exhibit A, Tab 3, Appendix D | Not Applicable |  | Estimate, based on results and forecasts | Exhibit A, Tab 3, Appendix D
Condensing Rooftop Units (MUA) Multifamily & Healthcare Improved efficiency 1000 -4999 cfm--New/Existing | 10 | 11 | 12 | 12 | 12 | 27818.28 | 30600.108 | 33381.936 | 33381.936 | 33381.936 | 417274.2 | 459001.62 | 500729.04 | 500729.04 | 500729.04 | 15 | 5% | 100% | 2928.24 | 3486 | 0.84 | Exhibit A, Tab 3, Appendix D | Exhibit A, Tab 3, Appendix D | Not Applicable |  | Estimate, based on results and forecasts | Exhibit A, Tab 3, Appendix D
Condensing Rooftop Units (MUA) Multifamily & Healthcare Improved efficiency ≥ 5000 cfm --New/Existing | 3 | 3 | 4 | 4 | 4 | 16798.698 | 16798.698 | 22398.264 | 22398.264 | 22398.264 | 251980.47 | 251980.47 | 335973.96 | 335973.96 | 335973.96 | 15 | 5% | 100% | 5894.28 | 7017 | 0.84 | Exhibit A, Tab 3, Appendix D | Exhibit A, Tab 3, Appendix D | Not Applicable |  | Estimate, based on results and forecasts | Exhibit A, Tab 3, Appendix D
DCV Office – RTU/MUA < 2,500 sq ft ventilated with CO2 Sensor -Demand Controlled Ventilation (DCV) controls with CO2 sensors -New w/o maintenance plan | 4 | 4 | 5 | 5 | 5 | 358.4 | 358.4 | 448 | 448 | 448 | 3584 | 3584 | 4480 | 4480 | 4480 | 10 | 20% | 100% | 112 | 1000 | 0.112 | Exhibit A, Tab 3, Appendix D | Exhibit A, Tab 3, Appendix D | Not Applicable |  | Estimate, based on results and forecasts | Exhibit A, Tab 3, Appendix D
DCV Retail - RTU/MUA < 5,000 sq ft ventilated with CO2 Sensor-Demand Controlled Ventilation (DCV) controls with CO2 sensors -New w/o maintenance plan | 30 | 34 | 39 | 39 | 39 | 16416.96 | 18605.888 | 21342.048 | 21342.048 | 21342.048 | 164169.6 | 186058.88 | 213420.48 | 213420.48 | 213420.48 | 10 | 20% | 100% | 684.04 | 1745 | 0.392 | Exhibit A, Tab 3, Appendix D | Exhibit A, Tab 3, Appendix D | Not Applicable |  | Estimate, based on results and forecasts | Exhibit A, Tab 3, Appendix D
DCV Retail – RTU/MUA ≥ 5,000 sq ft ventilated with CO2 Sensor-Demand Controlled Ventilation (DCV) controls with CO2 sensors -New w/o maintenance plan | 40 | 44 | 49 | 49 | 49 | 112820.736 | 124102.8096 | 138205.4016 | 138205.4016 | 138205.4016 | 1128207.36 | 1241028.096 | 1382054.016 | 1382054.016 | 1382054.016 | 10 | 20% | 100% | 3525.648 | 8994 | 0.392 | Exhibit A, Tab 3, Appendix D | Exhibit A, Tab 3, Appendix D | Not Applicable |  | Estimate, based on results and forecasts | Exhibit A, Tab 3, Appendix D
DCV Office – RTU/MUA < 2,500 sq ft ventilated with CO2 Sensor -Demand Controlled Ventilation (DCV) controls with CO2 sensors -Retrofit w/o maintenance plan | 26 | 30 | 30 | 30 | 30 | 5637.9232 | 6505.296 | 6505.296 | 6505.296 | 6505.296 | 56379.232 | 65052.96 | 65052.96 | 65052.96 | 65052.96 | 10 | 5% | 100% | 228.256 | 2038 | 0.112 | Exhibit A, Tab 3, Appendix D | Exhibit A, Tab 3, Appendix D | Not Applicable |  | Estimate, based on results and forecasts | Exhibit A, Tab 3, Appendix D
DCV Office – RTU/MUA ≥ 2,500 sq ft with CO2 Sensor -Demand Controlled Ventilation (DCV) controls with CO2 sensors -Retrofit w/o maintenance plan | 20 | 24 | 30 | 30 | 30 | 8275.792 | 9930.9504 | 12413.688 | 12413.688 | 12413.688 | 82757.92 | 99309.504 | 124136.88 | 124136.88 | 124136.88 | 10 | 5% | 100% | 435.568 | 3889 | 0.112 | Exhibit A, Tab 3, Appendix D | Exhibit A, Tab 3, Appendix D | Not Applicable |  | Estimate, based on results and forecasts | Exhibit A, Tab 3, Appendix D
DCV Retail - RTU/MUA < 5,000 sq ft ventilated with CO2 Sensor-Demand Controlled Ventilation (DCV) controls with CO2 sensors -Retrofit w/o maintenance plan | 7 | 7 | 7 | 7 | 7 | 9384.48 | 9384.48 | 9384.48 | 9384.48 | 9384.48 | 93844.8 | 93844.8 | 93844.8 | 93844.8 | 93844.8 | 10 | 5% | 100% | 1411.2 | 3600 | 0.392 | Exhibit A, Tab 3, Appendix D | Exhibit A, Tab 3, Appendix D | Not Applicable |  | Estimate, based on results and forecasts | Exhibit A, Tab 3, Appendix D
DCV Retail – RTU/MUA ≥ 5,000 sq ft ventilated with CO2 Sensor-Demand Controlled Ventilation (DCV) controls with CO2 sensors -Retrofit w/o maintenance plan | 53 | 57 | 65 | 65 | 65 | 180042.7384 | 193630.8696 | 220807.132 | 220807.132 | 220807.132 | 1800427.384 | 1936308.696 | 2208071.32 | 2208071.32 | 2208071.32 | 10 | 5% | 100% | 3575.824 | 9122 | 0.392 | Exhibit A, Tab 3, Appendix D | Exhibit A, Tab 3, Appendix D | Not Applicable |  | Estimate, based on results and forecasts | Exhibit A, Tab 3, Appendix D
Demand Control Kitchen Ventilation -0 - 4,999 CFM-New/Existing | 12 | 12 | 13 | 13 | 13 | 54731.4 | 54731.4 | 59292.35 | 59292.35 | 59292.35 | 820971 | 820971 | 889385.25 | 889385.25 | 889385.25 | 15 | 5% | 100% | 4801 |  |  | Exhibit A, Tab 3, Appendix D | Exhibit A, Tab 3, Appendix D | Not Applicable | Exhibit A, Tab 3, Appendix D
Demand Control Kitchen Ventilation -10,000 - 15,000 CFM-New/Existing | 7 | 8 | 11 | 11 | 11 | 125844.6 | 143822.4 | 197755.8 | 197755.8 | 197755.8 | 1887669 | 2157336 | 2966337 | 2966337 | 2966337 | 15 | 5% | 100% | 18924 |  |  | Exhibit A, Tab 3, Appendix D | Exhibit A, Tab 3, Appendix D | Not Applicable | Exhibit A, Tab 3, Appendix D
Demand Control Kitchen Ventilation -5,000 - 9,999 CFM-New/Existing | 21 | 30 | 36 | 36 | 36 | 229145.7 | 327351 | 392821.2 | 392821.2 | 392821.2 | 3437185.5 | 4910265 | 5892318 | 5892318 | 5892318 | 15 | 5% | 100% | 11486 |  |  | Exhibit A, Tab 3, Appendix D | Exhibit A, Tab 3, Appendix D | Not Applicable | Exhibit A, Tab 3, Appendix D
Destratification Fans - -New/Existing | 120 | 125 | 125 | 125 | 125 | 1305912 | 1360325 | 1360325 | 1360325 | 1360325 | 19588680 | 20404875 | 20404875 | 20404875 | 20404875 | 15 | 10% | 100% | 12091.7778 | 24183.5556 | 0.5 | Exhibit A, Tab 3, Appendix D | Exhibit A, Tab 3, Appendix D | Not Applicable |  | Estimate, based on results and forecasts | Exhibit A, Tab 3, Appendix D
ERV 1- up to 1999 cfm MURB,Healthcare,Nursing- Ventilation with ERV -New Construction | 155 | 146 | 146 | 146 | 146 | 143587.8925 | 135250.531 | 135250.531 | 135250.531 | 135250.531 | 2010230.495 | 1893507.434 | 1893507.434 | 1893507.434 | 1893507.434 | 14 | 5% | 100% | 975.13 | 169 | 5.77 | Exhibit A, Tab 3, Appendix D | Exhibit A, Tab 3, Appendix D | Not Applicable |  | Estimate, based on results and forecasts | Exhibit A, Tab 3, Appendix D
ERV 1- up to 1999 cfm MURB,Healthcare,Nursing- Ventilation with ERV -Retrofit | 12 | 4 | 4 | 4 | 4 | 81489.024 | 27163.008 | 27163.008 | 27163.008 | 27163.008 | 1140846.336 | 380282.112 | 380282.112 | 380282.112 | 380282.112 | 14 | 5% | 100% | 7148.16 | 1168 | 6.12 | Exhibit A, Tab 3, Appendix D | Exhibit A, Tab 3, Appendix D | Not Applicable |  | Estimate, based on results and forecasts | Exhibit A, Tab 3, Appendix D
ERV 2- => 2000 cfm MURB,Healthcare,Nursing- Ventilation with ERV -New Construction | 33 | 26 | 26 | 26 | 26 | 635826.5925 | 500954.285 | 500954.285 | 500954.285 | 500954.285 | 8901572.295 | 7013359.99 | 7013359.99 | 7013359.99 | 7013359.99 | 14 | 5% | 100% | 20281.55 | 3515 | 5.77 | Exhibit A, Tab 3, Appendix D | Exhibit A, Tab 3, Appendix D | Not Applicable |  | Estimate, based on results and forecasts | Exhibit A, Tab 3, Appendix D
ERV 2- => 2000 cfm MURB,Healthcare,Nursing- Ventilation with ERV -Retrofit | 12 | 7 | 7 | 7 | 7 | 328677.048 | 191728.278 | 191728.278 | 191728.278 | 191728.278 | 4601478.672 | 2684195.892 | 2684195.892 | 2684195.892 | 2684195.892 | 14 | 5% | 100% | 28831.32 | 4711 | 6.12 | Exhibit A, Tab 3, Appendix D | Exhibit A, Tab 3, Appendix D | Not Applicable |  | Estimate, based on results and forecasts | Exhibit A, Tab 3, Appendix D
ERV 3- up to 1999 cfm Hotel,Restaurant,Retail- Ventilation with ERV -New Construction | 40 | 55 | 55 | 55 | 55 | 88435.5 | 121598.8125 | 121598.8125 | 121598.8125 | 121598.8125 | 1238097 | 1702383.375 | 1702383.375 | 1702383.375 | 1702383.375 | 14 | 5% | 100% | 2327.25 | 725 | 3.21 | Exhibit A, Tab 3, Appendix D | Exhibit A, Tab 3, Appendix D | Not Applicable |  | Estimate, based on results and forecasts | Exhibit A, Tab 3, Appendix D
ERV 3- up to 1999 cfm Hotel,Restaurant,Retail- Ventilation with ERV -Retrofit | 20 | 32 | 32 | 32 | 32 | 45866 | 73385.6 | 73385.6 | 73385.6 | 73385.6 | 642124 | 1027398.4 | 1027398.4 | 1027398.4 | 1027398.4 | 14 | 5% | 100% | 2414 | 710 | 3.4 | Exhibit A, Tab 3, Appendix D | Exhibit A, Tab 3, Appendix D | Not Applicable |  | Estimate, based on results and forecasts | Exhibit A, Tab 3, Appendix D
ERV 4- => 2000 cfm Hotel,Restaurant,Retail- Ventilation with ERV -New Construction | 16 | 16 | 16 | 16 | 16 | 202681.968 | 202681.968 | 202681.968 | 202681.968 | 202681.968 | 2837547.552 | 2837547.552 | 2837547.552 | 2837547.552 | 2837547.552 | 14 | 5% | 100% | 13334.34 | 4154 | 3.21 | Exhibit A, Tab 3, Appendix D | Exhibit A, Tab 3, Appendix D | Not Applicable |  | Estimate, based on results and forecasts | Exhibit A, Tab 3, Appendix D
ERV 4- => 2000 cfm Hotel,Restaurant,Retail- Ventilation with ERV -Retrofit | 11 | 11 | 11 | 11 | 11 | 275606.21 | 275606.21 | 275606.21 | 275606.21 | 275606.21 | 3858486.94 | 3858486.94 | 3858486.94 | 3858486.94 | 3858486.94 | 14 | 5% | 100% | 26373.8 | 7757 | 3.4 | Exhibit A, Tab 3, Appendix D | Exhibit A, Tab 3, Appendix D | Not Applicable |  | Estimate, based on results and forecasts | Exhibit A, Tab 3, Appendix D
ERV 5- up to 1999 cfm All Other Commercial-New Construction | 70 | 86 | 86 | 86 | 86 | 111241.2 | 136667.76 | 136667.76 | 136667.76 | 136667.76 | 1557376.8 | 1913348.64 | 1913348.64 | 1913348.64 | 1913348.64 | 14 | 5% | 100% | 1672.8 | 816 | 2.05 | Exhibit A, Tab 3, Appendix D | Exhibit A, Tab 3, Appendix D | Not Applicable |  | Estimate, based on results and forecasts | Exhibit A, Tab 3, Appendix D
ERV 5- up to 1999 cfm All Other Commercial -Retrofit | 195 | 206 | 206 | 206 | 206 | 262501.1025 | 277308.857 | 277308.857 | 277308.857 | 277308.857 | 3675015.435 | 3882323.998 | 3882323.998 | 3882323.998 | 3882323.998 | 14 | 5% | 100% | 1417.01 | 653 | 2.17 | Exhibit A, Tab 3, Appendix D | Exhibit A, Tab 3, Appendix D | Not Applicable |  | Estimate, based on results and forecasts | Exhibit A, Tab 3, Appendix D
ERV 6- => 2000 cfm All Other Commercial -New Construction | 41 | 41 | 41 | 41 | 41 | 324979.325 | 324979.325 | 324979.325 | 324979.325 | 324979.325 | 4549710.55 | 4549710.55 | 4549710.55 | 4549710.55 | 4549710.55 | 14 | 5% | 100% | 8343.5 | 4070 | 2.05 | Exhibit A, Tab 3, Appendix D | Exhibit A, Tab 3, Appendix D | Not Applicable |  | Estimate, based on results and forecasts | Exhibit A, Tab 3, Appendix D
ERV 6- => 2000 cfm All Other Commercial -Retrofit | 45 | 45 | 45 | 45 | 45 | 423019.8 | 423019.8 | 423019.8 | 423019.8 | 423019.8 | 5922277.2 | 5922277.2 | 5922277.2 | 5922277.2 | 5922277.2 | 14 | 5% | 100% | 9895.2 | 4560 | 2.17 | Exhibit A, Tab 3, Appendix D | Exhibit A, Tab 3, Appendix D | Not Applicable |  | Estimate, based on results and forecasts | Exhibit A, Tab 3, Appendix D
HRV >2,000cfm-Hotel, Restaurant, Retail, Rec - Ventilation with HRV -New Construction | 1 | 1 | 1 | 1 | 1 | 7235.2 | 7235.2 | 7235.2 | 7235.2 | 7235.2 | 101292.8 | 101292.8 | 101292.8 | 101292.8 | 101292.8 | 14 | 5% | 100% | 7616 | 3200 | 2.38 | Exhibit A, Tab 3, Appendix D | Exhibit A, Tab 3, Appendix D | Not Applicable |  | Estimate, based on results and forecasts | Exhibit A, Tab 3, Appendix D
HRV >2,000cfm-Hotel, Restaurant, Retail, Rec - Ventilation with HRV -Retrofit | 1 | 1 | 1 | 1 | 1 | 9918 | 9918 | 9918 | 9918 | 9918 | 138852 | 138852 | 138852 | 138852 | 138852 | 14 | 5% | 100% | 10440 | 4000 | 2.61 | Exhibit A, Tab 3, Appendix D | Exhibit A, Tab 3, Appendix D | Not Applicable |  | Estimate, based on results and forecasts | Exhibit A, Tab 3, Appendix D
HRV 500 to 2,000cfm-Hotel, Restaurant, Retail, Rec - Ventilation with HRV -New Construction | 2 | 2 | 2 | 2 | 2 | 2392.138 | 2392.138 | 2392.138 | 2392.138 | 2392.138 | 33489.932 | 33489.932 | 33489.932 | 33489.932 | 33489.932 | 14 | 5% | 100% | 1259.02 | 529 | 2.38 | Exhibit A, Tab 3, Appendix D | Exhibit A, Tab 3, Appendix D | Not Applicable |  | Estimate, based on results and forecasts | Exhibit A, Tab 3, Appendix D
HRV 500 to 2,000cfm-Hotel, Restaurant, Retail, Rec - Ventilation with HRV -Retrofit | 6 | 6 | 6 | 6 | 6 | 14400.936 | 14400.936 | 14400.936 | 14400.936 | 14400.936 | 201613.104 | 201613.104 | 201613.104 | 201613.104 | 201613.104 | 14 | 5% | 100% | 2526.48 | 968 | 2.61 | Exhibit A, Tab 3, Appendix D | Exhibit A, Tab 3, Appendix D | Not Applicable |  | Estimate, based on results and forecasts | Exhibit A, Tab 3, Appendix D
HRV ≥2,000cfm- All Other Commercial -New Construction | 17 | 17 | 17 | 17 | 17 | 146797.04 | 146797.04 | 146797.04 | 146797.04 | 146797.04 | 2055158.56 | 2055158.56 | 2055158.56 | 2055158.56 | 2055158.56 | 14 | 5% | 100% | 9089.6 | 5980 | 1.52 | Exhibit A, Tab 3, Appendix D | Exhibit A, Tab 3, Appendix D | Not Applicable |  | Estimate, based on results and forecasts | Exhibit A, Tab 3, Appendix D
HRV ≥2,000cfm-All Other Commercial -Retrofit | 21 | 21 | 21 | 21 | 21 | 323436.582 | 323436.582 | 323436.582 | 323436.582 | 323436.582 | 4528112.148 | 4528112.148 | 4528112.148 | 4528112.148 | 4528112.148 | 14 | 5% | 100% | 16212.36 | 9708 | 1.67 | Exhibit A, Tab 3, Appendix D | Exhibit A, Tab 3, Appendix D | Not Applicable |  | Estimate, based on results and forecasts | Exhibit A, Tab 3, Appendix D
HRV 500 to 2,000cfm - All Other Commercial -New Construction | 25 | 25 | 25 | 25 | 25 | 16642.1 | 16642.1 | 16642.1 | 16642.1 | 16642.1 | 232989.4 | 232989.4 | 232989.4 | 232989.4 | 232989.4 | 14 | 5% | 100% | 700.72 | 461 | 1.52 | Exhibit A, Tab 3, Appendix D | Exhibit A, Tab 3, Appendix D | Not Applicable |  | Estimate, based on results and forecasts | Exhibit A, Tab 3, Appendix D
HRV 500 to 2,000cfm - All Other Commercial -Retrofit | 33 | 33 | 33 | 33 | 33 | 50574.447 | 50574.447 | 50574.447 | 50574.447 | 50574.447 | 708042.258 | 708042.258 | 708042.258 | 708042.258 | 708042.258 | 14 | 5% | 100% | 1613.22 | 966 | 1.67 | Exhibit A, Tab 3, Appendix D | Exhibit A, Tab 3, Appendix D | Not Applicable |  | Estimate, based on results and forecasts | Exhibit A, Tab 3, Appendix D
HRV ≥2,000cfm Multi Family, Health Care, Nursing - Ventilation with HRV -New Construction | 17 | 17 | 17 | 17 | 17 | 259207.5 | 259207.5 | 259207.5 | 259207.5 | 259207.5 | 3628905 | 3628905 | 3628905 | 3628905 | 3628905 | 14 | 5% | 100% | 16050 | 3750 | 4.28 | Exhibit A, Tab 3, Appendix D | Exhibit A, Tab 3, Appendix D | Not Applicable |  | Estimate, based on results and forecasts | Exhibit A, Tab 3, Appendix D
HRV ≥2,000cfm Multi Family, Health Care, Nursing - Ventilation with HRV - Retrofit | 5 | 5 | 5 | 5 | 5 | 44650 | 44650 | 44650 | 44650 | 44650 | 625100 | 625100 | 625100 | 625100 | 625100 | 14 | 5% | 100% | 9400 | 2000 | 4.7 | Exhibit A, Tab 3, Appendix D | Exhibit A, Tab 3, Appendix D | Not Applicable |  | Estimate, based on results and forecasts | Exhibit A, Tab 3, Appendix D
HRV 500 to 2,000cfm Multi Family, Health Care, Nursing - Ventilation with HRV -New Construction | 1 | 1 | 1 | 1 | 1 | 1687.39 | 1687.39 | 1687.39 | 1687.39 | 1687.39 | 23623.46 | 23623.46 | 23623.46 | 23623.46 | 23623.46 | 14 | 5% | 100% | 1776.2 | 415 | 4.28 | Exhibit A, Tab 3, Appendix D | Exhibit A, Tab 3, Appendix D | Not Applicable |  | Estimate, based on results and forecasts | Exhibit A, Tab 3, Appendix D
HRV 500 to 2,000cfm Multi Family, Health Care, Nursing - Ventilation with HRV -Retrofit | 1 | 1 | 1 | 1 | 1 | 1835.115 | 1835.115 | 1835.115 | 1835.115 | 1835.115 | 25691.61 | 25691.61 | 25691.61 | 25691.61 | 25691.61 | 14 | 5% | 100% | 1931.7 | 411 | 4.7 | Exhibit A, Tab 3, Appendix D | Exhibit A, Tab 3, Appendix D | Not Applicable |  | Estimate, based on results and forecasts | Exhibit A, Tab 3, Appendix D
Single Stage & High Intensity Infrared Heaters-20,000 - 99,999 BTU/hr-New/Existing | 400 | 400 | 400 | 400 | 400 | 211758.1632 | 211758.1632 | 211758.1632 | 211758.1632 | 211758.1632 | 4235163.264 | 4235163.264 | 4235163.264 | 4235163.264 | 4235163.264 | 20 | 33% | 100% | 790.1424 | 54871 | 0.0144 | Exhibit A, Tab 3, Appendix D | Exhibit A, Tab 3, Appendix D | Not Applicable |  | Estimate, based on results and forecasts | Exhibit A, Tab 3, Appendix D
2-Stage Infrared Heaters-20,000 - 99,999 BTU/hr-New/Existing | 200 | 250 | 300 | 300 | 300 | 214206.3968 | 267757.996 | 321309.5952 | 321309.5952 | 321309.5952 | 4284127.936 | 5355159.92 | 6426191.904 | 6426191.904 | 6426191.904 | 20 | 33% | 100% | 1598.5552 | 66056 | 0.0242 | Exhibit A, Tab 3, Appendix D | Exhibit A, Tab 3, Appendix D | Not Applicable |  | Estimate, based on results and forecasts | Exhibit A, Tab 3, Appendix D
Single Stage & High Intensity Infrared Heaters-100,000 - 300,000 BTU/hr-New/Existing | 800 | 800 | 800 | 800 | 800 | 1055498.9184 | 1055498.9184 | 1055498.9184 | 1055498.9184 | 1055498.9184 | 21109978.368 | 21109978.368 | 21109978.368 | 21109978.368 | 21109978.368 | 20 | 33% | 100% | 1969.2144 | 136751 | 0.0144 | Exhibit A, Tab 3, Appendix D | Exhibit A, Tab 3, Appendix D | Not Applicable |  | Estimate, based on results and forecasts | Exhibit A, Tab 3, Appendix D
2-Stage Infrared Heaters-100,000 - 300,000 BTU/hr-New/Existing | 400 | 450 | 500 | 500 | 500 | 863927.3192 | 971918.2341 | 1079909.149 | 1079909.149 | 1079909.149 | 17278546.384 | 19438364.682 | 21598182.98 | 21598182.98 | 21598182.98 | 20 | 33% | 100% | 3223.6094 | 133207 | 0.0242 | Exhibit A, Tab 3, Appendix D | Exhibit A, Tab 3, Appendix D | Not Applicable |  | Estimate, based on results and forecasts | Exhibit A, Tab 3, Appendix D
Ozone WE =< 60 lbs cap & 100,000 to 199,999lbs/yr. Used 2014 avg of 111,600 lbs/yr. - New/Retrofit | 35 | 40 | 47 | 47 | 47 | 131882.184 | 150722.496 | 177098.9328 | 177098.9328 | 177098.9328 | 1978232.76 | 2260837.44 | 2656483.992 | 2656483.992 | 2656483.992 | 15 | 8% | 100% | 4095.72 | 111600 | 0.0367 | Exhibit A, Tab 3, Appendix D | Exhibit A, Tab 3, Appendix D | Not Applicable |  | Estimate, based on results and forecasts | Exhibit A, Tab 3, Appendix D
Ozone WE =< 60 lbs cap & => 200,000 lbs/yr. Used 2014 avg of 251,300 lbs/yr. - New/Retrofit | 40 | 40 | 40 | 40 | 40 | 339394.3774 | 339394.3774 | 339394.3774 | 339394.3774 | 339394.3774 | 5090915.6616 | 5090915.6616 | 5090915.6616 | 5090915.6616 | 5090915.6616 | 15 | 8% | 100% | 9222.6733 | 251299 | 0.0367 | Exhibit A, Tab 3, Appendix D | Exhibit A, Tab 3, Appendix D | Not Applicable |  | Estimate, based on results and forecasts | Exhibit A, Tab 3, Appendix D
Ozone WE >60 lbs & =< 120lbs & => 200,000 lbs/yr. Used 2014 avg of 328,500 lbs/yr. - New/Retrofit | 8 | 9 | 9 | 9 | 9 | 88731.792 | 99823.266 | 99823.266 | 99823.266 | 99823.266 | 1330976.88 | 1497348.99 | 1497348.99 | 1497348.99 | 1497348.99 | 15 | 8% | 100% | 12055.95 | 328500 | 0.0367 | Exhibit A, Tab 3, Appendix D | Exhibit A, Tab 3, Appendix D | Not Applicable |  | Estimate, based on results and forecasts | Exhibit A, Tab 3, Appendix D
Ozone WE > 120lbs & <500lbs & => 260,000 lbs/yr. Used 2014 avg of 463,283 lbs/yr. - New/Retrofit | 8 | 9 | 9 | 9 | 9 | 125138.2977 | 140780.5849 | 140780.5849 | 140780.5849 | 140780.5849 | 1877074.4654 | 2111708.7736 | 2111708.7736 | 2111708.7736 | 2111708.7736 | 15 | 8% | 100% | 17002.4861 | 463283 | 0.0367 | Exhibit A, Tab 3, Appendix D | Exhibit A, Tab 3, Appendix D | Not Applicable |  | Estimate, based on results and forecasts | Exhibit A, Tab 3, Appendix D
Condensing Boiler - DHW (200 to 299 Mbtu/h)-90% or greater AFUE- Existing | 12 | 12 | 12 | 12 | 12 | 30293.5392 | 30293.5392 | 30293.5392 | 30293.5392 | 30293.5392 | 757338.48 | 757338.48 | 757338.48 | 757338.48 | 757338.48 | 25 | 5% | 100% | 2657.328 | 266800 | 0.00996 | Exhibit A, Tab 3, Appendix D | Exhibit A, Tab 3, Appendix D | Not Applicable |  | Estimate, based on results and forecasts | Exhibit A, Tab 3, Appendix D
Condensing Boiler - DHW (100 to 199 Mbtu/h)-90% or greater AFUE-New | 4 | 4 | 4 | 4 | 4 | 7592.4 | 7592.4 | 7592.4 | 7592.4 | 7592.4 | 189810 | 189810 | 189810 | 189810 | 189810 | 25 | 5% | 100% | 1998 | 150000 | 0.01332 | Exhibit A, Tab 3, Appendix D | Exhibit A, Tab 3, Appendix D | Not Applicable |  | Estimate, based on results and forecasts | Exhibit A, Tab 3, Appendix D
Condensing Boiler - DHW (300 to 599 Mbtu/h)-90% or greater AFUE-New/Existing | 25 | 25 | 25 | 25 | 25 | 76208.9252 | 76208.9252 | 76208.9252 | 76208.9252 | 76208.9252 | 1905223.1297 | 1905223.1297 | 1905223.1297 | 1905223.1297 | 1905223.1297 | 25 | 5% | 100% | 3208.7968 | 436571 | 0.00735 | Exhibit A, Tab 3, Appendix D | Exhibit A, Tab 3, Appendix D | Not Applicable |  | Estimate, based on results and forecasts | Estimate, based on third party research
Condensing Boiler - DHW (1000 to 1499 Mbtu/h)-90% or greater AFUE-New/Existing | 7 | 7 | 7 | 7 | 7 | 53532.5 | 53532.5 | 53532.5 | 53532.5 | 53532.5 | 1338312.5 | 1338312.5 | 1338312.5 | 1338312.5 | 1338312.5 | 25 | 5% | 100% | 8050 | 1250000 | 0.00644 | Exhibit A, Tab 3, Appendix D | Exhibit A, Tab 3, Appendix D | Not Applicable |  | Estimate, based on results and forecasts | Estimate, based on third party research
Condensing Gas Water Heater (1,000gal/day)- 95% thermal efficiency - New/Existing | 105 | 65 | 0 | 0 | 0 | 154712.25 | 95774.25 | 0 | 0 | 0 | 2011259.25 | 1245065.25 | 0 | 0 | 0 | 13 | 5% | 100% | 1551 |  |  | Exhibit A, Tab 3, Appendix D | Exhibit A, Tab 3, Appendix D | Not Applicable | Exhibit A, Tab 3, Appendix D
Condensing Gas Water Heater (100gal/day)- 95% thermal efficiency - New/Existing | 25 | 5 | 0 | 0 | 0 | 7885 | 1577 | 0 | 0 | 0 | 102505 | 20501 | 0 | 0 | 0 | 13 | 5% | 100% | 332 |  |  | Exhibit A, Tab 3, Appendix D | Exhibit A, Tab 3, Appendix D | Not Applicable | Exhibit A, Tab 3, Appendix D
Condensing Gas Water Heater (500gal/day)- 95% thermal efficiency - New/Existing | 50 | 30 | 0 | 0 | 0 | 41467.5 | 24880.5 | 0 | 0 | 0 | 539077.5 | 323446.5 | 0 | 0 | 0 | 13 | 5% | 100% | 873 |  |  | Exhibit A, Tab 3, Appendix D | Exhibit A, Tab 3, Appendix D | Not Applicable | Exhibit A, Tab 3, Appendix D
Energy Star Dishwasher - Rack Conveyor - Multi Tank - High Temperature - Purchase | 2 | 2 | 2 | 2 | 2 | 3101.04 | 3101.04 | 3101.04 | 3101.04 | 3101.04 | 62020.8 | 62020.8 | 62020.8 | 62020.8 | 62020.8 | 20 | 27% | 100% | 2124 |  |  | Exhibit A, Tab 3, Appendix D | Exhibit A, Tab 3, Appendix D | Not Applicable | Exhibit A, Tab 3, Appendix D
Energy Star Dishwasher - Rack Conveyor - Single Tank - High Temperature - Purchase | 15 | 15 | 15 | 15 | 15 | 6132 | 6132 | 6132 | 6132 | 6132 | 122640 | 122640 | 122640 | 122640 | 122640 | 20 | 27% | 100% | 560 |  |  | Exhibit A, Tab 3, Appendix D | Exhibit A, Tab 3, Appendix D | Not Applicable | Exhibit A, Tab 3, Appendix D
Energy Star Dishwasher - Stationary Rack - Door Type - High Temperature - Purchase | 35 | 35 | 35 | 35 | 35 | 25816 | 25816 | 25816 | 25816 | 25816 | 387240 | 387240 | 387240 | 387240 | 387240 | 15 | 20% | 100% | 922 |  |  | Exhibit A, Tab 3, Appendix D | Exhibit A, Tab 3, Appendix D | Not Applicable | Exhibit A, Tab 3, Appendix D
Energy Star Dishwasher - Stationary Rack - Door Type - Low Temperature - Purchase | 140 | 145 | 145 | 145 | 145 | 237440 | 245920 | 245920 | 245920 | 245920 | 3561600 | 3688800 | 3688800 | 3688800 | 3688800 | 15 | 20% | 100% | 2120 |  |  | Exhibit A, Tab 3, Appendix D | Exhibit A, Tab 3, Appendix D | Not Applicable | Exhibit A, Tab 3, Appendix D
Energy Star Dishwasher - Stationary Rack - Single Rack - High Temperature - Purchase | 4 | 4 | 4 | 4 | 4 | 2950.4 | 2950.4 | 2950.4 | 2950.4 | 2950.4 | 44256 | 44256 | 44256 | 44256 | 44256 | 15 | 20% | 100% | 922 |  |  | Exhibit A, Tab 3, Appendix D | Exhibit A, Tab 3, Appendix D | Not Applicable | Exhibit A, Tab 3, Appendix D
Energy Star Dishwasher - Stationary Rack - Single Rack - Low Temperature - Purchase | 4 | 4 | 4 | 4 | 4 | 6784 | 6784 | 6784 | 6784 | 6784 | 101760 | 101760 | 101760 | 101760 | 101760 | 15 | 20% | 100% | 2120 |  |  | Exhibit A, Tab 3, Appendix D | Exhibit A, Tab 3, Appendix D | Not Applicable | Exhibit A, Tab 3, Appendix D
Energy Star Dishwasher - Undercounter - High Temperature - Purchase | 21 | 21 | 21 | 21 | 21 | 1789.2 | 1789.2 | 1789.2 | 1789.2 | 1789.2 | 17892 | 17892 | 17892 | 17892 | 17892 | 10 | 40% | 100% | 142 |  |  | Exhibit A, Tab 3, Appendix D | Exhibit A, Tab 3, Appendix D | Not Applicable | Exhibit A, Tab 3, Appendix D
Energy Star Dishwasher - Undercounter - Low Temperature - Purchase | 4 | 4 | 4 | 4 | 4 | 799.2 | 799.2 | 799.2 | 799.2 | 799.2 | 7992 | 7992 | 7992 | 7992 | 7992 | 10 | 40% | 100% | 333 |  |  | Exhibit A, Tab 3, Appendix D | Exhibit A, Tab 3, Appendix D | Not Applicable | Exhibit A, Tab 3, Appendix D
High Efficiency Under-Fired Broiler - Three Foot - New/Replace | 8 | 8 | 8 | 8 | 8 | 16070.4 | 16070.4 | 16070.4 | 16070.4 | 16070.4 | 192844.8 | 192844.8 | 192844.8 | 192844.8 | 192844.8 | 12 | 20% | 100% | 2511 |  |  | Exhibit A, Tab 3, Appendix D | Exhibit A, Tab 3, Appendix D | Not Applicable | Exhibit A, Tab 3, Appendix D
High Efficiency Under-Fired Broiler - Four Foot - New/Replace | 8 | 8 | 8 | 8 | 8 | 21420.8 | 21420.8 | 21420.8 | 21420.8 | 21420.8 | 257049.6 | 257049.6 | 257049.6 | 257049.6 | 257049.6 | 12 | 20% | 100% | 3347 |  |  | Exhibit A, Tab 3, Appendix D | Exhibit A, Tab 3, Appendix D | Not Applicable | Exhibit A, Tab 3, Appendix D
High Efficiency Under-Fired Broiler - Five Foot - New/Replace | 7 | 7 | 7 | 7 | 7 | 23430.4 | 23430.4 | 23430.4 | 23430.4 | 23430.4 | 281164.8 | 281164.8 | 281164.8 | 281164.8 | 281164.8 | 12 | 20% | 100% | 4184 |  |  | Exhibit A, Tab 3, Appendix D | Exhibit A, Tab 3, Appendix D | Not Applicable | Exhibit A, Tab 3, Appendix D
High Efficiency Under-Fired Broiler - Six Foot - New/Replace | 7 | 7 | 7 | 7 | 7 | 28117.6 | 28117.6 | 28117.6 | 28117.6 | 28117.6 | 337411.2 | 337411.2 | 337411.2 | 337411.2 | 337411.2 | 12 | 20% | 100% | 5021 |  |  | Exhibit A, Tab 3, Appendix D | Exhibit A, Tab 3, Appendix D | Not Applicable | Exhibit A, Tab 3, Appendix D
Condensing Unit Heaters - New/Replace | 60 | 80 | 100 | 100 | 100 | 56790 | 75720 | 94650 | 94650 | 94650 | 1022220 | 1362960 | 1703700 | 1703700 | 1703700 | 18 | 0% | 100% | 946.5 | 150000 | 0.00631 | Exhibit A, Tab 3, Appendix D | Exhibit A, Tab 3, Appendix D | Not Applicable |  | Estimate, based on results and forecasts | Exhibit A, Tab 3, Appendix D
High Efficiency Condensing Furnace - Replacement | 60 | 80 | 100 | 100 | 100 | 6336 | 8448 | 10560 | 10560 | 10560 | 114048 | 152064 | 190080 | 190080 | 190080 | 18 | 17.5% | 100% | 128 | 75294.1176 | 0.0017 | Exhibit A, Tab 3, Appendix D | Exhibit A, Tab 3, Appendix D | Not Applicable |  | Estimate, based on results and forecasts | Exhibit A, Tab 3, Appendix D
Commercial Condensing Tankless Gas Water Heater - Low <200 kBtu/hr - Elementary schools, office, retail, churches - New/Replacement | 15 | 25 | 35 | 35 | 35 | 3968.9927 | 6614.9878 | 9260.9829 | 9260.9829 | 9260.9829 | 79379.853 | 132299.755 | 185219.657 | 185219.657 | 185219.657 | 20 | 2% | 100% | 269.9995 | 150285 | 0.0007 | Draft substantiation document | Exhibit A, Tab 3, Appendix D | Not Applicable |  | Estimate, based on draft substantiation document | Draft substantiation document
Commercial Condensing Tankless Gas Water Heater - Low >200 kBtu/hr - Elementary schools, office, retail, churches - New/Replacement | 15 | 25 | 35 | 35 | 35 | 5997.5971 | 9995.9951 | 13994.3931 | 13994.3931 | 13994.3931 | 119951.9412 | 199919.902 | 279887.8628 | 279887.8628 | 279887.8628 | 20 | 2% | 100% | 407.9998 | 249714 | 0.0007 | Draft substantiation document | Exhibit A, Tab 3, Appendix D | Not Applicable |  | Estimate, based on draft substantiation document | Draft substantiation document
Commercial Condensing Tankless Gas Water Heater - Medium <200 kBtu/hr - Secondary schools, fast food restaurant, dormitories, other - New/Replacement | 20 | 30 | 40 | 40 | 40 | 6761.9843 | 10142.9765 | 13523.9686 | 13523.9686 | 13523.9686 | 135239.6864 | 202859.5296 | 270479.3728 | 270479.3728 | 270479.3728 | 20 | 2% | 100% | 344.9992 | 150166 | 0.0012 | Draft substantiation document | Exhibit A, Tab 3, Appendix D | Not Applicable |  | Estimate, based on draft substantiation document | Draft substantiation document
Commercial Condensing Tankless Gas Water Heater - Medium >200 kBtu/hr - Secondary schools, fast food restaurant, dormitories, other - New/Replacement | 20 | 30 | 40 | 40 | 40 | 10446.7922 | 15670.1882 | 20893.5843 | 20893.5843 | 20893.5843 | 208935.8432 | 313403.7648 | 417871.6864 | 417871.6864 | 417871.6864 | 20 | 2% | 100% | 532.9996 | 249833 | 0.0012 | Draft substantiation document | Exhibit A, Tab 3, Appendix D | Not Applicable |  | Estimate, based on draft substantiation document | Draft substantiation document
Commercial Condensing Tankless Gas Water Heater - High <200 kBtu/hr - Fitness center, full service restaurant, hotels, in patient health care - New/Replacement | 25 | 35 | 45 | 45 | 45 | 10290 | 14406 | 18522 | 18522 | 18522 | 205800 | 288120 | 370440 | 370440 | 370440 | 20 | 2% | 100% | 420 | 150117.6471 | 0.0017 | Draft substantiation document | Exhibit A, Tab 3, Appendix D | Not Applicable |  | Estimate, based on draft substantiation document | Draft substantiation document
Commercial Condensing Tankless Gas Water Heater - High >200 kBtu/hr - Fitness center, full service restaurant, hotels, in patient health care - New/Replacement | 25 | 35 | 45 | 45 | 45 | 14283.5 | 19996.9 | 25710.3 | 25710.3 | 25710.3 | 285670 | 399938 | 514206 | 514206 | 514206 | 20 | 2% | 100% | 583 | 205764.7059 | 0.0017 | Draft substantiation document | Exhibit A, Tab 3, Appendix D | Not Applicable |  | Estimate, based on draft substantiation document | Draft substantiation document
CEE Tier 2 Front-Loading Clothes Washer. Multi-Family - New/Replacement | 600 | 600 | 600 | 600 | 600 | 63180 | 63180 | 63180 | 63180 | 63180 | 694980 | 694980 | 694980 | 694980 | 694980 | 11 | 10% | 100% | 117 |  |  | Exhibit A, Tab 3, Appendix D | Exhibit A, Tab 3, Appendix D | Not Applicable | Exhibit A, Tab 3, Appendix D
Energy Star Front-Loading Clothes Washer. Multi-Family - New/Replacement | 15 | 15 | 15 | 15 | 15 | 592.8 | 592.8 | 592.8 | 592.8 | 592.8 | 6520.8 | 6520.8 | 6520.8 | 6520.8 | 6520.8 | 11 | 48% | 100% | 76 |  |  | Exhibit A, Tab 3, Appendix D | Exhibit A, Tab 3, Appendix D | Not Applicable | Exhibit A, Tab 3, Appendix D
Boiler Load Controls - Basic - CI (Purchase) | 10 | 12 | 14 | 14 | 14 | 31878 | 38253.6 | 44629.2 | 44629.2 | 44629.2 | 478170 | 573804 | 669438 | 669438 | 669438 | 15 | 10% | 100% | 3542 |  |  | Estimate, based on preliminary research | Estimate, based on preliminary research | Not Applicable | Estimate, based on preliminary research
Boiler Load Controls - Basic - MURBs (Purchase) | 10 | 11 | 12 | 12 | 12 | 21420 | 23562 | 25704 | 25704 | 25704 | 321300 | 353430 | 385560 | 385560 | 385560 | 15 | 10% | 100% | 2380 |  |  | Estimate, based on preliminary research | Estimate, based on preliminary research | Not Applicable | Estimate, based on preliminary research
Boiler Load Controls - Temp Sensor - MURBs (Existing Buildings) | 8 | 9 | 10 | 10 | 10 | 61509.6 | 69198.3 | 76887 | 76887 | 76887 | 922644 | 1037974.5 | 1153305 | 1153305 | 1153305 | 15 | 10% | 100% | 8543 |  |  | Estimate, based on preliminary research | Estimate, based on preliminary research | Not Applicable | Estimate, based on preliminary research
Boiler Load Controls - Temp Sensor - MURBs (New Buildings) | 2 | 3 | 4 | 4 | 4 | 11232 | 16848 | 22464 | 22464 | 22464 | 168480 | 252720 | 336960 | 336960 | 336960 | 15 | 10% | 100% | 6240 |  |  | Estimate, based on preliminary research | Estimate, based on preliminary research | Not Applicable | Estimate, based on preliminary research
DCV Office – RTU/MUA < 2,500 sq ft ventilated with CO2 Sensor -Demand Controlled Ventilation (DCV) controls with CO2 sensors -New w/o maintenance plan | 5 | 7 | 9 | 9 | 9 | 448 | 627.2 | 806.4 | 806.4 | 806.4 | 4480 | 6272 | 8064 | 8064 | 8064 | 10 | 20% | 100% | 112 | 1000 | 0.112 | Exhibit A, Tab 3, Appendix D | Exhibit A, Tab 3, Appendix D | Not Applicable |  | Estimate, based on results and forecasts | Exhibit A, Tab 3, Appendix D
DCV Office – RTU/MUA ≥ 2,500 sq ft with CO2 Sensor -Demand Controlled Ventilation (DCV) controls with CO2 sensors -New w/o maintenance plan | 5 | 8 | 10 | 10 | 10 | 1120 | 1792 | 2240 | 2240 | 2240 | 11200 | 17920 | 22400 | 22400 | 22400 | 10 | 20% | 100% | 280 | 2500 | 0.112 | Exhibit A, Tab 3, Appendix D | Exhibit A, Tab 3, Appendix D | Not Applicable |  | Estimate, based on results and forecasts | Exhibit A, Tab 3, Appendix D
DCV Retail - RTU/MUA < 5,000 sq ft ventilated with CO2 Sensor-Demand Controlled Ventilation (DCV) controls with CO2 sensors -New w/o maintenance plan | 20 | 25 | 26 | 26 | 26 | 10944.64 | 13680.8 | 14228.032 | 14228.032 | 14228.032 | 109446.4 | 136808 | 142280.32 | 142280.32 | 142280.32 | 10 | 20% | 100% | 684.04 | 1745 | 0.392 | Exhibit A, Tab 3, Appendix D | Exhibit A, Tab 3, Appendix D | Not Applicable |  | Estimate, based on results and forecasts | Exhibit A, Tab 3, Appendix D
DCV Retail – RTU/MUA ≥ 5,000 sq ft ventilated with CO2 Sensor-Demand Controlled Ventilation (DCV) controls with CO2 sensors -New w/o maintenance plan | 20 | 27 | 28 | 28 | 28 | 56410.368 | 76153.9968 | 78974.5152 | 78974.5152 | 78974.5152 | 564103.68 | 761539.968 | 789745.152 | 789745.152 | 789745.152 | 10 | 20% | 100% | 3525.648 | 8994 | 0.392 | Exhibit A, Tab 3, Appendix D | Exhibit A, Tab 3, Appendix D | Not Applicable |  | Estimate, based on results and forecasts | Exhibit A, Tab 3, Appendix D
DCV Office – RTU/MUA < 2,500 sq ft ventilated with CO2 Sensor -Demand Controlled Ventilation (DCV) controls with CO2 sensors -Retrofit w/o maintenance plan | 20 | 30 | 31 | 31 | 31 | 4336.864 | 6505.296 | 6722.1392 | 6722.1392 | 6722.1392 | 43368.64 | 65052.96 | 67221.392 | 67221.392 | 67221.392 | 10 | 5% | 100% | 228.256 | 2038 | 0.112 | Exhibit A, Tab 3, Appendix D | Exhibit A, Tab 3, Appendix D | Not Applicable |  | Estimate, based on results and forecasts | Exhibit A, Tab 3, Appendix D
DCV Office – RTU/MUA ≥ 2,500 sq ft with CO2 Sensor -Demand Controlled Ventilation (DCV) controls with CO2 sensors -Retrofit w/o maintenance plan | 15 | 25 | 27 | 27 | 27 | 6206.844 | 10344.74 | 11172.3192 | 11172.3192 | 11172.3192 | 62068.44 | 103447.4 | 111723.192 | 111723.192 | 111723.192 | 10 | 5% | 100% | 435.568 | 3889 | 0.112 | Exhibit A, Tab 3, Appendix D | Exhibit A, Tab 3, Appendix D | Not Applicable |  | Estimate, based on results and forecasts | Exhibit A, Tab 3, Appendix D
DCV Retail - RTU/MUA < 5,000 sq ft ventilated with CO2 Sensor-Demand Controlled Ventilation (DCV) controls with CO2 sensors -Retrofit w/o maintenance plan | 5 | 10 | 11 | 11 | 11 | 6703.2 | 13406.4 | 14747.04 | 14747.04 | 14747.04 | 67032 | 134064 | 147470.4 | 147470.4 | 147470.4 | 10 | 5% | 100% | 1411.2 | 3600 | 0.392 | Exhibit A, Tab 3, Appendix D | Exhibit A, Tab 3, Appendix D | Not Applicable |  | Estimate, based on results and forecasts | Exhibit A, Tab 3, Appendix D
DCV Retail – RTU/MUA ≥ 5,000 sq ft ventilated with CO2 Sensor-Demand Controlled Ventilation (DCV) controls with CO2 sensors -Retrofit w/o maintenance plan | 30 | 57 | 58 | 58 | 58 | 101910.984 | 193630.8696 | 197027.9024 | 197027.9024 | 197027.9024 | 1019109.84 | 1936308.696 | 1970279.024 | 1970279.024 | 1970279.024 | 10 | 5% | 100% | 3575.824 | 9122 | 0.392 | Exhibit A, Tab 3, Appendix D | Exhibit A, Tab 3, Appendix D | Not Applicable |  | Estimate, based on results and forecasts | Exhibit A, Tab 3, Appendix D
Combination Boiler - Multi Family Residential | 10 | 10 | 10 | 10 | 10 | 94914.5 | 94914.5 | 94914.5 | 94914.5 | 94914.5 | 2277948 | 2277948 | 2277948 | 2277948 | 2277948 | 24 | 5% | 100% | 9991 |  |  | Estimate, based on preliminary research | Estimate, based on preliminary research | Not Applicable | Estimate, based on preliminary research
General Services Custom | 178 | 178 | 178 | 178 | 178 | 4495322.4831 | 4495322.4831 | 4495322.4831 | 4495322.4831 | 4495322.4831 | 76328865.6531 | 76328865.6531 | 76328865.6531 | 76328865.6531 | 76328865.6531 | 16.9796 | 54% | 100% | 54901.3493 |  |  | See Exhibit A, Tab 3, Appendix A, Page 45 | Exhibit A, Tab 3, Appendix D | Not Applicable | See Exhibit A, Tab 3, Appendix A, Page 45
Contract Custom | 318 | 318 | 318 | 318 | 318 | 40934811.7773 | 40934811.7773 | 40934811.7773 | 40934811.7773 | 40934811.7773 | 668765513.348 | 668765513.348 | 668765513.348 | 668765513.348 | 668765513.348 | 16.3373 | 54% | 100% | 279838.7461 |  |  | See Exhibit A, Tab 3, Appendix A, Page 45 | Exhibit A, Tab 3, Appendix D | Not Applicable | See Exhibit A, Tab 3, Appendix A, Page 45
Total | [5 empty] | 60646596.9449 | 61199868.6875 | 61805921.9469 | 61805921.9469 | 61805921.9469 | 1019690571.6321 | 1028444168.1444 | 1038205622.0245 | 1038205622.0245 | 1038205622.0245