## Figures for Response
Table 1 - Enersource ACA Asset Information
Enersource
Asset | Total # of Assets | % of Assets At or Beyond Typical Useful Life | % of Assets in Poor or Very Poor Condition | % of Assets in Fair Condition
Sustation Transformers - In Service | 108 | n/a | 4% | 8%
Sustation Transformers - Spares | 12 | n/a | 8% | 0%
Substation Circuit Breakers - All | 432 | n/a | 0% | 5%
Substation Circuit Breakers - High Voltage | 56 | n/a | 0% | 0%
Substation Circuit Breakers - Low Voltage | 376 | n/a | 0% | 6%
Transformers - Pole Mounted | 5353 | n/a | 3% | 5%
Tansformers - Single Phase Pad Mounted | 14261 | n/a | 6% | 5%
Tansformers - Three Phase Pad Mounted | 1860 | n/a | 4% | 2%
Transformers - Vault | 3854 | n/a | 11% | 6%
Pad Mounted Switchgear | 834 | n/a | 7% | 3%
Overhead Switches - 44 kV | 337 | n/a | 2% | 5%
Overhead Switches - 27.6 kV | 206 | n/a | 0% | 7%
Overhead Switches - Inline | 2000 | n/a | 4% | 10%
Overhead Switches - Motorized | 110 | n/a | 2% | 9%
Underground Cable - Main Feeder Primary | 2,238 (km) | n/a | 12% | 6%
Underground Cable - Distribution Primary | 4,076 (km) | n/a | 21% | 10%
Poles - Wood | 12436 | n/a | 16% | 26%
Poles - Concrete | 9488 | n/a | 3% | 11%
Table 2 - Horizon Utilities ACA Asset Information
Horizon
Asset | Total # of Assets | % of Assets At or Beyond Typical Useful Life | % of Assets in Poor or Very Poor Condition | % of Assets in Fair Condition
Substation Transformers | 70 | n/a | 0% | 10%
Substation Circuit Breakers | 279 | n/a | 22.58% | 15.77%
Substation Switchgear | 37 | n/a | 32.43% | 48.65%
Pole Mounted Transformers | 12886 | n/a | 6.317% | 3.795%
Overhead Conductors - Primary | 3386 (km) | n/a | 4.578% | 1.181%
Overhead Conductors - Secondary | 2196 (km) | n/a | 8.698% | 3.37%
Overhead Conductors - Service | 1901 (km) | n/a | 11.26% | 3.893%
Overhead Line Switches | 712 | n/a | 20.25% | 9.845%
Wood Poles | 42037 | n/a | 10.94% | 6.747%
Concrete Poles | 9761 | n/a | 5.379% | 2.192%
Underground Cables - XLPE Primary | 2060 (km) | n/a | 28.74% | 18.2%
Underground Cables - PILC Primary | 1532 (km) | n/a | 0.7833% | 1.958%
Underground Cables - Direct Buried Secondary | 757 (km) | n/a | 42.01% | 21.93%
Underground Cables - In Duct Secondary | 533 (km) | n/a | 41.65% | 18.39%
Underground Cables - Direct Buried Service | 447 (km) | n/a | 63.31% | 20.58%
Underground Cables - In Duct Service | 588 (km) | n/a | 4.252% | 18.03%
Pad Mounted Transformers | 5906 | n/a | 0.1355% | 0.1355%
Pad Mounted Switchgear | 186 | n/a | 0.5405% | 2.703%
Vault Transformers | 4169 | n/a | 49.29% | 39.75%
Utility Chambers | 2075 | n/a | 1.06% | 2.12%
Vaults | 3413 | n/a | 0% | 0.05881%
Submersible LBD Switches | 117 | n/a | 46.15% | 23.08%
Table 3 - PowerStream ACA Asset Information
PowerStream
Asset | Total # of Assets | % of Assets At or Beyond Typical Useful Life | % of Assets in Poor or Very Poor Condition | % of Assets in Fair Condition
Transformer Station Power Transformers | 24 | 0% | 0% | 0%
Municipal Station Power Transformers | 72 | 25% | 0% | 1.389%
Transformer and Municipal Station Circuit Breakers | 398 | 10.3% | 13.32% | 0.7538%
Transformer Station 230 kV Primary Switches | 22 | 0% | 0% | 0%
Municipal Station Primary Switches | 58 | 0.7% | 0% | 0%
Transformer Station Capacitor Banks | 9 | 0% | 0% | 0%
Transformer Station Reactors | 34 | 0% | 0% | 0%
TS Station Service Transformers | 20 | 0% | 0% | 0%
TS 230 kV Primary Metering Units | 30 | 0% | 0% | 0%
TS P&C Relays - Electromechanical | 35 | 11.4% | 22.86% | 17.14%
TS P&C Relays - Solid State | 45 | 20% | 8.889% | 37.78%
TS P&C Relays - Microprocessor | 115 | 1.8% | 0% | 7.826%
Underground Cable | 8,220 (km) | 33.4% | 28.84% | 13.47%
Distribution Transformers | 44112 | 1.8% | 14.25% | 20.46%
Switchgear | 1821 | 10% | 9.885% | 5.766%
Mini-Rupter Switches | 433 | 16.9% | 8.776% | 28.41%
Automated Switches | 360 | 2.2% | 3.889% | 5.278%
Wood Poles | 38070 | 8.7% | 2.979% | 18.56%
Table 4 - HOBNI ACA Asset Information
HOBNI
Asset | Total # of Assets | % of Assets At or Beyond Typical Useful Life | % of Assets in Poor or Very Poor Condition | % of Assets in Fair Condition
Substation Transformers | 20 | n/a | 25% | 5%
Substation Breakers - Air | 7 | n/a | 86% | 0%
Substation Breakers - SF6 | 19 | n/a | 0% | 0%
Substation Breakers - Vacuum | 47 | n/a | 0% | 4%
Transformer - Single Phase Pole Mount | 1582 | n/a | 10% | 6%
Transformer - Mini-Pad | 12431 | n/a | 1% | 4%
Transformer - 3 Phase Pad Mounted | 825 | n/a | 0% | 1%
Transformer - Vault | 1413 | n/a | 6% | 3%
Switches - Load Break | 140 | n/a | 0% | 0%
Pad Mount Switchgear | 292 | n/a | 7% | 0%
Wood Poles - Less than 55 feet | 5716 | n/a | 9% | 32%
Wood Poles - Greater than 55 feet | 3851 | n/a | 1% | 11%
Underground Feeder Cable - Primary XLPE | 711 (km) | n/a | 23% | 2%
Underground Distribution Cable - Primary XLPE | 2,411 (km) | n/a | 27% | 3%
SCADA Batteries | 157 | n/a | 10% | 6%