## Circuit Inventory
Year | Voltage Class | No. of Circuits (End-of-Year) | Circuit Miles (End-of-Year) | No. of Circuits Added | Equivalent Annual No. of Circuits Added | No. of Circuit Miles for Circuits Added | Equivalent Annual No. of Circuit Miles for Circuits Added | No. of Circuits Removed | Equivalent Annual No. of Circuits Removed | No. of Circuit Miles for Circuits Removed | Equivalent Annual No. of Circuit Miles for Circuits Removed | CALCULATED Annual Equivalent No. of Circuits | CALCULATED Annual Equivalent No. of Circuit Miles
2008 | 200-299 kV AC |  | 2670.4 |  |  | 22.5 | 1.9 |  |  | 0 | 0 |  | 2649.8
2008 | 300-399 kV AC
2008 | 400-599 kV AC |  | 633.3 | [9 empty] | 633.3
2008 | 600-799 kV AC
2008 | Mixed Voltages [4] |  | 34.2 | [9 empty] | 34.2
2009 | 200-299 kV AC Overhead | 205 | 8395.2 | 12 | 6.68 | 129.7 | 73.5 | 3 | 1.32 | 57.1 | 25.4 | 201 | 8364.4
2009 | 300-399 kV AC Overhead
2009 | 400-599 kV AC Overhead | 32 | 2351.6 | 0 | 0 | 0 | 0 | 0 | 0 | 0 | 0 | 32 | 2351.6
2009 | 600-799 kV AC Overhead
2010 | 200-299 kV AC Overhead | 209 | 8504.7 | 7 | 3.65 | 136.5 | 49.7 | 3 | 1.23 | 133.8 | 85.5 | 206.9 | 8503.4
2010 | 300-399 kV AC Overhead
2010 | 400-599 kV AC Overhead | 35 | 2409.4 | 3 | 0.5 | 86 | 14.4 | 1 | 0.82 | 57 | 46.5 | 33.3 | 2384.3
2010 | 600-799 kV AC Overhead
2011 | 200-299 kV AC Overhead | 206 | 8373.1 | 10 | 5 | 584.6 | 292.3 | 10 | 5 | 582.4 | 291.2 | 206 | 8372
2011 | 300-399 kV AC Overhead
2011 | 400-599 kV AC Overhead | 34 | 2352.4 | 0 | 0 | 0 | 0 | 0 | 0 | 0 | 0 | 34 | 2352.4
2011 | 600-799 kV AC Overhead
2012 | 200-299 kV AC Overhead | 206 | 8373.104 | 0 | 0 | 0 | 0 | 0 | 0 | 0 | 0 | 206 | 8373.104
2012 | 300-399 kV AC Overhead | [10 empty] | 0 | 0
2012 | 400-599 kV AC Overhead | 36 | 2569.924 | 2 | 1.29 | 217.5273 | 140.3743 | 0 | 0 | 0 | 0 | 35.29 | 2492.771
2012 | 600-799 kV AC Overhead

## Transformer Inventory
Year | AC Voltage Class | No. of Transformers (End-of-Year) | No. of Transformers Added | Equivalent Annual No. of Transformers Added | No. of Transformers Removed | Equivalent Annual No. of Transformers Removed | CALCULATED Annual Equivalent No. of Transformers
2008 | 200-299 kV
2008 | 300-399 kV
2008 | 400-599 kV | 41 | 0 | 0 | 0 | 0 | 41
2008 | 600-799 kV
2009 | 200-299 kV
2009 | 300-399 kV
2009 | 400-599 kV | 41 | 0 | 0 | 0 | 0 | 41
2009 | 600-799 kV
2010 | 200-299 kV
2010 | 300-399 kV
2010 | 400-599 kV | 41 | 0 | 0 | 0 | 0 | 41
2010 | 600-799 kV
2011 | 200-299 kV
2011 | 300-399 kV
2011 | 400-599 kV | 42 | 1 | 0.21 | 0 | 0 | 41.2
2011 | 600-799 kV
2012 | 200-299 kV | [5 empty] | 0
2012 | 300-399 kV | [5 empty] | 0
2012 | 400-599 kV | 42 | 0 | 0 | 0 | 0 | 42
2012 | 600-799 kV | [5 empty] | 0

## Circuit Outages
Year | Outage ID Code | Event ID Code | Voltage Class | AC Substation Name #1 | AC Substation Name #2 | AC Substation Name #3 | TO Element Identifier | OH or UG? | AC Multi-Owner Com. Struct. Flag | Fault Type | Outage Initiation Code | Start Time (mm/dd/yyyy hh:mm) | Outage Duration hhhh:mm | Initiating Cause Code | Initiating Sub Cause Code | Sustained Cause Code | Outage Mode | Outage Continuation Code
2008 | 20080102301001 | H1FA0001-2008 | 200-299 kV | HANM | MART |  | X25S | OH | 0 | No fault | Element-Initiated | 2008-01-02 08:52 | 11:22 | Failed Protection System Equipment |  | Failed Protection System Equipment | Single Mode | 0
2008 | 20080103302002 | H1FA0002-2008 | 200-299 kV | HAWT | MERV |  | M30A | OH | 0 | Single P-G fault | Element-Initiated | 2008-01-03 14:46 | 29:45 | Failed AC Substation Equipment |  | Failed AC Substation Equipment | Single Mode | 0
2008 | 20080107302003 | H1FA0003-2008 | 400-599 kV | LONG | BRCB |  | B563L | OH | 0 | Single P-G fault | Element-Initiated | 2008-01-07 19:57 | 0:00 | Lightning |  | NA- Momentary | Single Mode | 0
2008 | 20080110301004 | H1FA0004-2008 | 200-299 kV | BURL | CUMB |  | B41C | OH | 0 | No fault | AC Substation-Initiated | 2008-01-10 09:26 | 0:00 | Power System Condition |  | NA- Momentary | Dependent Mode | 0
2008 | 20080110302005 | H1FA0005-2008 | 200-299 kV | SEAF | BRUC | DETW | B22D | OH | 0 | Single P-G fault | Element-Initiated | 2008-01-10 21:43 | 0:07 | Failed AC Substation Equipment |  | Failed AC Substation Equipment | Single Mode | 0
2008 | 20080115301006 | H1FA0006-2008 | 200-299 kV | DETW | MIDD |  | M20D | OH | 0 | No fault | AC Substation-Initiated | 2008-01-16 02:31 | 0:00 | Power System Condition |  | NA- Momentary | Dependent Mode | 0
2008 | 20080125301007 | H1FA0007-2008 | 400-599 kV | CLAR | MIDD |  | V586M | OH | 0 | No fault | Element-Initiated | 2008-01-25 18:36 | 0:57 | Failed Protection System Equipment |  | Failed Protection System Equipment | Single Mode | 0
2008 | 20080129302008 | H1FA0008-2008 | 200-299 kV | CHYW | LEAS |  | C15L | OH | 0 | No fault | Element-Initiated | 2008-01-29 19:49 | 0:07 | Failed Protection System Equipment |  | Failed Protection System Equipment | Single Mode | 0
2008 | 20080129301009 | H1FA0009-2008 | 200-299 kV | LABT | LONG |  | L26L | OH | 0 | Single P-G fault | Element-Initiated | 2008-01-30 03:08 | 0:03 | Lightning |  | Lightning | Single Mode | 0
2008 | 20080130308010 | H1FA0010-2008 | 400-599 kV | LONG | NANK |  | N582L | OH | 0 | No fault | AC Substation-Initiated | 2008-01-30 15:58 | 0:08 | Power System Condition |  | Power System Condition | Dependent Mode | 0
2008 | 20080130309011 | H1FA0011-2008 | 200-299 kV | SAUN | LAWR |  | S30L | OH | 0 | No fault | AC Substation-Initiated | 2008-01-30 18:52 | 0:08 | Power System Condition |  | Power System Condition | Dependent Mode | 0
2008 | 20080131301012 | H1FA0012-2008 | 400-599 kV | CHYW | BOWN |  | B542C | OH | 0 | No fault | Element-Initiated | 2008-01-31 18:32 | 0:00 | Human Error |  | NA- Momentary | Single Mode | 0
2008 | 20080204301013 | H1FA0013-2008 | 200-299 kV | HANO | BRUC | ORGV | B4V | OH | 0 | P-P-G, 3 P, or 3P-G fault | Element-Initiated | 2008-02-05 04:44 | 0:00 | Lightning |  | NA- Momentary | Single Mode | 0
2008 | 20080205301014 | H1FA0014-2008 | 200-299 kV | MIND | BRWN |  | M81B | OH | 0 | No fault | AC Substation-Initiated | 2008-02-05 12:16 | 4:24 | Power System Condition |  | Power System Condition | Dependent Mode | 0
2008 | 20080205301015 | H1FA0015-2008 | 200-299 kV | CLAR | BRWN |  | B82V | OH | 0 | No fault | AC Substation-Initiated | 2008-02-05 12:16 | 4:24 | Power System Condition |  | Power System Condition | Dependent Mode | 0
2008 | 20080208302016 | H1FA0016-2008 | 200-299 kV | HANO | ORGV | BRUC | B5V | OH | 0 | Single P-G fault | Element-Initiated | 2008-02-08 21:17 | 26:02 | Failed AC Circuit Equipment |  | Failed AC Circuit Equipment | Single Mode | 0
2008 | 20080215301017 | H1FA0017-2008 | 200-299 kV | CLAR | BRWN |  | B82V | OH | 0 | No fault | Element-Initiated | 2008-02-15 20:06 | 3:54 | Failed Protection System Equipment |  | Failed Protection System Equipment | Single Mode | 0
2008 | 20080216301018 | H1FA0018-2008 | 200-299 kV | MIDD | BURL | SAB2 | Q25BM | OH | 0 | Single P-G fault | Element-Initiated | 2008-02-16 21:55 | 0:08 | Failed Protection System Equipment |  | Failed Protection System Equipment | Single Mode | 0
2008 | 20080225301019 | H1FA0019-2008 | 200-299 kV | CLAR | RICH |  | V74R | OH | 0 | Single P-G fault | Element-Initiated | 2008-02-25 19:15 | 0:00 | Human Error |  | NA- Momentary | Single Mode | 0
2008 | 20080227301020 | H1FA0020-2008 | 200-299 kV | PARK | CHYW |  | C36P | OH | 0 | No fault | Element-Initiated | 2008-02-27 10:46 | 0:00 | Failed Protection System Equipment |  | NA- Momentary | Single Mode | 0
2008 | 20080228302021 | H1FA0021-2008 | 400-599 kV | ESSA | HANM |  | X503E | OH | 0 | Single P-G fault | AC Substation-Initiated | 2008-02-28 14:38 | 5:30 | Power System Condition |  | Power System Condition | Dependent Mode | 0
2008 | 20080306301022 | H1FA0022-2008 | 200-299 kV | PINA | ABIT | OTTR | R21D | OH | 0 | No fault | AC Substation-Initiated | 2008-03-06 14:08 | 0:14 | Power System Condition |  | Power System Condition | Dependent Mode | 0
2008 | 20080315301023 | H1FA0023-2008 | 200-299 kV | SEAF | BRUC | DETW | B22D | OH | 0 | No fault | Element-Initiated | 2008-03-15 12:57 | 0:00 | Vegetation |  | NA- Momentary | Single Mode | 0
2008 | 20080315302024 | H1FA0024-2008 | 200-299 kV | SEAF | BRUC | DETW | B22D | OH | 0 | No fault | Element-Initiated | 2008-03-15 13:01 | 6:17 | Vegetation |  | Vegetation | Single Mode | 0
2008 | 20080317301025 | H1FA0025-2008 | 200-299 kV | MERV | HAWT |  | M31A | OH | 0 | Single P-G fault | Element-Initiated | 2008-03-17 13:58 | 0:00 | Unknown |  | NA- Momentary | Single Mode | 0
2008 | 20080319301026 | H1FA0026-2008 | 400-599 kV | HANM | PORC |  | P502X | OH | 0 | No fault | Element-Initiated | 2008-03-19 06:39 | 0:12 | Weather, excluding lightning |  | Weather, excluding lightning | Single Mode | 0
2008 | 20080323301027 | H1FA0027-2008 | 200-299 kV | MART | WIDD | HOLD | H23S | OH | 0 | No fault | Element-Initiated | 2008-03-23 05:47 | 0:00 | Unknown |  | NA- Momentary | Single Mode | 0
2008 | 20080328301028 | H1FA0028-2008 | 200-299 kV | BURL | SAB2 | MIDD | Q23BM | OH | 0 | No fault | Element-Initiated | 2008-03-28 15:38 | 0:28 | Failed Protection System Equipment |  | Failed Protection System Equipment | Single Mode | 0
2008 | 20080328303029 | H1FA0029-2008 | 200-299 kV | MIND | BRWN |  | M81B | OH | 0 | P-P-G, 3 P, or 3P-G fault | AC Substation-Initiated | 2008-03-28 18:45 | 0:00 | Power System Condition |  | NA- Momentary | Dependent Mode | 0
2008 | 20080330301030 | H1FA0030-2008 | 200-299 kV | TRAF | RICH |  | R17T | OH | 0 | No fault | AC Substation-Initiated | 2008-03-30 07:26 | 0:00 | Power System Condition |  | NA- Momentary | Dependent Mode | 0
2008 | 20080401304031 | H1FA0031-2008 | 200-299 kV | ALGA | MART |  | S22A | OH | 0 | No fault | Element-Initiated | 2008-04-01 20:05 | 18:26 | Weather, excluding lightning |  | Weather, excluding lightning | Single Mode | 0
2008 | 20080404304032 | H1FA0032-2008 | 400-599 kV | MIDD | NANK |  | N581M | OH | 0 | Single P-G fault | Other Element-Initiated | 2008-04-04 15:47 | 0:20 | Power System Condition |  | Power System Condition | Dependent Mode | 0
2008 | 20080404304033 | H1FA0033-2008 | 400-599 kV | MILT | MIDD |  | M585M | OH | 0 | No fault | Other Element-Initiated | 2008-04-04 15:47 | 0:20 | Power System Condition |  | Power System Condition | Dependent Mode | 0
2008 | 20080404304034 | H1FA0034-2008 | 400-599 kV | MIDD | NANK |  | N581M | OH | 0 | Single P-G fault | Other Element-Initiated | 2008-04-04 16:50 | 0:01 | Power System Condition |  | Power System Condition | Dependent Mode | 0
2008 | 20080404304035 | H1FA0035-2008 | 400-599 kV | MILT | MIDD |  | M585M | OH | 0 | Single P-G fault | Other Element-Initiated | 2008-04-04 16:50 | 0:01 | Power System Condition |  | Power System Condition | Dependent Mode | 0
2008 | 20080409302036 | H1FA0036-2008 | 200-299 kV | CHAM | BUCH | LONG | W44LC | OH | 0 | No fault | Element-Initiated | 2008-04-09 10:06 | 0:00 | Lightning |  | NA- Momentary | Common Mode | 0
2008 | 20080409302037 | H1FA0037-2008 | 200-299 kV | BUCH | LONG | CHAM | W45LC | OH | 0 | Single P-G fault | Element-Initiated | 2008-04-09 10:06 | 0:00 | Lightning |  | NA- Momentary | Common Mode | 0
2008 | 20080415301038 | H1FA0038-2008 | 200-299 kV | LEAS | CHYW |  | C17L | OH | 0 | No fault | AC Substation-Initiated | 2008-04-15 05:43 | 0:00 | Power System Condition |  | NA- Momentary | Dependent Mode | 0
2008 | 20080417303039 | H1FA0039-2008 | 200-299 kV | BURL | SAB2 | MIDD | Q23BM | OH | 0 | No fault | AC Substation-Initiated | 2008-04-17 18:18 | 6:18 | Power System Condition |  | Power System Condition | Dependent Mode | 0
2008 | 20080418301040 | H1FA0040-2008 | 200-299 kV | TRAF | RICH |  | R21T | OH | 0 | No fault | Element-Initiated | 2008-04-18 14:42 | 0:01 | Failed Protection System Equipment |  | Failed Protection System Equipment | Single Mode | 0
2008 | 20080420301041 | H1FA0041-2008 | 200-299 kV | BURL | TRAF |  | T38B | OH | 0 | Single P-G fault | AC Substation-Initiated | 2008-04-20 09:24 | 0:00 | Power System Condition |  | NA- Momentary | Dependent Mode | 0
2008 | 20080426301042 | H1FA0042-2008 | 200-299 kV | BURL | BEAC |  | B18H | OH | 0 | No fault | AC Substation-Initiated | 2008-04-26 09:54 | 0:00 | Power System Condition |  | NA- Momentary | Dependent Mode | 0
2008 | 20080427303043 | H1FA0043-2008 | 200-299 kV | MISS | WELL |  | T27P | OH | 0 | No fault | Other Facility-Initiated | 2008-04-27 15:33 | 6:25 | Power System Condition |  | Power System Condition | Dependent Mode | 0
2008 | 20080429303044 | H1FA0044-2008 | 200-299 kV | MIND | BRWN |  | M80B | OH | 0 | No fault | AC Substation-Initiated | 2008-04-29 23:59 | 0:04 | Power System Condition |  | Power System Condition | Dependent Mode | 0
2008 | 20080506301045 | H1FA0045-2008 | 200-299 kV | BEAC | MIDD | SAB2 | Q24HM | OH | 0 | P-P-G, 3 P, or 3P-G fault | AC Substation-Initiated | 2008-05-07 01:37 | 0:00 | Power System Condition |  | NA- Momentary | Dependent Mode | 0
2008 | 20080513301046 | H1FA0046-2008 | 200-299 kV | MISS | ALGA |  | A24P | OH | 0 | No fault | Element-Initiated | 2008-05-14 04:20 | 0:30 | Lightning |  | Lightning | Common Mode | 0
2008 | 20080513301047 | H1FA0047-2008 | 200-299 kV | MISS | ALGA |  | A23P | OH | 0 | No fault | Element-Initiated | 2008-05-14 04:20 | 0:00 | Lightning |  | NA- Momentary | Common Mode | 0
2008 | 20080517301048 | H1FA0048-2008 | 200-299 kV | MART | WIDD | HOLD | H23S | OH | 0 | Single P-G fault | Element-Initiated | 2008-05-17 12:25 | 0:00 | Lightning |  | NA- Momentary | Single Mode | 0
2008 | 20080517304049 | H1FA0049-2008 | 200-299 kV | ATIK | MACK |  | N93A | OH | 0 | No fault | Element-Initiated | 2008-05-17 20:03 | 0:25 | Lightning |  | Lightning | Single Mode | 0
2008 | 20080519301050 | H1FA0050-2008 | 200-299 kV | MIDD | DETW |  | M21D | OH | 0 | Single P-G fault | Element-Initiated | 2008-05-19 18:58 | 0:20 | Human Error |  | Human Error | Single Mode | 0
2008 | 20080520301051 | H1FA0051-2008 | 200-299 kV | LEAS | CHYW |  | C2L | OH | 0 | Single P-G fault | Element-Initiated | 2008-05-20 16:47 | 0:00 | Unknown |  | NA- Momentary | Single Mode | 0
2008 | 20080520302052 | H1FA0052-2008 | 200-299 kV | LEAS | CHYW |  | C2L | OH | 0 | No fault | Element-Initiated | 2008-05-20 16:49 | 0:00 | Unknown |  | NA- Momentary | Single Mode | 0
2008 | 20080526302053 | H1FA0053-2008 | 200-299 kV | MARA | LAKE |  | M24L | OH | 0 | Single P-G fault | Element-Initiated | 2008-05-26 10:21 | 0:00 | Lightning |  | NA- Momentary | Common Mode | 0
2008 | 20080526302054 | H1FA0054-2008 | 200-299 kV | WAWA | MARA |  | W21M | OH | 0 | No fault | Other Element-Initiated | 2008-05-26 10:21 | 0:00 | Power System Condition |  | NA- Momentary | Dependent Mode | 0
2008 | 20080526302055 | H1FA0055-2008 | 200-299 kV | MARA | WAWA |  | W22M | OH | 0 | No fault | Other Element-Initiated | 2008-05-26 10:21 | 0:00 | Power System Condition |  | NA- Momentary | Dependent Mode | 0
2008 | 20080526302056 | H1FA0056-2008 | 200-299 kV | MARA | LAKE |  | M23L | OH | 0 | No fault | Element-Initiated | 2008-05-26 10:21 | 0:00 | Lightning |  | NA- Momentary | Common Mode | 0
2008 | 20080530301057 | H1FA0057-2008 | 200-299 kV | ESSA | WAUB |  | E26 | OH | 0 | Single P-G fault | AC Substation-Initiated | 2008-05-30 22:34 | 0:00 | Power System Condition |  | NA- Momentary | Dependent Mode | 0
2008 | 20080530304058 | H1FA0058-2008 | 200-299 kV | PCKA | CHYW |  | P9C | OH | 0 | No fault | Other Element-Initiated | 2008-05-31 04:49 | 2:01 | Power System Condition |  | Power System Condition | Dependent Mode | 0
2008 | 20080530304059 | H1FA0059-2008 | 200-299 kV | BELL | CHYW |  | B23C | OH | 0 | No fault | Element-Initiated | 2008-05-31 04:49 | 2:01 | Human Error |  | Human Error | Single Mode | 0
2008 | 20080530304060 | H1FA0060-2008 | 200-299 kV | MERV | CHYW |  | M29C | OH | 0 | No fault | Element-Initiated | 2008-05-31 04:49 | 2:01 | Human Error |  | Human Error | Dependent Mode Initiating | 0
2008 | 20080606312061 | H1FA0061-2008 | 200-299 kV | HANM | ALGA |  | X27A | OH | 0 | P-P-G, 3 P, or 3P-G fault | AC Substation-Initiated | 2008-06-06 14:21 | 1:42 | Power System Condition |  | Power System Condition | Dependent Mode | 0
2008 | 20080606318062 | H1FA0062-2008 | 200-299 kV | MART | WIDD | HOLD | H23S | OH | 0 | No fault | Element-Initiated | 2008-06-07 00:21 | 0:01 | Lightning |  | Lightning | Single Mode | 0
2008 | 20080606307063 | H1FA0063-2008 | 200-299 kV | MART | WIDD | HOLD | H23S | OH | 0 | No fault | Element-Initiated | 2008-06-07 00:40 | 0:00 | Lightning |  | NA- Momentary | Single Mode | 0
2008 | 20080606310064 | H1FA0064-2008 | 200-299 kV | MART | WIDD | HOLD | H23S | OH | 0 | Single P-G fault | Element-Initiated | 2008-06-07 02:12 | 0:00 | Lightning |  | NA- Momentary | Single Mode | 0
2008 | 20080607303065 | H1FA0065-2008 | 400-599 kV | PORC | PINA |  | D501P | OH | 0 | No fault | Element-Initiated | 2008-06-07 17:42 | 200:57 | Failed AC Circuit Equipment |  | Failed AC Circuit Equipment | Single Mode | 0
2008 | 20080607305066 | H1FA0066-2008 | 200-299 kV | MIDD | DETW |  | M21D | OH | 0 | Single P-G fault | AC Substation-Initiated | 2008-06-07 23:10 | 1:08 | Power System Condition |  | Power System Condition | Dependent Mode | 0
2008 | 20080608302067 | H1FA0067-2008 | 200-299 kV | CHAM | BUCH | LONG | W44LC | OH | 0 | Single P-G fault | Element-Initiated | 2008-06-08 22:28 | 0:00 | Lightning |  | NA- Momentary | Single Mode | 0
2008 | 20080608303068 | H1FA0068-2008 | 400-599 kV | LONG | BRCB |  | B563L | OH | 0 | No fault | Element-Initiated | 2008-06-08 22:43 | 0:00 | Lightning |  | NA- Momentary | Single Mode | 0
2008 | 20080609301069 | H1FA0069-2008 | 200-299 kV | LAWR | HINC |  | L22H | OH | 0 | Single P-G fault | Element-Initiated | 2008-06-09 13:05 | 0:00 | Failed Protection System Equipment |  | NA- Momentary | Single Mode | 0
2008 | 20080609303070 | H1FA0070-2008 | 200-299 kV | MIDD | BUCH |  | M33W | OH | 0 | No fault | Element-Initiated | 2008-06-10 03:20 | 0:00 | Lightning |  | NA- Momentary | Single Mode | 0
2008 | 20080610301071 | H1FA0071-2008 | 200-299 kV | SEAF | DETW | BRUC | B23D | OH | 0 | No fault | Element-Initiated | 2008-06-10 08:46 | 0:00 | Lightning |  | NA- Momentary | Single Mode | 0
2008 | 20080610302072 | H1FA0072-2008 | 200-299 kV | BUCH | LONG | CHAM | W45LC | OH | 0 | No fault | Element-Initiated | 2008-06-10 09:43 | 0:00 | Lightning |  | NA- Momentary | Single Mode | 0
2008 | 20080610303073 | H1FA0073-2008 | 200-299 kV | DESJ | HOLD |  | D5H | OH | 0 | Single P-G fault | Element-Initiated | 2008-06-10 14:09 | 0:12 | Lightning |  | Lightning | Single Mode | 0
2008 | 20080610307074 | H1FA0074-2008 | 200-299 kV | KIPL | LITT | PINA | L20D | OH | 0 | No fault | Element-Initiated | 2008-06-10 20:34 | 1:12 | Unknown |  | Unknown | Single Mode | 0
2008 | 20080612301075 | H1FA0075-2008 | 200-299 kV | MART | WIDD | HOLD | H23S | OH | 0 | No fault | Element-Initiated | 2008-06-12 12:13 | 0:00 | Unknown |  | NA- Momentary | Single Mode | 0
2008 | 20080612302076 | H1FA0076-2008 | 200-299 kV | MART | WIDD | HOLD | H23S | OH | 0 | No fault | Element-Initiated | 2008-06-12 15:56 | 0:00 | Unknown |  | NA- Momentary | Single Mode | 0
2008 | 20080613303077 | H1FA0077-2008 | 200-299 kV | HANO | BRUC | ORGV | B4V | OH | 0 | P-P-G, 3 P, or 3P-G fault | Element-Initiated | 2008-06-13 09:05 | 0:00 | Lightning |  | NA- Momentary | Single Mode | 0
2008 | 20080613304078 | H1FA0078-2008 | 200-299 kV | MART | WIDD | HOLD | H23S | OH | 0 | No fault | Element-Initiated | 2008-06-13 11:33 | 0:00 | Lightning |  | NA- Momentary | Single Mode | 0
2008 | 20080613313079 | H1FA0079-2008 | 200-299 kV | WAWA | AUBR | MISS | P25W | OH | 0 | No fault | AC Substation-Initiated | 2008-06-13 18:16 | 0:04 | Power System Condition |  | Power System Condition | Dependent Mode | 0
2008 | 20080613305080 | H1FA0080-2008 | 200-299 kV | MART | WIDD | HOLD | H23S | OH | 0 | Single P-G fault | Element-Initiated | 2008-06-13 21:20 | 0:00 | Lightning |  | NA- Momentary | Single Mode | 0
2008 | 20080613306081 | H1FA0081-2008 | 200-299 kV | MART | WIDD | HOLD | H23S | OH | 0 | No fault | Element-Initiated | 2008-06-13 22:47 | 0:00 | Lightning |  | NA- Momentary | Single Mode | 0
2008 | 20080613311082 | H1FA0082-2008 | 200-299 kV | MTNC | DOBB | CHEN | X1P | OH | 0 | Single P-G fault | Element-Initiated | 2008-06-14 04:22 | 0:12 | Lightning |  | Lightning | Single Mode | 0
2008 | 20080615301083 | H1FA0083-2008 | 200-299 kV | SMAR | MERV |  | M32S | OH | 0 | Single P-G fault | Element-Initiated | 2008-06-15 19:14 | 0:00 | Lightning |  | NA- Momentary | Dependent Mode Initiating | 0
2008 | 20080615301084 | H1FA0084-2008 | 200-299 kV | CHAT | SMAR |  | C3S | OH | 0 | No fault | Other Element-Initiated | 2008-06-15 19:14 | 0:00 | Power System Condition |  | NA- Momentary | Dependent Mode | 0
2008 | 20080615302085 | H1FA0085-2008 | 200-299 kV | BURL | CUMB |  | B41C | OH | 0 | Single P-G fault | Element-Initiated | 2008-06-16 01:03 | 0:00 | Lightning |  | NA- Momentary | Single Mode | 0
2008 | 20080615303086 | H1FA0086-2008 | 200-299 kV | BURL | SAB2 | MIDD | Q23BM | OH | 0 | No fault | Element-Initiated | 2008-06-16 01:25 | 0:00 | Lightning |  | NA- Momentary | Single Mode | 0
2008 | 20080615304087 | H1FA0087-2008 | 200-299 kV | MIDD | BEAC | SAB2 | Q29HM | OH | 0 | No fault | Element-Initiated | 2008-06-16 01:47 | 0:00 | Lightning |  | NA- Momentary | Single Mode | 0
2008 | 20080616301088 | H1FA0088-2008 | 200-299 kV | MIDD | BUCH |  | M33W | OH | 0 | No fault | Element-Initiated | 2008-06-16 05:35 | 0:00 | Lightning |  | NA- Momentary | Single Mode | 0
2008 | 20080618301089 | H1FA0089-2008 | 200-299 kV | MART | WIDD | HOLD | H23S | OH | 0 | Single P-G fault | Element-Initiated | 2008-06-18 15:19 | 0:00 | Unknown |  | NA- Momentary | Single Mode | 0
2008 | 20080619301090 | H1FA0090-2008 | 200-299 kV | COOK | OAKV |  | B15C | OH | 0 | No fault | AC Substation-Initiated | 2008-06-19 06:43 | 0:00 | Power System Condition |  | NA- Momentary | Dependent Mode | 0
2008 | 20080619302091 | H1FA0091-2008 | 200-299 kV | MART | WIDD | HOLD | H23S | OH | 0 | No fault | Element-Initiated | 2008-06-19 14:14 | 0:00 | Failed AC Circuit Equipment |  | NA- Momentary | Single Mode | 0
2008 | 20080621301092 | H1FA0092-2008 | 200-299 kV | MART | WIDD | HOLD | H23S | OH | 0 | No fault | Element-Initiated | 2008-06-21 18:00 | 0:00 | Lightning |  | NA- Momentary | Single Mode | 0
2008 | 20080621302093 | H1FA0093-2008 | 200-299 kV | MART | WIDD | HOLD | H23S | OH | 0 | P-P-G, 3 P, or 3P-G fault | Element-Initiated | 2008-06-21 18:04 | 0:00 | Lightning |  | NA- Momentary | Single Mode | 0
2008 | 20080621303094 | H1FA0094-2008 | 200-299 kV | HOLD | WIDD | MART | H24S | OH | 0 | No fault | Element-Initiated | 2008-06-21 18:05 | 0:00 | Lightning |  | NA- Momentary | Single Mode | 0
2008 | 20080621304095 | H1FA0095-2008 | 200-299 kV | MART | WIDD | HOLD | H23S | OH | 0 | No fault | Element-Initiated | 2008-06-21 18:08 | 0:00 | Lightning |  | NA- Momentary | Single Mode | 0
2008 | 20080621310096 | H1FA0096-2008 | 200-299 kV | MART | WIDD | HOLD | H23S | OH | 0 | Single P-G fault | Element-Initiated | 2008-06-21 18:26 | 0:00 | Lightning |  | NA- Momentary | Single Mode | 0
2008 | 20080621306097 | H1FA0097-2008 | 200-299 kV | HOLD | WIDD | MART | H24S | OH | 0 | No fault | Element-Initiated | 2008-06-21 18:56 | 0:00 | Lightning |  | NA- Momentary | Single Mode | 0
2008 | 20080621308098 | H1FA0098-2008 | 200-299 kV | MART | WIDD | HOLD | H23S | OH | 0 | Single P-G fault | Element-Initiated | 2008-06-21 19:39 | 0:00 | Lightning |  | NA- Momentary | Single Mode | 0
2008 | 20080622301099 | H1FA0099-2008 | 200-299 kV | MART | WIDD | HOLD | H23S | OH | 0 | Single P-G fault | Element-Initiated | 2008-06-22 09:59 | 0:00 | Lightning |  | NA- Momentary | Single Mode | 0
2008 | 20080622302100 | H1FA0100-2008 | 200-299 kV | HOLD | WIDD | MART | H24S | OH | 0 | No fault | Element-Initiated | 2008-06-22 19:21 | 0:00 | Lightning |  | NA- Momentary | Single Mode | 0
2008 | 20080622310101 | H1FA0101-2008 | 200-299 kV | WAWA | AUBR | MISS | P25W | OH | 0 | Single P-G fault | Element-Initiated | 2008-06-22 20:42 | 50:37 | Failed AC Circuit Equipment |  | Failed AC Circuit Equipment | Common Mode | 0
2008 | 20080622310102 | H1FA0102-2008 | 200-299 kV | WAWA | AUBR | MISS | P26W | OH | 0 | No fault | Element-Initiated | 2008-06-22 20:42 | 0:00 | Lightning |  | NA- Momentary | Common Mode | 0
2008 | 20080622311103 | H1FA0103-2008 | 200-299 kV | WAWA | AUBR | MISS | P26W | OH | 0 | No fault | Element-Initiated | 2008-06-22 21:06 | 94:09 | Failed AC Circuit Equipment |  | Failed AC Circuit Equipment | Single Mode | 0
2008 | 20080623301104 | H1FA0104-2008 | 200-299 kV | ORGV | ESSA |  | E8V | OH | 0 | No fault | AC Substation-Initiated | 2008-06-23 07:42 | 0:00 | Power System Condition |  | NA- Momentary | Dependent Mode | 0
2008 | 20080623303105 | H1FA0105-2008 | 200-299 kV | DOBB | ARNP | CHAT | C27P | OH | 0 | Single P-G fault | Element-Initiated | 2008-06-23 16:13 | 0:00 | Lightning |  | NA- Momentary | Single Mode | 0
2008 | 20080623306106 | H1FA0106-2008 | 200-299 kV | MART | WIDD | HOLD | H23S | OH | 0 | No fault | Element-Initiated | 2008-06-23 17:50 | 0:00 | Lightning |  | NA- Momentary | Single Mode | 0
2008 | 20080623307107 | H1FA0107-2008 | 200-299 kV | MART | WIDD | HOLD | H23S | OH | 0 | No fault | Element-Initiated | 2008-06-23 18:03 | 0:00 | Lightning |  | NA- Momentary | Single Mode | 0
2008 | 20080623312108 | H1FA0108-2008 | 200-299 kV | MERV | CHYW |  | M29C | OH | 0 | No fault | Element-Initiated | 2008-06-23 18:07 | 0:07 | Lightning |  | Lightning | Single Mode | 0
2008 | 20080623313109 | H1FA0109-2008 | 200-299 kV | LOWR | DYMD | WIDD | W71D | OH | 0 | P-P-G, 3 P, or 3P-G fault | Other Element-Initiated | 2008-06-23 18:31 | 0:00 | Power System Condition |  | NA- Momentary | Dependent Mode | 0
2008 | 20080623313110 | H1FA0110-2008 | 200-299 kV | MART | WIDD | HOLD | H23S | OH | 0 | No fault | Element-Initiated | 2008-06-23 18:31 | 0:00 | Lightning |  | NA- Momentary | Common Mode | 0
2008 | 20080623313111 | H1FA0111-2008 | 200-299 kV | HOLD | WIDD | MART | H24S | OH | 0 | No fault | Element-Initiated | 2008-06-23 18:31 | 0:00 | Lightning |  | NA- Momentary | Common Mode | 0
2008 | 20080623309112 | H1FA0112-2008 | 200-299 kV | MTNC | DOBB | CHEN | X1P | OH | 0 | Single P-G fault | Element-Initiated | 2008-06-23 19:29 | 0:00 | Lightning |  | NA- Momentary | Single Mode | 0
2008 | 20080623315113 | H1FA0113-2008 | 200-299 kV | MTNC | DOBB | CHEN | X1P | OH | 0 | No fault | Element-Initiated | 2008-06-23 19:53 | 0:13 | Lightning |  | Lightning | Single Mode | 0
2008 | 20080623311114 | H1FA0114-2008 | 200-299 kV | HVLK | CHAT |  | C25H | OH | 0 | Single P-G fault | Element-Initiated | 2008-06-23 20:58 | 0:00 | Lightning |  | NA- Momentary | Dependent Mode Initiating | 0
2008 | 20080623311115 | H1FA0115-2008 | 200-299 kV | CHYW | HVLK |  | H26C | OH | 0 | Single P-G fault | Other Element-Initiated | 2008-06-23 20:58 | 0:00 | Power System Condition |  | NA- Momentary | Dependent Mode | 0
2008 | 20080626301116 | H1FA0116-2008 | 200-299 kV | HVLK | CHAT |  | C25H | OH | 0 | No fault | Element-Initiated | 2008-06-26 19:47 | 0:00 | Lightning |  | NA- Momentary | Dependent Mode Initiating | 0
2008 | 20080626301117 | H1FA0117-2008 | 200-299 kV | CHYW | HVLK |  | H26C | OH | 0 | Single P-G fault | Other Element-Initiated | 2008-06-26 19:47 | 0:00 | Power System Condition |  | NA- Momentary | Dependent Mode | 0
2008 | 20080626302118 | H1FA0118-2008 | 200-299 kV | HVLK | CHAT |  | C25H | OH | 0 | No fault | Element-Initiated | 2008-06-26 19:49 | 0:00 | Lightning |  | NA- Momentary | Dependent Mode Initiating | 0
2008 | 20080626302119 | H1FA0119-2008 | 200-299 kV | CHYW | HVLK |  | H26C | OH | 0 | No fault | Other Element-Initiated | 2008-06-26 19:49 | 0:00 | Power System Condition |  | NA- Momentary | Dependent Mode | 0
2008 | 20080628301120 | H1FA0120-2008 | 400-599 kV | MILT | BRCB |  | B561M | OH | 0 | No fault | Element-Initiated | 2008-06-28 05:06 | 0:00 | Lightning |  | NA- Momentary | Single Mode | 0
2008 | 20080628304121 | H1FA0121-2008 | 200-299 kV | LENN | HINC |  | X2H | OH | 0 | Single P-G fault | Element-Initiated | 2008-06-29 04:25 | 0:00 | Lightning |  | NA- Momentary | Single Mode | 0
2008 | 20080629301122 | H1FA0122-2008 | 200-299 kV | LAWR | HINC |  | L22H | OH | 0 | No fault | Element-Initiated | 2008-06-29 05:52 | 0:00 | Lightning |  | NA- Momentary | Single Mode | 0
2008 | 20080702310123 | H1FA0123-2008 | 200-299 kV | CLAR | KLBG |  | V43 | OH | 0 | No fault | AC Substation-Initiated | 2008-07-02 12:16 | 0:00 | Power System Condition |  | NA- Momentary | Dependent Mode | 0
2008 | 20080707303124 | H1FA0124-2008 | 200-299 kV | MART | WIDD | HOLD | H23S | OH | 0 | No fault | Element-Initiated | 2008-07-07 09:51 | 0:00 | Lightning |  | NA- Momentary | Single Mode | 0
2008 | 20080707304125 | H1FA0125-2008 | 200-299 kV | FORT | KNRA |  | K24F | OH | 0 | P-P-G, 3 P, or 3P-G fault | Element-Initiated | 2008-07-08 02:03 | 0:00 | Lightning |  | NA- Momentary | Single Mode | 0
2008 | 20080709302126 | H1FA0126-2008 | 200-299 kV | DETW | MIDD |  | M20D | OH | 0 | No fault | Element-Initiated | 2008-07-09 18:48 | 0:00 | Failed Protection System Equipment |  | NA- Momentary | Single Mode | 0
2008 | 20080712310127 | H1FA0127-2008 | 200-299 kV | SEAF | BRUC | DETW | B22D | OH | 0 | No fault | Element-Initiated | 2008-07-12 17:32 | 0:02 | Lightning |  | Lightning | Single Mode | 0
2008 | 20080712309128 | H1FA0128-2008 | 200-299 kV | HANO | BRUC | ORGV | B4V | OH | 0 | Single P-G fault | Element-Initiated | 2008-07-12 19:02 | 0:09 | Lightning |  | Lightning | Single Mode | 0
2008 | 20080712305129 | H1FA0129-2008 | 200-299 kV | MART | WIDD | HOLD | H23S | OH | 0 | No fault | Element-Initiated | 2008-07-12 21:33 | 0:00 | Lightning |  | NA- Momentary | Single Mode | 0
2008 | 20080716304130 | H1FA0130-2008 | 200-299 kV | MERV | CHYW |  | M29C | OH | 0 | Single P-G fault | Element-Initiated | 2008-07-16 10:08 | 0:07 | Lightning |  | Lightning | Single Mode | 0
2008 | 20080716301131 | H1FA0131-2008 | 200-299 kV | CHYW | CHAT |  | C28C | OH | 0 | Single P-G fault | Element-Initiated | 2008-07-16 10:19 | 0:00 | Lightning |  | NA- Momentary | Single Mode | 0
2008 | 20080716302132 | H1FA0132-2008 | 200-299 kV | SEAF | DETW | BRUC | B23D | OH | 0 | No fault | Element-Initiated | 2008-07-16 10:57 | 0:00 | Lightning |  | NA- Momentary | Single Mode | 0
2008 | 20080717303133 | H1FA0133-2008 | 200-299 kV | MIND | ESSA |  | M7E | OH | 0 | Single P-G fault | Element-Initiated | 2008-07-18 03:49 | 0:00 | Lightning |  | NA- Momentary | Single Mode | 0
2008 | 20080718319134 | H1FA0134-2008 | 200-299 kV | DESJ | HOLD |  | D5H | OH | 0 | No fault | Element-Initiated | 2008-07-18 06:38 | 0:04 | Lightning |  | Lightning | Single Mode | 0
2008 | 20080718302135 | H1FA0135-2008 | 200-299 kV | LAWR | HINC |  | L21H | OH | 0 | No fault | Element-Initiated | 2008-07-18 08:41 | 0:00 | Lightning |  | NA- Momentary | Single Mode | 0
2008 | 20080718304136 | H1FA0136-2008 | 200-299 kV | LAWR | HINC |  | L22H | OH | 0 | No fault | Element-Initiated | 2008-07-18 09:08 | 0:00 | Lightning |  | NA- Momentary | Single Mode | 0
2008 | 20080718308137 | H1FA0137-2008 | 200-299 kV | MARA | LAKE |  | M24L | OH | 0 | Single P-G fault | Element-Initiated | 2008-07-18 12:05 | 0:00 | Lightning |  | NA- Momentary | Single Mode | 0
2008 | 20080718322138 | H1FA0138-2008 | 200-299 kV | DOBB | ARNP | CHAT | C27P | OH | 0 | No fault | Element-Initiated | 2008-07-18 19:25 | 0:18 | Lightning |  | Lightning | Single Mode | 0
2008 | 20080718313139 | H1FA0139-2008 | 200-299 kV | DOBB | ARNP | CHAT | C27P | OH | 0 | No fault | Element-Initiated | 2008-07-18 20:46 | 0:00 | Lightning |  | NA- Momentary | Single Mode | 0
2008 | 20080718321140 | H1FA0140-2008 | 200-299 kV | MERV | CHYW |  | M29C | OH | 0 | No fault | Element-Initiated | 2008-07-18 21:25 | 0:07 | Lightning |  | Lightning | Single Mode | 0
2008 | 20080718316141 | H1FA0141-2008 | 200-299 kV | MTNC | DOBB | CHEN | X1P | OH | 0 | P-P-G, 3 P, or 3P-G fault | Element-Initiated | 2008-07-18 21:31 | 0:00 | Lightning |  | NA- Momentary | Single Mode | 0
2008 | 20080718317142 | H1FA0142-2008 | 200-299 kV | MTNC | DOBB | CHEN | X1P | OH | 0 | No fault | Element-Initiated | 2008-07-18 21:44 | 0:05 | Lightning |  | Lightning | Single Mode | 0
2008 | 20080718318143 | H1FA0143-2008 | 200-299 kV | MERV | CHYW |  | M29C | OH | 0 | No fault | Element-Initiated | 2008-07-18 23:16 | 0:00 | Lightning |  | NA- Momentary | Single Mode | 0
2008 | 20080720305144 | H1FA0144-2008 | 200-299 kV | HVLK | CHAT |  | C25H | OH | 0 | Single P-G fault | Other Element-Initiated | 2008-07-20 15:09 | 0:15 | Power System Condition |  | Power System Condition | Dependent Mode | 0
2008 | 20080720305145 | H1FA0145-2008 | 200-299 kV | CHYW | HVLK |  | H26C | OH | 0 | No fault | Element-Initiated | 2008-07-20 15:09 | 0:15 | Failed Protection System Equipment |  | Failed Protection System Equipment | Dependent Mode Initiating | 0
2008 | 20080720304146 | H1FA0146-2008 | 200-299 kV | MACK | LAKE |  | A22L | OH | 0 | Single P-G fault | Element-Initiated | 2008-07-20 21:40 | 0:00 | Lightning |  | NA- Momentary | Single Mode | 0
2008 | 20080722302147 | H1FA0147-2008 | 200-299 kV | MIND | BRWN |  | M81B | OH | 0 | Single P-G fault | AC Substation-Initiated | 2008-07-23 02:58 | 0:05 | Power System Condition |  | Power System Condition | Dependent Mode | 0
2008 | 20080722302148 | H1FA0148-2008 | 200-299 kV | BRWN | CLAR |  | B83V | OH | 0 | No fault | AC Substation-Initiated | 2008-07-23 02:58 | 0:00 | Power System Condition |  | NA- Momentary | Dependent Mode | 0
2008 | 20080724302149 | H1FA0149-2008 | 200-299 kV | MIND | BRWN |  | M80B | OH | 0 | Single P-G fault | Element-Initiated | 2008-07-24 19:03 | 0:00 | Lightning |  | NA- Momentary | Dependent Mode Initiating | 0
2008 | 20080724302150 | H1FA0150-2008 | 200-299 kV | CLAR | BRWN |  | B82V | OH | 0 | No fault | Other Element-Initiated | 2008-07-24 19:03 | 0:00 | Power System Condition |  | NA- Momentary | Dependent Mode | 0
2008 | 20080725306151 | H1FA0151-2008 | 200-299 kV | SEAF | DETW | BRUC | B23D | OH | 0 | No fault | Element-Initiated | 2008-07-25 17:50 | 0:00 | Failed Protection System Equipment |  | NA- Momentary | Single Mode | 0
2008 | 20080726301152 | H1FA0152-2008 | 200-299 kV | MART | WIDD | HOLD | H23S | OH | 0 | No fault | Element-Initiated | 2008-07-26 07:35 | 0:00 | Lightning |  | NA- Momentary | Single Mode | 0
2008 | 20080726305153 | H1FA0153-2008 | 400-599 kV | LENN | HAWT |  | X523A | OH | 0 | Single P-G fault | Element-Initiated | 2008-07-26 13:22 | 0:00 | Lightning |  | NA- Momentary | Common Mode | 0
2008 | 20080726305154 | H1FA0154-2008 | 400-599 kV | BOWN | LENN |  | X520B | OH | 0 | No fault | Element-Initiated | 2008-07-26 13:22 | 0:00 | Lightning |  | NA- Momentary | Common Mode | 0
2008 | 20080726303155 | H1FA0155-2008 | 200-299 kV | MART | WIDD | HOLD | H23S | OH | 0 | No fault | Element-Initiated | 2008-07-26 15:50 | 0:00 | Lightning |  | NA- Momentary | Single Mode | 0
2008 | 20080726304156 | H1FA0156-2008 | 200-299 kV | CLAR | PARK |  | V75P | OH | 0 | No fault | AC Substation-Initiated | 2008-07-26 17:14 | 0:00 | Power System Condition |  | NA- Momentary | Dependent Mode | 0
2008 | 20080726315157 | H1FA0157-2008 | 200-299 kV | MIDD | DETW |  | M21D | OH | 0 | P-P-G, 3 P, or 3P-G fault | AC Substation-Initiated | 2008-07-26 17:17 | 0:00 | Power System Condition |  | NA- Momentary | Dependent Mode | 0
2008 | 20080726306158 | H1FA0158-2008 | 200-299 kV | BEAC | MIDD | SAB2 | Q24HM | OH | 0 | No fault | Element-Initiated | 2008-07-26 17:35 | 0:00 | Lightning |  | NA- Momentary | Single Mode | 0
2008 | 20080726308159 | H1FA0159-2008 | 200-299 kV | MIDD | BUCH |  | M33W | OH | 0 | No fault | Element-Initiated | 2008-07-26 19:02 | 0:00 | Lightning |  | NA- Momentary | Single Mode | 0
2008 | 20080729301160 | H1FA0160-2008 | 200-299 kV | FORT | KNRA |  | K24F | OH | 0 | Single P-G fault | Element-Initiated | 2008-07-29 07:52 | 0:00 | Lightning |  | NA- Momentary | Single Mode | 0
2008 | 20080729310161 | H1FA0161-2008 | 200-299 kV | MACK | LAKE |  | A22L | OH | 0 | No fault | Other Element-Initiated | 2008-07-29 09:34 | 0:08 | Power System Condition |  | Power System Condition | Dependent Mode | 0
2008 | 20080729309162 | H1FA0162-2008 | 200-299 kV | ATIK | MACK |  | N93A | OH | 0 | Single P-G fault | AC Substation-Initiated | 2008-07-29 09:37 | 3:42 | Power System Condition |  | Power System Condition | Dependent Mode | 0
2008 | 20080729307163 | H1FA0163-2008 | 200-299 kV | MACK | LAKE |  | A21L | OH | 0 | Single P-G fault | Element-Initiated | 2008-07-29 11:59 | 0:00 | Lightning |  | NA- Momentary | Single Mode | 0
2008 | 20080730301164 | H1FA0164-2008 | 400-599 kV | CLAR | ESSA |  | E511V | OH | 0 | No fault | Element-Initiated | 2008-07-30 09:49 | 0:00 | Unknown |  | NA- Momentary | Single Mode | 0
2008 | 20080730302165 | H1FA0165-2008 | 200-299 kV | SCOT | BUCH |  | N21W | OH | 0 | Single P-G fault | Element-Initiated | 2008-07-30 12:13 | 0:00 | Lightning |  | NA- Momentary | Single Mode | 0
2008 | 20080730303166 | H1FA0166-2008 | 200-299 kV | MIDD | BUCH |  | M33W | OH | 0 | No fault | Element-Initiated | 2008-07-30 13:20 | 0:00 | Lightning |  | NA- Momentary | Single Mode | 0
2008 | 20080730304167 | H1FA0167-2008 | 200-299 kV | SAB2 | ALBG |  | Q28A | OH | 0 | No fault | AC Substation-Initiated | 2008-07-30 17:11 | 0:00 | Power System Condition |  | NA- Momentary | Dependent Mode | 0
2008 | 20080730307168 | H1FA0168-2008 | 200-299 kV | HANO | ORGV | BRUC | B5V | OH | 0 | No fault | Element-Initiated | 2008-07-31 00:15 | 0:00 | Lightning |  | NA- Momentary | Single Mode | 0
2008 | 20080731301169 | H1FA0169-2008 | 200-299 kV | BURL | TRAF |  | T36B | OH | 0 | Single P-G fault | Element-Initiated | 2008-07-31 06:59 | 0:00 | Lightning |  | NA- Momentary | Single Mode | 0
2008 | 20080731306170 | H1FA0170-2008 | 200-299 kV | CLAR | RICH |  | V73RS | OH | 0 | No fault | Element-Initiated | 2008-07-31 13:18 | 5:23 | Human Error |  | Human Error | Single Mode | 0
2008 | 20080801305171 | H1FA0171-2008 | 200-299 kV | WAWA | AUBR | MISS | P26W | OH | 0 | No fault | Element-Initiated | 2008-08-01 22:59 | 0:00 | Lightning |  | NA- Momentary | Common Mode | 0
2008 | 20080801305172 | H1FA0172-2008 | 200-299 kV | WAWA | AUBR | MISS | P25W | OH | 0 | No fault | Element-Initiated | 2008-08-01 22:59 | 0:00 | Lightning |  | NA- Momentary | Common Mode | 0
2008 | 20080801306173 | H1FA0173-2008 | 200-299 kV | CHAM | LABT |  | L29C | OH | 0 | P-P-G, 3 P, or 3P-G fault | Element-Initiated | 2008-08-02 00:06 | 0:00 | Lightning |  | NA- Momentary | Single Mode | 0
2008 | 20080801308174 | H1FA0174-2008 | 200-299 kV | MIDD | BUCH |  | M33W | OH | 0 | No fault | Element-Initiated | 2008-08-02 04:00 | 0:00 | Lightning |  | NA- Momentary | Single Mode | 0
2008 | 20080802303175 | H1FA0175-2008 | 200-299 kV | NANK | JARV |  | N22J | OH | 0 | No fault | Element-Initiated | 2008-08-02 11:41 | 0:08 | Failed Protection System Equipment |  | Failed Protection System Equipment | Single Mode | 0
2008 | 20080805313176 | H1FA0176-2008 | 200-299 kV | MACK | LAKE |  | A21L | OH | 0 | Single P-G fault | Element-Initiated | 2008-08-05 17:26 | 0:21 | Lightning |  | Lightning | Common Mode | 0
2008 | 20080805313177 | H1FA0177-2008 | 200-299 kV | MACK | LAKE |  | A22L | OH | 0 | No fault | Element-Initiated | 2008-08-05 17:26 | 0:21 | Lightning |  | Lightning | Common Mode | 0
2008 | 20080805306178 | H1FA0178-2008 | 200-299 kV | MART | WIDD | HOLD | H23S | OH | 0 | Single P-G fault | Element-Initiated | 2008-08-05 19:41 | 0:00 | Lightning |  | NA- Momentary | Single Mode | 0
2008 | 20080805315179 | H1FA0179-2008 | 200-299 kV | ESSA | ORGV |  | E9V | OH | 0 | Single P-G fault | AC Substation-Initiated | 2008-08-05 20:12 | 0:00 | Power System Condition |  | NA- Momentary | Dependent Mode | 0
2008 | 20080805309180 | H1FA0180-2008 | 200-299 kV | SCOT | BUCH |  | N21W | OH | 0 | No fault | Element-Initiated | 2008-08-05 20:52 | 0:00 | Lightning |  | NA- Momentary | Single Mode | 0
2008 | 20080805310181 | H1FA0181-2008 | 400-599 kV | ESSA | HANM |  | X504E | OH | 0 | Single P-G fault | Element-Initiated | 2008-08-05 20:58 | 0:00 | Lightning |  | NA- Momentary | Single Mode | 0
2008 | 20080805307182 | H1FA0182-2008 | 200-299 kV | MART | WIDD | HOLD | H23S | OH | 0 | No fault | Element-Initiated | 2008-08-05 21:14 | 0:00 | Lightning |  | NA- Momentary | Single Mode | 0
2008 | 20080805308183 | H1FA0183-2008 | 200-299 kV | MART | WIDD | HOLD | H23S | OH | 0 | No fault | Element-Initiated | 2008-08-05 21:16 | 0:00 | Lightning |  | NA- Momentary | Single Mode | 0
2008 | 20080807301184 | H1FA0184-2008 | 200-299 kV | MART | WIDD | HOLD | H23S | OH | 0 | No fault | Element-Initiated | 2008-08-07 15:00 | 0:00 | Lightning |  | NA- Momentary | Single Mode | 0
2008 | 20080807309185 | H1FA0185-2008 | 200-299 kV | MART | WIDD | HOLD | H23S | OH | 0 | Single P-G fault | Element-Initiated | 2008-08-07 15:21 | 0:00 | Lightning |  | NA- Momentary | Common Mode | 0
2008 | 20080807309186 | H1FA0186-2008 | 200-299 kV | LOWR | DYMD | WIDD | W71D | OH | 0 | No fault | Other Element-Initiated | 2008-08-07 15:21 | 0:00 | Power System Condition |  | NA- Momentary | Dependent Mode | 0
2008 | 20080807309187 | H1FA0187-2008 | 200-299 kV | HOLD | WIDD | MART | H24S | OH | 0 | No fault | Element-Initiated | 2008-08-07 15:21 | 0:00 | Lightning |  | NA- Momentary | Common Mode | 0
2008 | 20080807311188 | H1FA0188-2008 | 200-299 kV | MISS | WELL |  | T27P | OH | 0 | No fault | Element-Initiated | 2008-08-07 19:03 | 0:08 | Lightning |  | Lightning | Single Mode | 0
2008 | 20080808302189 | H1FA0189-2008 | 400-599 kV | CHYW | BOWN |  | B542C | OH | 0 | P-P-G, 3 P, or 3P-G fault | Element-Initiated | 2008-08-08 20:44 | 0:10 | Unknown |  | Unknown | Single Mode | 0
2008 | 20080809301190 | H1FA0190-2008 | 200-299 kV | SCOT | NOVA |  | V43N | OH | 0 | No fault | Other Element-Initiated | 2008-08-09 10:26 | 0:00 | Power System Condition |  | NA- Momentary | Dependent Mode | 0
2008 | 20080809301191 | H1FA0191-2008 | 200-299 kV | NOVA | LABT |  | L27V | OH | 0 | No fault | AC Substation-Initiated | 2008-08-09 10:26 | 0:00 | Power System Condition |  | NA- Momentary | Dependent Mode | 0
2008 | 20080809302192 | H1FA0192-2008 | 200-299 kV | MIDD | BUCH |  | M33W | OH | 0 | Single P-G fault | Element-Initiated | 2008-08-09 19:47 | 0:00 | Lightning |  | NA- Momentary | Single Mode | 0
2008 | 20080809303193 | H1FA0193-2008 | 200-299 kV | SCOT | BUCH |  | N21W | OH | 0 | No fault | Element-Initiated | 2008-08-09 21:15 | 0:00 | Lightning |  | NA- Momentary | Single Mode | 0
2008 | 20080813301194 | H1FA0194-2008 | 200-299 kV | HVLK | CHAT |  | C25H | OH | 0 | Single P-G fault | AC Substation-Initiated | 2008-08-13 11:07 | 0:00 | Power System Condition |  | NA- Momentary | Dependent Mode | 0
2008 | 20080813301195 | H1FA0195-2008 | 200-299 kV | CHYW | HVLK |  | H26C | OH | 0 | Single P-G fault | AC Substation-Initiated | 2008-08-13 11:07 | 0:00 | Power System Condition |  | NA- Momentary | Dependent Mode | 0
2008 | 20080813302196 | H1FA0196-2008 | 200-299 kV | HANM | MISS |  | X74P | OH | 0 | No fault | Element-Initiated | 2008-08-13 17:32 | 0:00 | Lightning |  | NA- Momentary | Single Mode | 0
2008 | 20080813304197 | H1FA0197-2008 | 200-299 kV | SCOT | IMPE |  | N6S | OH | 0 | Single P-G fault | AC Substation-Initiated | 2008-08-13 18:16 | 0:00 | Power System Condition |  | NA- Momentary | Dependent Mode | 0
2008 | 20080815301198 | H1FA0198-2008 | 200-299 kV | BELL | HINC |  | H23B | OH | 0 | No fault | Other Element-Initiated | 2008-08-15 09:44 | 0:00 | Power System Condition |  | NA- Momentary | Dependent Mode | 0
2008 | 20080815301199 | H1FA0199-2008 | 200-299 kV | BELL | CHYW |  | B23C | OH | 0 | No fault | Element-Initiated | 2008-08-15 09:44 | 0:00 | Lightning |  | NA- Momentary | Dependent Mode Initiating | 0
2008 | 20080816305200 | H1FA0200-2008 | 200-299 kV | ATIK | MACK |  | N93A | OH | 0 | No fault | AC Substation-Initiated | 2008-08-16 16:18 | 1:18 | Power System Condition |  | Power System Condition | Dependent Mode | 0
2008 | 20080816306201 | H1FA0201-2008 | 200-299 kV | HOLD | WIDD | MART | H24S | OH | 0 | Single P-G fault | Element-Initiated | 2008-08-16 22:08 | 21:20 | Failed AC Circuit Equipment |  | Failed AC Circuit Equipment | Single Mode | 0
2008 | 20080818310202 | H1FA0202-2008 | 200-299 kV | HOLD | WIDD | MART | H24S | OH | 0 | No fault | AC Substation-Initiated | 2008-08-18 17:08 | 0:18 | Power System Condition |  | Power System Condition | Dependent Mode | 0
2008 | 20080818306203 | H1FA0203-2008 | 200-299 kV | DETW | BUCH |  | D5W | OH | 0 | No fault | Element-Initiated | 2008-08-18 19:17 | 0:00 | Lightning |  | NA- Momentary | Single Mode | 0
2008 | 20080818308204 | H1FA0204-2008 | 200-299 kV | LAWR | HINC |  | L22H | OH | 0 | No fault | Element-Initiated | 2008-08-18 21:42 | 0:00 | Lightning |  | NA- Momentary | Single Mode | 0
2008 | 20080819301205 | H1FA0205-2008 | 200-299 kV | CLAR | PARK |  | V75P | OH | 0 | P-P-G, 3 P, or 3P-G fault | AC Substation-Initiated | 2008-08-19 15:15 | 0:00 | Power System Condition |  | NA- Momentary | Dependent Mode | 0
2008 | 20080819302206 | H1FA0206-2008 | 200-299 kV | CLAR | BRWN |  | B82V | OH | 0 | No fault | Other Element-Initiated | 2008-08-20 04:48 | 0:00 | Power System Condition |  | NA- Momentary | Dependent Mode | 0
2008 | 20080819302207 | H1FA0207-2008 | 200-299 kV | MIND | BRWN |  | M80B | OH | 0 | No fault | Element-Initiated | 2008-08-20 04:48 | 0:00 | Unknown |  | NA- Momentary | Dependent Mode Initiating | 0
2008 | 20080822302208 | H1FA0208-2008 | 200-299 kV | LEAS | CHYW |  | C14L | OH | 0 | Single P-G fault | Element-Initiated | 2008-08-22 14:50 | 0:00 | Human Error |  | NA- Momentary | Single Mode | 0
2008 | 20080823301209 | H1FA0209-2008 | 200-299 kV | MARA | LAKE |  | M24L | OH | 0 | No fault | Element-Initiated | 2008-08-23 07:57 | 0:00 | Lightning |  | NA- Momentary | Common Mode | 0
2008 | 20080823301210 | H1FA0210-2008 | 200-299 kV | MARA | LAKE |  | M23L | OH | 0 | Single P-G fault | Element-Initiated | 2008-08-23 07:57 | 0:00 | Lightning |  | NA- Momentary | Common Mode | 0
2008 | 20080827301211 | H1FA0211-2008 | 200-299 kV | CHYW | RICH |  | C18R | OH | 0 | Single P-G fault | Element-Initiated | 2008-08-27 14:12 | 0:00 | Unknown |  | NA- Momentary | Single Mode | 0
2008 | 20080827302212 | H1FA0212-2008 | 400-599 kV | ESSA | HANM |  | X503E | OH | 0 | No fault | Element-Initiated | 2008-08-27 14:35 | 0:23 | Human Error |  | Human Error | Single Mode | 0
2008 | 20080828302213 | H1FA0213-2008 | 200-299 kV | MIDD | NANK | CALE | N6M | OH | 0 | Single P-G fault | Element-Initiated | 2008-08-28 16:01 | 0:06 | Human Error |  | Human Error | Single Mode | 0
2008 | 20080830303214 | H1FA0214-2008 | 200-299 kV | MART | WIDD | HOLD | H23S | OH | 0 | No fault | Element-Initiated | 2008-08-30 05:04 | 11:38 | Unknown |  | Unknown | Single Mode | 0
2008 | 20080902308215 | H1FA0215-2008 | 200-299 kV | MARA | LAKE |  | M24L | OH | 0 | No fault | Element-Initiated | 2008-09-02 22:16 | 0:00 | Lightning |  | NA- Momentary | Single Mode | 0
2008 | 20080905303216 | H1FA0216-2008 | 200-299 kV | MANB | RICH |  | R15K | OH | 0 | No fault | AC Substation-Initiated | 2008-09-05 18:08 | 0:13 | Power System Condition |  | Power System Condition | Dependent Mode | 0
2008 | 20080905301217 | H1FA0217-2008 | 200-299 kV | BURL | BEAC |  | B18H | OH | 0 | Single P-G fault | Element-Initiated | 2008-09-05 23:07 | 0:00 | Unknown |  | NA- Momentary | Single Mode | 0
2008 | 20080910301218 | H1FA0218-2008 | 200-299 kV | LENN | HINC |  | X2H | OH | 0 | No fault | Element-Initiated | 2008-09-10 14:29 | 0:00 | Human Error |  | NA- Momentary | Single Mode | 0
2008 | 20080912301219 | H1FA0219-2008 | 200-299 kV | MART | WIDD | HOLD | H23S | OH | 0 | No fault | Element-Initiated | 2008-09-12 18:50 | 0:00 | Unknown |  | NA- Momentary | Single Mode | 0
2008 | 20080914301220 | H1FA0220-2008 | 200-299 kV | BELL | CHYW |  | B23C | OH | 0 | No fault | Element-Initiated | 2008-09-14 06:05 | 0:00 | Unknown |  | NA- Momentary | Dependent Mode Initiating | 0
2008 | 20080914301221 | H1FA0221-2008 | 200-299 kV | BELL | HINC |  | H23B | OH | 0 | P-P-G, 3 P, or 3P-G fault | Other Element-Initiated | 2008-09-14 06:05 | 0:00 | Power System Condition |  | NA- Momentary | Dependent Mode | 0
2008 | 20080918302222 | H1FA0222-2008 | 200-299 kV | SMAR | MERV |  | M32S | OH | 0 | No fault | Element-Initiated | 2008-09-18 13:38 | 0:16 | Human Error |  | Human Error | Single Mode | 0
2008 | 20080920301223 | H1FA0223-2008 | 200-299 kV | LAWR | HINC |  | L21H | OH | 0 | No fault | Element-Initiated | 2008-09-21 02:28 | 0:00 | Lightning |  | NA- Momentary | Common Mode | 0
2008 | 20080920301224 | H1FA0224-2008 | 200-299 kV | LAWR | HINC |  | L20H | OH | 0 | Single P-G fault | Element-Initiated | 2008-09-21 02:28 | 0:00 | Lightning |  | NA- Momentary | Common Mode | 0
2008 | 20080927301225 | H1FA0225-2008 | 200-299 kV | DOBB | CHYW |  | P15C | OH | 0 | No fault | Element-Initiated | 2008-09-27 07:46 | 0:00 | Unknown |  | NA- Momentary | Single Mode | 0
2008 | 20080927302226 | H1FA0226-2008 | 200-299 kV | NOVA | LABT |  | L25V | OH | 0 | Single P-G fault | AC Substation-Initiated | 2008-09-27 15:56 | 0:00 | Power System Condition |  | NA- Momentary | Dependent Mode | 0
2008 | 20080927302227 | H1FA0227-2008 | 200-299 kV | NOVA | SCOT |  | V41N | OH | 0 | Single P-G fault | AC Substation-Initiated | 2008-09-27 15:56 | 0:00 | Power System Condition |  | NA- Momentary | Dependent Mode | 0
2008 | 20081001303228 | H1FA0228-2008 | 200-299 kV | LABT | LONG |  | L26L | OH | 0 | No fault | AC Substation-Initiated | 2008-10-01 17:17 | 0:06 | Power System Condition |  | Power System Condition | Dependent Mode | 0
2008 | 20081006302229 | H1FA0229-2008 | 200-299 kV | RICH | CHYW |  | C5R | OH | 0 | Single P-G fault | AC Substation-Initiated | 2008-10-06 12:01 | 0:05 | Power System Condition |  | Power System Condition | Dependent Mode | 0
2008 | 20081011301230 | H1FA0230-2008 | 400-599 kV | MILT | CLAR |  | M570V | OH | 0 | No fault | Element-Initiated | 2008-10-11 05:47 | 0:00 | Unknown |  | NA- Momentary | Single Mode | 0
2008 | 20081011303231 | H1FA0231-2008 | 200-299 kV | HANM | ALGA |  | X27A | OH | 0 | No fault | Element-Initiated | 2008-10-11 20:34 | 112:45 | Failed AC Circuit Equipment |  | Failed AC Circuit Equipment | Single Mode | 0
2008 | 20081012302232 | H1FA0232-2008 | 200-299 kV | BURL | BEAC |  | B18H | OH | 0 | No fault | AC Substation-Initiated | 2008-10-13 03:16 | 0:00 | Power System Condition |  | NA- Momentary | Dependent Mode | 0
2008 | 20081014301233 | H1FA0233-2008 | 400-599 kV | BOWN | LENN |  | X521B | OH | 0 | Single P-G fault | Element-Initiated | 2008-10-14 09:12 | 0:00 | Unknown |  | NA- Momentary | Single Mode | 0
2008 | 20081014302234 | H1FA0234-2008 | 200-299 kV | SCOT | BUCH |  | N21W | OH | 0 | No fault | Element-Initiated | 2008-10-14 15:45 | 0:00 | Failed Protection System Equipment |  | NA- Momentary | Single Mode | 0
2008 | 20081016302235 | H1FA0235-2008 | 200-299 kV | BUCH | LONG | CHAM | W45LC | OH | 0 | No fault | Element-Initiated | 2008-10-16 11:39 | 0:01 | Failed Protection System Equipment |  | Failed Protection System Equipment | Single Mode | 0
2008 | 20081016301236 | H1FA0236-2008 | 200-299 kV | BURL | SAB2 | MIDD | Q23BM | OH | 0 | No fault | Element-Initiated | 2008-10-16 17:13 | 0:00 | Failed AC Circuit Equipment |  | NA- Momentary | Single Mode | 0
2008 | 20081024301237 | H1FA0237-2008 | 400-599 kV | CHYW | BOWN |  | B543C | OH | 0 | P-P-G, 3 P, or 3P-G fault | AC Substation-Initiated | 2008-10-24 19:07 | 10:49 | Power System Condition |  | Power System Condition | Dependent Mode | 0
2008 | 20081025301238 | H1FA0238-2008 | 200-299 kV | DRYD | KNRA |  | K23D | OH | 0 | No fault | Element-Initiated | 2008-10-25 21:37 | 0:00 | Lightning |  | NA- Momentary | Single Mode | 0
2008 | 20081025302239 | H1FA0239-2008 | 200-299 kV | MIDD | BUCH |  | M33W | OH | 0 | No fault | AC Substation-Initiated | 2008-10-25 23:31 | 0:00 | Power System Condition |  | NA- Momentary | Dependent Mode | 0
2008 | 20081027301240 | H1FA0240-2008 | 200-299 kV | CHAM | BUCH | LONG | W44LC | OH | 0 | Single P-G fault | Element-Initiated | 2008-10-27 09:43 | 0:05 | Failed Protection System Equipment |  | Failed Protection System Equipment | Single Mode | 0
2008 | 20081027302241 | H1FA0241-2008 | 200-299 kV | CHAM | BUCH | LONG | W44LC | OH | 0 | No fault | Element-Initiated | 2008-10-27 09:51 | 0:00 | Failed Protection System Equipment |  | NA- Momentary | Single Mode | 0
2008 | 20081103301242 | H1FA0242-2008 | 200-299 kV | CHAM | LAUZ |  | C23Z | OH | 0 | Single P-G fault | Element-Initiated | 2008-11-03 15:19 | 0:00 | Lightning |  | NA- Momentary | Single Mode | 0
2008 | 20081105302243 | H1FA0243-2008 | 200-299 kV | MIND | BRWN |  | M80B | OH | 0 | Single P-G fault | Other Element-Initiated | 2008-11-05 22:00 | 1:38 | Power System Condition |  | Power System Condition | Dependent Mode | 0
2008 | 20081105302244 | H1FA0244-2008 | 200-299 kV | CLAR | BRWN |  | B82V | OH | 0 | No fault | Element-Initiated | 2008-11-05 22:00 | 1:38 | Unknown |  | Unknown | Dependent Mode Initiating | 0
2008 | 20081110301245 | H1FA0245-2008 | 200-299 kV | MIDD | BURL | SAB2 | Q25BM | OH | 0 | Single P-G fault | AC Substation-Initiated | 2008-11-10 12:18 | 0:12 | Power System Condition |  | Power System Condition | Dependent Mode | 0
2008 | 20081115301246 | H1FA0246-2008 | 200-299 kV | NANK | JARV |  | N22J | OH | 0 | No fault | AC Substation-Initiated | 2008-11-15 18:14 | 0:35 | Power System Condition |  | Power System Condition | Dependent Mode | 0
2008 | 20081116301247 | H1FA0247-2008 | 200-299 kV | RICH | CHYW |  | C5R | OH | 0 | No fault | Element-Initiated | 2008-11-16 09:02 | 0:00 | Failed AC Substation Equipment |  | NA- Momentary | Single Mode | 0
2008 | 20081117301248 | H1FA0248-2008 | 200-299 kV | CHAM | BUCH | LONG | W44LC | OH | 0 | No fault | AC Substation-Initiated | 2008-11-17 23:14 | 0:00 | Power System Condition |  | NA- Momentary | Dependent Mode | 0
2008 | 20081119303249 | H1FA0249-2008 | 200-299 kV | MISS | WELL |  | T27P | OH | 0 | Single P-G fault | AC Substation-Initiated | 2008-11-19 19:34 | 1:22 | Power System Condition |  | Power System Condition | Dependent Mode | 0
2008 | 20081119301250 | H1FA0250-2008 | 400-599 kV | MIDD | NANK |  | N580M | OH | 0 | No fault | Element-Initiated | 2008-11-19 22:38 | 0:00 | Failed Protection System Equipment |  | NA- Momentary | Single Mode | 0
2008 | 20081202301251 | H1FA0251-2008 | 200-299 kV | BUCH | LONG | CHAM | W45LC | OH | 0 | No fault | Element-Initiated | 2008-12-02 22:33 | 0:00 | Failed Protection System Equipment |  | NA- Momentary | Single Mode | 0
2008 | 20081203301252 | H1FA0252-2008 | 200-299 kV | BUCH | TALB |  | W36 | OH | 0 | No fault | AC Substation-Initiated | 2008-12-03 15:55 | 0:00 | Power System Condition |  | NA- Momentary | Dependent Mode | 0
2008 | 20081218301253 | H1FA0253-2008 | 200-299 kV | HVLK | CHYW |  | H24C | OH | 0 | P-P-G, 3 P, or 3P-G fault | AC Substation-Initiated | 2008-12-18 14:12 | 0:00 | Power System Condition |  | NA- Momentary | Dependent Mode | 0
2008 | 20081218301254 | H1FA0254-2008 | 200-299 kV | HINC | HVLK |  | H27H | OH | 0 | No fault | AC Substation-Initiated | 2008-12-18 14:12 | 0:00 | Power System Condition |  | NA- Momentary | Dependent Mode | 0
2008 | 20081225301255 | H1FA0255-2008 | 200-299 kV | MIND | ESSA |  | M7E | OH | 0 | No fault | AC Substation-Initiated | 2008-12-25 17:10 | 0:00 | Power System Condition |  | NA- Momentary | Dependent Mode | 0
2008 | 20081228304256 | H1FA0256-2008 | 200-299 kV | MART | WIDD | HOLD | H23S | OH | 0 | Single P-G fault | Element-Initiated | 2008-12-28 19:05 | 0:00 | Weather, excluding lightning |  | NA- Momentary | Single Mode | 0
2008 | 20081228312257 | H1FA0257-2008 | 200-299 kV | MART | INCO |  | S21N | OH | 0 | No fault | Element-Initiated | 2008-12-28 19:19 | 0:05 | Weather, excluding lightning |  | Weather, excluding lightning | Single Mode | 0
2009 | 200901113030001 | H1FA0001-2009 | 400-599 kV | CHYW | BOWN |  | B542C | OH | 0 | No fault | AC Substation-Initiated | 2009-01-11 18:34 | 3:26 | Power System Condition |  | Power System Condition | Dependent Mode | 0
2009 | 200901163010002 | H1FA0002-2009 | 200-299 kV | MTNC | DOBB | CHEN | X1P | OH | 0 | No fault | AC Substation-Initiated | 2009-01-16 11:51 | 0:12 | Power System Condition |  | Power System Condition | Dependent Mode | 0
2009 | 200901163020003 | H1FA0003-2009 | 200-299 kV | MTNC | DOBB | CHEN | X1P | OH | 0 | No fault | AC Substation-Initiated | 2009-01-17 04:05 | 0:08 | Power System Condition |  | Power System Condition | Dependent Mode | 0
2009 | 200901183030004 | H1FA0004-2009 | 200-299 kV | FORT | MACK |  | F25A | OH | 0 | Single P-G fault | Element-Initiated | 2009-01-18 16:11 | 0:24 | Foreign Interference |  | Failed AC Circuit Equipment | Single Mode | 0
2009 | 200901193010005 | H1FA0005-2009 | 200-299 kV | CLAR | RICH |  | V73RS | OH | 0 | No fault | Other Facility-Initiated | 2009-01-19 14:09 | 2:38 | Failed Protection System Equipment |  | Failed Protection System Equipment | Single Mode | 0
2009 | 200901273030006 | H1FA0006-2009 | 400-599 kV | CHYW | BOWN |  | B542C | OH | 0 | No fault | AC Substation-Initiated | 2009-01-27 20:03 | 0:23 | Power System Condition |  | Power System Condition | Dependent Mode | 0
2009 | 200902033020007 | H1FA0007-2009 | 200-299 kV | PARK | RICH |  | P21R | OH | 0 | No fault | Element-Initiated | 2009-02-04 01:03 | 0:06 | Human Error |  | Human Error | Single Mode | 0
2009 | 200902073020008 | H1FA0008-2009 | 200-299 kV | CLAR | RICH |  | V74R | OH | 0 | No fault | Element-Initiated | 2009-02-07 20:09 | 9:34 | Failed AC Substation Equipment |  | Failed AC Substation Equipment | Single Mode | 0
2009 | 200902103030009 | H1FA0009-2009 | 200-299 kV | HANO | ORGV | BRUC | B5V | OH | 0 | No fault | AC Substation-Initiated | 2009-02-10 20:10 | 0:28 | Power System Condition |  | Power System Condition | Dependent Mode | 0
2009 | 200902173010010 | H1FA0010-2009 | 200-299 kV | MARA | WAWA |  | W22M | OH | 0 | No fault | AC Substation-Initiated | 2009-02-17 08:06 | 0:04 | Power System Condition |  | Power System Condition | Dependent Mode | 0
2009 | 200902183010011 | H1FA0011-2009 | 400-599 kV | MILT | BRCB |  | B561M | OH | 0 | No fault | Other Facility-Initiated | 2009-02-18 14:59 | 7:51 | Failed Protection System Equipment |  | Failed Protection System Equipment | Single Mode | 0
2009 | 200902243020012 | H1FA0012-2009 | 200-299 kV | HANO | BRUC | ORGV | B4V | OH | 0 | Single P-G fault | Element-Initiated | 2009-02-24 13:18 | 11:49 | Failed AC Substation Equipment |  | Failed AC Substation Equipment | Single Mode | 0
2009 | 200902243040013 | H1FA0013-2009 | 200-299 kV | CLAR | RICH |  | V76R | OH | 0 | No fault | Element-Initiated | 2009-02-24 20:06 | 1:12 | Human Error |  | Human Error | Single Mode | 0
2009 | 200903023010014 | H1FA0014-2009 | 200-299 kV | BURL | TRAF |  | T36B | OH | 0 | No fault | AC Substation-Initiated | 2009-03-02 10:49 | 0:00 | Power System Condition |  | NA- Momentary | Dependent Mode | 0
2009 | 200903073020015 | H1FA0015-2009 | 200-299 kV | CLAR | RICH |  | V74R | OH | 0 | No fault | AC Substation-Initiated | 2009-03-07 08:29 | 0:00 | Power System Condition |  | NA- Momentary | Dependent Mode | 0
2009 | 200903083020016 | H1FA0016-2009 | 200-299 kV | MANB | COOK |  | K21C | OH | 0 | No fault | AC Substation-Initiated | 2009-03-08 15:41 | 0:15 | Power System Condition |  | Power System Condition | Dependent Mode | 0
2009 | 200903113010017 | H1FA0017-2009 | 200-299 kV | MART | WIDD | HOLD | H23S | OH | 0 | Single P-G fault | Element-Initiated | 2009-03-11 10:30 | 0:00 | Weather, excluding lightning |  | NA- Momentary | Single Mode | 0
2009 | 200903113060018 | H1FA0018-2009 | 200-299 kV | MART | WIDD | HOLD | H23S | OH | 0 | Single P-G fault | Element-Initiated | 2009-03-11 15:04 | 0:00 | Weather, excluding lightning |  | NA- Momentary | Single Mode | 0
2009 | 200903143010019 | H1FA0019-2009 | 200-299 kV | SEAF | BRUC | DETW | B22D | OH | 0 | No fault | AC Substation-Initiated | 2009-03-14 17:36 | 0:00 | Power System Condition |  | NA- Momentary | Dependent Mode | 0
2009 | 200903173020020 | H1FA0020-2009 | 200-299 kV | BUCH | TALB |  | W37 | OH | 0 | No fault | AC Substation-Initiated | 2009-03-18 03:13 | 1:56 | Power System Condition |  | Power System Condition | Dependent Mode | 0
2009 | 200903203010021 | H1FA0021-2009 | 200-299 kV | RICH | CHYW |  | C5R | OH | 0 | No fault | AC Substation-Initiated | 2009-03-20 12:53 | 0:00 | Power System Condition |  | NA- Momentary | Dependent Mode | 0
2009 | 200903293010022 | H1FA0022-2009 | 400-599 kV | ESSA | HANM |  | X503E | OH | 0 | Single P-G fault | Element-Initiated | 2009-03-29 11:34 | 60:55 | Failed AC Circuit Equipment |  | Failed AC Circuit Equipment | Single Mode | 0
2009 | 200904083010023 | H1FA0023-2009 | 200-299 kV | MIDD | BURL |  | M28B | OH | 0 | No fault | AC Substation-Initiated | 2009-04-08 21:30 | 0:00 | Power System Condition |  | NA- Momentary | Dependent Mode | 0
2009 | 200904113010024 | H1FA0024-2009 | 200-299 kV | FORT | MACK |  | F25A | OH | 0 | No fault | Other Facility-Initiated | 2009-04-11 20:12 | 0:16 | Failed Protection System Equipment |  | Failed Protection System Equipment | Single Mode | 0
2009 | 200904153010025 | H1FA0025-2009 | 200-299 kV | ORGV | DETW |  | D7V | OH | 0 | No fault | AC Substation-Initiated | 2009-04-15 08:08 | 0:00 | Power System Condition |  | NA- Momentary | Dependent Mode | 0
2009 | 200904183010026 | H1FA0026-2009 | 400-599 kV | BOWN | LENN |  | X520B | OH | 0 | No fault | AC Substation-Initiated | 2009-04-18 19:10 | 0:22 | Power System Condition |  | Power System Condition | Dependent Mode | 0
2009 | 200904193020027 | H1FA0027-2009 | 200-299 kV | BURL | TRAF |  | T38B | OH | 0 | No fault | Other Facility-Initiated | 2009-04-19 17:32 | 0:00 | Failed Protection System Equipment |  | NA- Momentary | Single Mode | 0
2009 | 200904203030028 | H1FA0028-2009 | 200-299 kV | PARK | RICH |  | P22R | OH | 0 | No fault | Other Facility-Initiated | 2009-04-20 22:25 | 0:00 | Failed Protection System Equipment |  | NA- Momentary | Single Mode | 0
2009 | 200904203020029 | H1FA0029-2009 | 200-299 kV | BURL | MIDD |  | M27B | OH | 0 | No fault | AC Substation-Initiated | 2009-04-21 03:10 | 0:00 | Power System Condition |  | NA- Momentary | Dependent Mode | 0
2009 | 200904243030030 | H1FA0030-2009 | 200-299 kV | CHYW | RICH |  | C4R | OH | 0 | No fault | AC Substation-Initiated | 2009-04-24 06:10 | 0:00 | Power System Condition |  | NA- Momentary | Dependent Mode | 0
2009 | 200904253010031 | H1FA0031-2009 | 200-299 kV | ORGV | DETW |  | D7V | OH | 0 | No fault | AC Substation-Initiated | 2009-04-25 21:02 | 0:00 | Power System Condition |  | NA- Momentary | Dependent Mode | 0
2009 | 200904253060032 | H1FA0032-2009 | 200-299 kV | MERV | CHYW |  | M29C | OH | 0 | Single P-G fault | Element-Initiated | 2009-04-25 21:46 | 26:10 | Weather, excluding lightning |  | Failed AC Circuit Equipment | Single Mode | 0
2009 | 200904253070033 | H1FA0033-2009 | 200-299 kV | LABT | SCOT |  | L23N | OH | 0 | Single P-G fault | Element-Initiated | 2009-04-26 00:46 | 0:10 | Lightning |  | Lightning | Single Mode | 0
2009 | 200904253030034 | H1FA0034-2009 | 200-299 kV | CHAM | LABT |  | L29C | OH | 0 | Single P-G fault | Element-Initiated | 2009-04-26 02:16 | 0:00 | Lightning |  | NA- Momentary | Single Mode | 0
2009 | 200905073020035 | H1FA0035-2009 | 200-299 kV | LEAS | CHYW |  | C14L | OH | 0 | No fault | Element-Initiated | 2009-05-07 17:44 | 0:31 | Human Error |  | Human Error | Single Mode | 0
2009 | 200905143010036 | H1FA0036-2009 | 200-299 kV | HAWT | MERV |  | M30A | OH | 0 | No fault | AC Substation-Initiated | 2009-05-14 09:43 | 0:00 | Power System Condition |  | NA- Momentary | Dependent Mode | 0
2009 | 200905143100037 | H1FA0037-2009 | 200-299 kV | CLAR | BRWN |  | B82V | OH | 0 | No fault | Other Facility-Initiated | 2009-05-14 16:15 | 0:00 | Failed Protection System Equipment |  | NA- Momentary | Single Mode | 0
2009 | 200905143060038 | H1FA0038-2009 | 200-299 kV | DESJ | MIND |  | D1M | OH | 0 | P-P-G, 3 P, or 3P-G fault | Element-Initiated | 2009-05-14 18:56 | 0:07 | Lightning |  | Lightning | Single Mode | 0
2009 | 200905163010039 | H1FA0039-2009 | 200-299 kV | CHAM | LAUZ |  | C23Z | OH | 0 | Single P-G fault | Element-Initiated | 2009-05-16 07:27 | 0:00 | Lightning |  | NA- Momentary | Single Mode | 0
2009 | 200905173030040 | H1FA0040-2009 | 200-299 kV | PARK | RICH |  | P21R | OH | 0 | No fault | AC Substation-Initiated | 2009-05-17 06:36 | 0:00 | Power System Condition |  | NA- Momentary | Dependent Mode | 0
2009 | 200905183020041 | H1FA0041-2009 | 200-299 kV | BUCH | TALB |  | W37 | OH | 0 | No fault | AC Substation-Initiated | 2009-05-19 01:18 | 0:00 | Power System Condition |  | NA- Momentary | Dependent Mode | 0
2009 | 200905183030042 | H1FA0042-2009 | 400-599 kV | LENN | HAWT |  | X523A | OH | 0 | Single P-G fault | Element-Initiated | 2009-05-19 04:47 | 0:00 | Unknown |  | NA- Momentary | Single Mode | 0
2009 | 200905213040043 | H1FA0043-2009 | 200-299 kV | BEAC | BURL |  | B20H | OH | 0 | No fault | AC Substation-Initiated | 2009-05-21 16:01 | 0:53 | Power System Condition |  | Power System Condition | Dependent Mode | 0
2009 | 200905213100044 | H1FA0044-2009 | 200-299 kV | BURL | SAB2 | MIDD | Q23BM | OH | 0 | No fault | Other Facility-Initiated | 2009-05-21 21:08 | 0:00 | Unknown |  | NA- Momentary | Single Mode | 0
2009 | 200905213110045 | H1FA0045-2009 | 200-299 kV | ESSA | STAY |  | E20S | OH | 0 | No fault | AC Substation-Initiated | 2009-05-21 22:02 | 2:57 | Power System Condition |  | Power System Condition | Dependent Mode | 0
2009 | 200905223010046 | H1FA0046-2009 | 200-299 kV | LAWR | SAUN |  | S25L | OH | 0 | No fault | AC Substation-Initiated | 2009-05-22 12:45 | 0:11 | Power System Condition |  | Power System Condition | Dependent Mode | 0
2009 | 200905233010047 | H1FA0047-2009 | 200-299 kV | DETW | MIDD |  | M20D | OH | 0 | No fault | AC Substation-Initiated | 2009-05-23 09:42 | 0:00 | Power System Condition |  | NA- Momentary | Dependent Mode | 0
2009 | 200905303010048 | H1FA0048-2009 | 200-299 kV | SEAF | BRUC | DETW | B22D | OH | 0 | Single P-G fault | Element-Initiated | 2009-05-30 21:46 | 0:00 | Lightning |  | NA- Momentary | Single Mode | 0
2009 | 200905303040049 | H1FA0049-2009 | 200-299 kV | TRAF | RICH |  | R19T | OH | 0 | No fault | AC Substation-Initiated | 2009-05-31 02:52 | 0:00 | Power System Condition |  | NA- Momentary | Dependent Mode | 0
2009 | 200905303030050 | H1FA0050-2009 | 200-299 kV | LOWR | DYMD | WIDD | W71D | OH | 0 | No fault | AC Substation-Initiated | 2009-05-31 03:17 | 0:00 | Power System Condition |  | NA- Momentary | Dependent Mode | 0
2009 | 200906043010051 | H1FA0051-2009 | 200-299 kV | ORGV | DETW |  | D6V | OH | 0 | No fault | AC Substation-Initiated | 2009-06-04 19:10 | 0:00 | Power System Condition |  | NA- Momentary | Dependent Mode | 0
2009 | 200906083020052 | H1FA0052-2009 | 200-299 kV | MIDD | BEAC | SAB2 | Q29HM | OH | 0 | Single P-G fault | Element-Initiated | 2009-06-09 04:26 | 0:00 | Lightning |  | NA- Momentary | Single Mode | 0
2009 | 200906143020053 | H1FA0053-2009 | 200-299 kV | HOLD | WIDD | MART | H24S | OH | 0 | Single P-G fault | Element-Initiated | 2009-06-14 18:34 | 0:00 | Weather, excluding lightning |  | NA- Momentary | Single Mode | 0
2009 | 200906143080054 | H1FA0054-2009 | 200-299 kV | MART | WIDD | HOLD | H23S | OH | 0 | P-P-G, 3 P, or 3P-G fault | Element-Initiated | 2009-06-14 18:43 | 0:03 | Lightning |  | Lightning | Single Mode | 0
2009 | 200906153100055 | H1FA0055-2009 | 200-299 kV | MIDD | BEAC |  | M34H | OH | 0 | No fault | Other Facility-Initiated | 2009-06-15 17:43 | 0:09 | Failed Protection System Equipment |  | Failed Protection System Equipment | Single Mode | 0
2009 | 200906153090056 | H1FA0056-2009 | 200-299 kV | ORGV | DETW |  | D6V | OH | 0 | No fault | AC Substation-Initiated | 2009-06-15 19:29 | 0:00 | Power System Condition |  | NA- Momentary | Dependent Mode | 0
2009 | 200906203020057 | H1FA0057-2009 | 200-299 kV | MISS | WELL |  | T27P | OH | 0 | P-P-G, 3 P, or 3P-G fault | Element-Initiated | 2009-06-20 13:00 | 0:08 | Lightning |  | Lightning | Single Mode | 0
2009 | 200906233030058 | H1FA0058-2009 | 200-299 kV | BURL | MIDD |  | M27B | OH | 0 | No fault | AC Substation-Initiated | 2009-06-24 00:04 | 0:00 | Power System Condition |  | NA- Momentary | Dependent Mode | 0
2009 | 200906253020059 | H1FA0059-2009 | 200-299 kV | MIDD | BURL |  | M28B | OH | 0 | Single P-G fault | Element-Initiated | 2009-06-25 16:29 | 0:00 | Lightning |  | NA- Momentary | Single Mode | 0
2009 | 200906253030060 | H1FA0060-2009 | 200-299 kV | BURL | SAB2 | MIDD | Q23BM | OH | 0 | Single P-G fault | Element-Initiated | 2009-06-25 16:36 | 0:00 | Lightning |  | NA- Momentary | Single Mode | 0
2009 | 200906253130061 | H1FA0061-2009 | 200-299 kV | PINA | ABIT | OTTR | R21D | OH | 0 | Single P-G fault | Element-Initiated | 2009-06-25 20:19 | 74:47 | Lightning |  | Failed AC Circuit Equipment | Single Mode | 0
2009 | 200906253080062 | H1FA0062-2009 | 200-299 kV | CHAM | BUCH | LONG | W44LC | OH | 0 | Single P-G fault | Element-Initiated | 2009-06-25 21:38 | 0:00 | Lightning |  | NA- Momentary | Single Mode | 0
2009 | 200906253160063 | H1FA0063-2009 | 200-299 kV | ESSA | STAY |  | E21S | OH | 0 | No fault | AC Substation-Initiated | 2009-06-26 03:13 | 0:00 | Power System Condition |  | NA- Momentary | Dependent Mode | 0
2009 | 200906263010064 | H1FA0064-2009 | 200-299 kV | CHYW | CHAT |  | C28C | OH | 0 | Single P-G fault | Element-Initiated | 2009-06-26 15:50 | 0:00 | Lightning |  | NA- Momentary | Single Mode | 0
2009 | 200906263030065 | H1FA0065-2009 | 200-299 kV | LAWR | HINC |  | L20H | OH | 0 | Single P-G fault | Element-Initiated | 2009-06-26 18:05 | 0:00 | Lightning |  | NA- Momentary | Single Mode | 0
2009 | 200907013040066 | H1FA0066-2009 | 400-599 kV | MILT | MIDD |  | M585M | OH | 0 | Single P-G fault | Element-Initiated | 2009-07-02 04:44 | 0:06 | Failed AC Substation Equipment |  | Failed AC Substation Equipment | Single Mode | 0
2009 | 200907023020067 | H1FA0067-2009 | 200-299 kV | ORGV | DETW |  | D6V | OH | 0 | No fault | AC Substation-Initiated | 2009-07-02 20:11 | 0:00 | Power System Condition |  | NA- Momentary | Dependent Mode | 0
2009 | 200907033010068 | H1FA0068-2009 | 200-299 kV | ORGV | DETW |  | D6V | OH | 0 | No fault | AC Substation-Initiated | 2009-07-03 06:57 | 0:00 | Power System Condition |  | NA- Momentary | Dependent Mode | 0
2009 | 200907053010069 | H1FA0069-2009 | 200-299 kV | LAWR | HAWT |  | L24A | OH | 0 | Single P-G fault | Element-Initiated | 2009-07-05 06:11 | 0:00 | Unknown |  | NA- Momentary | Single Mode | 0
2009 | 200907063010070 | H1FA0070-2009 | 200-299 kV | TRAF | RICH |  | R21T | OH | 0 | No fault | AC Substation-Initiated | 2009-07-06 08:00 | 0:00 | Power System Condition |  | NA- Momentary | Dependent Mode | 0
2009 | 200907063020071 | H1FA0071-2009 | 200-299 kV | TRAF | RICH |  | R19T | OH | 0 | No fault | Other Facility-Initiated | 2009-07-06 08:14 | 0:00 | Failed Protection System Equipment |  | NA- Momentary | Single Mode | 0
2009 | 200907083010072 | H1FA0072-2009 | 200-299 kV | BURL | TRAF |  | T39B | OH | 0 | No fault | AC Substation-Initiated | 2009-07-09 02:39 | 0:00 | Power System Condition |  | NA- Momentary | Dependent Mode | 0
2009 | 200907103010073 | H1FA0073-2009 | 200-299 kV | MIDD | BEAC |  | M34H | OH | 0 | Single P-G fault | Element-Initiated | 2009-07-10 07:24 | 0:00 | Unknown |  | NA- Momentary | Single Mode | 0
2009 | 200907113110074 | H1FA0074-2009 | 200-299 kV | DETW | MIDD |  | M20D | OH | 0 | Single P-G fault | Element-Initiated | 2009-07-11 12:19 | 0:00 | Lightning |  | NA- Momentary | Single Mode | 0
2009 | 200907113130075 | H1FA0075-2009 | 200-299 kV | DOBB | ARNP | CHAT | C27P | OH | 0 | Single P-G fault | Element-Initiated | 2009-07-11 12:34 | 0:08 | Lightning |  | Lightning | Single Mode | 0
2009 | 200907113060076 | H1FA0076-2009 | 200-299 kV | TRAF | RICH |  | R17T | OH | 0 | No fault | Other Facility-Initiated | 2009-07-11 13:39 | 0:00 | Unknown |  | NA- Momentary | Single Mode | 0
2009 | 200907143030077 | H1FA0077-2009 | 200-299 kV | CHYW | RICH |  | C18R | OH | 0 | No fault | AC Substation-Initiated | 2009-07-14 14:01 | 0:04 | Power System Condition |  | Power System Condition | Dependent Mode | 0
2009 | 200907193020078 | H1FA0078-2009 | 200-299 kV | LAWR | HINC |  | L21H | OH | 0 | Single P-G fault | Element-Initiated | 2009-07-19 08:27 | 0:00 | Unknown |  | NA- Momentary | Single Mode | 0
2009 | 200907233010079 | H1FA0079-2009 | 200-299 kV | SEAF | BRUC | DETW | B22D | OH | 0 | Single P-G fault | Element-Initiated | 2009-07-23 06:07 | 0:00 | Unknown |  | NA- Momentary | Single Mode | 0
2009 | 200907233030080 | H1FA0080-2009 | 200-299 kV | RICH | CLAR | PARK | V71RP | OH | 0 | No fault | Element-Initiated | 2009-07-23 14:14 | 0:00 | Human Error |  | NA- Momentary | Single Mode | 0
2009 | 200907243010081 | H1FA0081-2009 | 200-299 kV | MACK | DRYD |  | D26A | OH | 0 | P-P-G, 3 P, or 3P-G fault | Element-Initiated | 2009-07-24 06:10 | 0:00 | Lightning |  | NA- Momentary | Single Mode | 0
2009 | 200907243020082 | H1FA0082-2009 | 200-299 kV | RICH | CLAR | PARK | V77R | OH | 0 | No fault | Other Facility-Initiated | 2009-07-24 16:12 | 2:12 | Failed Protection System Equipment |  | Failed Protection System Equipment | Single Mode | 0
2009 | 200907263010083 | H1FA0083-2009 | 200-299 kV | MIND | ESSA |  | M7E | OH | 0 | Single P-G fault | Element-Initiated | 2009-07-26 20:07 | 0:00 | Lightning |  | NA- Momentary | Single Mode | 0
2009 | 200907263020084 | H1FA0084-2009 | 200-299 kV | BURL | TRAF |  | T36B | OH | 0 | Single P-G fault | Element-Initiated | 2009-07-26 20:53 | 0:00 | Lightning |  | NA- Momentary | Single Mode | 0
2009 | 200907273040085 | H1FA0085-2009 | 200-299 kV | DOBB | ARNP | CHAT | C27P | OH | 0 | Single P-G fault | Element-Initiated | 2009-07-27 09:17 | 0:05 | Lightning |  | Lightning | Single Mode | 0
2009 | 200907313010086 | H1FA0086-2009 | 200-299 kV | MACK | LAKE |  | A22L | OH | 0 | Single P-G fault | Element-Initiated | 2009-07-31 22:50 | 0:00 | Lightning |  | NA- Momentary | Single Mode | 0
2009 | 200908033010087 | H1FA0087-2009 | 200-299 kV | ORGV | DETW |  | D7V | OH | 0 | No fault | AC Substation-Initiated | 2009-08-03 13:00 | 0:00 | Power System Condition |  | NA- Momentary | Dependent Mode | 0
2009 | 200908063010088 | H1FA0088-2009 | 200-299 kV | HOLD | WIDD | MART | H24S | OH | 0 | Single P-G fault | Element-Initiated | 2009-08-06 22:48 | 0:00 | Lightning |  | NA- Momentary | Single Mode | 0
2009 | 200908063020089 | H1FA0089-2009 | 200-299 kV | HOLD | WIDD | MART | H24S | OH | 0 | P-P-G, 3 P, or 3P-G fault | Element-Initiated | 2009-08-06 22:49 | 0:00 | Lightning |  | NA- Momentary | Single Mode | 0
2009 | 200908093120090 | H1FA0090-2009 | 200-299 kV | DOBB | ARNP | CHAT | C27P | OH | 0 | Single P-G fault | Element-Initiated | 2009-08-09 15:44 | 0:08 | Lightning |  | Lightning | Single Mode | 0
2009 | 200908093050091 | H1FA0091-2009 | 200-299 kV | DETW | MIDD |  | M20D | OH | 0 | Single P-G fault | Element-Initiated | 2009-08-09 16:12 | 0:00 | Lightning |  | NA- Momentary | Single Mode | 0
2009 | 200908093060092 | H1FA0092-2009 | 200-299 kV | MERV | CHYW |  | M29C | OH | 0 | No fault | Other Facility-Initiated | 2009-08-10 00:28 | 0:00 | Failed Protection System Equipment |  | NA- Momentary | Single Mode | 0
2009 | 200908093070093 | H1FA0093-2009 | 200-299 kV | MERV | CHYW |  | M29C | OH | 0 | No fault | Other Facility-Initiated | 2009-08-10 00:31 | 0:00 | Failed Protection System Equipment |  | NA- Momentary | Single Mode | 0
2009 | 200908093090094 | H1FA0094-2009 | 200-299 kV | BUCH | MIDD |  | M32W | OH | 0 | Single P-G fault | Element-Initiated | 2009-08-10 02:15 | 0:00 | Lightning |  | NA- Momentary | Single Mode | 0
2009 | 200908093100095 | H1FA0095-2009 | 200-299 kV | CHAM | BUCH | LONG | W44LC | OH | 0 | Single P-G fault | Element-Initiated | 2009-08-10 02:17 | 0:00 | Lightning |  | NA- Momentary | Single Mode | 0
2009 | 200908123010096 | H1FA0096-2009 | 200-299 kV | ESSA | STAY |  | E21S | OH | 0 | No fault | Other Element-Initiated | 2009-08-12 22:54 | 0:09 | Power System Condition |  | Power System Condition | Dependent Mode | 0
2009 | 200908143030097 | H1FA0097-2009 | 200-299 kV | FORT | MACK |  | F25A | OH | 0 | Single P-G fault | Element-Initiated | 2009-08-15 04:38 | 0:00 | Lightning |  | NA- Momentary | Single Mode | 0
2009 | 200908153030098 | H1FA0098-2009 | 200-299 kV | MARA | LAKE |  | M23L | OH | 0 | Single P-G fault | Element-Initiated | 2009-08-15 09:56 | 0:00 | Lightning |  | NA- Momentary | Single Mode | 0
2009 | 200908203040099 | H1FA0099-2009 | 200-299 kV | TRAF | RICH |  | R21T | OH | 0 | Single P-G fault | Element-Initiated | 2009-08-20 22:41 | 0:00 | Lightning |  | NA- Momentary | Single Mode | 0
2009 | 200908203190100 | H1FA0100-2009 | 200-299 kV | MERV | CHYW |  | M29C | OH | 0 | No fault | Other Facility-Initiated | 2009-08-20 23:46 | 3:45 | Failed Protection System Equipment |  | Failed Protection System Equipment | Single Mode | 0
2009 | 200908213010101 | H1FA0101-2009 | 200-299 kV | LENN | HINC |  | X4H | OH | 0 | Single P-G fault | Element-Initiated | 2009-08-21 06:52 | 0:00 | Weather, excluding lightning |  | NA- Momentary | Single Mode | 0
2009 | 200908273010102 | H1FA0102-2009 | 200-299 kV | CHYW | RICH |  | C20R | OH | 0 | No fault | AC Substation-Initiated | 2009-08-27 10:22 | 0:00 | Power System Condition |  | NA- Momentary | Dependent Mode | 0
2009 | 200908273020103 | H1FA0103-2009 | 200-299 kV | LABT | LONG |  | L26L | OH | 0 | Single P-G fault | Element-Initiated | 2009-08-28 01:53 | 0:00 | Failed AC Circuit Equipment |  | NA- Momentary | Single Mode | 0
2009 | 200908273030104 | H1FA0104-2009 | 200-299 kV | HARM | PINA |  | H22D | OH | 0 | No fault | AC Substation-Initiated | 2009-08-28 03:12 | 0:08 | Power System Condition |  | Power System Condition | Dependent Mode | 0
2009 | 200908273040105 | H1FA0105-2009 | 200-299 kV | HARM | PINA |  | H22D | OH | 0 | No fault | AC Substation-Initiated | 2009-08-28 04:09 | 0:56 | Power System Condition |  | Power System Condition | Dependent Mode | 0
2009 | 200908283010106 | H1FA0106-2009 | 200-299 kV | SAB2 | OPGP |  | Q21P | OH | 0 | No fault | AC Substation-Initiated | 2009-08-28 11:30 | 0:18 | Power System Condition |  | Power System Condition | Dependent Mode | 0
2009 | 200909013010107 | H1FA0107-2009 | 400-599 kV | BOWN | CHYW |  | B540C | OH | 0 | No fault | Element-Initiated | 2009-09-01 20:36 | 0:00 | Human Error |  | NA- Momentary | Single Mode | 0
2009 | 200909023010108 | H1FA0108-2009 | 200-299 kV | SAB2 | OPGP |  | Q21P | OH | 0 | No fault | Other Facility-Initiated | 2009-09-02 13:47 | 5:18 | Failed Protection System Equipment |  | Failed Protection System Equipment | Single Mode | 0
2009 | 200909023020109 | H1FA0109-2009 | 200-299 kV | BURL | SAB2 | MIDD | Q23BM | OH | 0 | No fault | Other Facility-Initiated | 2009-09-02 14:42 | 0:37 | Failed Protection System Equipment |  | Failed Protection System Equipment | Single Mode | 0
2009 | 200909083020110 | H1FA0110-2009 | 200-299 kV | LABT | LONG |  | L26L | OH | 0 | Single P-G fault | Element-Initiated | 2009-09-09 04:05 | 0:00 | Unknown |  | NA- Momentary | Single Mode | 0
2009 | 200909093010111 | H1FA0111-2009 | 200-299 kV | MERV | CHYW |  | M29C | OH | 0 | No fault | Other Facility-Initiated | 2009-09-09 12:51 | 0:01 | Failed Protection System Equipment |  | Failed Protection System Equipment | Single Mode | 0
2009 | 200909183010112 | H1FA0112-2009 | 200-299 kV | MTNC | DOBB | CHEN | X1P | OH | 0 | No fault | AC Substation-Initiated | 2009-09-18 14:04 | 0:00 | Power System Condition |  | NA- Momentary | Dependent Mode | 0
2009 | 200909203010113 | H1FA0113-2009 | 400-599 kV | CLAR | CHYW | PARK | C550VP | OH | 0 | Single P-G fault | Element-Initiated | 2009-09-20 10:18 | 0:00 | Unknown |  | NA- Momentary | Single Mode | 0
2009 | 200909283010114 | H1FA0114-2009 | 200-299 kV | CHAM | LAUZ |  | C23Z | OH | 0 | Single P-G fault | Element-Initiated | 2009-09-28 07:18 | 0:00 | Lightning |  | NA- Momentary | Single Mode | 0
2009 | 200909283020115 | H1FA0115-2009 | 400-599 kV | BRUC | LONG |  | B562L | OH | 0 | Single P-G fault | Element-Initiated | 2009-09-28 13:59 | 0:00 | Lightning |  | NA- Momentary | Single Mode | 0
2009 | 200909293050116 | H1FA0116-2009 | 200-299 kV | MISS | WELL |  | T28P | OH | 0 | No fault | AC Substation-Initiated | 2009-09-29 15:17 | 0:20 | Power System Condition |  | Power System Condition | Dependent Mode | 0
2009 | 200909303020117 | H1FA0117-2009 | 200-299 kV | LENN | HINC | CATA | X1H | OH | 0 | No fault | Element-Initiated | 2009-09-30 19:31 | 0:01 | Human Error |  | Human Error | Single Mode | 0
2009 | 200910013010118 | H1FA0118-2009 | 200-299 kV | MIND | BRWN |  | M80B | OH | 0 | No fault | Other Facility-Initiated | 2009-10-01 13:25 | 30:21 | Failed Protection System Equipment |  | Failed Protection System Equipment | Single Mode | 0
2009 | 200910073010119 | H1FA0119-2009 | 200-299 kV | LAWR | HINC |  | L20H | OH | 0 | No fault | AC Substation-Initiated | 2009-10-07 12:08 | 0:00 | Power System Condition |  | NA- Momentary | Dependent Mode | 0
2009 | 200910073020120 | H1FA0120-2009 | 200-299 kV | MIND | BRWN |  | M80B | OH | 0 | No fault | Other Facility-Initiated | 2009-10-08 01:49 | 0:00 | Failed Protection System Equipment |  | NA- Momentary | Single Mode | 0
2009 | 200910083010121 | H1FA0121-2009 | 200-299 kV | SAUN | LAWR |  | S32L | OH | 0 | Single P-G fault | Element-Initiated | 2009-10-08 11:06 | 10:47 | Failed AC Substation Equipment |  | Failed AC Substation Equipment | Single Mode | 0
2009 | 200910123010122 | H1FA0122-2009 | 200-299 kV | SEAF | DETW | BRUC | B23D | OH | 0 | No fault | AC Substation-Initiated | 2009-10-12 11:19 | 1:52 | Power System Condition |  | Power System Condition | Dependent Mode | 0
2009 | 200910183010123 | H1FA0123-2009 | 200-299 kV | CHYW | RICH |  | C18R | OH | 0 | No fault | AC Substation-Initiated | 2009-10-18 21:04 | 0:00 | Power System Condition |  | NA- Momentary | Dependent Mode | 0
2009 | 200910203010124 | H1FA0124-2009 | 200-299 kV | PARK | CHYW |  | C36P | OH | 0 | No fault | AC Substation-Initiated | 2009-10-20 08:38 | 0:00 | Power System Condition |  | NA- Momentary | Dependent Mode | 0
2009 | 200910233010125 | H1FA0125-2009 | 200-299 kV | CHYW | LEAS |  | C16L | OH | 0 | No fault | AC Substation-Initiated | 2009-10-23 20:58 | 0:00 | Power System Condition |  | NA- Momentary | Dependent Mode | 0
2009 | 200910233020126 | H1FA0126-2009 | 200-299 kV | HANO | BRUC | ORGV | B4V | OH | 0 | No fault | AC Substation-Initiated | 2009-10-23 23:23 | 0:29 | Power System Condition |  | Power System Condition | Dependent Mode | 0
2009 | 200910243020127 | H1FA0127-2009 | 200-299 kV | LITT | KAPK |  | L21S | OH | 0 | No fault | AC Substation-Initiated | 2009-10-24 11:58 | 0:44 | Power System Condition |  | Power System Condition | Dependent Mode | 0
2009 | 200910263010128 | H1FA0128-2009 | 200-299 kV | MERV | CHYW |  | M29C | OH | 0 | No fault | Element-Initiated | 2009-10-26 20:22 | 0:00 | Human Error |  | NA- Momentary | Single Mode | 0
2009 | 200910313010129 | H1FA0129-2009 | 200-299 kV | MART | WIDD | HOLD | H23S | OH | 0 | Single P-G fault | Element-Initiated | 2009-10-31 06:20 | 0:00 | Weather, excluding lightning |  | NA- Momentary | Single Mode | 0
2009 | 200911043020130 | H1FA0130-2009 | 200-299 kV | SCOT | BUCH |  | N21W | OH | 0 | No fault | AC Substation-Initiated | 2009-11-04 06:52 | 0:00 | Power System Condition |  | NA- Momentary | Dependent Mode | 0
2009 | 200911053030131 | H1FA0131-2009 | 400-599 kV | CLAR | CHYW | PARK | C550VP | OH | 0 | No fault | AC Substation-Initiated | 2009-11-06 03:37 | 2:00 | Power System Condition |  | Power System Condition | Dependent Mode | 0
2009 | 200911153010132 | H1FA0132-2009 | 200-299 kV | ORGV | DETW |  | D7V | OH | 0 | No fault | AC Substation-Initiated | 2009-11-15 07:52 | 0:00 | Power System Condition |  | NA- Momentary | Dependent Mode | 0
2009 | 200911213010133 | H1FA0133-2009 | 200-299 kV | CHYW | CHAT |  | C28C | OH | 0 | No fault | Other Facility-Initiated | 2009-11-21 05:01 | 0:00 | Failed Protection System Equipment |  | NA- Momentary | Single Mode | 0
2009 | 200911273030134 | H1FA0134-2009 | 200-299 kV | SAB2 | OPGP |  | Q22P | OH | 0 | No fault | AC Substation-Initiated | 2009-11-28 03:15 | 0:09 | Power System Condition |  | Power System Condition | Dependent Mode | 0
2009 | 200912053010135 | H1FA0135-2009 | 200-299 kV | MIDD | BUCH |  | M33W | OH | 0 | No fault | AC Substation-Initiated | 2009-12-05 18:20 | 0:00 | Power System Condition |  | NA- Momentary | Dependent Mode | 0
2009 | 200912063010136 | H1FA0136-2009 | 200-299 kV | CLAR | PARK |  | V71P | OH | 0 | No fault | AC Substation-Initiated | 2009-12-06 09:46 | 0:00 | Power System Condition |  | NA- Momentary | Dependent Mode | 0
2009 | 200912093010137 | H1FA0137-2009 | 200-299 kV | MARA | LAKE |  | M24L | OH | 0 | Single P-G fault | Element-Initiated | 2009-12-09 08:52 | 0:08 | Weather, excluding lightning |  | Failed AC Circuit Equipment | Single Mode | 0
2009 | 200912093020138 | H1FA0138-2009 | 200-299 kV | MARA | LAKE |  | M24L | OH | 0 | Single P-G fault | Element-Initiated | 2009-12-09 09:32 | 0:05 | Weather, excluding lightning |  | Failed AC Circuit Equipment | Single Mode | 0
2009 | 200912093030139 | H1FA0139-2009 | 200-299 kV | MARA | LAKE |  | M24L | OH | 0 | Single P-G fault | Element-Initiated | 2009-12-09 09:52 | 32:59 | Weather, excluding lightning |  | Failed AC Circuit Equipment | Single Mode | 0
2009 | 200912103050140 | H1FA0140-2009 | 200-299 kV | SCOT | BUCH |  | N21W | OH | 0 | Single P-G fault | Element-Initiated | 2009-12-10 07:10 | 9:38 | Failed AC Substation Equipment |  | Failed AC Substation Equipment | Single Mode | 0
2009 | 200912153010141 | H1FA0141-2009 | 200-299 kV | ORGV | DETW |  | D6V | OH | 0 | No fault | Element-Initiated | 2009-12-15 16:54 | 0:00 | Human Error |  | NA- Momentary | Single Mode | 0
2009 | 200912163030142 | H1FA0142-2009 | 200-299 kV | SMAR | MERV |  | M32S | OH | 0 | No fault | AC Substation-Initiated | 2009-12-16 18:09 | 0:26 | Power System Condition |  | Power System Condition | Dependent Mode | 0
2009 | 200912253040143 | H1FA0143-2009 | 200-299 kV | ANSN | PORC |  | P91G | OH | 0 | Single P-G fault | Element-Initiated | 2009-12-25 14:09 | 0:00 | Unknown |  | NA- Momentary | Single Mode | 0
2009 | 200912253020144 | H1FA0144-2009 | 200-299 kV | MARA | LAKE |  | M24L | OH | 0 | Single P-G fault | Element-Initiated | 2009-12-25 15:11 | 0:00 | Weather, excluding lightning |  | NA- Momentary | Single Mode | 0
2009 | 200912253030145 | H1FA0145-2009 | 200-299 kV | MARA | LAKE |  | M24L | OH | 0 | Single P-G fault | Element-Initiated | 2009-12-25 15:39 | 0:00 | Weather, excluding lightning |  | NA- Momentary | Single Mode | 0
2009 | 200912283010146 | H1FA0146-2009 | 200-299 kV | MARA | LAKE |  | M24L | OH | 0 | Single P-G fault | Element-Initiated | 2009-12-28 07:24 | 0:00 | Failed AC Circuit Equipment |  | NA- Momentary | Single Mode | 0
2009 | 200912283020147 | H1FA0147-2009 | 200-299 kV | MARA | LAKE |  | M24L | OH | 0 | Single P-G fault | Element-Initiated | 2009-12-28 07:25 | 0:00 | Failed AC Circuit Equipment |  | NA- Momentary | Single Mode | 0
2009 | 200912283030148 | H1FA0148-2009 | 200-299 kV | MARA | LAKE |  | M24L | OH | 0 | Single P-G fault | Element-Initiated | 2009-12-28 08:20 | 0:00 | Failed AC Circuit Equipment |  | NA- Momentary | Single Mode | 0
2009 | 200912283040149 | H1FA0149-2009 | 200-299 kV | MARA | LAKE |  | M24L | OH | 0 | Single P-G fault | Element-Initiated | 2009-12-28 08:21 | 9:35 | Failed AC Circuit Equipment |  | Failed AC Circuit Equipment | Single Mode | 0
2009 | 200912283050150 | H1FA0150-2009 | 200-299 kV | MARA | LAKE |  | M24L | OH | 0 | Single P-G fault | Element-Initiated | 2009-12-28 17:58 | 78:02 | Failed AC Circuit Equipment |  | Failed AC Circuit Equipment | Single Mode | 1
2009 | 200902083010151 | H1FA0151-2009 | 200-299 kV | CLAR | PARK |  | V75P | OH | 0 | No fault | AC Substation-Initiated | 2009-02-08 20:11 | 4:33 | Power System Condition |  | Power System Condition | Dependent Mode | 0
2009 | 200902083010152 | H1FA0151-2009 | 200-299 kV | RICH | CLAR | PARK | V71RP | OH | 0 | No fault | AC Substation-Initiated | 2009-02-08 20:11 | 0:00 | Power System Condition |  | NA- Momentary | Dependent Mode | 0
2009 | 200903253010153 | H1FA0152-2009 | 200-299 kV | MARA | WAWA |  | W22M | OH | 0 | No fault | Other Element-Initiated | 2009-03-25 11:44 | 3:16 | Power System Condition |  | Power System Condition | Dependent Mode | 0
2009 | 200903253010154 | H1FA0152-2009 | 200-299 kV | MARA | LAKE |  | M23L | OH | 0 | P-P-G, 3 P, or 3P-G fault | Element-Initiated | 2009-03-25 11:44 | 390:53 | Weather, excluding lightning |  | Failed AC Circuit Equipment | Common Mode | 0
2009 | 200903253010155 | H1FA0152-2009 | 200-299 kV | MARA | LAKE |  | M24L | OH | 0 | P-P-G, 3 P, or 3P-G fault | Element-Initiated | 2009-03-25 11:44 | 390:53 | Weather, excluding lightning |  | Failed AC Circuit Equipment | Common Mode | 0
2009 | 200903253010156 | H1FA0152-2009 | 200-299 kV | WAWA | MARA |  | W21M | OH | 0 | No fault | AC Substation-Initiated | 2009-03-25 11:44 | 5:03 | Power System Condition |  | Power System Condition | Dependent Mode | 0
2009 | 200903273010157 | H1FA0153-2009 | 200-299 kV | CLAR | BRWN |  | B82V | OH | 0 | No fault | AC Substation-Initiated | 2009-03-28 02:42 | 0:00 | Power System Condition |  | NA- Momentary | Dependent Mode | 0
2009 | 200903273010158 | H1FA0153-2009 | 200-299 kV | MIND | BRWN |  | M80B | OH | 0 | No fault | AC Substation-Initiated | 2009-03-28 02:42 | 0:00 | Power System Condition |  | NA- Momentary | Dependent Mode | 0
2009 | 200904083080159 | H1FA0154-2009 | 200-299 kV | BRWN | CLAR |  | B83V | OH | 0 | No fault | AC Substation-Initiated | 2009-04-08 15:35 | 0:00 | Power System Condition |  | NA- Momentary | Dependent Mode | 0
2009 | 200904083080160 | H1FA0154-2009 | 200-299 kV | MIND | BRWN |  | M81B | OH | 0 | No fault | Other Element-Initiated | 2009-04-08 15:35 | 0:00 | Power System Condition |  | NA- Momentary | Dependent Mode | 0
2009 | 200904293010161 | H1FA0155-2009 | 200-299 kV | MIND | BRWN |  | M80B | OH | 0 | No fault | Other Element-Initiated | 2009-04-29 14:28 | 0:00 | Power System Condition |  | NA- Momentary | Dependent Mode | 0
2009 | 200904293010162 | H1FA0155-2009 | 200-299 kV | CLAR | BRWN |  | B82V | OH | 0 | No fault | Other Facility-Initiated | 2009-04-29 14:28 | 0:00 | Unknown |  | NA- Momentary | Dependent Mode Initiating | 0
2009 | 200905213090163 | H1FA0156-2009 | 200-299 kV | BURL | SAB2 | MIDD | Q23BM | OH | 0 | No fault | Other Facility-Initiated | 2009-05-21 20:59 | 0:00 | Unknown |  | NA- Momentary | Dependent Mode Initiating | 0
2009 | 200905213090164 | H1FA0156-2009 | 200-299 kV | MIDD | BURL | SAB2 | Q25BM | OH | 0 | No fault | AC Substation-Initiated | 2009-05-21 20:59 | 0:09 | Power System Condition |  | Power System Condition | Dependent Mode | 0
2009 | 200906143090165 | H1FA0157-2009 | 200-299 kV | MISS | WELL |  | T28P | OH | 0 | Single P-G fault | Element-Initiated | 2009-06-14 18:52 | 0:18 | Weather, excluding lightning |  | Weather, excluding lightning | Common Mode | 0
2009 | 200906143090166 | H1FA0157-2009 | 200-299 kV | HANM | MISS |  | X74P | OH | 0 | Single P-G fault | Element-Initiated | 2009-06-14 18:52 | 0:12 | Weather, excluding lightning |  | Weather, excluding lightning | Common Mode | 0
2009 | 200906143030167 | H1FA0158-2009 | 200-299 kV | WAWA | AUBR | MISS | P26W | OH | 0 | Single P-G fault | Element-Initiated | 2009-06-14 19:00 | 0:00 | Weather, excluding lightning |  | NA- Momentary | Common Mode | 0
2009 | 200906143030168 | H1FA0158-2009 | 200-299 kV | WAWA | MARA |  | W21M | OH | 0 | No fault | Other Element-Initiated | 2009-06-14 19:00 | 0:00 | Power System Condition |  | NA- Momentary | Dependent Mode | 0
2009 | 200906143030169 | H1FA0158-2009 | 200-299 kV | WAWA | AUBR | MISS | P25W | OH | 0 | Single P-G fault | Element-Initiated | 2009-06-14 19:00 | 0:00 | Weather, excluding lightning |  | NA- Momentary | Common Mode | 0
2009 | 200906183050170 | H1FA0159-2009 | 200-299 kV | NANK | JARV |  | N22J | OH | 0 | No fault | AC Substation-Initiated | 2009-06-18 18:40 | 6:24 | Power System Condition |  | Power System Condition | Dependent Mode | 0
2009 | 200906183050171 | H1FA0159-2009 | 200-299 kV | MIDD | NANK |  | N1M | OH | 0 | No fault | AC Substation-Initiated | 2009-06-18 18:40 | 6:24 | Power System Condition |  | Power System Condition | Dependent Mode | 0
2009 | 200907123020172 | H1FA0160-2009 | 200-299 kV | MIDD | ALBG | SAB2 | Q35M | OH | 0 | No fault | AC Substation-Initiated | 2009-07-12 14:55 | 0:00 | Power System Condition |  | NA- Momentary | Dependent Mode | 0
2009 | 200907123020173 | H1FA0160-2009 | 200-299 kV | SAB2 | OPGP |  | Q21P | OH | 0 | No fault | Other Facility-Initiated | 2009-07-12 14:55 | 0:15 | Unknown |  | Unknown | Dependent Mode Initiating | 0
2009 | 200907193010174 | H1FA0161-2009 | 200-299 kV | MIDD | BURL |  | M28B | OH | 0 | No fault | Other Facility-Initiated | 2009-07-19 06:40 | 0:00 | Failed Protection System Equipment |  | NA- Momentary | Common Mode | 0
2009 | 200907193010175 | H1FA0161-2009 | 200-299 kV | BURL | MIDD |  | M27B | OH | 0 | No fault | Other Facility-Initiated | 2009-07-19 06:40 | 0:00 | Failed Protection System Equipment |  | NA- Momentary | Common Mode | 0
2009 | 200907233020176 | H1FA0162-2009 | 200-299 kV | CHYW | HVLK |  | H26C | OH | 0 | Single P-G fault | Element-Initiated | 2009-07-23 08:45 | 0:00 | Lightning |  | NA- Momentary | Dependent Mode Initiating | 0
2009 | 200907233020177 | H1FA0162-2009 | 200-299 kV | HVLK | CHAT |  | C25H | OH | 0 | No fault | Other Element-Initiated | 2009-07-23 08:45 | 0:00 | Power System Condition |  | NA- Momentary | Dependent Mode | 0
2009 | 200907253030178 | H1FA0163-2009 | 200-299 kV | WAWA | MARA |  | W21M | OH | 0 | No fault | Other Element-Initiated | 2009-07-25 22:01 | 0:00 | Power System Condition |  | NA- Momentary | Common Mode | 0
2009 | 200907253030179 | H1FA0163-2009 | 200-299 kV | WAWA | AUBR | MISS | P25W | OH | 0 | P-P-G, 3 P, or 3P-G fault | Element-Initiated | 2009-07-25 22:01 | 0:00 | Lightning |  | NA- Momentary | Common Mode | 0
2009 | 200907253030180 | H1FA0163-2009 | 200-299 kV | WAWA | AUBR | MISS | P26W | OH | 0 | P-P-G, 3 P, or 3P-G fault | Element-Initiated | 2009-07-25 22:01 | 0:00 | Lightning |  | NA- Momentary | Common Mode Initiating | 0
2009 | 200907253040181 | H1FA0164-2009 | 200-299 kV | MISS | WELL |  | T28P | OH | 0 | P-P-G, 3 P, or 3P-G fault | Element-Initiated | 2009-07-26 03:20 | 0:00 | Lightning |  | NA- Momentary | Common Mode | 0
2009 | 200907253040182 | H1FA0164-2009 | 200-299 kV | WAWA | AUBR | MISS | P26W | OH | 0 | P-P-G, 3 P, or 3P-G fault | Element-Initiated | 2009-07-26 03:20 | 0:00 | Lightning |  | NA- Momentary | Common Mode | 0
2009 | 200907253040183 | H1FA0164-2009 | 200-299 kV | WAWA | AUBR | MISS | P25W | OH | 0 | P-P-G, 3 P, or 3P-G fault | Element-Initiated | 2009-07-26 03:20 | 0:00 | Lightning |  | NA- Momentary | Common Mode | 0
2009 | 200907253040184 | H1FA0164-2009 | 200-299 kV | WAWA | MARA |  | W21M | OH | 0 | No fault | Other Element-Initiated | 2009-07-26 03:20 | 0:00 | Power System Condition |  | NA- Momentary | Common Mode | 0
2009 | 200907263050185 | H1FA0165-2009 | 200-299 kV | CALE | NANK | MIDD | N2M | OH | 0 | No fault | Other Element-Initiated | 2009-07-26 14:38 | 0:40 | Power System Condition |  | Power System Condition | Dependent Mode | 0
2009 | 200907263050186 | H1FA0165-2009 | 200-299 kV | MIDD | BURL |  | M28B | OH | 0 | Single P-G fault | Element-Initiated | 2009-07-26 14:38 | 0:40 | Lightning |  | Failed AC Substation Equipment | Dependent Mode Initiating | 0
2009 | 200907283040187 | H1FA0166-2009 | 200-299 kV | MISS | ALGA |  | A24P | OH | 0 | P-P-G, 3 P, or 3P-G fault | Element-Initiated | 2009-07-28 10:31 | 0:09 | Lightning |  | Lightning | Common Mode | 0
2009 | 200907283040188 | H1FA0166-2009 | 200-299 kV | MISS | ALGA |  | A23P | OH | 0 | P-P-G, 3 P, or 3P-G fault | Element-Initiated | 2009-07-28 10:31 | 0:06 | Lightning |  | Lightning | Common Mode | 0
2009 | 200908043020189 | H1FA0167-2009 | 200-299 kV | DESJ | MIND |  | D1M | OH | 0 | P-P-G, 3 P, or 3P-G fault | Element-Initiated | 2009-08-04 15:06 | 0:04 | Lightning |  | Lightning | Common Mode | 0
2009 | 200908043020190 | H1FA0167-2009 | 200-299 kV | MIND | DESJ |  | D3M | OH | 0 | P-P-G, 3 P, or 3P-G fault | Element-Initiated | 2009-08-04 15:06 | 0:04 | Lightning |  | Lightning | Common Mode | 0
2009 | 200908203070191 | H1FA0168-2009 | 400-599 kV | MILT | MIDD |  | M585M | OH | 0 | No fault | AC Substation-Initiated | 2009-08-20 13:43 | 1:18 | Power System Condition |  | Power System Condition | Dependent Mode | 0
2009 | 200908203070192 | H1FA0168-2009 | 400-599 kV | MIDD | NANK |  | N581M | OH | 0 | No fault | AC Substation-Initiated | 2009-08-20 13:43 | 1:18 | Power System Condition |  | Power System Condition | Dependent Mode | 0
2009 | 200908203070193 | H1FA0168-2009 | 400-599 kV | TRAF | MILT |  | M572T | OH | 0 | No fault | AC Substation-Initiated | 2009-08-20 13:43 | 1:18 | Power System Condition |  | Power System Condition | Dependent Mode | 0
2009 | 200908203080194 | H1FA0169-2009 | 200-299 kV | LITT | KAPK |  | L21S | OH | 0 | Single P-G fault | Element-Initiated | 2009-08-20 16:39 | 7:33 | Foreign Interference |  | Failed AC Circuit Equipment | Common Mode | 0
2009 | 200908203080195 | H1FA0169-2009 | 200-299 kV | SPRU | KAPK |  | K38S | OH | 0 | Single P-G fault | Element-Initiated | 2009-08-20 16:39 | 1:29 | Foreign Interference |  | Failed AC Circuit Equipment | Common Mode | 0
2009 | 200908203010196 | H1FA0170-2009 | 200-299 kV | BUCH | TALB |  | W36 | OH | 0 | No fault | Other Facility-Initiated | 2009-08-20 21:36 | 0:05 | Failed Protection System Equipment |  | Failed Protection System Equipment | Common Mode | 0
2009 | 200908203010197 | H1FA0170-2009 | 200-299 kV | BUCH | TALB |  | W37 | OH | 0 | No fault | Other Facility-Initiated | 2009-08-20 21:36 | 0:00 | Failed Protection System Equipment |  | NA- Momentary | Common Mode | 0
2009 | 200908203020198 | H1FA0171-2009 | 200-299 kV | CLAR | KLBG |  | V44 | OH | 0 | Single P-G fault | Element-Initiated | 2009-08-20 22:08 | 0:00 | Lightning |  | NA- Momentary | Common Mode | 0
2009 | 200908203020199 | H1FA0171-2009 | 200-299 kV | CLAR | KLBG |  | V43 | OH | 0 | Single P-G fault | Element-Initiated | 2009-08-20 22:08 | 0:08 | Lightning |  | Lightning | Common Mode | 0
2009 | 200908203160200 | H1FA0172-2009 | 200-299 kV | MERV | CHYW |  | M29C | OH | 0 | No fault | Other Facility-Initiated | 2009-08-20 23:35 | 0:02 | Failed Protection System Equipment |  | Failed Protection System Equipment | Single Mode | 0
2009 | 200908203160201 | H1FA0172-2009 | 200-299 kV | BELL | CHYW |  | B23C | OH | 0 | No fault | Element-Initiated | 2009-08-20 23:35 | 0:00 | Human Error |  | NA- Momentary | Single Mode | 0
2009 | 200908203170202 | H1FA0173-2009 | 200-299 kV | BELL | CHYW |  | B23C | OH | 0 | No fault | Element-Initiated | 2009-08-20 23:41 | 0:00 | Human Error |  | NA- Momentary | Single Mode | 0
2009 | 200908203170203 | H1FA0173-2009 | 200-299 kV | MERV | CHYW |  | M29C | OH | 0 | No fault | Other Facility-Initiated | 2009-08-20 23:41 | 0:02 | Failed Protection System Equipment |  | Failed Protection System Equipment | Single Mode | 0
2009 | 200908203180204 | H1FA0174-2009 | 200-299 kV | BELL | CHYW |  | B23C | OH | 0 | No fault | Element-Initiated | 2009-08-20 23:45 | 3:40 | Human Error |  | Human Error | Single Mode | 0
2009 | 200908203180205 | H1FA0174-2009 | 200-299 kV | MERV | CHYW |  | M29C | OH | 0 | No fault | Other Facility-Initiated | 2009-08-20 23:45 | 0:00 | Failed Protection System Equipment |  | NA- Momentary | Single Mode | 0
2009 | 200908203110206 | H1FA0175-2009 | 200-299 kV | HVLK | CHAT |  | C25H | OH | 0 | Single P-G fault | Element-Initiated | 2009-08-21 01:38 | 71:20 | Lightning |  | Failed AC Circuit Equipment | Dependent Mode Initiating | 0
2009 | 200908203110207 | H1FA0175-2009 | 200-299 kV | CHYW | HVLK |  | H26C | OH | 0 | No fault | Other Element-Initiated | 2009-08-21 01:38 | 71:20 | Power System Condition |  | Power System Condition | Dependent Mode | 0
2009 | 200909163010208 | H1FA0176-2009 | 200-299 kV | BUCH | TALB |  | W36 | OH | 0 | No fault | Other Facility-Initiated | 2009-09-16 23:25 | 0:00 | Failed Protection System Equipment |  | NA- Momentary | Common Mode | 0
2009 | 200909163010209 | H1FA0176-2009 | 200-299 kV | BUCH | TALB |  | W37 | OH | 0 | No fault | Other Facility-Initiated | 2009-09-16 23:25 | 0:00 | Failed Protection System Equipment |  | NA- Momentary | Common Mode | 0
2009 | 200909163020210 | H1FA0177-2009 | 200-299 kV | BUCH | TALB |  | W36 | OH | 0 | No fault | Other Facility-Initiated | 2009-09-17 03:38 | 0:00 | Failed Protection System Equipment |  | NA- Momentary | Common Mode | 0
2009 | 200909163020211 | H1FA0177-2009 | 200-299 kV | BUCH | TALB |  | W37 | OH | 0 | No fault | Other Facility-Initiated | 2009-09-17 03:38 | 0:00 | Failed Protection System Equipment |  | NA- Momentary | Common Mode | 0
2009 | 200909203020212 | H1FA0178-2009 | 200-299 kV | SAB2 | OPGP |  | Q21P | OH | 0 | No fault | AC Substation-Initiated | 2009-09-20 12:54 | 0:04 | Power System Condition |  | Power System Condition | Dependent Mode | 0
2009 | 200909203020213 | H1FA0178-2009 | 200-299 kV | BEAC | MIDD | SAB2 | Q24HM | OH | 0 | No fault | AC Substation-Initiated | 2009-09-20 12:54 | 0:00 | Power System Condition |  | NA- Momentary | Dependent Mode | 0
2009 | 200911263030214 | H1FA0179-2009 | 200-299 kV | SAUN | LAWR |  | S30L | OH | 0 | No fault | Other Element-Initiated | 2009-11-27 01:30 | 0:18 | Power System Condition |  | Power System Condition | Dependent Mode | 0
2009 | 200911263030215 | H1FA0179-2009 | 200-299 kV | SAUN | LAWR |  | S32L | OH | 0 | No fault | Other Element-Initiated | 2009-11-27 01:30 | 0:18 | Power System Condition |  | Power System Condition | Dependent Mode | 0
2009 | 200911273040216 | H1FA0180-2009 | 200-299 kV | MARA | LAKE |  | M24L | OH | 0 | No fault | AC Substation-Initiated | 2009-11-27 16:44 | 9:17 | Power System Condition |  | Power System Condition | Dependent Mode | 0
2009 | 200911273040217 | H1FA0180-2009 | 200-299 kV | WAWA | MARA |  | W21M | OH | 0 | No fault | AC Substation-Initiated | 2009-11-27 16:44 | 0:19 | Power System Condition |  | Power System Condition | Dependent Mode | 0
2009 | 200912113010218 | H1FA0181-2009 | 200-299 kV | CHYW | HVLK |  | H26C | OH | 0 | No fault | AC Substation-Initiated | 2009-12-11 18:27 | 0:00 | Power System Condition |  | NA- Momentary | Dependent Mode | 0
2009 | 200912113010219 | H1FA0181-2009 | 200-299 kV | HVLK | CHAT |  | C25H | OH | 0 | No fault | Other Element-Initiated | 2009-12-11 18:27 | 0:00 | Power System Condition |  | NA- Momentary | Dependent Mode | 0
2009 | 200912163010220 | H1FA0182-2009 | 200-299 kV | RICH | COOK |  | R24C | OH | 0 | No fault | Element-Initiated | 2009-12-16 09:59 | 35:55 | Human Error |  | Human Error | Dependent Mode Initiating | 0
2009 | 200912163010221 | H1FA0182-2009 | 200-299 kV | MANB | RICH |  | R1K | OH | 0 | No fault | AC Substation-Initiated | 2009-12-16 09:59 | 5:42 | Power System Condition |  | Power System Condition | Dependent Mode | 0
2010 | 201001013100001 | H1FA0150-2009 | 200-299 kV | MARA | LAKE |  | M24L | OH | 0 | Single P-G fault | Element-Initiated | 2010-01-01 | 86:20 | Failed AC Circuit Equipment |  | Failed AC Circuit Equipment | Single Mode | 2
2010 | 201001043010002 | H1FA0002-2010 | 200-299 kV | MARA | LAKE |  | M24L | OH | 0 | Single P-G fault | Element-Initiated | 2010-01-04 22:17 | 0:00 | Failed AC Circuit Equipment |  | NA- Momentary | Single Mode | 0
2010 | 201001043030003 | H1FA0003-2010 | 200-299 kV | MARA | LAKE |  | M24L | OH | 0 | Single P-G fault | Element-Initiated | 2010-01-04 22:26 | 92:00 | Failed AC Circuit Equipment |  | Failed AC Circuit Equipment | Single Mode | 0
2010 | 201001113010004 | H1FA0004-2010 | 200-299 kV | MARA | LAKE |  | M24L | OH | 0 | Single P-G fault | Element-Initiated | 2010-01-11 16:18 | 0:00 | Failed AC Circuit Equipment |  | NA- Momentary | Single Mode | 0
2010 | 201001113020005 | H1FA0005-2010 | 200-299 kV | BUCH | TALB |  | W36 | OH | 0 | No fault | Other Facility-Initiated | 2010-01-12 03:47 | 0:00 | Failed Protection System Equipment |  | NA- Momentary | Single Mode | 0
2010 | 201001123010006 | H1FA0006-2010 | 200-299 kV | MIDD | BEAC |  | M34H | OH | 0 | Single P-G fault | Element-Initiated | 2010-01-12 17:10 | 0:00 | Failed AC Substation Equipment |  | NA- Momentary | Single Mode | 0
2010 | 201001143020007 | H1FA0007-2010 | 400-599 kV | BOWN | LENN |  | X521B | OH | 0 | Single P-G fault | Element-Initiated | 2010-01-14 23:44 | 44:21 | Failed AC Circuit Equipment |  | Failed AC Circuit Equipment | Single Mode | 0
2010 | 201001243020008 | H1FA0008-2010 | 200-299 kV | BURL | SAB2 | MIDD | Q23BM | OH | 0 | No fault | Element-Initiated | 2010-01-24 15:34 | 0:16 | Human Error |  | Human Error | Single Mode | 0
2010 | 201001243030009 | H1FA0009-2010 | 200-299 kV | MACK | LAKE |  | A22L | OH | 0 | Single P-G fault | Element-Initiated | 2010-01-24 20:46 | 77:14 | Failed AC Circuit Equipment |  | Failed AC Circuit Equipment | Single Mode | 0
2010 | 201001243040010 | H1FA0010-2010 | 200-299 kV | MISS | WELL |  | T27P | OH | 0 | P-P fault | Element-Initiated | 2010-01-24 22:48 | 7:05 | Weather, excluding lightning |  | Weather, excluding lightning | Single Mode | 0
2010 | 201001243100011 | H1FA0011-2010 | 200-299 kV | MISS | WELL |  | T28P | OH | 0 | No fault | Element-Initiated | 2010-01-24 22:55 | 0:17 | Unknown |  | Unknown | Single Mode | 0
2010 | 201001253030012 | H1FA0012-2010 | 200-299 kV | MARA | LAKE |  | M24L | OH | 0 | Single P-G fault | Element-Initiated | 2010-01-26 01:15 | 20:50 | Failed AC Circuit Equipment |  | Failed AC Circuit Equipment | Single Mode | 0
2010 | 201001283010013 | H1FA0013-2010 | 200-299 kV | HVLK | CHYW |  | H24C | OH | 0 | No fault | AC Substation-Initiated | 2010-01-28 13:29 | 1:13 | Power System Condition |  | Power System Condition | Dependent Mode | 0
2010 | 201002113010014 | H1FA0014-2010 | 200-299 kV | BUCH | TALB |  | W36 | OH | 0 | No fault | Other Facility-Initiated | 2010-02-11 17:35 | 0:00 | Failed Protection System Equipment |  | NA- Momentary | Single Mode | 0
2010 | 201002133010015 | H1FA0015-2010 | 200-299 kV | CHAM | LABT |  | L28C | OH | 0 | Single P-G fault | Element-Initiated | 2010-02-13 12:11 | 0:00 | Unknown |  | NA- Momentary | Single Mode | 0
2010 | 201002133020016 | H1FA0016-2010 | 200-299 kV | CLAR | HURO |  | V42H | OH | 0 | No fault | AC Substation-Initiated | 2010-02-13 14:21 | 0:00 | Power System Condition |  | NA- Momentary | Dependent Mode | 0
2010 | 201002173010017 | H1FA0017-2010 | 200-299 kV | HARM | PINA |  | H22D | OH | 0 | No fault | Other Facility-Initiated | 2010-02-18 04:36 | 0:04 | Failed Protection System Equipment |  | Failed Protection System Equipment | Single Mode | 0
2010 | 201002183010018 | H1FA0018-2010 | 200-299 kV | HARM | PINA |  | H22D | OH | 0 | No fault | Other Facility-Initiated | 2010-02-18 07:06 | 0:03 | Failed Protection System Equipment |  | Failed Protection System Equipment | Single Mode | 0
2010 | 201002183020019 | H1FA0019-2010 | 200-299 kV | SEAF | DETW | BRUC | B23D | OH | 0 | No fault | Element-Initiated | 2010-02-18 18:24 | 0:00 | Human Error |  | NA- Momentary | Single Mode | 0
2010 | 201002183030020 | H1FA0020-2010 | 200-299 kV | SPRU | KAPK |  | K38S | OH | 0 | No fault | Other Element-Initiated | 2010-02-18 19:08 | 0:31 | Power System Condition |  | Power System Condition | Dependent Mode | 0
2010 | 201002183030021 | H1FA0020-2010 | 200-299 kV | KIPL | LITT | PINA | L20D | OH | 0 | No fault | Other Facility-Initiated | 2010-02-18 19:08 | 6:25 | Failed Protection System Equipment |  | Failed Protection System Equipment | Common Mode Initiating | 0
2010 | 201002183030022 | H1FA0020-2010 | 200-299 kV | LITT | KAPK |  | L21S | OH | 0 | No fault | Other Facility-Initiated | 2010-02-18 19:08 | 6:58 | Failed Protection System Equipment |  | Failed Protection System Equipment | Common Mode Initiating | 0
2010 | 201002193010023 | H1FA0021-2010 | 200-299 kV | HARM | PINA |  | H22D | OH | 0 | No fault | Other Facility-Initiated | 2010-02-19 18:35 | 76:34 | Failed Protection System Equipment |  | Failed Protection System Equipment | Single Mode | 0
2010 | 201002203010024 | H1FA0022-2010 | 200-299 kV | KIPL | LITT | PINA | L20D | OH | 0 | No fault | Other Facility-Initiated | 2010-02-20 13:43 | 5:47 | Failed Protection System Equipment |  | Failed Protection System Equipment | Common Mode Initiating | 0
2010 | 201002203010025 | H1FA0022-2010 | 200-299 kV | LITT | KAPK |  | L21S | OH | 0 | No fault | Other Facility-Initiated | 2010-02-20 13:43 | 5:47 | Failed Protection System Equipment |  | Failed Protection System Equipment | Common Mode Initiating | 0
2010 | 201002203010026 | H1FA0022-2010 | 200-299 kV | SPRU | KAPK |  | K38S | OH | 0 | No fault | Other Element-Initiated | 2010-02-20 13:43 | 5:47 | Power System Condition |  | Power System Condition | Dependent Mode | 0
2010 | 201002203020027 | H1FA0023-2010 | 200-299 kV | ORGV | DETW |  | D6V | OH | 0 | No fault | AC Substation-Initiated | 2010-02-20 18:36 | 24:20 | Power System Condition |  | Power System Condition | Dependent Mode | 0
2010 | 201002233010028 | H1FA0024-2010 | 200-299 kV | HOLD | WIDD | MART | H24S | OH | 0 | No fault | Other Facility-Initiated | 2010-02-23 19:12 | 0:00 | Failed Protection System Equipment |  | NA- Momentary | Single Mode | 0
2010 | 201002233030029 | H1FA0025-2010 | 200-299 kV | CLAR | HURO |  | V42H | OH | 0 | No fault | Other Element-Initiated | 2010-02-23 18:54 | 0:27 | Power System Condition |  | Power System Condition | Dependent Mode | 0
2010 | 201002233030030 | H1FA0025-2010 | 200-299 kV | RICH | TRAF | HURO | R21TH | OH | 0 | No fault | Other Element-Initiated | 2010-02-23 18:54 | 0:27 | Power System Condition |  | Power System Condition | Dependent Mode | 0
2010 | 201002233030031 | H1FA0025-2010 | 200-299 kV | HURO |  |  | H30 | OH | 0 | No fault | Element-Initiated | 2010-02-23 18:54 | 0:27 | Human Error |  | Human Error | Dependent Mode Initiating | 0
2010 | 201002263050032 | H1FA0026-2010 | 200-299 kV | SCOT | BUCH |  | N22W | OH | 0 | No fault | AC Substation-Initiated | 2010-02-26 15:52 | 0:12 | Power System Condition |  | Power System Condition | Dependent Mode | 0
2010 | 201002283010033 | H1FA0027-2010 | 200-299 kV | FORT | MACK |  | F25A | OH | 0 | No fault | Other Facility-Initiated | 2010-02-28 21:38 | 0:00 | Failed Protection System Equipment |  | NA- Momentary | Single Mode | 0
2010 | 201002283030034 | H1FA0028-2010 | 200-299 kV | WAWA | AUBR | MISS | P26W | OH | 0 | No fault | AC Substation-Initiated | 2010-02-28 11:19 | 0:08 | Power System Condition |  | Power System Condition | Dependent Mode | 0
2010 | 201003023020035 | H1FA0029-2010 | 200-299 kV | FORT | MACK |  | F25A | OH | 0 | No fault | Other Facility-Initiated | 2010-03-02 20:13 | 0:01 | Failed Protection System Equipment |  | Failed Protection System Equipment | Single Mode | 0
2010 | 201003163020036 | H1FA0030-2010 | 400-599 kV | MIDD | NANK |  | N580M | OH | 0 | Single P-G fault | Element-Initiated | 2010-03-16 09:27 | 0:00 | Unknown |  | NA- Momentary | Single Mode | 0
2010 | 201003173010037 | H1FA0031-2010 | 400-599 kV | MILT | MIDD |  | M585M | OH | 0 | No fault | Other Element-Initiated | 2010-03-17 05:14 | 0:00 | Power System Condition |  | NA- Momentary | Dependent Mode | 0
2010 | 201003173010038 | H1FA0031-2010 | 400-599 kV | MIDD | NANK |  | N581M | OH | 0 | Single P-G fault | Element-Initiated | 2010-03-17 05:14 | 0:00 | Unknown |  | NA- Momentary | Dependent Mode Initiating | 0
2010 | 201003223020039 | H1FA0032-2010 | 200-299 kV | SCOT | BUCH |  | N21W | OH | 0 | Single P-G fault | Element-Initiated | 2010-03-23 02:29 | 66:36 | Failed AC Substation Equipment |  | Failed AC Substation Equipment | Single Mode | 0
2010 | 201003313030040 | H1FA0033-2010 | 200-299 kV | BRWN | CLAR |  | B83V | OH | 0 | No fault | AC Substation-Initiated | 2010-04-01 03:33 | 0:00 | Power System Condition |  | NA- Momentary | Dependent Mode | 0
2010 | 201004013060041 | H1FA0034-2010 | 200-299 kV | ESSA | WAUB |  | E26 | OH | 0 | No fault | AC Substation-Initiated | 2010-04-01 19:38 | 0:00 | Power System Condition |  | NA- Momentary | Dependent Mode | 0
2010 | 201004013080042 | H1FA0035-2010 | 200-299 kV | LAWR | HINC |  | L22H | OH | 0 | Single P-G fault | Element-Initiated | 2010-04-01 13:18 | 0:08 | Vegetation |  | Vegetation | Single Mode | 0
2010 | 201004023010043 | H1FA0036-2010 | 200-299 kV | CHYW | RICH |  | C20R | OH | 0 | No fault | AC Substation-Initiated | 2010-04-03 01:13 | 0:00 | Power System Condition |  | NA- Momentary | Dependent Mode | 0
2010 | 201004023020044 | H1FA0037-2010 | 200-299 kV | LEAS | CHYW |  | C17L | OH | 0 | No fault | AC Substation-Initiated | 2010-04-02 11:28 | 0:10 | Power System Condition |  | Power System Condition | Dependent Mode | 0
2010 | 201004033010045 | H1FA0038-2010 | 200-299 kV | PARK | RICH |  | P22R | OH | 0 | No fault | AC Substation-Initiated | 2010-04-03 06:27 | 0:00 | Power System Condition |  | NA- Momentary | Dependent Mode | 0
2010 | 201004033020046 | H1FA0039-2010 | 200-299 kV | DETW | MIDD |  | M20D | OH | 0 | No fault | AC Substation-Initiated | 2010-04-03 11:37 | 6:42 | Power System Condition |  | Power System Condition | Dependent Mode | 0
2010 | 201004043010047 | H1FA0040-2010 | 200-299 kV | MIND | BRWN |  | M80B | OH | 0 | No fault | Other Facility-Initiated | 2010-04-04 08:14 | 0:14 | Failed Protection System Equipment |  | Failed Protection System Equipment | Single Mode | 0
2010 | 201004053040048 | H1FA0041-2010 | 200-299 kV | ORGV | DETW |  | D7V | OH | 0 | No fault | AC Substation-Initiated | 2010-04-06 00:38 | 0:06 | Power System Condition |  | Power System Condition | Dependent Mode | 0
2010 | 201004063060049 | H1FA0042-2010 | 200-299 kV | PARK | RICH |  | P22R | OH | 0 | Single P-G fault | Element-Initiated | 2010-04-06 10:36 | 38:04 | Failed AC Circuit Equipment |  | Failed AC Circuit Equipment | Single Mode | 0
2010 | 201004073010050 | H1FA0043-2010 | 200-299 kV | CLAR | HURO |  | V42H | OH | 0 | No fault | AC Substation-Initiated | 2010-04-07 23:03 | 0:00 | Power System Condition |  | NA- Momentary | Dependent Mode | 0
2010 | 201004083020051 | H1FA0044-2010 | 200-299 kV | DOBB | ARNP | CHAT | C27P | OH | 0 | P-P-G, 3 P, or 3P-G fault | Element-Initiated | 2010-04-08 21:10 | 0:00 | Lightning |  | NA- Momentary | Single Mode | 0
2010 | 201004093020052 | H1FA0045-2010 | 200-299 kV | SCOT | BUCH |  | N21W | OH | 0 | No fault | AC Substation-Initiated | 2010-04-09 17:15 | 0:00 | Power System Condition |  | NA- Momentary | Dependent Mode | 0
2010 | 201004093040053 | H1FA0046-2010 | 200-299 kV | MIND | BRWN |  | M80B | OH | 0 | No fault | Other Facility-Initiated | 2010-04-10 00:39 | 2:58 | Failed Protection System Equipment |  | Failed Protection System Equipment | Single Mode | 0
2010 | 201004103010054 | H1FA0047-2010 | 200-299 kV | BUCH | TALB |  | W36 | OH | 0 | No fault | Other Facility-Initiated | 2010-04-10 14:06 | 0:00 | Failed Protection System Equipment |  | NA- Momentary | Single Mode | 0
2010 | 201004133020055 | H1FA0048-2010 | 200-299 kV | BUCH | MIDD |  | M32W | OH | 0 | No fault | AC Substation-Initiated | 2010-04-13 11:02 | 0:00 | Power System Condition |  | NA- Momentary | Dependent Mode | 0
2010 | 201004153010056 | H1FA0049-2010 | 200-299 kV | SCOT | IMPE |  | N7S | OH | 0 | No fault | AC Substation-Initiated | 2010-04-15 14:03 | 0:00 | Power System Condition |  | NA- Momentary | Dependent Mode | 0
2010 | 201004153040057 | H1FA0050-2010 | 200-299 kV | SCOT | BUCH |  | N21W | OH | 0 | No fault | Other Facility-Initiated | 2010-04-15 18:12 | 0:04 | Failed Protection System Equipment |  | Failed Protection System Equipment | Single Mode | 0
2010 | 201004163040058 | H1FA0051-2010 | 200-299 kV | SCOT | IMPE |  | N7S | OH | 0 | No fault | AC Substation-Initiated | 2010-04-16 12:57 | 0:00 | Power System Condition |  | NA- Momentary | Dependent Mode | 0
2010 | 201004163050059 | H1FA0052-2010 | 200-299 kV | MARA | LAKE |  | M24L | OH | 0 | Single P-G fault | Element-Initiated | 2010-04-16 18:16 | 0:00 | Weather, excluding lightning |  | NA- Momentary | Single Mode | 0
2010 | 201004163060060 | H1FA0053-2010 | 200-299 kV | DETW | MIDD |  | M20D | OH | 0 | No fault | AC Substation-Initiated | 2010-04-16 17:22 | 0:08 | Power System Condition |  | Power System Condition | Dependent Mode | 0
2010 | 201004223040061 | H1FA0054-2010 | 200-299 kV | SAB2 | ALBG | MIDD | Q30M | OH | 0 | Single P-G fault | Element-Initiated | 2010-04-22 18:23 | 3:49 | Unknown |  | Unknown | Single Mode | 0
2010 | 201004233020062 | H1FA0055-2010 | 200-299 kV | RICH | MANB |  | R2K | OH | 0 | No fault | Other Facility-Initiated | 2010-04-23 13:33 | 0:23 | Failed Protection System Equipment |  | Failed Protection System Equipment | Single Mode | 0
2010 | 201004253030063 | H1FA0056-2010 | 200-299 kV | CHYW | LEAS |  | C3L | OH | 0 | No fault | AC Substation-Initiated | 2010-04-25 13:59 | 0:00 | Power System Condition |  | NA- Momentary | Dependent Mode | 0
2010 | 201004283030064 | H1FA0057-2010 | 200-299 kV | BUCH | TALB |  | W36 | OH | 0 | No fault | Other Facility-Initiated | 2010-04-28 15:57 | 0:00 | Failed Protection System Equipment |  | NA- Momentary | Single Mode | 0
2010 | 201004303040065 | H1FA0058-2010 | 200-299 kV | BEAC | MIDD | SAB2 | Q24HM | OH | 0 | No fault | AC Substation-Initiated | 2010-05-01 01:18 | 0:00 | Power System Condition |  | NA- Momentary | Dependent Mode | 0
2010 | 201005013010066 | H1FA0059-2010 | 200-299 kV | SEAF | DETW | BRUC | B23D | OH | 0 | No fault | Element-Initiated | 2010-05-01 05:13 | 0:00 | Human Error |  | NA- Momentary | Single Mode | 0
2010 | 201005013030067 | H1FA0060-2010 | 200-299 kV | ALGA | MART |  | S22A | OH | 0 | P-P-G, 3 P, or 3P-G fault | Element-Initiated | 2010-05-01 11:53 | 0:00 | Lightning |  | NA- Momentary | Single Mode | 0
2010 | 201005013040068 | H1FA0061-2010 | 200-299 kV | MIND | ESSA |  | M6E | OH | 0 | Single P-G fault | Element-Initiated | 2010-05-01 15:53 | 0:00 | Lightning |  | NA- Momentary | Single Mode | 0
2010 | 201005013050069 | H1FA0062-2010 | 200-299 kV | MART | WIDD | HOLD | H23S | OH | 0 | Single P-G fault | Element-Initiated | 2010-05-02 02:46 | 0:00 | Lightning |  | NA- Momentary | Single Mode | 0
2010 | 201005023010070 | H1FA0063-2010 | 200-299 kV | MART | WIDD | HOLD | H23S | OH | 0 | Single P-G fault | Element-Initiated | 2010-05-02 10:02 | 0:00 | Unknown |  | NA- Momentary | Single Mode | 0
2010 | 201005033010071 | H1FA0064-2010 | 200-299 kV | HVLK | CHYW |  | H24C | OH | 0 | No fault | AC Substation-Initiated | 2010-05-03 21:03 | 0:00 | Power System Condition |  | NA- Momentary | Dependent Mode | 0
2010 | 201005083020072 | H1FA0065-2010 | 200-299 kV | MARA | LAKE |  | M24L | OH | 0 | Single P-G fault | Element-Initiated | 2010-05-08 08:58 | 0:00 | Unknown |  | NA- Momentary | Single Mode | 0
2010 | 201005083030073 | H1FA0066-2010 | 200-299 kV | MARA | LAKE |  | M24L | OH | 0 | Single P-G fault | Element-Initiated | 2010-05-08 10:29 | 0:00 | Unknown |  | NA- Momentary | Single Mode | 0
2010 | 201005083040074 | H1FA0067-2010 | 200-299 kV | MARA | LAKE |  | M24L | OH | 0 | Single P-G fault | Element-Initiated | 2010-05-08 10:47 | 0:00 | Unknown |  | NA- Momentary | Single Mode | 0
2010 | 201005083050075 | H1FA0068-2010 | 200-299 kV | MARA | LAKE |  | M24L | OH | 0 | Single P-G fault | Element-Initiated | 2010-05-08 10:49 | 0:00 | Unknown |  | NA- Momentary | Single Mode | 0
2010 | 201005083060076 | H1FA0069-2010 | 200-299 kV | MARA | LAKE |  | M24L | OH | 0 | Single P-G fault | Element-Initiated | 2010-05-08 10:19 | 0:04 | Unknown |  | Unknown | Single Mode | 0
2010 | 201005083120077 | H1FA0070-2010 | 400-599 kV | ESSA | HANM |  | X504E | OH | 0 | Single P-G fault | Element-Initiated | 2010-05-08 12:12 | 0:00 | Weather, excluding lightning |  | NA- Momentary | Single Mode | 0
2010 | 201005083130078 | H1FA0071-2010 | 400-599 kV | ESSA | HANM |  | X504E | OH | 0 | Single P-G fault | Element-Initiated | 2010-05-08 13:44 | 0:10 | Weather, excluding lightning |  | Weather, excluding lightning | Single Mode | 0
2010 | 201005083140079 | H1FA0072-2010 | 400-599 kV | ESSA | CLAR |  | E510V | OH | 0 | No fault | AC Substation-Initiated | 2010-05-08 13:23 | 0:17 | Power System Condition |  | Power System Condition | Dependent Mode | 0
2010 | 201005083140080 | H1FA0072-2010 | 400-599 kV | ESSA | HANM |  | X504E | OH | 0 | Single P-G fault | Element-Initiated | 2010-05-08 13:23 | 0:10 | Weather, excluding lightning |  | Weather, excluding lightning | Dependent Mode Initiating | 0
2010 | 201005103010081 | H1FA0073-2010 | 200-299 kV | CHYW | HVLK |  | H26C | OH | 0 | No fault | AC Substation-Initiated | 2010-05-10 15:46 | 0:00 | Power System Condition |  | NA- Momentary | Dependent Mode | 0
2010 | 201005103010082 | H1FA0073-2010 | 200-299 kV | HVLK | CHAT |  | C25H | OH | 0 | No fault | AC Substation-Initiated | 2010-05-10 15:46 | 0:00 | Power System Condition |  | NA- Momentary | Dependent Mode | 0
2010 | 201005103020083 | H1FA0074-2010 | 200-299 kV | CHYW | RICH |  | C4R | OH | 0 | No fault | AC Substation-Initiated | 2010-05-10 11:59 | 0:00 | Power System Condition |  | NA- Momentary | Dependent Mode | 0
2010 | 201005153020084 | H1FA0075-2010 | 200-299 kV | MART | WIDD | HOLD | H23S | OH | 0 | Single P-G fault | Element-Initiated | 2010-05-15 13:40 | 0:00 | Unknown |  | NA- Momentary | Single Mode | 0
2010 | 201005153040085 | H1FA0076-2010 | 200-299 kV | LAWR | SAUN |  | S26L | OH | 0 | No fault | AC Substation-Initiated | 2010-05-15 11:38 | 8:58 | Power System Condition |  | Power System Condition | Dependent Mode | 0
2010 | 201005203010086 | H1FA0077-2010 | 200-299 kV | MART | WIDD | HOLD | H23S | OH | 0 | Single P-G fault | Element-Initiated | 2010-05-20 06:40 | 0:00 | Unknown |  | NA- Momentary | Single Mode | 0
2010 | 201005223010087 | H1FA0078-2010 | 200-299 kV | OWEN | BRUC |  | B28S | OH | 0 | No fault | AC Substation-Initiated | 2010-05-22 10:41 | 0:00 | Power System Condition |  | NA- Momentary | Dependent Mode | 0
2010 | 201005223030088 | H1FA0079-2010 | 200-299 kV | MART | INCO |  | S21N | OH | 0 | Single P-G fault | Element-Initiated | 2010-05-23 02:40 | 39:35 | Failed AC Circuit Equipment |  | Failed AC Circuit Equipment | Single Mode | 0
2010 | 201005233020089 | H1FA0080-2010 | 200-299 kV | MIDD | BUCH |  | M33W | OH | 0 | P-P-G, 3 P, or 3P-G fault | Element-Initiated | 2010-05-23 20:50 | 0:00 | Unknown |  | NA- Momentary | Single Mode | 0
2010 | 201005233030090 | H1FA0081-2010 | 200-299 kV | BUCH | LONG | CHAM | W45LC | OH | 0 | Single P-G fault | Element-Initiated | 2010-05-23 10:33 | 0:11 | Unknown |  | Unknown | Single Mode | 0
2010 | 201005263060091 | H1FA0082-2010 | 200-299 kV | DOBB | ARNP | CHAT | C27P | OH | 0 | P-P-G, 3 P, or 3P-G fault | Element-Initiated | 2010-05-27 01:48 | 0:08 | Lightning |  | Lightning | Single Mode | 0
2010 | 201005273010092 | H1FA0083-2010 | 200-299 kV | HANM | MISS |  | X74P | OH | 0 | Single P-G fault | Element-Initiated | 2010-05-27 18:35 | 0:00 | Lightning |  | NA- Momentary | Single Mode | 0
2010 | 201005283010093 | H1FA0084-2010 | 200-299 kV | MART | WIDD | HOLD | H23S | OH | 0 | Single P-G fault | Element-Initiated | 2010-05-28 21:11 | 0:00 | Lightning |  | NA- Momentary | Single Mode | 0
2010 | 201005303020094 | H1FA0085-2010 | 200-299 kV | MART | WIDD | HOLD | H23S | OH | 0 | Single P-G fault | Element-Initiated | 2010-05-30 13:16 | 0:00 | Unknown |  | NA- Momentary | Single Mode | 0
2010 | 201006013010095 | H1FA0086-2010 | 200-299 kV | BEAC | DOFA |  | H35D | OH | 0 | No fault | Element-Initiated | 2010-06-01 13:15 | 8:20 | Failed AC Substation Equipment |  | Failed AC Substation Equipment | Single Mode | 0
2010 | 201006053030096 | H1FA0087-2010 | 200-299 kV | MART | WIDD | HOLD | H23S | OH | 0 | Single P-G fault | Element-Initiated | 2010-06-05 18:45 | 0:00 | Unknown |  | NA- Momentary | Single Mode | 0
2010 | 201006123030097 | H1FA0088-2010 | 200-299 kV | CHYW | RICH |  | C20R | OH | 0 | Single P-G fault | Element-Initiated | 2010-06-12 15:29 | 10:31 | Failed AC Circuit Equipment |  | Failed AC Circuit Equipment | Single Mode | 0
2010 | 201006153010098 | H1FA0089-2010 | 200-299 kV | SPRU | KAPK |  | K38S | OH | 0 | No fault | AC Substation-Initiated | 2010-06-15 18:50 | 0:38 | Power System Condition |  | Power System Condition | Dependent Mode | 0
2010 | 201006153010099 | H1FA0089-2010 | 200-299 kV | LITT | KAPK |  | L21S | OH | 0 | No fault | AC Substation-Initiated | 2010-06-15 18:50 | 0:38 | Power System Condition |  | Power System Condition | Dependent Mode | 0
2010 | 201006153010100 | H1FA0089-2010 | 200-299 kV | KIPL | LITT | PINA | L20D | OH | 0 | No fault | AC Substation-Initiated | 2010-06-15 18:50 | 0:38 | Power System Condition |  | Power System Condition | Dependent Mode | 0
2010 | 201006163010101 | H1FA0090-2010 | 200-299 kV | SAB2 | ALBG |  | Q28A | OH | 0 | No fault | AC Substation-Initiated | 2010-06-16 12:19 | 0:00 | Power System Condition |  | NA- Momentary | Dependent Mode | 0
2010 | 201006173010102 | H1FA0091-2010 | 200-299 kV | CHYW | LEAS |  | C15L | OH | 0 | No fault | Element-Initiated | 2010-06-17 14:43 | 0:11 | Human Error |  | Human Error | Single Mode | 0
2010 | 201006213010103 | H1FA0092-2010 | 200-299 kV | CHYW | LEAS |  | C3L | OH | 0 | No fault | AC Substation-Initiated | 2010-06-22 01:16 | 0:00 | Power System Condition |  | NA- Momentary | Dependent Mode | 0
2010 | 201006223040104 | H1FA0093-2010 | 200-299 kV | HOLD | WIDD | MART | H24S | OH | 0 | Single P-G fault | Element-Initiated | 2010-06-22 12:53 | 32:21 | Failed AC Circuit Equipment |  | Failed AC Circuit Equipment | Single Mode | 0
2010 | 201006243060105 | H1FA0094-2010 | 200-299 kV | DOBB | ARNP | CHAT | C27P | OH | 0 | P-P-G, 3 P, or 3P-G fault | Element-Initiated | 2010-06-24 16:27 | 0:07 | Lightning |  | Lightning | Single Mode | 0
2010 | 201006283020106 | H1FA0095-2010 | 200-299 kV | HANM | CLAB |  | X23N | OH | 0 | Single P-G fault | Element-Initiated | 2010-06-28 16:45 | 0:00 | Lightning |  | NA- Momentary | Single Mode | 0
2010 | 201006283030107 | H1FA0096-2010 | 200-299 kV | HOLD | WIDD | MART | H24S | OH | 0 | Single P-G fault | Element-Initiated | 2010-06-28 17:22 | 0:00 | Lightning |  | NA- Momentary | Single Mode | 0
2010 | 201007013020108 | H1FA0097-2010 | 200-299 kV | FORT | MACK |  | F25A | OH | 0 | Single P-G fault | Element-Initiated | 2010-07-01 11:13 | 0:00 | Lightning |  | NA- Momentary | Single Mode | 0
2010 | 201007013030109 | H1FA0098-2010 | 200-299 kV | CHYW | RICH |  | C4R | OH | 0 | No fault | AC Substation-Initiated | 2010-07-01 10:37 | 0:00 | Power System Condition |  | NA- Momentary | Dependent Mode | 0
2010 | 201007013040110 | H1FA0099-2010 | 400-599 kV | BRUC | CLAR |  | B560V | OH | 0 | No fault | AC Substation-Initiated | 2010-07-01 21:47 | 0:38 | Power System Condition |  | Power System Condition | Dependent Mode | 0
2010 | 201007033050111 | H1FA0100-2010 | 200-299 kV | WAWA | AUBR | MISS | P26W | OH | 0 | Single P-G fault | Element-Initiated | 2010-07-03 19:45 | 0:00 | Lightning |  | NA- Momentary | Single Mode | 0
2010 | 201007033090112 | H1FA0101-2010 | 200-299 kV | MACK | DRYD |  | D26A | OH | 0 | P-P-G, 3 P, or 3P-G fault | Element-Initiated | 2010-07-04 01:19 | 0:00 | Lightning |  | NA- Momentary | Single Mode | 0
2010 | 201007053070113 | H1FA0102-2010 | 200-299 kV | MANB | RICH |  | R15K | OH | 0 | Single P-G fault | Element-Initiated | 2010-07-05 20:40 | 578:02 | Failed AC Substation Equipment |  | Failed AC Substation Equipment | Common Mode Initiating | 0
2010 | 201007053070114 | H1FA0102-2010 | 200-299 kV | MANB | RICH |  | R13K | OH | 0 | No fault | Other Element-Initiated | 2010-07-05 20:40 | 1:42 | Power System Condition |  | Power System Condition | Dependent Mode | 0
2010 | 201007053070115 | H1FA0102-2010 | 200-299 kV | MANB | RICH |  | R1K | OH | 0 | Single P-G fault | Element-Initiated | 2010-07-05 20:40 | 2:54 | Failed AC Substation Equipment |  | Failed AC Substation Equipment | Common Mode Initiating | 0
2010 | 201007053070116 | H1FA0102-2010 | 200-299 kV | MANB | COOK |  | K21C | OH | 0 | No fault | Other Element-Initiated | 2010-07-05 20:40 | 2:26 | Power System Condition |  | Power System Condition | Dependent Mode | 0
2010 | 201007053070117 | H1FA0102-2010 | 200-299 kV | RICH | MANB |  | R2K | OH | 0 | No fault | Other Element-Initiated | 2010-07-05 20:40 | 2:26 | Power System Condition |  | Power System Condition | Dependent Mode | 0
2010 | 201007053070118 | H1FA0102-2010 | 200-299 kV | MANB | COOK |  | K23C | OH | 0 | P-P-G, 3 P, or 3P-G fault | Element-Initiated | 2010-07-05 20:40 | 2:54 | Failed AC Substation Equipment |  | Failed AC Substation Equipment | Common Mode Initiating | 0
2010 | 201007093060119 | H1FA0103-2010 | 200-299 kV | MIND | BRWN |  | M81B | OH | 0 | No fault | AC Substation-Initiated | 2010-07-09 19:15 | 0:00 | Power System Condition |  | NA- Momentary | Dependent Mode | 0
2010 | 201007113030120 | H1FA0104-2010 | 200-299 kV | MIDD | BUCH |  | M33W | OH | 0 | Single P-G fault | Element-Initiated | 2010-07-11 19:31 | 0:00 | Lightning |  | NA- Momentary | Single Mode | 0
2010 | 201007113040121 | H1FA0105-2010 | 200-299 kV | RICH | TRAF | HURO | R19TH | OH | 0 | Single P-G fault | Element-Initiated | 2010-07-11 19:45 | 0:00 | Lightning |  | NA- Momentary | Single Mode | 0
2010 | 201007113050122 | H1FA0106-2010 | 200-299 kV | ATIK | MACK |  | N93A | OH | 0 | No fault | Other Facility-Initiated | 2010-07-11 06:18 | 0:10 | Failed Protection System Equipment |  | Failed Protection System Equipment | Single Mode | 0
2010 | 201007113080123 | H1FA0107-2010 | 200-299 kV | PINA | ABIT | OTTR | R21D | OH | 0 | P-P-G, 3 P, or 3P-G fault | Element-Initiated | 2010-07-11 22:49 | 0:06 | Lightning |  | Lightning | Single Mode | 0
2010 | 201007123040124 | H1FA0108-2010 | 200-299 kV | BELL | HINC |  | H23B | OH | 0 | No fault | Element-Initiated | 2010-07-12 09:18 | 2:16 | Human Error |  | Human Error | Single Mode | 0
2010 | 201007133010125 | H1FA0109-2010 | 200-299 kV | DOBB | ARNP | CHAT | C27P | OH | 0 | Single P-G fault | Element-Initiated | 2010-07-13 17:46 | 0:00 | Lightning |  | NA- Momentary | Single Mode | 0
2010 | 201007133020126 | H1FA0110-2010 | 200-299 kV | DOBB | ARNP | CHAT | C27P | OH | 0 | Single P-G fault | Element-Initiated | 2010-07-13 17:47 | 52:21 | Failed AC Circuit Equipment |  | Failed AC Circuit Equipment | Single Mode | 0
2010 | 201007173020127 | H1FA0111-2010 | 200-299 kV | DOBB | CHYW |  | P15C | OH | 0 | Single P-G fault | Element-Initiated | 2010-07-17 18:40 | 7:44 | Foreign Interference |  | Foreign Interference | Single Mode | 0
2010 | 201007183010129 | H1FA0113-2010 | 200-299 kV | HAWT | MERV |  | M30A | OH | 0 | No fault | AC Substation-Initiated | 2010-07-18 10:22 | 0:00 | Power System Condition |  | NA- Momentary | Dependent Mode | 0
2010 | 201007203010130 | H1FA0114-2010 | 200-299 kV | MARA | WAWA |  | W22M | OH | 0 | No fault | Other Element-Initiated | 2010-07-20 18:54 | 0:00 | Power System Condition |  | NA- Momentary | Dependent Mode | 0
2010 | 201007203010131 | H1FA0114-2010 | 200-299 kV | MARA | LAKE |  | M23L | OH | 0 | P-P-G, 3 P, or 3P-G fault | Element-Initiated | 2010-07-20 18:54 | 0:00 | Lightning |  | NA- Momentary | Common Mode Initiating | 0
2010 | 201007203010132 | H1FA0114-2010 | 200-299 kV | MARA | LAKE |  | M24L | OH | 0 | P-P-G, 3 P, or 3P-G fault | Element-Initiated | 2010-07-20 18:54 | 0:00 | Lightning |  | NA- Momentary | Common Mode Initiating | 0
2010 | 201007203010133 | H1FA0114-2010 | 200-299 kV | WAWA | MARA |  | W21M | OH | 0 | No fault | Other Element-Initiated | 2010-07-20 18:54 | 0:00 | Power System Condition |  | NA- Momentary | Dependent Mode | 0
2010 | 201007203020134 | H1FA0115-2010 | 200-299 kV | MARA | WAWA |  | W22M | OH | 0 | No fault | Other Element-Initiated | 2010-07-20 19:04 | 0:00 | Power System Condition |  | NA- Momentary | Dependent Mode | 0
2010 | 201007203020135 | H1FA0115-2010 | 200-299 kV | MARA | LAKE |  | M23L | OH | 0 | P-P-G, 3 P, or 3P-G fault | Element-Initiated | 2010-07-20 19:04 | 0:00 | Lightning |  | NA- Momentary | Common Mode Initiating | 0
2010 | 201007203020136 | H1FA0115-2010 | 200-299 kV | WAWA | MARA |  | W21M | OH | 0 | No fault | Other Element-Initiated | 2010-07-20 19:04 | 0:00 | Power System Condition |  | NA- Momentary | Dependent Mode | 0
2010 | 201007203020137 | H1FA0115-2010 | 200-299 kV | MARA | LAKE |  | M24L | OH | 0 | P-P-G, 3 P, or 3P-G fault | Element-Initiated | 2010-07-20 19:04 | 0:00 | Lightning |  | NA- Momentary | Common Mode Initiating | 0
2010 | 201007203050138 | H1FA0116-2010 | 200-299 kV | HOLD | WIDD | MART | H24S | OH | 0 | P-P-G, 3 P, or 3P-G fault | Element-Initiated | 2010-07-21 00:34 | 0:00 | Lightning |  | NA- Momentary | Single Mode | 0
2010 | 201007203060139 | H1FA0117-2010 | 200-299 kV | MACK | LAKE |  | A22L | OH | 0 | P-P-G, 3 P, or 3P-G fault | Element-Initiated | 2010-07-21 00:40 | 0:00 | Lightning |  | NA- Momentary | Common Mode | 0
2010 | 201007203060140 | H1FA0117-2010 | 200-299 kV | MACK | LAKE |  | A21L | OH | 0 | P-P-G, 3 P, or 3P-G fault | Element-Initiated | 2010-07-21 00:40 | 0:00 | Lightning |  | NA- Momentary | Common Mode | 0
2010 | 201007203150141 | H1FA0118-2010 | 400-599 kV | LONG | NANK |  | N582L | OH | 0 | No fault | AC Substation-Initiated | 2010-07-20 19:07 | 0:09 | Power System Condition |  | Power System Condition | Dependent Mode | 0
2010 | 201007213010142 | H1FA0119-2010 | 200-299 kV | HANM | MISS |  | X74P | OH | 0 | P-P-G, 3 P, or 3P-G fault | Element-Initiated | 2010-07-21 08:26 | 0:00 | Lightning |  | NA- Momentary | Single Mode | 0
2010 | 201007213020143 | H1FA0120-2010 | 200-299 kV | HANM | MISS |  | X74P | OH | 0 | P-P-G, 3 P, or 3P-G fault | Element-Initiated | 2010-07-21 08:27 | 0:00 | Lightning |  | NA- Momentary | Single Mode | 0
2010 | 201007213050144 | H1FA0121-2010 | 200-299 kV | MART | WIDD | HOLD | H23S | OH | 0 | P-P-G, 3 P, or 3P-G fault | Element-Initiated | 2010-07-21 13:00 | 0:00 | Lightning |  | NA- Momentary | Single Mode | 0
2010 | 201007213070145 | H1FA0122-2010 | 200-299 kV | WAWA | AUBR | MISS | P26W | OH | 0 | P-P-G, 3 P, or 3P-G fault | Element-Initiated | 2010-07-21 19:25 | 0:00 | Lightning |  | NA- Momentary | Common Mode | 0
2010 | 201007213070146 | H1FA0122-2010 | 200-299 kV | WAWA | AUBR | MISS | P25W | OH | 0 | P-P-G, 3 P, or 3P-G fault | Element-Initiated | 2010-07-21 19:25 | 0:00 | Lightning |  | NA- Momentary | Common Mode | 0
2010 | 201007213080147 | H1FA0123-2010 | 200-299 kV | HVLK | CHYW |  | H24C | OH | 0 | Single P-G fault | Element-Initiated | 2010-07-21 19:27 | 0:00 | Lightning |  | NA- Momentary | Single Mode | 0
2010 | 201007213090148 | H1FA0124-2010 | 200-299 kV | HANM | MISS |  | X74P | OH | 0 | Single P-G fault | Element-Initiated | 2010-07-21 20:14 | 0:00 | Lightning |  | NA- Momentary | Single Mode | 0
2010 | 201007213100149 | H1FA0125-2010 | 200-299 kV | LAWR | HINC |  | L22H | OH | 0 | Single P-G fault | Element-Initiated | 2010-07-21 20:22 | 0:00 | Lightning |  | NA- Momentary | Single Mode | 0
2010 | 201007213120150 | H1FA0126-2010 | 400-599 kV | HANM | PORC |  | P502X | OH | 0 | Single P-G fault | Element-Initiated | 2010-07-21 09:04 | 0:06 | Lightning |  | Lightning | Single Mode | 0
2010 | 201007213130151 | H1FA0127-2010 | 200-299 kV | MIND | DESJ |  | D2M | OH | 0 | Single P-G fault | Element-Initiated | 2010-07-21 16:08 | 0:06 | Lightning |  | Lightning | Common Mode | 0
2010 | 201007213130152 | H1FA0127-2010 | 200-299 kV | DESJ | MIND |  | D1M | OH | 0 | Single P-G fault | Element-Initiated | 2010-07-21 16:08 | 0:06 | Lightning |  | Lightning | Common Mode | 0
2010 | 201007213140153 | H1FA0128-2010 | 200-299 kV | WAWA | AUBR | MISS | P25W | OH | 0 | Single P-G fault | Element-Initiated | 2010-07-21 19:28 | 49:59 | Failed AC Circuit Equipment |  | Failed AC Circuit Equipment | Single Mode | 0
2010 | 201007253010154 | H1FA0129-2010 | 200-299 kV | CHAM | KETH |  | C21J | OH | 0 | Single P-G fault | Element-Initiated | 2010-07-25 12:08 | 0:00 | Lightning |  | NA- Momentary | Single Mode | 0
2010 | 201007273020155 | H1FA0130-2010 | 200-299 kV | KIPL | LITT | PINA | L20D | OH | 0 | Single P-G fault | Element-Initiated | 2010-07-27 15:08 | 0:08 | Lightning |  | Lightning | Single Mode | 0
2010 | 201007283010156 | H1FA0131-2010 | 200-299 kV | CHAM | KETH |  | C22J | OH | 0 | Single P-G fault | Element-Initiated | 2010-07-28 20:08 | 0:00 | Lightning |  | NA- Momentary | Single Mode | 0
2010 | 201007283020157 | H1FA0132-2010 | 200-299 kV | BUCH | MIDD |  | M32W | OH | 0 | Single P-G fault | Element-Initiated | 2010-07-28 20:48 | 0:00 | Lightning |  | NA- Momentary | Single Mode | 0
2010 | 201007303010158 | H1FA0133-2010 | 200-299 kV | MART | WIDD | HOLD | H23S | OH | 0 | Single P-G fault | Element-Initiated | 2010-07-30 17:12 | 0:00 | Unknown |  | NA- Momentary | Single Mode | 0
2010 | 201008033020159 | H1FA0134-2010 | 400-599 kV | CLAR | CHYW | PARK | C550VP | OH | 0 | Single P-G fault | Element-Initiated | 2010-08-03 07:26 | 0:00 | Unknown |  | NA- Momentary | Single Mode | 0
2010 | 201008033030160 | H1FA0135-2010 | 200-299 kV | HVLK | CHAT |  | C25H | OH | 0 | No fault | Other Element-Initiated | 2010-08-03 08:43 | 0:00 | Power System Condition |  | NA- Momentary | Dependent Mode | 0
2010 | 201008033030161 | H1FA0135-2010 | 200-299 kV | CHYW | HVLK |  | H26C | OH | 0 | Single P-G fault | Element-Initiated | 2010-08-03 08:43 | 0:00 | Lightning |  | NA- Momentary | Dependent Mode Initiating | 0
2010 | 201008043070162 | H1FA0136-2010 | 200-299 kV | MARA | LAKE |  | M24L | OH | 0 | Single P-G fault | Element-Initiated | 2010-08-04 23:28 | 0:00 | Lightning |  | NA- Momentary | Single Mode | 0
2010 | 201008053090163 | H1FA0137-2010 | 200-299 kV | LAWR | HINC |  | L21H | OH | 0 | Single P-G fault | Element-Initiated | 2010-08-05 07:22 | 17:56 | Failed AC Circuit Equipment |  | Failed AC Circuit Equipment | Single Mode | 0
2010 | 201008063030164 | H1FA0138-2010 | 200-299 kV | SEAF | DETW | BRUC | B23D | OH | 0 | No fault | AC Substation-Initiated | 2010-08-06 09:12 | 0:06 | Power System Condition |  | Power System Condition | Dependent Mode | 0
2010 | 201008073010165 | H1FA0139-2010 | 200-299 kV | LAWR | HAWT |  | L24A | OH | 0 | Single P-G fault | Element-Initiated | 2010-08-07 10:48 | 0:00 | Unknown |  | NA- Momentary | Single Mode | 0
2010 | 201008083020166 | H1FA0140-2010 | 200-299 kV | MIDD | DETW |  | M21D | OH | 0 | No fault | AC Substation-Initiated | 2010-08-08 16:37 | 0:12 | Power System Condition |  | Power System Condition | Dependent Mode | 0
2010 | 201008093030167 | H1FA0141-2010 | 200-299 kV | BUCH | TALB |  | W36 | OH | 0 | No fault | Other Facility-Initiated | 2010-08-09 14:01 | 1:15 | Failed Protection System Equipment |  | Failed Protection System Equipment | Single Mode | 0
2010 | 201008103030168 | H1FA0142-2010 | 200-299 kV | CLAR | BRWN |  | B82V | OH | 0 | Single P-G fault | Element-Initiated | 2010-08-10 18:03 | 0:00 | Unknown |  | NA- Momentary | Dependent Mode Initiating | 0
2010 | 201008103030169 | H1FA0142-2010 | 200-299 kV | MIND | BRWN |  | M80B | OH | 0 | No fault | Other Element-Initiated | 2010-08-10 18:03 | 0:00 | Power System Condition |  | NA- Momentary | Dependent Mode | 0
2010 | 201008113020170 | H1FA0143-2010 | 200-299 kV | MIND | DESJ |  | D3M | OH | 0 | Single P-G fault | Element-Initiated | 2010-08-11 15:34 | 0:00 | Vegetation |  | NA- Momentary | Single Mode | 0
2010 | 201008123020171 | H1FA0144-2010 | 200-299 kV | PARK | BUTT |  | P45 | OH | 0 | No fault | AC Substation-Initiated | 2010-08-13 00:51 | 0:00 | Power System Condition |  | NA- Momentary | Dependent Mode | 0
2010 | 201008123050172 | H1FA0145-2010 | 400-599 kV | BRUC | CLAR |  | B560V | OH | 0 | Single P-G fault | Element-Initiated | 2010-08-12 09:59 | 11:50 | Failed AC Circuit Equipment |  | Failed AC Circuit Equipment | Single Mode | 0
2010 | 201008123050173 | H1FA0145-2010 | 400-599 kV | BRCB | BRUC |  | B569B | OH | 0 | No fault | Other Facility-Initiated | 2010-08-12 09:59 | 0:00 | Failed Protection System Equipment |  | NA- Momentary | Single Mode | 0
2010 | 201008123060174 | H1FA0146-2010 | 200-299 kV | MART | WIDD | HOLD | H23S | OH | 0 | Single P-G fault | Element-Initiated | 2010-08-12 20:40 | 0:00 | Unknown |  | NA- Momentary | Single Mode | 0
2010 | 201008133010175 | H1FA0147-2010 | 200-299 kV | SAB2 | ALBG | MIDD | Q30M | OH | 0 | Single P-G fault | Element-Initiated | 2010-08-13 08:08 | 0:00 | Unknown |  | NA- Momentary | Single Mode | 0
2010 | 201008153010176 | H1FA0148-2010 | 200-299 kV | DOBB | ARNP | CHAT | C27P | OH | 0 | P-P-G, 3 P, or 3P-G fault | Element-Initiated | 2010-08-15 08:29 | 0:00 | Lightning |  | NA- Momentary | Single Mode | 0
2010 | 201008153070177 | H1FA0149-2010 | 200-299 kV | MTNC | DOBB | CHEN | X1P | OH | 0 | Single P-G fault | Element-Initiated | 2010-08-15 07:29 | 0:24 | Lightning |  | Lightning | Single Mode | 0
2010 | 201008183010178 | H1FA0150-2010 | 200-299 kV | MARA | WAWA |  | W22M | OH | 0 | Single P-G fault | Element-Initiated | 2010-08-18 14:14 | 0:06 | Lightning |  | Lightning | Single Mode | 0
2010 | 201008193010179 | H1FA0151-2010 | 200-299 kV | HOLD | WIDD | MART | H24S | OH | 0 | P-P-G, 3 P, or 3P-G fault | Element-Initiated | 2010-08-19 12:15 | 0:00 | Lightning |  | NA- Momentary | Single Mode | 0
2010 | 201008203010180 | H1FA0152-2010 | 200-299 kV | MISS | ALGA |  | A23P | OH | 0 | Single P-G fault | Element-Initiated | 2010-08-21 02:03 | 0:00 | Lightning |  | NA- Momentary | Single Mode | 0
2010 | 201008213020181 | H1FA0153-2010 | 200-299 kV | HANM | ALGA |  | X27A | OH | 0 | No fault | Other Facility-Initiated | 2010-08-21 19:29 | 335:28 | Failed Protection System Equipment |  | Failed Protection System Equipment | Dependent Mode Initiating | 0
2010 | 201008213020182 | H1FA0153-2010 | 200-299 kV | MISS | ALGA |  | A23P | OH | 0 | No fault | AC Substation-Initiated | 2010-08-21 19:29 | 0:44 | Power System Condition |  | Power System Condition | Dependent Mode | 0
2010 | 201008223010183 | H1FA0154-2010 | 200-299 kV | SEAF | DETW | BRUC | B23D | OH | 0 | No fault | AC Substation-Initiated | 2010-08-22 07:30 | 0:16 | Power System Condition |  | Power System Condition | Dependent Mode | 0
2010 | 201008233010184 | H1FA0155-2010 | 200-299 kV | PARK | RICH |  | P22R | OH | 0 | Single P-G fault | Element-Initiated | 2010-08-24 03:25 | 0:00 | Unknown |  | NA- Momentary | Single Mode | 0
2010 | 201008263010185 | H1FA0156-2010 | 200-299 kV | BEAC | BURL |  | B20H | OH | 0 | Single P-G fault | Element-Initiated | 2010-08-27 03:16 | 0:00 | Unknown |  | NA- Momentary | Single Mode | 0
2010 | 201008263020186 | H1FA0157-2010 | 200-299 kV | MANB | RICH |  | R15K | OH | 0 | No fault | AC Substation-Initiated | 2010-08-26 09:55 | 0:00 | Power System Condition |  | NA- Momentary | Dependent Mode | 0
2010 | 201008273030187 | H1FA0158-2010 | 200-299 kV | ANSN | PORC |  | P91G | OH | 0 | Single P-G fault | Element-Initiated | 2010-08-28 03:38 | 67:30 | Failed AC Circuit Equipment |  | Failed AC Circuit Equipment | Single Mode | 0
2010 | 201008293010188 | H1FA0159-2010 | 200-299 kV | FORT | MACK |  | F25A | OH | 0 | Single P-G fault | Element-Initiated | 2010-08-29 23:58 | 0:00 | Lightning |  | NA- Momentary | Single Mode | 0
2010 | 201008293020189 | H1FA0160-2010 | 200-299 kV | FORT | MACK |  | F25A | OH | 0 | Single P-G fault | Element-Initiated | 2010-08-30 01:01 | 0:00 | Lightning |  | NA- Momentary | Single Mode | 0
2010 | 201008293030190 | H1FA0161-2010 | 200-299 kV | MACK | DRYD |  | D26A | OH | 0 | Single P-G fault | Element-Initiated | 2010-08-30 03:50 | 0:00 | Lightning |  | NA- Momentary | Single Mode | 0
2010 | 201008303010191 | H1FA0162-2010 | 200-299 kV | MACK | LAKE |  | A22L | OH | 0 | P-P-G, 3 P, or 3P-G fault | Element-Initiated | 2010-08-30 08:20 | 0:00 | Lightning |  | NA- Momentary | Single Mode | 0
2010 | 201008303020192 | H1FA0163-2010 | 200-299 kV | MERV | CHYW |  | M29C | OH | 0 | No fault | Element-Initiated | 2010-08-30 19:41 | 0:00 | Human Error |  | NA- Momentary | Single Mode | 0
2010 | 201008303030193 | H1FA0164-2010 | 200-299 kV | ESSA | STAY |  | E21S | OH | 0 | Single P-G fault | Element-Initiated | 2010-08-31 02:45 | 0:00 | Lightning |  | NA- Momentary | Single Mode | 0
2010 | 201008313010194 | H1FA0165-2010 | 400-599 kV | MILT | MIDD |  | M585M | OH | 0 | No fault | AC Substation-Initiated | 2010-08-31 15:49 | 4:41 | Power System Condition |  | Power System Condition | Dependent Mode | 0
2010 | 201008313010195 | H1FA0165-2010 | 400-599 kV | MILT | MIDD |  | M585M | OH | 0 | No fault | AC Substation-Initiated | 2010-08-31 15:39 | 0:08 | Power System Condition |  | Power System Condition | Dependent Mode | 0
2010 | 201009053010196 | H1FA0166-2010 | 200-299 kV | MIND | BRWN |  | M80B | OH | 0 | No fault | Other Facility-Initiated | 2010-09-05 11:38 | 2:40 | Failed Protection System Equipment |  | Failed Protection System Equipment | Single Mode | 0
2010 | 201009073030197 | H1FA0167-2010 | 200-299 kV | CHYW | HVLK |  | H26C | OH | 0 | No fault | Other Element-Initiated | 2010-09-07 22:18 | 0:00 | Power System Condition |  | NA- Momentary | Dependent Mode | 0
2010 | 201009073030198 | H1FA0167-2010 | 200-299 kV | HVLK | CHAT |  | C25H | OH | 0 | P-P-G, 3 P, or 3P-G fault | Element-Initiated | 2010-09-07 22:18 | 0:00 | Lightning |  | NA- Momentary | Dependent Mode Initiating | 0
2010 | 201009073070199 | H1FA0168-2010 | 200-299 kV | WAWA | MARA |  | W21M | OH | 0 | Single P-G fault | Element-Initiated | 2010-09-07 19:47 | 0:07 | Lightning |  | Lightning | Single Mode | 0
2010 | 201009073080200 | H1FA0169-2010 | 200-299 kV | WAWA | MARA |  | W21M | OH | 0 | Single P-G fault | Element-Initiated | 2010-09-07 20:19 | 48:35 | Failed AC Circuit Equipment |  | Failed AC Circuit Equipment | Single Mode | 0
2010 | 201009123010201 | H1FA0170-2010 | 400-599 kV | MIDD | NANK |  | N580M | OH | 0 | No fault | AC Substation-Initiated | 2010-09-12 22:24 | 0:00 | Power System Condition |  | NA- Momentary | Dependent Mode | 0
2010 | 201009143010202 | H1FA0171-2010 | 200-299 kV | MIND | DESJ |  | D2M | OH | 0 | Single P-G fault | Element-Initiated | 2010-09-14 13:45 | 0:05 | Human Error |  | Human Error | Single Mode | 0
2010 | 201009183010203 | H1FA0172-2010 | 200-299 kV | CHAM | LAUZ |  | C23Z | OH | 0 | Single P-G fault | Element-Initiated | 2010-09-18 14:36 | 0:00 | Lightning |  | NA- Momentary | Single Mode | 0
2010 | 201009213020204 | H1FA0173-2010 | 200-299 kV | HANM | ALGA |  | X27A | OH | 0 | P-P-G, 3 P, or 3P-G fault | Element-Initiated | 2010-09-21 10:52 | 0:00 | Lightning |  | NA- Momentary | Single Mode | 0
2010 | 201009213030205 | H1FA0174-2010 | 200-299 kV | HOLD | WIDD | MART | H24S | OH | 0 | Single P-G fault | Element-Initiated | 2010-09-21 10:57 | 0:00 | Lightning |  | NA- Momentary | Single Mode | 0
2010 | 201009213040206 | H1FA0175-2010 | 200-299 kV | CHYW | AGIN |  | C10A | OH | 0 | Single P-G fault | Element-Initiated | 2010-09-21 11:37 | 0:00 | Lightning |  | NA- Momentary | Common Mode | 0
2010 | 201009213040207 | H1FA0175-2010 | 200-299 kV | CHYW | CHAT |  | C28C | OH | 0 | P-P-G, 3 P, or 3P-G fault | Element-Initiated | 2010-09-21 11:37 | 0:00 | Lightning |  | NA- Momentary | Common Mode | 0
2010 | 201009213070208 | H1FA0176-2010 | 200-299 kV | ESSA | STAY |  | E21S | OH | 0 | Single P-G fault | Element-Initiated | 2010-09-22 02:24 | 0:00 | Lightning |  | NA- Momentary | Single Mode | 0
2010 | 201009213090209 | H1FA0177-2010 | 200-299 kV | MIND | DESJ |  | D2M | OH | 0 | No fault | Other Facility-Initiated | 2010-09-21 22:58 | 1:18 | Failed Protection System Equipment |  | Failed Protection System Equipment | Single Mode | 0
2010 | 201009213110210 | H1FA0178-2010 | 200-299 kV | MART | WIDD | HOLD | H23S | OH | 0 | P-P-G, 3 P, or 3P-G fault | Element-Initiated | 2010-09-21 20:59 | 0:00 | Lightning |  | NA- Momentary | Single Mode | 0
2010 | 201009223010211 | H1FA0179-2010 | 200-299 kV | LEAS | CHYW |  | C17L | OH | 0 | Single P-G fault | Element-Initiated | 2010-09-22 06:34 | 0:00 | Lightning |  | NA- Momentary | Single Mode | 0
2010 | 201009233020212 | H1FA0180-2010 | 200-299 kV | MIND | DESJ |  | D2M | OH | 0 | No fault | Other Facility-Initiated | 2010-09-23 13:42 | 38:16 | Failed Protection System Equipment |  | Failed Protection System Equipment | Single Mode | 0
2010 | 201009283020213 | H1FA0181-2010 | 200-299 kV | BURL | BEAC |  | B18H | OH | 0 | No fault | AC Substation-Initiated | 2010-09-28 10:32 | 0:00 | Power System Condition |  | NA- Momentary | Dependent Mode | 0
2010 | 201009293020214 | H1FA0182-2010 | 200-299 kV | BUCH | TALB |  | W37 | OH | 0 | No fault | AC Substation-Initiated | 2010-09-29 18:16 | 0:00 | Power System Condition |  | NA- Momentary | Dependent Mode | 0
2010 | 201009303010215 | H1FA0183-2010 | 200-299 kV | PARK | BUTT |  | P45 | OH | 0 | No fault | AC Substation-Initiated | 2010-09-30 15:44 | 0:00 | Power System Condition |  | NA- Momentary | Dependent Mode | 0
2010 | 201009303020216 | H1FA0184-2010 | 200-299 kV | FORT | MACK |  | F25A | OH | 0 | Single P-G fault | Element-Initiated | 2010-09-30 14:40 | 54:43 | Failed AC Circuit Equipment |  | Failed AC Circuit Equipment | Single Mode | 0
2010 | 201010043010217 | H1FA0185-2010 | 200-299 kV | FORT | MACK |  | F25A | OH | 0 | No fault | Other Facility-Initiated | 2010-10-04 19:45 | 0:00 | Failed Protection System Equipment |  | NA- Momentary | Single Mode | 0
2010 | 201010043010218 | H1FA0185-2010 | 200-299 kV | FORT | MACK |  | F25A | OH | 0 | No fault | Other Facility-Initiated | 2010-10-04 20:15 | 0:00 | Failed Protection System Equipment |  | NA- Momentary | Single Mode | 0
2010 | 201010053060219 | H1FA0186-2010 | 400-599 kV | MILT | BRCB |  | B561M | OH | 0 | No fault | Element-Initiated | 2010-10-05 14:20 | 0:40 | Human Error |  | Human Error | Single Mode | 0
2010 | 201010103010220 | H1FA0187-2010 | 400-599 kV | LONG | NANK |  | N582L | OH | 0 | No fault | AC Substation-Initiated | 2010-10-10 13:59 | 5:53 | Power System Condition |  | Power System Condition | Dependent Mode | 0
2010 | 201010113010221 | H1FA0188-2010 | 400-599 kV | LONG | BRCB |  | B563L | OH | 0 | Single P-G fault | Element-Initiated | 2010-10-11 21:04 | 0:00 | Lightning |  | NA- Momentary | Single Mode | 0
2010 | 201010163010222 | H1FA0189-2010 | 200-299 kV | RICH | TRAF | HURO | R19TH | OH | 0 | No fault | AC Substation-Initiated | 2010-10-16 20:44 | 7:13 | Power System Condition |  | Power System Condition | Dependent Mode | 0
2010 | 201010183020223 | H1FA0190-2010 | 200-299 kV | MISS | WELL |  | T27P | OH | 0 | No fault | AC Substation-Initiated | 2010-10-18 14:41 | 0:41 | Power System Condition |  | Power System Condition | Dependent Mode | 0
2010 | 201010203020224 | H1FA0191-2010 | 200-299 kV | WAWA | AUBR | MISS | P26W | OH | 0 | Single P-G fault | Element-Initiated | 2010-10-20 15:27 | 0:00 | Lightning |  | NA- Momentary | Common Mode Initiating | 0
2010 | 201010203020225 | H1FA0191-2010 | 200-299 kV | WAWA | MARA |  | W21M | OH | 0 | No fault | Other Element-Initiated | 2010-10-20 15:27 | 0:00 | Power System Condition |  | NA- Momentary | Dependent Mode | 0
2010 | 201010203020226 | H1FA0191-2010 | 200-299 kV | WAWA | AUBR | MISS | P25W | OH | 0 | Single P-G fault | Element-Initiated | 2010-10-20 15:27 | 0:00 | Lightning |  | NA- Momentary | Common Mode Initiating | 0
2010 | 201010203020227 | H1FA0191-2010 | 200-299 kV | MARA | WAWA |  | W22M | OH | 0 | No fault | Other Element-Initiated | 2010-10-20 15:27 | 0:00 | Power System Condition |  | NA- Momentary | Dependent Mode | 0
2010 | 201010203050228 | H1FA0192-2010 | 200-299 kV | MART | WIDD | HOLD | H23S | OH | 0 | Single P-G fault | Element-Initiated | 2010-10-20 22:12 | 0:00 | Lightning |  | NA- Momentary | Single Mode | 0
2010 | 201010203060229 | H1FA0193-2010 | 200-299 kV | MERV | CHYW |  | M29C | OH | 0 | P-P-G, 3 P, or 3P-G fault | Element-Initiated | 2010-10-21 02:45 | 0:00 | Lightning |  | NA- Momentary | Single Mode | 0
2010 | 201010243010230 | H1FA0194-2010 | 200-299 kV | MIDD | DETW |  | M21D | OH | 0 | No fault | AC Substation-Initiated | 2010-10-24 11:44 | 0:00 | Power System Condition |  | NA- Momentary | Dependent Mode | 0
2010 | 201010273020231 | H1FA0195-2010 | 200-299 kV | MART | WIDD | HOLD | H23S | OH | 0 | P-P fault | Element-Initiated | 2010-10-27 17:27 | 31:38 | Failed AC Circuit Equipment |  | Failed AC Circuit Equipment | Single Mode | 0
2010 | 201011033050232 | H1FA0196-2010 | 400-599 kV | CLAR | CHYW | PARK | C550VP | OH | 0 | No fault | Element-Initiated | 2010-11-03 12:10 | 1:01 | Human Error |  | Human Error | Single Mode | 0
2010 | 201011043010233 | H1FA0197-2010 | 200-299 kV | RICH | TRAF | HURO | R19TH | OH | 0 | No fault | AC Substation-Initiated | 2010-11-04 11:53 | 0:00 | Power System Condition |  | NA- Momentary | Dependent Mode | 0
2010 | 201011083010234 | H1FA0198-2010 | 200-299 kV | SAB2 | OPGP |  | Q21P | OH | 0 | No fault | AC Substation-Initiated | 2010-11-08 15:21 | 0:50 | Power System Condition |  | Power System Condition | Dependent Mode | 0
2010 | 201011173010235 | H1FA0199-2010 | 200-299 kV | MART | WIDD | HOLD | H23S | OH | 0 | Single P-G fault | Element-Initiated | 2010-11-17 14:51 | 0:00 | Unknown |  | NA- Momentary | Single Mode | 0
2010 | 201011173020236 | H1FA0200-2010 | 200-299 kV | RICH | CHYW |  | C5R | OH | 0 | Single P-G fault | Element-Initiated | 2010-11-17 18:48 | 0:00 | Failed AC Substation Equipment |  | NA- Momentary | Single Mode | 0
2010 | 201011173030237 | H1FA0201-2010 | 200-299 kV | CLAR | BRWN |  | B82V | OH | 0 | P-P-G, 3 P, or 3P-G fault | Element-Initiated | 2010-11-17 14:53 | 57:42 | Failed AC Substation Equipment |  | Failed AC Substation Equipment | Dependent Mode Initiating | 0
2010 | 201011173030238 | H1FA0201-2010 | 200-299 kV | MIND | BRWN |  | M81B | OH | 0 | No fault | Other Element-Initiated | 2010-11-17 14:53 | 57:42 | Power System Condition |  | Power System Condition | Dependent Mode | 0
2010 | 201011183010239 | H1FA0202-2010 | 400-599 kV | MILT | CLAR |  | M570V | OH | 0 | No fault | Other Facility-Initiated | 2010-11-18 19:14 | 0:00 | Failed Protection System Equipment |  | NA- Momentary | Single Mode | 0
2010 | 201011223010240 | H1FA0203-2010 | 400-599 kV | HANM | PORC |  | P502X | OH | 0 | No fault | Other Facility-Initiated | 2010-11-22 14:11 | 57:14 | Failed Protection System Equipment |  | Failed Protection System Equipment | Single Mode | 0
2010 | 201011263010241 | H1FA0204-2010 | 200-299 kV | CLAR | RICH |  | V74R | OH | 0 | P-P fault | Element-Initiated | 2010-11-26 06:18 | 0:00 | Failed AC Substation Equipment |  | NA- Momentary | Single Mode | 0
2010 | 201011263020242 | H1FA0205-2010 | 200-299 kV | CLAR | RICH |  | V74R | OH | 0 | P-P fault | Element-Initiated | 2010-11-26 06:20 | 0:00 | Failed AC Substation Equipment |  | NA- Momentary | Single Mode | 0
2010 | 201011263030243 | H1FA0206-2010 | 200-299 kV | CLAR | RICH |  | V74R | OH | 0 | P-P fault | Element-Initiated | 2010-11-26 06:28 | 10:00 | Failed AC Substation Equipment |  | Failed AC Substation Equipment | Single Mode | 0
2010 | 201011263040244 | H1FA0207-2010 | 200-299 kV | MISS | WELL |  | T28P | OH | 0 | No fault | AC Substation-Initiated | 2010-11-26 16:04 | 0:15 | Power System Condition |  | Power System Condition | Dependent Mode | 0
2010 | 201011293010245 | H1FA0208-2010 | 200-299 kV | BELL | HINC |  | H23B | OH | 0 | No fault | Other Facility-Initiated | 2010-11-29 10:18 | 12:15 | Failed Protection System Equipment |  | Failed Protection System Equipment | Single Mode | 0
2010 | 201011303010246 | H1FA0209-2010 | 200-299 kV | BURL | TRAF |  | T39B | OH | 0 | No fault | Other Facility-Initiated | 2010-11-30 05:54 | 0:03 | Failed Protection System Equipment |  | Failed Protection System Equipment | Single Mode | 0
2010 | 201011303020247 | H1FA0210-2010 | 200-299 kV | CLAR | RICH |  | V74R | OH | 0 | P-P fault | Element-Initiated | 2010-11-30 13:03 | 6:17 | Failed AC Substation Equipment |  | Failed AC Substation Equipment | Single Mode | 0
2010 | 201012083040248 | H1FA0211-2010 | 200-299 kV | COOK | OAKV |  | B16C | OH | 0 | No fault | Other Facility-Initiated | 2010-12-08 22:20 | 6:58 | Failed Protection System Equipment |  | Failed Protection System Equipment | Single Mode | 0
2010 | 201012123020249 | H1FA0212-2010 | 200-299 kV | HOLD | WIDD | MART | H24S | OH | 0 | Single P-G fault | Element-Initiated | 2010-12-13 02:07 | 0:00 | Weather, excluding lightning |  | NA- Momentary | Single Mode | 0
2010 | 201012123030250 | H1FA0213-2010 | 200-299 kV | CHAM | LAUZ |  | C23Z | OH | 0 | P-P fault | Element-Initiated | 2010-12-13 04:03 | 0:00 | Weather, excluding lightning |  | NA- Momentary | Single Mode | 0
2010 | 201012123040251 | H1FA0214-2010 | 200-299 kV | HOLD | WIDD | MART | H24S | OH | 0 | Single P-G fault | Element-Initiated | 2010-12-13 04:08 | 0:00 | Weather, excluding lightning |  | NA- Momentary | Single Mode | 0
2010 | 201012123050252 | H1FA0215-2010 | 200-299 kV | CHAM | LAUZ |  | C23Z | OH | 0 | P-P fault | Element-Initiated | 2010-12-13 04:23 | 0:00 | Weather, excluding lightning |  | NA- Momentary | Single Mode | 0
2010 | 201012123060253 | H1FA0216-2010 | 200-299 kV | CHAM | LAUZ |  | C23Z | OH | 0 | P-P fault | Element-Initiated | 2010-12-13 04:24 | 0:25 | Weather, excluding lightning |  | Weather, excluding lightning | Single Mode | 0
2010 | 201012133050254 | H1FA0217-2010 | 200-299 kV | CHAM | LAUZ |  | C23Z | OH | 0 | P-P fault | Element-Initiated | 2010-12-13 05:08 | 5:14 | Weather, excluding lightning |  | Weather, excluding lightning | Single Mode | 0
2010 | 201012133090255 | H1FA0218-2010 | 200-299 kV | CHAM | LAUZ |  | C23Z | OH | 0 | P-P-G, 3 P, or 3P-G fault | Element-Initiated | 2010-12-13 11:13 | 81:37 | Failed AC Circuit Equipment |  | Failed AC Circuit Equipment | Single Mode | 0
2011 | 201101013150001 | H1FA0001-2011 | 200-299 kV | CLAR | RICH |  | V72R | OH | 0 | No fault | AC Substation-Initiated | 2011-01-01 16:22 | 0:00 | Power System Condition |  | NA- Momentary | Dependent Mode | 0
2011 | 201101073010002 | H1FA0002-2011 | 200-299 kV | CLAR | BRWN |  | B82V | OH | 0 | No fault | AC Substation-Initiated | 2011-01-08 00:50 | 0:59 | Power System Condition |  | Power System Condition | Dependent Mode | 0
2011 | 201101083010003 | H1FA0003-2011 | 200-299 kV | RICH | TRAF | HURO | R19TH | OH | 0 | No fault | AC Substation-Initiated | 2011-01-08 09:40 | 0:00 | Power System Condition |  | NA- Momentary | Dependent Mode | 0
2011 | 201101113050004 | H1FA0004-2011 | 200-299 kV | CHYW | LEAS |  | C15L | OH | 0 | No fault | AC Substation-Initiated | 2011-01-11 20:10 | 0:00 | Power System Condition |  | NA- Momentary | Dependent Mode | 0
2011 | 201101173050005 | H1FA0005-2011 | 400-599 kV | LONG | NANK |  | N582L | OH | 0 | No fault | AC Substation-Initiated | 2011-01-18 03:06 | 4:15 | Power System Condition |  | Power System Condition | Dependent Mode | 0
2011 | 201101213070006 | H1FA0006-2011 | 200-299 kV | HANO | ORGV | BRUC | B5V | OH | 0 | No fault | AC Substation-Initiated | 2011-01-21 06:40 | 0:00 | Power System Condition |  | NA- Momentary | Dependent Mode | 0
2011 | 201101213070007 | H1FA0006-2011 | 200-299 kV | ORGV | DETW |  | D6V | OH | 0 | No fault | AC Substation-Initiated | 2011-01-21 06:40 | 0:00 | Power System Condition |  | NA- Momentary | Dependent Mode | 0
2011 | 201101213070008 | H1FA0006-2011 | 200-299 kV | ESSA | ORGV |  | E9V | OH | 0 | No fault | AC Substation-Initiated | 2011-01-21 06:40 | 0:00 | Power System Condition |  | NA- Momentary | Dependent Mode | 0
2011 | 201101243080009 | H1FA0007-2011 | 200-299 kV | MERV | CHYW |  | M29C | OH | 0 | P-P-G, 3 P, or 3P-G fault | Element-Initiated | 2011-01-25 04:17 | 0:00 | Environmental |  | NA- Momentary | Single Mode | 0
2011 | 201101243080010 | PROT0001-2011 | 200-299 kV | CHYW | RICH |  | C20R | OH | 0 | No fault | Other Facility-Initiated | 2011-01-25 04:17 | 0:00 | Failed Protection System Equipment |  | NA- Momentary | Single Mode | 0
2011 | 201102033010011 | H1FA0008-2011 | 200-299 kV | LAWR | SAUN |  | S25L | OH | 0 | No fault | AC Substation-Initiated | 2011-02-04 00:25 | 0:08 | Power System Condition |  | Power System Condition | Dependent Mode | 0
2011 | 201102033040012 | H1FA0009-2011 | 200-299 kV | DETW | MIDD |  | M20D | OH | 0 | No fault | AC Substation-Initiated | 2011-02-03 14:23 | 0:00 | Power System Condition |  | NA- Momentary | Dependent Mode | 0
2011 | 201102043060013 | H1FA0010-2011 | 200-299 kV | BUCH | LONG | SPEN | W45LS | OH | 0 | Single P-G fault | Element-Initiated | 2011-02-04 12:36 | 12:57 | Failed AC Circuit Equipment |  | Failed AC Circuit Equipment | Single Mode | 0
2011 | 201102093010014 | H1FA0011-2011 | 200-299 kV | PINA | ABIT | OTTR | R21D | OH | 0 | No fault | AC Substation-Initiated | 2011-02-09 18:14 | 0:07 | Power System Condition |  | Power System Condition | Dependent Mode | 0
2011 | 201102143010015 | H1FA0012-2011 | 200-299 kV | HANO | BRUC | ORGV | B4V | OH | 0 | No fault | AC Substation-Initiated | 2011-02-14 08:52 | 0:00 | Power System Condition |  | NA- Momentary | Dependent Mode | 0
2011 | 201102143020016 | H1FA0013-2011 | 200-299 kV | LOWR | DYMD | WIDD | W71D | OH | 0 | Single P-G fault | Element-Initiated | 2011-02-15 01:45 | 90:27 | Failed AC Circuit Equipment |  | Failed AC Circuit Equipment | Single Mode | 0
2011 | 201102183150017 | H1FA0014-2011 | 200-299 kV | BURL | TRAF |  | T36B | OH | 0 | Single P-G fault | Element-Initiated | 2011-02-19 03:48 | 44:41 | Failed AC Circuit Equipment |  | Failed AC Circuit Equipment | Single Mode | 0
2011 | 201102183150018 | PROT0003-2011 | 200-299 kV | BURL | TRAF |  | T38B | OH | 0 | No fault | Other Facility-Initiated | 2011-02-19 21:32 | 0:00 | Failed Protection System Equipment |  | NA- Momentary | Common Mode | 0
2011 | 201102183150019 | PROT0002-2011 | 200-299 kV | TRAF | RICH |  | R14T | OH | 0 | No fault | Other Facility-Initiated | 2011-02-19 21:32 | 0:00 | Failed Protection System Equipment |  | NA- Momentary | Common Mode | 0
2011 | 201102263010020 | H1FA0015-2011 | 200-299 kV | NANK | JARV |  | N22J | OH | 0 | No fault | AC Substation-Initiated | 2011-02-26 15:30 | 0:37 | Power System Condition |  | Power System Condition | Dependent Mode | 0
2011 | 201102273010021 | H1FA0016-2011 | 200-299 kV | MIND | ESSA |  | M7E | OH | 0 | No fault | AC Substation-Initiated | 2011-02-27 18:52 | 0:00 | Power System Condition |  | NA- Momentary | Dependent Mode | 0
2011 | 201102283010022 | PROT0004-2011 | 200-299 kV | MARA | LAKE |  | M23L | OH | 0 | No fault | Other Facility-Initiated | 2011-02-28 11:04 | 0:00 | Failed Protection System Equipment |  | NA- Momentary | Single Mode | 0
2011 | 201102283010023 | PROT0014-2011 | 200-299 kV | MARA | LAKE |  | M23L | OH | 0 | No fault | Other Facility-Initiated | 2011-02-28 11:09 | 0:00 | Failed Protection System Equipment |  | NA- Momentary | Single Mode | 0
2011 | 201102283010024 | PROT0015-2011 | 200-299 kV | MARA | LAKE |  | M23L | OH | 0 | No fault | Other Facility-Initiated | 2011-02-28 11:10 | 0:00 | Failed Protection System Equipment |  | NA- Momentary | Single Mode | 0
2011 | 201102283010025 | PROT0016-2011 | 200-299 kV | MARA | LAKE |  | M23L | OH | 0 | No fault | Other Facility-Initiated | 2011-02-28 11:11 | 0:00 | Failed Protection System Equipment |  | NA- Momentary | Single Mode | 0
2011 | 201102283010026 | PROT0017-2011 | 200-299 kV | MARA | LAKE |  | M23L | OH | 0 | No fault | Other Facility-Initiated | 2011-02-28 11:23 | 0:00 | Failed Protection System Equipment |  | NA- Momentary | Single Mode | 0
2011 | 201103023020027 | H1FA0017-2011 | 200-299 kV | SAUN | LAWR |  | S30L | OH | 0 | No fault | Element-Initiated | 2011-03-02 17:30 | 0:08 | Human Error |  | Human Error | Single Mode | 0
2011 | 201103113010028 | H1FA0018-2011 | 200-299 kV | BUCH | TALB |  | W36 | OH | 0 | No fault | Other Facility-Initiated | 2011-03-11 10:12 | 0:00 | Failed Protection System Equipment |  | NA- Momentary | Common Mode | 0
2011 | 201103113010029 | H1FA0018-2011 | 200-299 kV | BUCH | TALB |  | W37 | OH | 0 | No fault | Other Facility-Initiated | 2011-03-11 10:12 | 0:00 | Failed Protection System Equipment |  | NA- Momentary | Common Mode | 0
2011 | 201103113020030 | H1FA0019-2011 | 200-299 kV | COOK | OAKV |  | B16C | OH | 0 | No fault | AC Substation-Initiated | 2011-03-11 23:44 | 0:00 | Power System Condition |  | NA- Momentary | Dependent Mode | 0
2011 | 201103153010031 | H1FA0020-2011 | 200-299 kV | HAWT | MERV |  | M30A | OH | 0 | No fault | Element-Initiated | 2011-03-15 13:06 | 0:04 | Human Error |  | Human Error | Single Mode | 0
2011 | 201103173010032 | H1FA0021-2011 | 200-299 kV | MART | WIDD | HOLD | H23S | OH | 0 | P-P-G, 3 P, or 3P-G fault | Element-Initiated | 2011-03-18 00:46 | 0:00 | Weather, excluding lightning |  | NA- Momentary | Single Mode | 0
2011 | 201103173020033 | H1FA0022-2011 | 400-599 kV | ESSA | HANM |  | X503E | OH | 0 | No fault | AC Substation-Initiated | 2011-03-17 18:15 | 1:01 | Power System Condition |  | Power System Condition | Dependent Mode | 0
2011 | 201103183030034 | H1FA0023-2011 | 200-299 kV | MANB | RICH |  | R1K | OH | 0 | No fault | AC Substation-Initiated | 2011-03-18 20:49 | 30:50 | Power System Condition |  | Power System Condition | Dependent Mode | 0
2011 | 201103183030035 | H1FA0023-2011 | 200-299 kV | MANB | RICH |  | R13K | OH | 0 | Single P-G fault | Element-Initiated | 2011-03-18 20:49 | 30:50 | Failed AC Substation Equipment |  | Failed AC Substation Equipment | Dependent Mode Initiating | 0
2011 | 201103193030036 | H1FA0024-2011 | 200-299 kV | BURL | BEAC |  | B18H | OH | 0 | No fault | AC Substation-Initiated | 2011-03-20 00:25 | 0:00 | Power System Condition |  | NA- Momentary | Dependent Mode | 0
2011 | 201103203010037 | H1FA0025-2011 | 200-299 kV | HANM | MISS |  | X74P | OH | 0 | Single P-G fault | Element-Initiated | 2011-03-20 10:56 | 0:00 | Unknown |  | NA- Momentary | Single Mode | 0
2011 | 201103283010038 | H1FA0026-2011 | 200-299 kV | CHYW | PCKB |  | P27C | OH | 0 | No fault | Element-Initiated | 2011-03-28 13:23 | 5:09 | Human Error |  | Human Error | Single Mode | 0
2011 | 201104033010039 | H1FA0027-2011 | 200-299 kV | MART | WIDD | HOLD | H23S | OH | 0 | No fault | AC Substation-Initiated | 2011-04-03 23:48 | 0:00 | Power System Condition |  | NA- Momentary | Dependent Mode | 0
2011 | 201104043020040 | H1FA0028-2011 | 200-299 kV | BRWN | CLAR |  | B83V | OH | 0 | No fault | Other Element-Initiated | 2011-04-04 22:56 | 0:00 | Power System Condition |  | NA- Momentary | Dependent Mode | 0
2011 | 201104043020041 | H1FA0028-2011 | 200-299 kV | MIND | BRWN |  | M81B | OH | 0 | Single P-G fault | Element-Initiated | 2011-04-04 22:56 | 0:00 | Unknown |  | NA- Momentary | Dependent Mode Initiating | 0
2011 | 201104043030042 | H1FA0029-2011 | 200-299 kV | BRWN | CLAR |  | B83V | OH | 0 | No fault | AC Substation-Initiated | 2011-04-04 08:12 | 0:10 | Power System Condition |  | Power System Condition | Dependent Mode | 0
2011 | 201104103040043 | H1FA0030-2011 | 200-299 kV | HINC | HVLK |  | H27H | OH | 0 | Single P-G fault | Element-Initiated | 2011-04-11 04:44 | 0:00 | Lightning |  | NA- Momentary | Dependent Mode Initiating | 0
2011 | 201104103040044 | H1FA0030-2011 | 200-299 kV | HVLK | CHYW |  | H24C | OH | 0 | No fault | Other Element-Initiated | 2011-04-11 04:44 | 0:00 | Power System Condition |  | NA- Momentary | Dependent Mode | 0
2011 | 201104103050045 | H1FA0031-2011 | 200-299 kV | LENN | HINC |  | X4H | OH | 0 | Single P-G fault | Element-Initiated | 2011-04-11 04:55 | 0:00 | Lightning |  | NA- Momentary | Single Mode | 0
2011 | 201104113050046 | H1FA0032-2011 | 200-299 kV | LAWR | HINC |  | L21H | OH | 0 | Single P-G fault | Element-Initiated | 2011-04-11 17:28 | 0:00 | Weather, excluding lightning |  | NA- Momentary | Single Mode | 0
2011 | 201104113110047 | H1FA0033-2011 | 200-299 kV | LAWR | HINC |  | L21H | OH | 0 | Single P-G fault | Element-Initiated | 2011-04-11 17:36 | 8:54 | Failed AC Circuit Equipment |  | Failed AC Circuit Equipment | Single Mode | 0
2011 | 201104133010048 | H1FA0034-2011 | 200-299 kV | ORGV | DETW |  | D6V | OH | 0 | No fault | AC Substation-Initiated | 2011-04-13 10:41 | 0:00 | Power System Condition |  | NA- Momentary | Dependent Mode | 0
2011 | 201104133020049 | H1FA0035-2011 | 200-299 kV | MIND | BRWN |  | M81B | OH | 0 | No fault | AC Substation-Initiated | 2011-04-14 01:19 | 0:00 | Power System Condition |  | NA- Momentary | Dependent Mode | 0
2011 | 201104133020050 | H1FA0035-2011 | 200-299 kV | BRWN | CLAR |  | B83V | OH | 0 | No fault | AC Substation-Initiated | 2011-04-14 01:19 | 0:00 | Power System Condition |  | NA- Momentary | Dependent Mode | 0
2011 | 201104193040051 | H1FA0036-2011 | 200-299 kV | LENN | HINC |  | X2H | OH | 0 | No fault | AC Substation-Initiated | 2011-04-19 19:26 | 0:55 | Power System Condition |  | Power System Condition | Dependent Mode | 0
2011 | 201104203030052 | H1FA0037-2011 | 200-299 kV | SEAF | DETW | BRUC | B23D | OH | 0 | No fault | AC Substation-Initiated | 2011-04-20 05:48 | 1:18 | Power System Condition |  | Power System Condition | Dependent Mode | 0
2011 | 201104233010053 | H1FA0038-2011 | 200-299 kV | ORGV | DETW |  | D7V | OH | 0 | No fault | AC Substation-Initiated | 2011-04-23 13:24 | 0:00 | Power System Condition |  | NA- Momentary | Dependent Mode | 0
2011 | 201104263010054 | H1FA0039-2011 | 200-299 kV | BURL | SAB2 | MIDD | Q23BM | OH | 0 | Single P-G fault | Element-Initiated | 2011-04-26 15:08 | 0:00 | Lightning |  | NA- Momentary | Single Mode | 0
2011 | 201104263030055 | H1FA0040-2011 | 200-299 kV | DOBB | ARNP | CHAT | C27P | OH | 0 | Single P-G fault | Element-Initiated | 2011-04-26 17:06 | 0:03 | Lightning |  | Lightning | Single Mode | 0
2011 | 201104273080056 | H1FA0041-2011 | 200-299 kV | ESSA | STAY |  | E20S | OH | 0 | No fault | AC Substation-Initiated | 2011-04-27 05:01 | 0:00 | Power System Condition |  | NA- Momentary | Dependent Mode | 0
2011 | 201104273090057 | H1FA0042-2011 | 200-299 kV | BURL | TRAF |  | T37B | OH | 0 | No fault | AC Substation-Initiated | 2011-04-27 21:15 | 0:00 | Power System Condition |  | NA- Momentary | Dependent Mode | 0
2011 | 201104273100058 | H1FA0043-2011 | 200-299 kV | BURL | TRAF |  | T39B | OH | 0 | No fault | AC Substation-Initiated | 2011-04-28 03:48 | 0:00 | Power System Condition |  | NA- Momentary | Dependent Mode | 0
2011 | 201104283020059 | H1FA0044-2011 | 200-299 kV | BEAC | MIDD | SAB2 | Q24HM | OH | 0 | Single P-G fault | Element-Initiated | 2011-04-28 13:09 | 0:00 | Weather, excluding lightning |  | NA- Momentary | Single Mode | 0
2011 | 201104283030060 | H1FA0045-2011 | 200-299 kV | HVLK | CHAT |  | C25H | OH | 0 | No fault | Other Element-Initiated | 2011-04-28 13:12 | 0:00 | Power System Condition |  | NA- Momentary | Dependent Mode | 0
2011 | 201104283030061 | H1FA0045-2011 | 200-299 kV | CHYW | HVLK |  | H26C | OH | 0 | Single P-G fault | Element-Initiated | 2011-04-28 13:12 | 0:00 | Weather, excluding lightning |  | NA- Momentary | Dependent Mode Initiating | 0
2011 | 201104283110062 | H1FA0046-2011 | 200-299 kV | DESJ | HOLD |  | D5H | OH | 0 | P-P fault | Element-Initiated | 2011-04-28 13:15 | 0:04 | Weather, excluding lightning |  | Weather, excluding lightning | Single Mode | 0
2011 | 201104283120063 | H1FA0047-2011 | 200-299 kV | SAB2 | ALBG | MIDD | Q30M | OH | 0 | Single P-G fault | Element-Initiated | 2011-04-28 14:11 | 0:04 | Weather, excluding lightning |  | Weather, excluding lightning | Single Mode | 0
2011 | 201105023030064 | H1FA0048-2011 | 200-299 kV | LONG | BUCH |  | W42L | OH | 0 | No fault | AC Substation-Initiated | 2011-05-03 02:42 | 0:00 | Power System Condition |  | NA- Momentary | Dependent Mode | 0
2011 | 201105023040065 | PROT0005-2011 | 400-599 kV | HAWT | LENN |  | X522A | OH | 0 | No fault | Other Facility-Initiated | 2011-05-02 13:59 | 0:04 | Failed Protection System Equipment |  | Failed Protection System Equipment | Single Mode | 0
2011 | 201105033020066 | H1FA0049-2011 | 200-299 kV | BUCH | TALB |  | W36 | OH | 0 | No fault | AC Substation-Initiated | 2011-05-03 21:44 | 0:00 | Power System Condition |  | NA- Momentary | Dependent Mode | 0
2011 | 201105063010067 | H1FA0050-2011 | 200-299 kV | BURL | TRAF |  | T38B | OH | 0 | No fault | AC Substation-Initiated | 2011-05-06 11:10 | 0:01 | Power System Condition |  | Power System Condition | Dependent Mode | 0
2011 | 201105063020068 | PROT0006-2011 | 400-599 kV | MILT | TRAF |  | M573T | OH | 0 | No fault | AC Substation-Initiated | 2011-05-06 19:31 | 5:35 | Power System Condition |  | Power System Condition | Dependent Mode | 0
2011 | 201105063030069 | H1FA0052-2011 | 400-599 kV | MILT | CLAR |  | M570V | OH | 0 | No fault | Element-Initiated | 2011-05-06 19:48 | 0:05 | Human Error |  | Human Error | Single Mode | 0
2011 | 201105093010070 | H1FA0053-2011 | 200-299 kV | PARK | RICH |  | P21R | OH | 0 | No fault | AC Substation-Initiated | 2011-05-09 08:32 | 0:00 | Power System Condition |  | NA- Momentary | Dependent Mode | 0
2011 | 201105103020071 | H1FA0054-2011 | 200-299 kV | OWEN | BRUC |  | B28S | OH | 0 | No fault | AC Substation-Initiated | 2011-05-11 01:01 | 0:00 | Power System Condition |  | NA- Momentary | Dependent Mode | 0
2011 | 201105123010072 | H1FA0055-2011 | 200-299 kV | CLAR | HURO |  | V41H | OH | 0 | No fault | AC Substation-Initiated | 2011-05-13 03:02 | 0:00 | Power System Condition |  | NA- Momentary | Dependent Mode | 0
2011 | 201105123040073 | H1FA0056-2011 | 200-299 kV | MART | WIDD | HOLD | H23S | OH | 0 | Single P-G fault | Element-Initiated | 2011-05-12 21:23 | 0:02 | Unknown |  | Unknown | Single Mode | 0
2011 | 201105133010074 | H1FA0057-2011 | 400-599 kV | CLAR | CHYW | PARK | C550VP | OH | 0 | Single P-G fault | Element-Initiated | 2011-05-13 09:15 | 0:00 | Failed AC Circuit Equipment |  | NA- Momentary | Single Mode | 0
2011 | 201105133020075 | H1FA0058-2011 | 200-299 kV | LABT | LONG |  | L24L | OH | 0 | No fault | AC Substation-Initiated | 2011-05-13 08:56 | 0:00 | Power System Condition |  | NA- Momentary | Dependent Mode | 0
2011 | 201105133070076 | H1FA0059-2011 | 200-299 kV | SEAF | DETW | BRUC | B23D | OH | 0 | No fault | AC Substation-Initiated | 2011-05-13 09:54 | 0:15 | Power System Condition |  | Power System Condition | Dependent Mode | 0
2011 | 201105153010077 | H1FA0060-2011 | 200-299 kV | MERV | CHYW |  | M29C | OH | 0 | No fault | AC Substation-Initiated | 2011-05-16 01:10 | 0:00 | Power System Condition |  | NA- Momentary | Dependent Mode | 0
2011 | 201105163030078 | H1FA0061-2011 | 200-299 kV | SAUN | LAWR |  | S32L | OH | 0 | No fault | Element-Initiated | 2011-05-16 17:34 | 0:42 | Human Error |  | Human Error | Single Mode | 0
2011 | 201105183040079 | H1FA0062-2011 | 200-299 kV | PARK | BUTT |  | P45 | OH | 0 | No fault | AC Substation-Initiated | 2011-05-19 00:06 | 0:00 | Power System Condition |  | NA- Momentary | Dependent Mode | 0
2011 | 201105193030080 | H1FA0063-2011 | 200-299 kV | SAUN | LAWR |  | S30L | OH | 0 | No fault | Element-Initiated | 2011-05-19 21:57 | 4:43 | Human Error |  | Human Error | Single Mode | 0
2011 | 201105203070081 | H1FA0064-2011 | 200-299 kV | SAUN | LAWR |  | S30L | OH | 0 | No fault | Element-Initiated | 2011-05-20 19:12 | 2:00 | Human Error |  | Human Error | Single Mode | 0
2011 | 201105213060082 | H1FA0065-2011 | 200-299 kV | SEAF | DETW | BRUC | B23D | OH | 0 | No fault | AC Substation-Initiated | 2011-05-21 10:53 | 5:16 | Power System Condition |  | Power System Condition | Dependent Mode | 0
2011 | 201105233030083 | H1FA0066-2011 | 200-299 kV | SCOT | BUCH |  | N21W | OH | 0 | Single P-G fault | Element-Initiated | 2011-05-23 21:33 | 0:00 | Lightning |  | NA- Momentary | Single Mode | 0
2011 | 201105233060084 | H1FA0067-2011 | 200-299 kV | CLAR | KLBG |  | V43 | OH | 0 | No fault | AC Substation-Initiated | 2011-05-24 19:42 | 0:03 | Power System Condition |  | Power System Condition | Dependent Mode | 0
2011 | 201105233060085 | H1FA0067-2011 | 200-299 kV | CLAR | KLBG |  | V43 | OH | 0 | No fault | AC Substation-Initiated | 2011-05-24 00:31 | 0:09 | Power System Condition |  | Power System Condition | Dependent Mode | 0
2011 | 201105243010086 | H1FA0068-2011 | 200-299 kV | MART | WIDD | HOLD | H23S | OH | 0 | Single P-G fault | Element-Initiated | 2011-05-24 11:42 | 0:00 | Unknown |  | NA- Momentary | Single Mode | 0
2011 | 201105243030087 | PROT0007-2011 | 200-299 kV | HANO | BRUC | ORGV | B4V | OH | 0 | No fault | Other Facility-Initiated | 2011-05-24 21:19 | 46:05 | Failed Protection System Equipment |  | Failed Protection System Equipment | Single Mode | 0
2011 | 201105263020088 | PROT0008-2011 | 400-599 kV | CLAR | CHYW | PARK | C553VP | OH | 0 | No fault | Other Facility-Initiated | 2011-05-26 18:56 | 0:16 | Failed Protection System Equipment |  | Failed Protection System Equipment | Single Mode | 0
2011 | 201105283040089 | H1FA0069-2011 | 200-299 kV | LAWR | HINC |  | L22H | OH | 0 | No fault | Other Facility-Initiated | 2011-05-28 16:29 | 0:00 | Failed Protection System Equipment |  | NA- Momentary | Dependent Mode | 0
2011 | 201105283040090 | H1FA0069-2011 | 200-299 kV | LAWR | HINC |  | L22H | OH | 0 | No fault | Other Facility-Initiated | 2011-05-28 19:52 | 0:00 | Failed Protection System Equipment |  | NA- Momentary | Dependent Mode | 0
2011 | 201105283040091 | H1FA0069-2011 | 200-299 kV | LAWR | HINC |  | L22H | OH | 0 | No fault | Other Facility-Initiated | 2011-05-28 19:38 | 0:00 | Failed Protection System Equipment |  | NA- Momentary | Dependent Mode | 0
2011 | 201105283050092 | H1FA0070-2011 | 200-299 kV | LAWR | HINC |  | L21H | OH | 0 | No fault | Other Facility-Initiated | 2011-05-28 19:43 | 0:00 | Failed Protection System Equipment |  | NA- Momentary | Common Mode | 0
2011 | 201105283050093 | H1FA0070-2011 | 200-299 kV | LAWR | HINC |  | L22H | OH | 0 | No fault | Other Facility-Initiated | 2011-05-28 19:43 | 0:00 | Failed Protection System Equipment |  | NA- Momentary | Common Mode | 0
2011 | 201105283060094 | H1FA0071-2011 | 200-299 kV | LAWR | HINC |  | L22H | OH | 0 | No fault | Other Facility-Initiated | 2011-05-28 20:01 | 0:05 | Failed Protection System Equipment |  | Failed Protection System Equipment | Common Mode | 0
2011 | 201105283060095 | H1FA0071-2011 | 200-299 kV | LAWR | HINC |  | L21H | OH | 0 | No fault | Other Facility-Initiated | 2011-05-28 20:01 | 0:05 | Failed Protection System Equipment |  | Failed Protection System Equipment | Common Mode | 0
2011 | 201105303010096 | H1FA0072-2011 | 200-299 kV | MART | WIDD | HOLD | H23S | OH | 0 | Single P-G fault | Element-Initiated | 2011-05-30 18:24 | 0:00 | Unknown |  | NA- Momentary | Single Mode | 0
2011 | 201105313010097 | H1FA0073-2011 | 200-299 kV | HANM | CLAB |  | X23N | OH | 0 | Single P-G fault | Element-Initiated | 2011-06-01 00:26 | 0:00 | Lightning |  | NA- Momentary | Common Mode | 0
2011 | 201105313010098 | H1FA0073-2011 | 200-299 kV | HANM | ALGA |  | X27A | OH | 0 | Single P-G fault | Element-Initiated | 2011-06-01 00:26 | 0:00 | Lightning |  | NA- Momentary | Common Mode | 0
2011 | 201105313020099 | H1FA0074-2011 | 200-299 kV | HANM | MISS |  | X74P | OH | 0 | Single P-G fault | Element-Initiated | 2011-06-01 00:46 | 0:00 | Lightning |  | NA- Momentary | Single Mode | 0
2011 | 201105313080100 | H1FA0075-2011 | 200-299 kV | MART | WIDD | HOLD | H23S | OH | 0 | P-P-G, 3 P, or 3P-G fault | Element-Initiated | 2011-06-01 03:05 | 0:00 | Lightning |  | NA- Momentary | Single Mode | 0
2011 | 201105313090101 | H1FA0076-2011 | 200-299 kV | MART | WIDD | HOLD | H23S | OH | 0 | P-P-G, 3 P, or 3P-G fault | Element-Initiated | 2011-06-01 03:33 | 0:00 | Lightning |  | NA- Momentary | Single Mode | 0
2011 | 201105313100102 | H1FA0077-2011 | 200-299 kV | MART | WIDD | HOLD | H23S | OH | 0 | Single P-G fault | Element-Initiated | 2011-06-01 03:52 | 0:00 | Lightning |  | NA- Momentary | Single Mode | 0
2011 | 201105313110103 | H1FA0078-2011 | 200-299 kV | MART | WIDD | HOLD | H23S | OH | 0 | Single P-G fault | Element-Initiated | 2011-06-01 03:59 | 0:00 | Lightning |  | NA- Momentary | Single Mode | 0
2011 | 201106013010104 | H1FA0079-2011 | 200-299 kV | DESJ | HOLD |  | D5H | OH | 0 | Single P-G fault | Element-Initiated | 2011-06-01 06:04 | 0:05 | Lightning |  | Lightning | Single Mode | 0
2011 | 201106033030105 | H1FA0080-2011 | 200-299 kV | BURL | BEAC |  | B18H | OH | 0 | No fault | AC Substation-Initiated | 2011-06-03 16:32 | 0:12 | Power System Condition |  | Power System Condition | Dependent Mode | 0
2011 | 201106033040106 | H1FA0081-2011 | 200-299 kV | KIPL | LITT | PINA | L20D | OH | 0 | Single P-G fault | Element-Initiated | 2011-06-04 01:19 | 46:01 | Failed AC Circuit Equipment |  | Failed AC Circuit Equipment | Single Mode | 0
2011 | 201106043010107 | H1FA0082-2011 | 200-299 kV | WAWA | AUBR | MISS | P26W | OH | 0 | P-P-G, 3 P, or 3P-G fault | Element-Initiated | 2011-06-04 06:48 | 0:37 | Lightning |  | Lightning | Common Mode | 0
2011 | 201106043010108 | H1FA0082-2011 | 200-299 kV | WAWA | MARA |  | W21M | OH | 0 | No fault | Other Element-Initiated | 2011-06-04 06:48 | 0:00 | Power System Condition |  | NA- Momentary | Dependent Mode | 0
2011 | 201106043010109 | H1FA0082-2011 | 200-299 kV | WAWA | AUBR | MISS | P25W | OH | 0 | P-P-G, 3 P, or 3P-G fault | Element-Initiated | 2011-06-04 06:48 | 0:00 | Lightning |  | NA- Momentary | Common Mode | 0
2011 | 201106043020110 | H1FA0083-2011 | 200-299 kV | WAWA | AUBR | MISS | P25W | OH | 0 | Single P-G fault | Element-Initiated | 2011-06-04 06:50 | 0:00 | Lightning |  | NA- Momentary | Single Mode | 0
2011 | 201106073070111 | H1FA0084-2011 | 200-299 kV | HANO | ORGV | BRUC | B5V | OH | 0 | Single P-G fault | Element-Initiated | 2011-06-08 02:32 | 0:08 | Lightning |  | Lightning | Single Mode | 0
2011 | 201106073090112 | H1FA0085-2011 | 200-299 kV | SEAF | DETW | BRUC | B23D | OH | 0 | No fault | AC Substation-Initiated | 2011-06-07 07:48 | 0:14 | Power System Condition |  | Power System Condition | Dependent Mode | 0
2011 | 201106073100113 | H1FA0086-2011 | 200-299 kV | SEAF | BRUC | DETW | B22D | OH | 0 | No fault | AC Substation-Initiated | 2011-06-07 08:41 | 0:31 | Power System Condition |  | Power System Condition | Dependent Mode | 0
2011 | 201106083030114 | H1FA0087-2011 | 200-299 kV | WAWA | AUBR | MISS | P25W | OH | 0 | P-P-G, 3 P, or 3P-G fault | Element-Initiated | 2011-06-08 20:39 | 0:00 | Lightning |  | NA- Momentary | Common Mode | 0
2011 | 201106083030115 | H1FA0087-2011 | 200-299 kV | WAWA | AUBR | MISS | P26W | OH | 0 | P-P-G, 3 P, or 3P-G fault | Element-Initiated | 2011-06-08 20:39 | 0:00 | Lightning |  | NA- Momentary | Common Mode | 0
2011 | 201106083030116 | H1FA0087-2011 | 200-299 kV | WAWA | MARA |  | W21M | OH | 0 | No fault | Other Element-Initiated | 2011-06-08 20:39 | 0:00 | Power System Condition |  | NA- Momentary | Dependent Mode | 0
2011 | 201106083080117 | H1FA0088-2011 | 200-299 kV | MACK | DRYD |  | D26A | OH | 0 | Single P-G fault | Element-Initiated | 2011-06-08 17:58 | 6:13 | Failed AC Circuit Equipment |  | Failed AC Circuit Equipment | Single Mode | 0
2011 | 201106193010118 | H1FA0089-2011 | 200-299 kV | MIDD | BUCH |  | M33W | OH | 0 | No fault | AC Substation-Initiated | 2011-06-19 09:55 | 0:00 | Power System Condition |  | NA- Momentary | Dependent Mode | 0
2011 | 201106203010119 | H1FA0090-2011 | 200-299 kV | COOK | OAKV |  | B16C | OH | 0 | No fault | AC Substation-Initiated | 2011-06-20 15:11 | 0:00 | Power System Condition |  | NA- Momentary | Dependent Mode | 0
2011 | 201106233030120 | H1FA0091-2011 | 200-299 kV | DESJ | HOLD |  | D5H | OH | 0 | Single P-G fault | Element-Initiated | 2011-06-23 17:58 | 5:21 | Unknown |  | Unknown | Single Mode | 0
2011 | 201106233040121 | H1FA0092-2011 | 200-299 kV | HVLK | CHYW |  | H24C | OH | 0 | Single P-G fault | Element-Initiated | 2011-06-23 05:12 | 0:23 | Lightning |  | Lightning | Dependent Mode Initiating | 0
2011 | 201106233040122 | H1FA0092-2011 | 200-299 kV | HINC | HVLK |  | H27H | OH | 0 | No fault | Other Element-Initiated | 2011-06-23 05:12 | 0:23 | Power System Condition |  | Power System Condition | Dependent Mode | 0
2011 | 201106233060123 | H1FA0093-2011 | 200-299 kV | LENN | PICT |  | X22 | OH | 0 | No fault | AC Substation-Initiated | 2011-06-24 00:12 | 0:00 | Power System Condition |  | NA- Momentary | Dependent Mode | 0
2011 | 201106253030124 | H1FA0094-2011 | 200-299 kV | DETW | BUCH |  | D5W | OH | 0 | No fault | AC Substation-Initiated | 2011-06-25 14:48 | 0:14 | Power System Condition |  | Power System Condition | Dependent Mode | 0
2011 | 201106263030125 | H1FA0095-2011 | 400-599 kV | TRAF | MILT |  | M572T | OH | 0 | No fault | AC Substation-Initiated | 2011-06-27 04:35 | 15:04 | Power System Condition |  | Power System Condition | Dependent Mode | 0
2011 | 201106283020126 | H1FA0096-2011 | 200-299 kV | ALGA | MART |  | S22A | OH | 0 | Single P-G fault | Element-Initiated | 2011-06-28 21:46 | 0:00 | Lightning |  | NA- Momentary | Single Mode | 0
2011 | 201106283060127 | H1FA0097-2011 | 200-299 kV | MARA | WAWA |  | W22M | OH | 0 | Single P-G fault | Element-Initiated | 2011-06-28 09:33 | 0:06 | Lightning |  | Lightning | Single Mode | 0
2011 | 201107013020128 | H1FA0098-2011 | 200-299 kV | HOLD | WIDD | MART | H24S | OH | 0 | Single P-G fault | Element-Initiated | 2011-07-01 16:01 | 192:55 | Failed AC Circuit Equipment |  | Failed AC Circuit Equipment | Single Mode | 0
2011 | 201107023030129 | H1FA0099-2011 | 200-299 kV | CHAM | LAUZ |  | C23Z | OH | 0 | Single P-G fault | Element-Initiated | 2011-07-03 01:04 | 0:00 | Lightning |  | NA- Momentary | Single Mode | 0
2011 | 201107023040130 | H1FA0100-2011 | 200-299 kV | SEAF | DETW | BRUC | B23D | OH | 0 | No fault | Other Facility-Initiated | 2011-07-02 23:32 | 0:09 | Unknown |  | Unknown | Single Mode | 0
2011 | 201107043010131 | H1FA0101-2011 | 200-299 kV | FORT | MACK |  | F25A | OH | 0 | Single P-G fault | Element-Initiated | 2011-07-05 02:16 | 0:00 | Lightning |  | NA- Momentary | Single Mode | 0
2011 | 201107043070132 | H1FA0102-2011 | 200-299 kV | MARA | LAKE |  | M24L | OH | 0 | No fault | AC Substation-Initiated | 2011-07-04 22:32 | 0:00 | Power System Condition |  | NA- Momentary | Dependent Mode | 0
2011 | 201107053040133 | H1FA0103-2011 | 200-299 kV | MANB | RICH |  | R15K | OH | 0 | No fault | AC Substation-Initiated | 2011-07-05 14:35 | 0:00 | Power System Condition |  | NA- Momentary | Dependent Mode | 0
2011 | 201107063030134 | H1FA0104-2011 | 200-299 kV | MART | WIDD | HOLD | H23S | OH | 0 | P-P-G, 3 P, or 3P-G fault | Element-Initiated | 2011-07-06 11:33 | 0:00 | Lightning |  | NA- Momentary | Single Mode | 0
2011 | 201107073010135 | H1FA0105-2011 | 200-299 kV | MACK | LAKE |  | A22L | OH | 0 | Single P-G fault | Element-Initiated | 2011-07-07 19:05 | 0:06 | Lightning |  | Lightning | Common Mode | 0
2011 | 201107073010136 | H1FA0105-2011 | 200-299 kV | ATIK | MACK |  | N93A | OH | 0 | No fault | Other Element-Initiated | 2011-07-07 19:05 | 0:16 | Power System Condition |  | Power System Condition | Dependent Mode | 0
2011 | 201107073010137 | H1FA0105-2011 | 200-299 kV | MACK | DRYD |  | D26A | OH | 0 | No fault | Other Facility-Initiated | 2011-07-07 19:05 | 0:00 | Failed Protection System Equipment |  | NA- Momentary | Single Mode | 0
2011 | 201107073010138 | H1FA0105-2011 | 200-299 kV | MACK | LAKE |  | A21L | OH | 0 | Single P-G fault | Element-Initiated | 2011-07-07 19:05 | 0:00 | Lightning |  | NA- Momentary | Common Mode | 0
2011 | 201107083010139 | H1FA0106-2011 | 400-599 kV | CLAR | CHYW | PARK | C550VP | OH | 0 | Single P-G fault | Element-Initiated | 2011-07-08 08:34 | 0:00 | Unknown |  | NA- Momentary | Single Mode | 0
2011 | 201107083080140 | H1FA0107-2011 | 200-299 kV | MART | WIDD | HOLD | H23S | OH | 0 | Single P-G fault | Element-Initiated | 2011-07-08 22:39 | 0:00 | Lightning |  | NA- Momentary | Single Mode | 0
2011 | 201107093010141 | H1FA0108-2011 | 200-299 kV | MARA | WAWA |  | W22M | OH | 0 | Single P-G fault | Element-Initiated | 2011-07-10 03:59 | 0:00 | Lightning |  | NA- Momentary | Single Mode | 0
2011 | 201107113060142 | H1FA0109-2011 | 200-299 kV | CHYW | LEAS |  | C15L | OH | 0 | No fault | AC Substation-Initiated | 2011-07-11 09:25 | 6:38 | Power System Condition |  | Power System Condition | Dependent Mode | 0
2011 | 201107113080143 | H1FA0110-2011 | 200-299 kV | MART | WIDD | HOLD | H23S | OH | 0 | P-P-G, 3 P, or 3P-G fault | Element-Initiated | 2011-07-11 19:01 | 0:00 | Lightning |  | NA- Momentary | Single Mode | 0
2011 | 201107123020144 | H1FA0111-2011 | 200-299 kV | DOBB | ARNP | CHAT | C27P | OH | 0 | Single P-G fault | Element-Initiated | 2011-07-12 12:02 | 0:00 | Unknown |  | NA- Momentary | Single Mode | 0
2011 | 201107153010145 | H1FA0112-2011 | 200-299 kV | MACK | DRYD |  | D26A | OH | 0 | Single P-G fault | Element-Initiated | 2011-07-15 19:10 | 0:00 | Lightning |  | NA- Momentary | Single Mode | 0
2011 | 201107183010146 | H1FA0113-2011 | 200-299 kV | MERV | CHYW |  | M29C | OH | 0 | Single P-G fault | Element-Initiated | 2011-07-18 06:42 | 0:00 | Lightning |  | NA- Momentary | Single Mode | 0
2011 | 201107183020147 | H1FA0114-2011 | 200-299 kV | HINC | HVLK |  | H27H | OH | 0 | Single P-G fault | Element-Initiated | 2011-07-18 09:38 | 0:00 | Lightning |  | NA- Momentary | Dependent Mode Initiating | 0
2011 | 201107183020148 | H1FA0114-2011 | 200-299 kV | HVLK | CHYW |  | H24C | OH | 0 | No fault | Other Element-Initiated | 2011-07-18 09:38 | 0:00 | Power System Condition |  | NA- Momentary | Dependent Mode | 0
2011 | 201107183040149 | H1FA0115-2011 | 200-299 kV | HINC | HVLK |  | H27H | OH | 0 | Single P-G fault | Element-Initiated | 2011-07-18 20:33 | 0:00 | Lightning |  | NA- Momentary | Dependent Mode Initiating | 0
2011 | 201107183040150 | H1FA0115-2011 | 200-299 kV | HVLK | CHYW |  | H24C | OH | 0 | No fault | Other Element-Initiated | 2011-07-18 20:33 | 0:00 | Power System Condition |  | NA- Momentary | Dependent Mode | 0
2011 | 201107183090151 | H1FA0116-2011 | 200-299 kV | MISS | ALGA |  | A24P | OH | 0 | P-P-G, 3 P, or 3P-G fault | Element-Initiated | 2011-07-18 05:05 | 34:04 | Failed AC Circuit Equipment |  | Failed AC Circuit Equipment | Single Mode | 0
2011 | 201107203080152 | H1FA0117-2011 | 200-299 kV | WAWA | AUBR | MISS | P25W | OH | 0 | Single P-G fault | Element-Initiated | 2011-07-21 03:04 | 0:00 | Lightning |  | NA- Momentary | Single Mode | 0
2011 | 201107203120153 | H1FA0118-2011 | 200-299 kV | MARA | WAWA |  | W22M | OH | 0 | No fault | Other Element-Initiated | 2011-07-20 16:25 | 0:18 | Power System Condition |  | Power System Condition | Dependent Mode | 0
2011 | 201107203120154 | H1FA0118-2011 | 200-299 kV | MARA | LAKE |  | M24L | OH | 0 | P-P-G, 3 P, or 3P-G fault | Element-Initiated | 2011-07-20 16:25 | 0:18 | Lightning |  | Lightning | Common Mode | 0
2011 | 201107203120155 | H1FA0118-2011 | 200-299 kV | MARA | LAKE |  | M23L | OH | 0 | P-P-G, 3 P, or 3P-G fault | Element-Initiated | 2011-07-20 16:25 | 0:18 | Lightning |  | Lightning | Common Mode | 0
2011 | 201107233010156 | H1FA0119-2011 | 200-299 kV | CHAM | BUCH | LONG | W44LC | OH | 0 | Single P-G fault | Element-Initiated | 2011-07-24 00:44 | 0:00 | Weather, excluding lightning |  | NA- Momentary | Single Mode | 0
2011 | 201107233030157 | H1FA0120-2011 | 200-299 kV | SCOT | BUCH |  | N21W | OH | 0 | Single P-G fault | Element-Initiated | 2011-07-23 23:45 | 1308:47 | Failed AC Circuit Equipment |  | Failed AC Circuit Equipment | Common Mode | 0
2011 | 201107233030158 | H1FA0120-2011 | 200-299 kV | SCOT | BUCH |  | N22W | OH | 0 | Single P-G fault | Element-Initiated | 2011-07-23 23:45 | 1315:29 | Failed AC Circuit Equipment |  | Failed AC Circuit Equipment | Common Mode | 0
2011 | 201107253010159 | H1FA0121-2011 | 200-299 kV | HANO | BRUC | ORGV | B4V | OH | 0 | Single P-G fault | Element-Initiated | 2011-07-25 08:39 | 0:00 | Lightning |  | NA- Momentary | Single Mode | 0
2011 | 201107253030160 | H1FA0122-2011 | 200-299 kV | CHYW | HVLK |  | H26C | OH | 0 | No fault | Other Element-Initiated | 2011-07-25 16:55 | 0:00 | Power System Condition |  | NA- Momentary | Dependent Mode | 0
2011 | 201107253030161 | H1FA0122-2011 | 200-299 kV | HVLK | CHAT |  | C25H | OH | 0 | Single P-G fault | Element-Initiated | 2011-07-25 16:55 | 0:00 | Lightning |  | NA- Momentary | Dependent Mode Initiating | 0
2011 | 201107253050162 | H1FA0123-2011 | 200-299 kV | HANM | ALGA |  | X27A | OH | 0 | Single P-G fault | Element-Initiated | 2011-07-26 02:02 | 0:00 | Lightning |  | NA- Momentary | Single Mode | 0
2011 | 201107293010163 | H1FA0124-2011 | 200-299 kV | SEAF | DETW | BRUC | B23D | OH | 0 | No fault | AC Substation-Initiated | 2011-07-29 05:10 | 0:12 | Power System Condition |  | Power System Condition | Dependent Mode | 0
2011 | 201107293060164 | H1FA0125-2011 | 200-299 kV | HANM | ALGA |  | X27A | OH | 0 | Single P-G fault | Element-Initiated | 2011-07-29 19:48 | 119:42 | Failed AC Circuit Equipment |  | Failed AC Circuit Equipment | Single Mode | 0
2011 | 201108013010165 | H1FA0126-2011 | 200-299 kV | ORGV | DETW |  | D6V | OH | 0 | No fault | AC Substation-Initiated | 2011-08-02 01:20 | 0:00 | Power System Condition |  | NA- Momentary | Dependent Mode | 0
2011 | 201108023010166 | H1FA0127-2011 | 200-299 kV | MART | WIDD | HOLD | H23S | OH | 0 | Single P-G fault | Element-Initiated | 2011-08-02 07:41 | 0:00 | Unknown |  | NA- Momentary | Single Mode | 0
2011 | 201108043040167 | H1FA0128-2011 | 400-599 kV | LONG | BRCB |  | B563L | OH | 0 | No fault | AC Substation-Initiated | 2011-08-04 18:41 | 2:42 | Power System Condition |  | Power System Condition | Dependent Mode | 0
2011 | 201108073010168 | H1FA0129-2011 | 200-299 kV | CHAM | LABT |  | L28C | OH | 0 | P-P-G, 3 P, or 3P-G fault | Element-Initiated | 2011-08-08 03:02 | 0:00 | Unknown |  | NA- Momentary | Single Mode | 0
2011 | 201108083010169 | H1FA0130-2011 | 200-299 kV | CHAM | LABT |  | L28C | OH | 0 | Single P-G fault | Element-Initiated | 2011-08-08 06:04 | 0:00 | Unknown |  | NA- Momentary | Single Mode | 0
2011 | 201108093040170 | H1FA0131-2011 | 200-299 kV | MIDD | DETW |  | M21D | OH | 0 | Single P-G fault | Element-Initiated | 2011-08-10 03:11 | 0:00 | Lightning |  | NA- Momentary | Single Mode | 0
2011 | 201108113010171 | H1FA0132-2011 | 200-299 kV | BURL | TRAF |  | T37B | OH | 0 | No fault | AC Substation-Initiated | 2011-08-11 05:03 | 0:00 | Power System Condition |  | NA- Momentary | Dependent Mode | 0
2011 | 201108133020172 | H1FA0133-2011 | 200-299 kV | CHAM | KETH |  | C22J | OH | 0 | Single P-G fault | Element-Initiated | 2011-08-14 04:14 | 0:00 | Lightning |  | NA- Momentary | Single Mode | 0
2011 | 201108133030173 | H1FA0134-2011 | 200-299 kV | CHYW | RICH |  | C20R | OH | 0 | No fault | AC Substation-Initiated | 2011-08-13 21:06 | 41:54 | Power System Condition |  | Power System Condition | Dependent Mode | 0
2011 | 201108173050174 | H1FA0135-2011 | 200-299 kV | MISS | ALGA |  | A24P | OH | 0 | Single P-G fault | Element-Initiated | 2011-08-17 21:44 | 48:32 | Failed AC Circuit Equipment |  | Failed AC Circuit Equipment | Single Mode | 0
2011 | 201108183060175 | H1FA0136-2011 | 200-299 kV | MIND | ESSA |  | M7E | OH | 0 | P-P-G, 3 P, or 3P-G fault | Element-Initiated | 2011-08-18 07:53 | 0:00 | Lightning |  | NA- Momentary | Common Mode | 0
2011 | 201108183060176 | H1FA0136-2011 | 200-299 kV | MIND | ESSA |  | M6E | OH | 0 | P-P-G, 3 P, or 3P-G fault | Element-Initiated | 2011-08-18 07:53 | 0:00 | Lightning |  | NA- Momentary | Common Mode | 0
2011 | 201108193040177 | PROT0009-2011 | 200-299 kV | OWEN | BRUC |  | B28S | OH | 0 | No fault | Other Facility-Initiated | 2011-08-19 10:46 | 1:44 | Failed Protection System Equipment |  | Failed Protection System Equipment | Single Mode | 0
2011 | 201108213010178 | H1FA0137-2011 | 400-599 kV | BRUC | LONG |  | B562L | OH | 0 | Single P-G fault | Element-Initiated | 2011-08-21 19:58 | 0:00 | Lightning |  | NA- Momentary | Single Mode | 0
2011 | 201108243010179 | H1FA0138-2011 | 200-299 kV | MARA | WAWA |  | W22M | OH | 0 | Single P-G fault | Element-Initiated | 2011-08-24 12:51 | 0:00 | Lightning |  | NA- Momentary | Single Mode | 0
2011 | 201108243120180 | H1FA0139-2011 | 200-299 kV | HVLK | CHYW |  | H24C | OH | 0 | Single P-G fault | Element-Initiated | 2011-08-25 01:31 | 14:53 | Lightning |  | Lightning | Single Mode | 0
2011 | 201108263010181 | H1FA0140-2011 | 200-299 kV | MARA | WAWA |  | W22M | OH | 0 | No fault | Other Element-Initiated | 2011-08-26 18:18 | 0:00 | Power System Condition |  | NA- Momentary | Dependent Mode | 0
2011 | 201108263010182 | H1FA0140-2011 | 200-299 kV | WAWA | MARA |  | W21M | OH | 0 | No fault | Other Element-Initiated | 2011-08-26 18:18 | 0:00 | Power System Condition |  | NA- Momentary | Dependent Mode | 0
2011 | 201108263010183 | H1FA0140-2011 | 200-299 kV | MARA | LAKE |  | M24L | OH | 0 | Single P-G fault | Element-Initiated | 2011-08-26 18:18 | 0:00 | Lightning |  | NA- Momentary | Common Mode | 0
2011 | 201108263010184 | H1FA0140-2011 | 200-299 kV | MARA | LAKE |  | M23L | OH | 0 | Single P-G fault | Element-Initiated | 2011-08-26 18:18 | 0:00 | Lightning |  | NA- Momentary | Common Mode | 0
2011 | 201109013010185 | H1FA0141-2011 | 200-299 kV | MIDD | BUCH |  | M33W | OH | 0 | Single P-G fault | Element-Initiated | 2011-09-01 05:47 | 0:00 | Lightning |  | NA- Momentary | Single Mode | 0
2011 | 201109013020186 | H1FA0142-2011 | 200-299 kV | CHAM | BUCH | LONG | W44LC | OH | 0 | Single P-G fault | Element-Initiated | 2011-09-01 08:00 | 0:00 | Lightning |  | NA- Momentary | Single Mode | 0
2011 | 201109013030187 | H1FA0143-2011 | 200-299 kV | ORGV | ESSA |  | E8V | OH | 0 | Single P-G fault | Element-Initiated | 2011-09-01 13:52 | 0:00 | Lightning |  | NA- Momentary | Single Mode | 0
2011 | 201109013040188 | H1FA0144-2011 | 200-299 kV | HANO | ORGV | BRUC | B5V | OH | 0 | P-P-G, 3 P, or 3P-G fault | Element-Initiated | 2011-09-01 14:07 | 0:00 | Lightning |  | NA- Momentary | Common Mode | 0
2011 | 201109013040189 | H1FA0144-2011 | 200-299 kV | HANO | BRUC | ORGV | B4V | OH | 0 | P-P-G, 3 P, or 3P-G fault | Element-Initiated | 2011-09-01 14:07 | 0:09 | Lightning |  | Lightning | Common Mode | 0
2011 | 201109023060190 | H1FA0145-2011 | 200-299 kV | PINA | ABIT | OTTR | R21D | OH | 0 | No fault | Other Element-Initiated | 2011-09-02 14:02 | 1:12 | Power System Condition |  | Power System Condition | Dependent Mode | 0
2011 | 201109023060191 | H1FA0145-2011 | 200-299 kV | KIPL | LITT | PINA | L20D | OH | 0 | Single P-G fault | Element-Initiated | 2011-09-02 14:02 | 1:17 | Lightning |  | Lightning | Common Mode | 0
2011 | 201109023060192 | H1FA0145-2011 | 200-299 kV | HARM | PINA |  | H22D | OH | 0 | Single P-G fault | Element-Initiated | 2011-09-02 14:02 | 1:22 | Lightning |  | Lightning | Common Mode | 0
2011 | 201109023060193 | H1FA0145-2011 | 400-599 kV | PORC | PINA |  | D501P | OH | 0 | No fault | Other Element-Initiated | 2011-09-02 14:02 | 1:17 | Power System Condition |  | Power System Condition | Dependent Mode | 0
2011 | 201109023060194 | H1FA0145-2011 | 200-299 kV | SPRU | KAPK |  | K38S | OH | 0 | No fault | Other Element-Initiated | 2011-09-02 14:02 | 1:33 | Power System Condition |  | Power System Condition | Dependent Mode | 0
2011 | 201109023060195 | H1FA0145-2011 | 200-299 kV | LITT | KAPK |  | L21S | OH | 0 | No fault | Other Element-Initiated | 2011-09-02 14:02 | 1:33 | Power System Condition |  | Power System Condition | Dependent Mode | 0
2011 | 201109033010196 | H1FA0146-2011 | 200-299 kV | ORGV | DETW |  | D7V | OH | 0 | Single P-G fault | Element-Initiated | 2011-09-03 18:31 | 0:00 | Lightning |  | NA- Momentary | Single Mode | 0
2011 | 201109033020197 | H1FA0147-2011 | 200-299 kV | ORGV | DETW |  | D7V | OH | 0 | Single P-G fault | Element-Initiated | 2011-09-03 18:32 | 0:00 | Lightning |  | NA- Momentary | Single Mode | 0
2011 | 201109033070198 | H1FA0148-2011 | 200-299 kV | LABT | SCOT |  | L23N | OH | 0 | Single P-G fault | Element-Initiated | 2011-09-04 01:37 | 0:00 | Lightning |  | NA- Momentary | Single Mode | 0
2011 | 201109043010199 | H1FA0149-2011 | 200-299 kV | BUCH | TALB |  | W36 | OH | 0 | No fault | Other Facility-Initiated | 2011-09-04 06:06 | 0:00 | Failed Protection System Equipment |  | NA- Momentary | Single Mode | 0
2011 | 201109043020200 | H1FA0150-2011 | 200-299 kV | ESSA | STAY |  | E21S | OH | 0 | Single P-G fault | Element-Initiated | 2011-09-04 06:48 | 0:00 | Lightning |  | NA- Momentary | Single Mode | 0
2011 | 201109043030201 | H1FA0151-2011 | 200-299 kV | LAWR | HINC |  | L20H | OH | 0 | Single P-G fault | Element-Initiated | 2011-09-04 11:34 | 0:00 | Lightning |  | NA- Momentary | Single Mode | 0
2011 | 201109043040202 | H1FA0152-2011 | 200-299 kV | SEAF | DETW | BRUC | B23D | OH | 0 | No fault | AC Substation-Initiated | 2011-09-04 06:37 | 0:10 | Power System Condition |  | Power System Condition | Dependent Mode | 0
2011 | 201109083010203 | H1FA0153-2011 | 200-299 kV | MARA | LAKE |  | M24L | OH | 0 | No fault | Other Facility-Initiated | 2011-09-08 17:29 | 0:00 | Failed Protection System Equipment |  | NA- Momentary | Single Mode | 0
2011 | 201109123020204 | H1FA0154-2011 | 200-299 kV | MARA | LAKE |  | M23L | OH | 0 | No fault | Element-Initiated | 2011-09-12 13:48 | 0:47 | Human Error |  | Human Error | Single Mode | 0
2011 | 201109123030205 | H1FA0155-2011 | 200-299 kV | WAWA | AUBR | MISS | P26W | OH | 0 | No fault | Element-Initiated | 2011-09-12 14:48 | 0:46 | Human Error |  | Human Error | Single Mode | 0
2011 | 201109123070206 | H1FA0156-2011 | 200-299 kV | WAWA | MARA |  | W21M | OH | 0 | Single P-G fault | Element-Initiated | 2011-09-13 01:34 | 216:50 | Failed AC Circuit Equipment |  | Failed AC Circuit Equipment | Single Mode | 0
2011 | 201109123080207 | H1FA0157-2011 | 200-299 kV | MARA | WAWA |  | W22M | OH | 0 | Single P-G fault | Element-Initiated | 2011-09-13 04:56 | 212:51 | Failed AC Circuit Equipment |  | Failed AC Circuit Equipment | Single Mode | 0
2011 | 201109133010208 | H1FA0158-2011 | 200-299 kV | MART | WIDD | HOLD | H23S | OH | 0 | Single P-G fault | Element-Initiated | 2011-09-13 21:41 | 0:00 | Lightning |  | NA- Momentary | Single Mode | 0
2011 | 201109143010209 | H1FA0159-2011 | 200-299 kV | CHAM | KETH |  | C22J | OH | 0 | No fault | AC Substation-Initiated | 2011-09-15 00:23 | 0:10 | Power System Condition |  | Power System Condition | Dependent Mode | 0
2011 | 201109143030210 | H1FA0160-2011 | 200-299 kV | BURL | BEAC |  | B18H | OH | 0 | No fault | AC Substation-Initiated | 2011-09-14 09:39 | 0:00 | Power System Condition |  | NA- Momentary | Dependent Mode | 0
2011 | 201109193030211 | H1FA0161-2011 | 200-299 kV | BURL | BEAC |  | B18H | OH | 0 | No fault | Element-Initiated | 2011-09-19 21:28 | 0:01 | Human Error |  | Human Error | Single Mode | 0
2011 | 201109193040212 | H1FA0162-2011 | 200-299 kV | BURL | BEAC |  | B18H | OH | 0 | No fault | Element-Initiated | 2011-09-19 21:42 | 0:01 | Human Error |  | Human Error | Single Mode | 0
2011 | 201109213050213 | H1FA0163-2011 | 200-299 kV | LOWR | DYMD | WIDD | W71D | OH | 0 | Single P-G fault | Element-Initiated | 2011-09-22 02:33 | 0:09 | Lightning |  | Lightning | Single Mode | 0
2011 | 201110103020214 | H1FA0164-2011 | 200-299 kV | SEAF | DETW | BRUC | B23D | OH | 0 | No fault | AC Substation-Initiated | 2011-10-10 11:26 | 0:12 | Power System Condition |  | Power System Condition | Dependent Mode | 0
2011 | 201110143010215 | H1FA0165-2011 | 200-299 kV | LOWR | DYMD | WIDD | W71D | OH | 0 | Single P-G fault | Element-Initiated | 2011-10-14 19:01 | 0:00 | Unknown |  | NA- Momentary | Single Mode | 0
2011 | 201110193010216 | H1FA0166-2011 | 200-299 kV | BRUC | DOUG |  | B20P | OH | 0 | No fault | Element-Initiated | 2011-10-19 19:05 | 0:00 | Human Error |  | NA- Momentary | Single Mode | 0
2011 | 201110263020217 | PROT0010-2011 | 200-299 kV | CLAR | RICH |  | V76R | OH | 0 | No fault | Other Facility-Initiated | 2011-10-26 22:51 | 0:00 | Failed Protection System Equipment |  | NA- Momentary | Single Mode | 0
2011 | 201110263030218 | H1FA0167-2011 | 400-599 kV | CLAR | ESSA |  | E511V | OH | 0 | No fault | AC Substation-Initiated | 2011-10-26 11:53 | 0:37 | Power System Condition |  | Power System Condition | Dependent Mode | 0
2011 | 201110283010219 | H1FA0168-2011 | 200-299 kV | CLAR | BRWN |  | B82V | OH | 0 | No fault | Element-Initiated | 2011-10-28 13:11 | 0:00 | Human Error |  | NA- Momentary | Dependent Mode Initiating | 0
2011 | 201110283010220 | H1FA0168-2011 | 200-299 kV | MIND | BRWN |  | M80B | OH | 0 | No fault | Other Element-Initiated | 2011-10-28 13:11 | 0:00 | Power System Condition |  | NA- Momentary | Dependent Mode | 0
2011 | 201111013010221 | H1FA0169-2011 | 200-299 kV | BRWN | CLAR |  | B83V | OH | 0 | No fault | AC Substation-Initiated | 2011-11-01 08:45 | 0:00 | Power System Condition |  | NA- Momentary | Dependent Mode | 0
2011 | 201111013010222 | H1FA0169-2011 | 200-299 kV | MIND | BRWN |  | M81B | OH | 0 | No fault | AC Substation-Initiated | 2011-11-01 08:45 | 0:00 | Power System Condition |  | NA- Momentary | Dependent Mode | 0
2011 | 201111113010223 | H1FA0170-2011 | 200-299 kV | SEAF | DETW | BRUC | B23D | OH | 0 | No fault | AC Substation-Initiated | 2011-11-11 15:41 | 0:29 | Power System Condition |  | Power System Condition | Dependent Mode | 0
2011 | 201111113030224 | H1FA0171-2011 | 200-299 kV | MART | WIDD | HOLD | H23S | OH | 0 | Single P-G fault | Element-Initiated | 2011-11-11 19:02 | 46:45 | Failed AC Circuit Equipment |  | Failed AC Circuit Equipment | Single Mode | 0
2011 | 201111113040225 | PROT0011-2011 | 200-299 kV | TRAF | RICH |  | R17T | OH | 0 | No fault | Other Facility-Initiated | 2011-11-11 20:01 | 2:45 | Failed Protection System Equipment |  | Failed Protection System Equipment | Single Mode | 0
2011 | 201111203040226 | H1FA0172-2011 | 200-299 kV | BELL | CHYW |  | B23C | OH | 0 | No fault | AC Substation-Initiated | 2011-11-20 06:38 | 0:00 | Power System Condition |  | NA- Momentary | Dependent Mode | 0
2011 | 201111203040227 | H1FA0172-2011 | 200-299 kV | BELL | HINC |  | H23B | OH | 0 | No fault | AC Substation-Initiated | 2011-11-20 06:38 | 0:00 | Power System Condition |  | NA- Momentary | Dependent Mode | 0
2011 | 201111233010228 | H1FA0173-2011 | 200-299 kV | SAB2 | OPGP |  | Q22P | OH | 0 | No fault | AC Substation-Initiated | 2011-11-23 14:43 | 0:50 | Power System Condition |  | Power System Condition | Dependent Mode | 0
2011 | 201111273010229 | H1FA0174-2011 | 200-299 kV | RICH | CHYW |  | C5R | OH | 0 | No fault | AC Substation-Initiated | 2011-11-27 16:19 | 0:32 | Power System Condition |  | Power System Condition | Dependent Mode | 0
2011 | 201111273010230 | PROT0013-2011 | 200-299 kV | MANB | RICH |  | R15K | OH | 0 | No fault | Other Facility-Initiated | 2011-11-27 16:19 | 0:32 | Unknown |  | Unknown | Dependent Mode Initiating | 0
2011 | 201112033050231 | H1FA0175-2011 | 200-299 kV | BRWN | CLAR |  | B83V | OH | 0 | No fault | AC Substation-Initiated | 2011-12-04 | 0:00 | Power System Condition |  | NA- Momentary | Dependent Mode | 0
2011 | 201112033050232 | H1FA0175-2011 | 200-299 kV | MIND | BRWN |  | M81B | OH | 0 | No fault | AC Substation-Initiated | 2011-12-04 | 0:00 | Power System Condition |  | NA- Momentary | Dependent Mode | 0
2011 | 201112083010233 | H1FA0176-2011 | 200-299 kV | MIDD | DETW |  | M21D | OH | 0 | No fault | AC Substation-Initiated | 2011-12-08 18:23 | 0:00 | Power System Condition |  | NA- Momentary | Dependent Mode | 0
2011 | 201112093010234 | H1FA0177-2011 | 200-299 kV | SAUN | LAWR |  | S30L | OH | 0 | No fault | AC Substation-Initiated | 2011-12-10 02:37 | 0:09 | Power System Condition |  | Power System Condition | Dependent Mode | 0
2011 | 201112153010235 | H1FA0178-2011 | 200-299 kV | ORGV | DETW |  | D7V | OH | 0 | No fault | AC Substation-Initiated | 2011-12-15 22:04 | 0:00 | Power System Condition |  | NA- Momentary | Dependent Mode | 0
2011 | 201112203050236 | H1FA0179-2011 | 200-299 kV | CLAR | HURO |  | V42H | OH | 0 | No fault | Other Facility-Initiated | 2011-12-20 11:30 | 28:33 | Unknown |  | Unknown | Single Mode | 0
2011 | 201112263010237 | H1FA0180-2011 | 200-299 kV | MACK | DRYD |  | D26A | OH | 0 | Single P-G fault | Element-Initiated | 2011-12-27 01:50 | 47:09 | Failed AC Circuit Equipment |  | Failed AC Circuit Equipment | Single Mode | 0
2011 | 201112313010238 | H1FA0181-2011 | 200-299 kV | HVLK | CHYW |  | H24C | OH | 0 | No fault | AC Substation-Initiated | 2011-12-31 06:53 | 0:19 | Power System Condition |  | Power System Condition | Dependent Mode | 0
2012 | 201201013210001 | H1FA0001-2012 | 200-299 kV | MIDD | NANK | CALE | N6M | OH | 0 | Single P-G fault | Element-Initiated | 2012-01-01 21:33 | 25:29 | Failed AC Circuit Equipment |  | Failed AC Circuit Equipment | Single Mode | 0
2012 | 201201073010002 | H1FA0002-2012 | 200-299 kV | SAUN | LAWR |  | S32L | OH | 0 | No fault | Element-Initiated | 2012-01-07 05:05 | 0:10 | Failed AC Substation Equipment |  | Failed AC Substation Equipment | Single Mode | 0
2012 | 201201073020003 | H1FA0003-2012 | 200-299 kV | SAUN | LAWR |  | S32L | OH | 0 | No fault | Element-Initiated | 2012-01-07 05:19 | 0:09 | Failed AC Substation Equipment |  | Failed AC Substation Equipment | Single Mode | 0
2012 | 201201103030004 | H1FA0004-2012 | 200-299 kV | PARK | RICH |  | P22R | OH | 0 | No fault | Other Facility-Initiated | 2012-01-10 10:24 | 3:14 | Unknown |  | Unknown | Single Mode | 0
2012 | 201201133040005 | H1FA0005-2012 | 400-599 kV | CLAR | ESSA |  | E511V | OH | 0 | No fault | Other Facility-Initiated | 2012-01-13 12:37 | 0:57 | Power System Condition |  | Power System Condition | Dependent Mode | 0
2012 | 201201263010006 | H1FA0006-2012 | 200-299 kV | LENN | PICT |  | X21 | OH | 0 | No fault | Other Facility-Initiated | 2012-01-26 19:38 | 1:57 | Failed Protection System Equipment |  | Failed Protection System Equipment | Single Mode | 0
2012 | 201201303010007 | H1FA0007-2012 | 200-299 kV | MISS | ALGA |  | A24P | OH | 0 | No fault | Other Facility-Initiated | 2012-01-30 12:23 | 175:41 | Failed Protection System Equipment |  | Failed Protection System Equipment | Single Mode | 0
2012 | 201202013010008 | H1FA0008-2012 | 200-299 kV | MERV | CHYW |  | M29C | OH | 0 | No fault | Other Facility-Initiated | 2012-02-01 14:37 | 0:00 | Power System Condition |  | NA- Momentary | Dependent Mode | 0
2012 | 201202093010009 | H1FA0009-2012 | 200-299 kV | CHYW | LEAS |  | C16L | OH | 0 | No fault | Other Facility-Initiated | 2012-02-09 15:05 | 1:25 | Power System Condition |  | Power System Condition | Dependent Mode | 0
2012 | 201202093020010 | PROT0001-2012 | 200-299 kV | CHYW | HVLK |  | H26C | OH | 0 | No fault | AC Substation-Initiated | 2012-02-09 16:12 | 0:47 | Power System Condition |  | Power System Condition | Dependent Mode | 0
2012 | 201202193020011 | H1FA0010-2012 | 200-299 kV | ANSN | PORC |  | P91G | OH | 0 | Single P-G fault | Element-Initiated | 2012-02-19 22:37 | 0:00 | Unknown |  | NA- Momentary | Single Mode | 0
2012 | 201202243010012 | H1FA0011-2012 | 200-299 kV | LEAS | CHYW |  | C2L | OH | 0 | No fault | Other Facility-Initiated | 2012-02-24 19:16 | 0:00 | Power System Condition |  | NA- Momentary | Dependent Mode | 0
2012 | 201202293010013 | H1FA0012-2012 | 200-299 kV | COOK | OAKV |  | B16C | OH | 0 | P-P-G, 3 P, or 3P-G fault | Element-Initiated | 2012-03-01 04:32 | 0:00 | Lightning |  | NA- Momentary | Common Mode | 0
2012 | 201202293010014 | H1FA0012-2012 | 200-299 kV | COOK | OAKV |  | B15C | OH | 0 | P-P-G, 3 P, or 3P-G fault | Element-Initiated | 2012-03-01 04:32 | 0:00 | Lightning |  | NA- Momentary | Common Mode | 0
2012 | 201202293020015 | H1FA0013-2012 | 200-299 kV | ORGV | DETW |  | D6V | OH | 0 | Single P-G fault | Element-Initiated | 2012-02-29 19:19 | 25:37 | Failed AC Circuit Equipment |  | Failed AC Circuit Equipment | Single Mode | 0
2012 | 201203023040016 | H1FA0014-2012 | 400-599 kV | MILT | TRAF |  | M573T | OH | 0 | No fault | AC Substation-Initiated | 2012-03-02 19:34 | 5:20 | Power System Condition |  | Power System Condition | Dependent Mode | 0
2012 | 201203033100017 | H1FA0015-2012 | 200-299 kV | SAB2 | ALBG | MIDD | Q30M | OH | 0 | Single P-G fault | Element-Initiated | 2012-03-03 08:34 | 0:10 | Weather, excluding lightning |  | Weather, excluding lightning | Single Mode | 0
2012 | 201203113050018 | H1FA0016-2012 | 200-299 kV | BURL | MIDD |  | M27B | OH | 0 | No fault | Other Facility-Initiated | 2012-03-12 04:10 | 0:00 | Power System Condition |  | NA- Momentary | Dependent Mode | 0
2012 | 201203143010019 | H1FA0017-2012 | 200-299 kV | HOLD | WIDD | MART | H24S | OH | 0 | P-P-G, 3 P, or 3P-G fault | Element-Initiated | 2012-03-15 04:45 | 0:00 | Lightning |  | NA- Momentary | Single Mode | 0
2012 | 201203143020020 | H1FA0018-2012 | 200-299 kV | MART | WIDD | HOLD | H23S | OH | 0 | Single P-G fault | Element-Initiated | 2012-03-15 04:59 | 0:00 | Lightning |  | NA- Momentary | Single Mode | 0
2012 | 201203153030021 | H1FA0019-2012 | 200-299 kV | LAWR | HINC |  | L22H | OH | 0 | Single P-G fault | Element-Initiated | 2012-03-15 07:33 | 0:00 | Lightning |  | NA- Momentary | Single Mode | 0
2012 | 201203153040023 | H1FA0020-2012 | 200-299 kV | SEAF | DETW | BRUC | B23D | OH | 0 | Single P-G fault | Element-Initiated | 2012-03-15 09:32 | 0:00 | Lightning |  | NA- Momentary | Common Mode | 0
2012 | 201203153040022 | H1FA0020-2012 | 200-299 kV | SEAF | BRUC | DETW | B22D | OH | 0 | Single P-G fault | Element-Initiated | 2012-03-15 09:32 | 0:00 | Lightning |  | NA- Momentary | Common Mode | 0
2012 | 201203153070024 | H1FA0021-2012 | 200-299 kV | HVLK | CHYW |  | H24C | OH | 0 | Single P-G fault | Other Element-Initiated | 2012-03-16 03:54 | 0:00 | Lightning |  | NA- Momentary | Dependent Mode Initiating | 0
2012 | 201203153070025 | H1FA0021-2012 | 200-299 kV | HINC | HVLK |  | H27H | OH | 0 | No fault | Other Facility-Initiated | 2012-03-16 03:54 | 0:00 | Power System Condition |  | NA- Momentary | Dependent Mode | 0
2012 | 201203153080026 | H1FA0022-2012 | 200-299 kV | CHYW | CHAT |  | C28C | OH | 0 | P-P-G, 3 P, or 3P-G fault | Element-Initiated | 2012-03-15 08:46 | 0:07 | Lightning |  | Lightning | Single Mode | 0
2012 | 201203173010027 | H1FA0023-2012 | 200-299 kV | WAWA | MARA |  | W21M | OH | 0 | Single P-G fault | Element-Initiated | 2012-03-17 10:29 | 0:00 | Lightning |  | NA- Momentary | Single Mode | 0
2012 | 201203173040028 | H1FA0024-2012 | 200-299 kV | DESJ | HOLD |  | D5H | OH | 0 | P-P-G, 3 P, or 3P-G fault | Element-Initiated | 2012-03-17 18:58 | 0:10 | Lightning |  | Lightning | Single Mode | 0
2012 | 201203183020029 | H1FA0025-2012 | 200-299 kV | SPRU | KAPK |  | K38S | OH | 0 | No fault | AC Substation-Initiated | 2012-03-18 18:37 | 0:09 | Power System Condition |  | Power System Condition | Dependent Mode | 0
2012 | 201203183020030 | H1FA0025-2012 | 200-299 kV | LITT | KAPK |  | L21S | OH | 0 | Single P-G fault | Other Element-Initiated | 2012-03-18 18:37 | 0:09 | Lightning |  | Lightning | Dependent Mode Initiating | 0
2012 | 201203223020031 | H1FA0026-2012 | 200-299 kV | SAUN | LAWR |  | S32L | OH | 0 | No fault | AC Substation-Initiated | 2012-03-22 14:57 | 0:18 | Power System Condition |  | Power System Condition | Dependent Mode | 0
2012 | 201203233020032 | H1FA0027-2012 | 200-299 kV | LENN | HINC | CATA | X1H | OH | 0 | No fault | Other Facility-Initiated | 2012-03-23 18:03 | 0:00 | Failed Protection System Equipment |  | NA- Momentary | Single Mode | 0
2012 | 201203293010033 | H1FA0028-2012 | 200-299 kV | CHYW | HVLK |  | H26C | OH | 0 | Single P-G fault | Other Element-Initiated | 2012-03-29 11:13 | 0:21 | Unknown |  | Unknown | Dependent Mode Initiating | 0
2012 | 201203293010034 | H1FA0028-2012 | 200-299 kV | HVLK | CHAT |  | C25H | OH | 0 | No fault | AC Substation-Initiated | 2012-03-29 11:13 | 0:21 | Power System Condition |  | Power System Condition | Dependent Mode | 0
2012 | 201203303010035 | H1FA0029-2012 | 200-299 kV | LAWR | HINC |  | L22H | OH | 0 | Single P-G fault | Element-Initiated | 2012-03-30 11:32 | 0:00 | Unknown |  | NA- Momentary | Single Mode | 0
2012 | 201203313010036 | H1FA0030-2012 | 200-299 kV | WAWA | AUBR | MISS | P26W | OH | 0 | No fault | AC Substation-Initiated | 2012-03-31 12:53 | 0:00 | Power System Condition |  | NA- Momentary | Dependent Mode | 0
2012 | 201204013020037 | H1FA0031-2012 | 200-299 kV | COOK | OAKV |  | B15C | OH | 0 | No fault | Other Facility-Initiated | 2012-04-01 12:04 | 0:34 | Power System Condition |  | Power System Condition | Dependent Mode | 0
2012 | 201204053050038 | H1FA0032-2012 | 200-299 kV | MART | WIDD | HOLD | H23S | OH | 0 | Single P-G fault | Element-Initiated | 2012-04-06 04:57 | 0:00 | Unknown |  | NA- Momentary | Single Mode | 0
2012 | 201204063030039 | H1FA0033-2012 | 200-299 kV | HANM | ALGA |  | X27A | OH | 0 | Single P-G fault | Element-Initiated | 2012-04-06 18:59 | 120:38 | Failed AC Circuit Equipment |  | Failed AC Circuit Equipment | Single Mode | 0
2012 | 201204083030040 | H1FA0034-2012 | 200-299 kV | BUCH | TALB |  | W36 | OH | 0 | Single P-G fault | Element-Initiated | 2012-04-08 15:59 | 9:24 | Failed AC Substation Equipment |  | Failed AC Substation Equipment | Single Mode | 0
2012 | 201204113020041 | H1FA0035-2012 | 400-599 kV | CLAR | ESSA |  | E511V | OH | 0 | No fault | Other Facility-Initiated | 2012-04-11 13:56 | 0:36 | Power System Condition |  | Power System Condition | Dependent Mode | 0
2012 | 201204143010042 | PROT0002-2012 | 400-599 kV | CLAR | CHYW | PARK | C553VP | OH | 0 | No fault | Other Facility-Initiated | 2012-04-14 08:17 | 0:11 | Unknown |  | Unknown | Single Mode | 0
2012 | 201204153020043 | H1FA0036-2012 | 200-299 kV | CHAM | LABT |  | L29C | OH | 0 | P-P-G, 3 P, or 3P-G fault | Element-Initiated | 2012-04-15 18:03 | 0:00 | Lightning |  | NA- Momentary | Single Mode | 0
2012 | 201204223020044 | H1FA0037-2012 | 200-299 kV | BEAC | BURL |  | B20H | OH | 0 | No fault | Other Facility-Initiated | 2012-04-22 11:15 | 0:00 | Power System Condition |  | NA- Momentary | Dependent Mode | 0
2012 | 201204223060045 | H1FA0038-2012 | 200-299 kV | CHAM | LABT |  | L29C | OH | 0 | No fault | Other Facility-Initiated | 2012-04-22 19:26 | 0:00 | Power System Condition |  | NA- Momentary | Dependent Mode | 0
2012 | 201204243030046 | H1FA0039-2012 | 200-299 kV | MIDD | BEAC |  | M34H | OH | 0 | Single P-G fault | Element-Initiated | 2012-04-24 16:37 | 0:00 | Foreign Interference |  | NA- Momentary | Single Mode | 0
2012 | 201204253030047 | H1FA0040-2012 | 200-299 kV | BURL | BEAC |  | B18H | OH | 0 | No fault | Other Facility-Initiated | 2012-04-25 23:16 | 0:00 | Power System Condition |  | NA- Momentary | Dependent Mode | 0
2012 | 201204263010048 | H1FA0041-2012 | 200-299 kV | SCOT | BUCH |  | N22W | OH | 0 | No fault | Other Facility-Initiated | 2012-04-26 09:03 | 0:00 | Power System Condition |  | NA- Momentary | Dependent Mode | 0
2012 | 201204273020049 | PROT0003-2012 | 400-599 kV | BRUC | CLAR |  | B560V | OH | 0 | No fault | Other Facility-Initiated | 2012-04-27 12:19 | 2:09 | Failed Protection System Equipment |  | Failed Protection System Equipment | Single Mode | 0
2012 | 201204273030050 | H1FA0042-2012 | 200-299 kV | BUCH | TALB |  | W37 | OH | 0 | No fault | Other Facility-Initiated | 2012-04-27 21:10 | 0:00 | Power System Condition |  | NA- Momentary | Dependent Mode | 0
2012 | 201205013020051 | H1FA0043-2012 | 200-299 kV | ATIK | MACK |  | N93A | OH | 0 | No fault | Other Facility-Initiated | 2012-05-01 21:50 | 0:07 | Unknown |  | Unknown | Single Mode | 0
2012 | 201205103020052 | H1FA0044-2012 | 200-299 kV | CLAR | KLBG |  | V44 | OH | 0 | No fault | Other Facility-Initiated | 2012-05-11 02:20 | 0:00 | Power System Condition |  | NA- Momentary | Dependent Mode | 0
2012 | 201205123010053 | H1FA0045-2012 | 200-299 kV | BURL | TRAF |  | T39B | OH | 0 | No fault | Other Facility-Initiated | 2012-05-12 20:03 | 0:14 | Power System Condition |  | Power System Condition | Dependent Mode | 0
2012 | 201205133020054 | H1FA0046-2012 | 200-299 kV | WAWA | AUBR | MISS | P26W | OH | 0 | P-P fault | Element-Initiated | 2012-05-13 20:11 | 0:00 | Fire |  | NA- Momentary | Single Mode | 0
2012 | 201205133030055 | H1FA0047-2012 | 200-299 kV | WAWA | AUBR | MISS | P26W | OH | 0 | P-P fault | Element-Initiated | 2012-05-13 20:25 | 0:00 | Fire |  | NA- Momentary | Single Mode | 0
2012 | 201205133040056 | H1FA0048-2012 | 200-299 kV | WAWA | AUBR | MISS | P26W | OH | 0 | P-P fault | Element-Initiated | 2012-05-13 20:32 | 22:44 | Fire |  | Fire | Single Mode | 0
2012 | 201205143010057 | H1FA0049-2012 | 200-299 kV | WAWA | AUBR | MISS | P26W | OH | 0 | P-P fault | Element-Initiated | 2012-05-14 20:45 | 20:18 | Fire |  | Fire | Single Mode | 0
2012 | 201205173030058 | H1FA0050-2012 | 200-299 kV | CLAR | KLBG |  | V43 | OH | 0 | No fault | Other Facility-Initiated | 2012-05-17 07:55 | 0:00 | Power System Condition |  | NA- Momentary | Dependent Mode | 0
2012 | 201205183010059 | H1FA0051-2012 | 200-299 kV | FORT | KNRA |  | K24F | OH | 0 | Single P-G fault | Element-Initiated | 2012-05-19 03:55 | 0:00 | Lightning |  | NA- Momentary | Single Mode | 0
2012 | 201205183050060 | H1FA0052-2012 | 200-299 kV | BURL | TRAF |  | T38B | OH | 0 | No fault | AC Substation-Initiated | 2012-05-18 14:09 | 0:38 | Power System Condition |  | Power System Condition | Dependent Mode | 0
2012 | 201205213020061 | H1FA0053-2012 | 200-299 kV | MART | WIDD | HOLD | H23S | OH | 0 | Single P-G fault | Element-Initiated | 2012-05-21 22:37 | 0:00 | Lightning |  | NA- Momentary | Single Mode | 0
2012 | 201205223050062 | H1FA0054-2012 | 200-299 kV | LENN | PICT |  | X21 | OH | 0 | No fault | Other Facility-Initiated | 2012-05-22 20:06 | 0:08 | Power System Condition |  | Power System Condition | Dependent Mode | 0
2012 | 201205243030063 | H1FA0055-2012 | 200-299 kV | CHAM | KETH |  | C21J | OH | 0 | No fault | Other Facility-Initiated | 2012-05-24 21:57 | 0:05 | Unknown |  | Unknown | Single Mode | 0
2012 | 201205273010064 | H1FA0056-2012 | 200-299 kV | DESJ | MIND |  | D1M | OH | 0 | Single P-G fault | Element-Initiated | 2012-05-27 13:01 | 0:04 | Lightning |  | Lightning | Single Mode | 0
2012 | 201205283030065 | H1FA0057-2012 | 200-299 kV | HOLD | WIDD | MART | H24S | OH | 0 | Single P-G fault | Element-Initiated | 2012-05-29 02:21 | 0:00 | Lightning |  | NA- Momentary | Single Mode | 0
2012 | 201205283080066 | H1FA0058-2012 | 200-299 kV | DESJ | HOLD |  | D5H | OH | 0 | Single P-G fault | Element-Initiated | 2012-05-29 04:28 | 0:08 | Lightning |  | Lightning | Single Mode | 0
2012 | 201206043010067 | H1FA0059-2012 | 200-299 kV | DRYD | KNRA |  | K23D | OH | 0 | Single P-G fault | Element-Initiated | 2012-06-04 10:17 | 0:00 | Lightning |  | NA- Momentary | Single Mode | 0
2012 | 201206053040068 | H1FA0060-2012 | 200-299 kV | ORGV | DETW |  | D7V | OH | 0 | No fault | Other Facility-Initiated | 2012-06-05 15:14 | 0:00 | Power System Condition |  | NA- Momentary | Dependent Mode | 0
2012 | 201206063020069 | H1FA0061-2012 | 200-299 kV | MARA | WAWA |  | W22M | OH | 0 | No fault | Other Element-Initiated | 2012-06-06 22:33 | 0:00 | Power System Condition |  | NA- Momentary | Dependent Mode | 0
2012 | 201206063020070 | H1FA0061-2012 | 200-299 kV | WAWA | AUBR | MISS | P25W | OH | 0 | P-P-G, 3 P, or 3P-G fault | Other Element-Initiated | 2012-06-06 22:33 | 0:00 | Lightning |  | NA- Momentary | Common Mode Initiating | 0
2012 | 201206063020071 | H1FA0061-2012 | 200-299 kV | WAWA | MARA |  | W21M | OH | 0 | No fault | Other Element-Initiated | 2012-06-06 22:33 | 0:00 | Power System Condition |  | NA- Momentary | Dependent Mode | 0
2012 | 201206063020072 | H1FA0061-2012 | 200-299 kV | WAWA | AUBR | MISS | P26W | OH | 0 | P-P-G, 3 P, or 3P-G fault | Other Element-Initiated | 2012-06-06 22:33 | 0:00 | Lightning |  | NA- Momentary | Common Mode Initiating | 0
2012 | 201206063030073 | H1FA0062-2012 | 200-299 kV | WAWA | MARA |  | W21M | OH | 0 | No fault | Other Element-Initiated | 2012-06-06 22:37 | 0:00 | Power System Condition |  | NA- Momentary | Dependent Mode | 0
2012 | 201206063030074 | H1FA0062-2012 | 200-299 kV | WAWA | AUBR | MISS | P26W | OH | 0 | P-P-G, 3 P, or 3P-G fault | Other Element-Initiated | 2012-06-06 22:37 | 4:00 | Lightning |  | Lightning | Common Mode Initiating | 0
2012 | 201206063030075 | H1FA0062-2012 | 200-299 kV | WAWA | AUBR | MISS | P25W | OH | 0 | P-P-G, 3 P, or 3P-G fault | Other Element-Initiated | 2012-06-06 22:37 | 4:00 | Lightning |  | Lightning | Common Mode Initiating | 0
2012 | 201206063030076 | H1FA0062-2012 | 200-299 kV | MARA | WAWA |  | W22M | OH | 0 | No fault | Other Element-Initiated | 2012-06-06 22:37 | 0:00 | Power System Condition |  | NA- Momentary | Dependent Mode | 0
2012 | 201206073010077 | H1FA0063-2012 | 200-299 kV | CHYW | HVLK |  | H26C | OH | 0 | No fault | AC Substation-Initiated | 2012-06-07 21:58 | 0:00 | Power System Condition |  | NA- Momentary | Dependent Mode | 0
2012 | 201206073010078 | H1FA0063-2012 | 200-299 kV | HVLK | CHAT |  | C25H | OH | 0 | P-P-G, 3 P, or 3P-G fault | Other Element-Initiated | 2012-06-07 21:58 | 0:00 | Lightning |  | NA- Momentary | Dependent Mode Initiating | 0
2012 | 201206093070079 | PROT0004-2012 | 200-299 kV | HOLD | WIDD | MART | H24S | OH | 0 | No fault | Other Facility-Initiated | 2012-06-09 20:26 | 0:00 | Failed Protection System Equipment |  | NA- Momentary | Single Mode | 0
2012 | 201206093090080 | H1FA0064-2012 | 200-299 kV | HOLD | WIDD | MART | H24S | OH | 0 | No fault | Other Facility-Initiated | 2012-06-10 01:25 | 0:13 | Power System Condition |  | Power System Condition | Dependent Mode | 0
2012 | 201206113010081 | H1FA0065-2012 | 200-299 kV | PINA | ABIT | OTTR | R21D | OH | 0 | No fault | AC Substation-Initiated | 2012-06-11 10:11 | 1:40 | Power System Condition |  | Power System Condition | Dependent Mode | 0
2012 | 201206123010082 | H1FA0066-2012 | 200-299 kV | DOBB | ARNP | CHAT | C27P | OH | 0 | P-P-G, 3 P, or 3P-G fault | Element-Initiated | 2012-06-12 14:03 | 0:06 | Lightning |  | Lightning | Single Mode | 0
2012 | 201206143020083 | H1FA0067-2012 | 200-299 kV | MACK | DRYD |  | D26A | OH | 0 | Single P-G fault | Element-Initiated | 2012-06-14 21:43 | 0:00 | Lightning |  | NA- Momentary | Single Mode | 0
2012 | 201206163020084 | H1FA0068-2012 | 200-299 kV | CHAM | KETH |  | C21J | OH | 0 | No fault | Other Facility-Initiated | 2012-06-16 14:30 | 8:35 | Power System Condition |  | Power System Condition | Dependent Mode | 0
2012 | 201206173010085 | H1FA0069-2012 | 200-299 kV | CHAM | LABT |  | L29C | OH | 0 | Single P-G fault | Element-Initiated | 2012-06-17 08:18 | 0:00 | Unknown |  | NA- Momentary | Single Mode | 0
2012 | 201206193010086 | H1FA0070-2012 | 200-299 kV | MERV | HAWT |  | M31A | OH | 0 | No fault | Other Facility-Initiated | 2012-06-19 21:44 | 0:00 | Power System Condition |  | NA- Momentary | Dependent Mode | 0
2012 | 201207043010087 | H1FA0071-2012 | 200-299 kV | MART | WIDD | HOLD | H23S | OH | 0 | Single P-G fault | Element-Initiated | 2012-07-04 09:33 | 0:00 | Unknown |  | NA- Momentary | Single Mode | 0
2012 | 201207073030088 | H1FA0072-2012 | 200-299 kV | HAWT | MERV |  | M30A | OH | 0 | Single P-G fault | Element-Initiated | 2012-07-07 08:19 | 34:32 | Failed AC Substation Equipment |  | Failed AC Substation Equipment | Single Mode | 0
2012 | 201207103010089 | H1FA0073-2012 | 200-299 kV | CLAR | PARK |  | V71P | OH | 0 | Single P-G fault | Element-Initiated | 2012-07-10 09:16 | 0:00 | Lightning |  | NA- Momentary | Single Mode | 0
2012 | 201207103030090 | H1FA0074-2012 | 200-299 kV | LAWR | HINC |  | L20H | OH | 0 | Single P-G fault | Element-Initiated | 2012-07-10 10:44 | 0:00 | Lightning |  | NA- Momentary | Single Mode | 0
2012 | 201207133040091 | H1FA0075-2012 | 200-299 kV | FORT | KNRA |  | K24F | OH | 0 | P-P-G, 3 P, or 3P-G fault | Element-Initiated | 2012-07-13 23:33 | 0:00 | Lightning |  | NA- Momentary | Single Mode | 0
2012 | 201207153040092 | H1FA0076-2012 | 200-299 kV | MART | WIDD | HOLD | H23S | OH | 0 | Single P-G fault | Element-Initiated | 2012-07-15 19:30 | 0:00 | Lightning |  | NA- Momentary | Single Mode | 0
2012 | 201207153090093 | H1FA0077-2012 | 400-599 kV | HANM | PORC |  | P502X | OH | 0 | Single P-G fault | Element-Initiated | 2012-07-15 17:30 | 0:06 | Lightning |  | Lightning | Single Mode | 0
2012 | 201207173010094 | H1FA0078-2012 | 200-299 kV | LAWR | HINC |  | L21H | OH | 0 | Single P-G fault | Element-Initiated | 2012-07-17 17:31 | 0:00 | Lightning |  | NA- Momentary | Single Mode | 0
2012 | 201207173030095 | H1FA0079-2012 | 200-299 kV | MANB | RICH |  | R1K | OH | 0 | No fault | Other Facility-Initiated | 2012-07-18 03:00 | 0:00 | Power System Condition |  | NA- Momentary | Dependent Mode | 0
2012 | 201207173040096 | H1FA0080-2012 | 200-299 kV | MERV | CHYW |  | M29C | OH | 0 | P-P-G, 3 P, or 3P-G fault | Element-Initiated | 2012-07-17 18:22 | 0:03 | Lightning |  | Lightning | Single Mode | 0
2012 | 201207193010097 | H1FA0081-2012 | 200-299 kV | SCOT | IMPE |  | N7S | OH | 0 | No fault | AC Substation-Initiated | 2012-07-19 12:19 | 2:45 | Power System Condition |  | Power System Condition | Dependent Mode | 0
2012 | 201207203010098 | PROT0005-2012 | 200-299 kV | LEAS | CHYW |  | C17L | OH | 0 | No fault | Other Facility-Initiated | 2012-07-20 06:51 | 0:07 | Failed Protection System Equipment |  | Failed Protection System Equipment | Single Mode | 0
2012 | 201207213040099 | H1FA0082-2012 | 200-299 kV | MART | WIDD | HOLD | H23S | OH | 0 | Single P-G fault | Element-Initiated | 2012-07-22 02:14 | 0:00 | Lightning |  | NA- Momentary | Single Mode | 0
2012 | 201207233040100 | H1FA0083-2012 | 200-299 kV | HOLD | WIDD | MART | H24S | OH | 0 | Single P-G fault | Element-Initiated | 2012-07-23 19:48 | 0:00 | Weather, excluding lightning |  | NA- Momentary | Single Mode | 0
2012 | 201207233050101 | H1FA0084-2012 | 200-299 kV | MART | WIDD | HOLD | H23S | OH | 0 | P-P-G, 3 P, or 3P-G fault | Element-Initiated | 2012-07-23 19:52 | 0:00 | Weather, excluding lightning |  | NA- Momentary | Single Mode | 0
2012 | 201207233140102 | H1FA0085-2012 | 200-299 kV | HOLD | WIDD | MART | H24S | OH | 0 | P-P-G, 3 P, or 3P-G fault | Element-Initiated | 2012-07-23 20:19 | 0:00 | Weather, excluding lightning |  | NA- Momentary | Single Mode | 0
2012 | 201207263040103 | H1FA0086-2012 | 400-599 kV | MILT | BRUC |  | B501M | OH | 0 | Single P-G fault | Element-Initiated | 2012-07-26 06:17 | 0:00 | Lightning |  | NA- Momentary | Single Mode | 0
2012 | 201207263050104 | H1FA0087-2012 | 200-299 kV | CHAM | LAUZ |  | C23Z | OH | 0 | Single P-G fault | Element-Initiated | 2012-07-26 06:46 | 0:00 | Lightning |  | NA- Momentary | Single Mode | 0
2012 | 201207273010105 | H1FA0088-2012 | 200-299 kV | LABT | SCOT |  | L23N | OH | 0 | No fault | AC Substation-Initiated | 2012-07-27 10:19 | 0:00 | Power System Condition |  | NA- Momentary | Dependent Mode | 0
2012 | 201207283010106 | H1FA0089-2012 | 200-299 kV | MART | WIDD | HOLD | H23S | OH | 0 | Single P-G fault | Element-Initiated | 2012-07-28 10:59 | 0:00 | Unknown |  | NA- Momentary | Single Mode | 0
2012 | 201207313030107 | H1FA0090-2012 | 200-299 kV | DOBB | ARNP | CHAT | C27P | OH | 0 | Single P-G fault | Element-Initiated | 2012-07-31 20:28 | 0:00 | Lightning |  | NA- Momentary | Single Mode | 0
2012 | 201208023110108 | H1FA0091-2012 | 200-299 kV | MART | WIDD | HOLD | H23S | OH | 0 | P-P-G, 3 P, or 3P-G fault | Element-Initiated | 2012-08-02 23:42 | 0:00 | Lightning |  | NA- Momentary | Single Mode | 0
2012 | 201208043020109 | H1FA0092-2012 | 200-299 kV | MIDD | BUCH |  | M33W | OH | 0 | Single P-G fault | Element-Initiated | 2012-08-05 01:02 | 0:00 | Lightning |  | NA- Momentary | Single Mode | 0
2012 | 201208043030110 | H1FA0093-2012 | 200-299 kV | MART | WIDD | HOLD | H23S | OH | 0 | Single P-G fault | Element-Initiated | 2012-08-05 01:37 | 0:00 | Lightning |  | NA- Momentary | Single Mode | 0
2012 | 201208043040111 | H1FA0094-2012 | 200-299 kV | HOLD | WIDD | MART | H24S | OH | 0 | Single P-G fault | Element-Initiated | 2012-08-05 01:45 | 0:00 | Lightning |  | NA- Momentary | Single Mode | 0
2012 | 201208043080112 | H1FA0095-2012 | 200-299 kV | MART | WIDD | HOLD | H23S | OH | 0 | Single P-G fault | Element-Initiated | 2012-08-05 01:38 | 0:07 | Lightning |  | Lightning | Single Mode | 0
2012 | 201208043090113 | H1FA0096-2012 | 200-299 kV | DETW | MIDD |  | M20D | OH | 0 | Single P-G fault | Element-Initiated | 2012-08-05 01:07 | 0:00 | Lightning |  | NA- Momentary | Common Mode | 0
2012 | 201208043090114 | H1FA0096-2012 | 200-299 kV | MIDD | DETW |  | M21D | OH | 0 | Single P-G fault | Element-Initiated | 2012-08-05 01:07 | 0:00 | Lightning |  | NA- Momentary | Common Mode | 0
2012 | 201208063050115 | H1FA0097-2012 | 200-299 kV | HOLD | WIDD | MART | H24S | OH | 0 | No fault | Other Facility-Initiated | 2012-08-06 20:05 | 0:00 | Unknown |  | NA- Momentary | Single Mode | 0
2012 | 201208063050116 | H1FA0097-2012 | 200-299 kV | LOWR | DYMD | WIDD | W71D | OH | 0 | Single P-G fault | Element-Initiated | 2012-08-06 20:05 | 0:22 | Lightning |  | Lightning | Single Mode | 0
2012 | 201208083040117 | H1FA0098-2012 | 200-299 kV | BURL | MIDD |  | M27B | OH | 0 | No fault | Other Facility-Initiated | 2012-08-08 15:31 | 1:15 | Failed Protection System Equipment |  | Failed Protection System Equipment | Single Mode | 0
2012 | 201208083050118 | H1FA0099-2012 | 200-299 kV | MERV | CHYW |  | M29C | OH | 0 | No fault | Other Facility-Initiated | 2012-08-08 21:15 | 0:35 | Power System Condition |  | Power System Condition | Dependent Mode | 0
2012 | 201208113010119 | H1FA0100-2012 | 400-599 kV | ESSA | HANM |  | X504E | OH | 0 | Single P-G fault | Element-Initiated | 2012-08-11 05:37 | 0:00 | Lightning |  | NA- Momentary | Single Mode | 0
2012 | 201208113020120 | H1FA0101-2012 | 200-299 kV | MIND | ESSA |  | M7E | OH | 0 | P-P-G, 3 P, or 3P-G fault | Element-Initiated | 2012-08-11 12:24 | 0:00 | Lightning |  | NA- Momentary | Common Mode | 0
2012 | 201208113020121 | H1FA0101-2012 | 200-299 kV | MIND | ESSA |  | M6E | OH | 0 | P-P-G, 3 P, or 3P-G fault | Element-Initiated | 2012-08-11 12:24 | 0:00 | Lightning |  | NA- Momentary | Common Mode | 0
2012 | 201208113030122 | H1FA0102-2012 | 200-299 kV | MIND | DESJ |  | D4M | OH | 0 | P-P-G, 3 P, or 3P-G fault | Element-Initiated | 2012-08-11 17:46 | 0:00 | Lightning |  | NA- Momentary | Single Mode | 0
2012 | 201208113040123 | H1FA0103-2012 | 200-299 kV | MIND | DESJ |  | D2M | OH | 0 | Single P-G fault | Element-Initiated | 2012-08-11 19:23 | 0:00 | Lightning |  | NA- Momentary | Common Mode | 0
2012 | 201208113040124 | H1FA0103-2012 | 200-299 kV | DESJ | MIND |  | D1M | OH | 0 | Single P-G fault | Element-Initiated | 2012-08-11 19:23 | 0:00 | Lightning |  | NA- Momentary | Common Mode | 0
2012 | 201208133030125 | H1FA0104-2012 | 200-299 kV | SMAR | MERV |  | M32S | OH | 0 | No fault | Other Facility-Initiated | 2012-08-13 21:27 | 0:07 | Power System Condition |  | Power System Condition | Dependent Mode | 0
2012 | 201208143010126 | H1FA0105-2012 | 200-299 kV | ORGV | DETW |  | D6V | OH | 0 | No fault | Other Facility-Initiated | 2012-08-14 09:44 | 0:00 | Power System Condition |  | NA- Momentary | Dependent Mode | 0
2012 | 201208153010127 | H1FA0106-2012 | 200-299 kV | MACK | LAKE |  | A22L | OH | 0 | Single P-G fault | Element-Initiated | 2012-08-16 02:53 | 0:00 | Lightning |  | NA- Momentary | Single Mode | 0
2012 | 201208223020128 | H1FA0107-2012 | 400-599 kV | CLAR | CHYW | PARK | C550VP | OH | 0 | Single P-G fault | Element-Initiated | 2012-08-22 05:02 | 0:00 | Failed AC Circuit Equipment |  | NA- Momentary | Single Mode | 0
2012 | 201208223050129 | PROT0006-2012 | 200-299 kV | LABT | LONG |  | L26L | OH | 0 | No fault | AC Substation-Initiated | 2012-08-22 12:42 | 0:00 | Power System Condition |  | NA- Momentary | Dependent Mode | 0
2012 | 201208233030130 | H1FA0108-2012 | 200-299 kV | ORGV | DETW |  | D7V | OH | 0 | No fault | Other Facility-Initiated | 2012-08-23 12:15 | 0:00 | Power System Condition |  | NA- Momentary | Dependent Mode | 0
2012 | 201208243010131 | H1FA0109-2012 | 200-299 kV | MACK | LAKE |  | A22L | OH | 0 | Single P-G fault | Element-Initiated | 2012-08-24 07:09 | 0:00 | Lightning |  | NA- Momentary | Common Mode | 0
2012 | 201208243010132 | H1FA0109-2012 | 200-299 kV | MACK | LAKE |  | A21L | OH | 0 | Single P-G fault | Element-Initiated | 2012-08-24 07:09 | 0:00 | Lightning |  | NA- Momentary | Common Mode | 0
2012 | 201208243100133 | H1FA0110-2012 | 200-299 kV | MISS | ALGA |  | A23P | OH | 0 | Single P-G fault | Element-Initiated | 2012-08-24 12:48 | 0:00 | Lightning |  | NA- Momentary | Common Mode | 0
2012 | 201208243100134 | H1FA0110-2012 | 200-299 kV | MISS | ALGA |  | A24P | OH | 0 | Single P-G fault | Element-Initiated | 2012-08-24 12:48 | 31:36 | Lightning |  | Lightning | Common Mode | 0
2012 | 201208243110135 | H1FA0111-2012 | 200-299 kV | WAWA | AUBR | MISS | P25W | OH | 0 | Single P-G fault | Element-Initiated | 2012-08-24 13:47 | 0:09 | Lightning |  | Lightning | Common Mode | 0
2012 | 201208243110136 | H1FA0111-2012 | 200-299 kV | WAWA | AUBR | MISS | P26W | OH | 0 | Single P-G fault | Element-Initiated | 2012-08-24 13:47 | 0:00 | Lightning |  | NA- Momentary | Common Mode | 0
2012 | 201208253040137 | H1FA0112-2012 | 200-299 kV | HANM | ALGA |  | X27A | OH | 0 | Single P-G fault | Element-Initiated | 2012-08-26 01:38 | 97:26 | Failed AC Circuit Equipment |  | Failed AC Circuit Equipment | Single Mode | 0
2012 | 201208283010138 | H1FA0113-2012 | 200-299 kV | CHYW | RICH |  | C4R | OH | 0 | No fault | Other Facility-Initiated | 2012-08-29 03:21 | 0:00 | Power System Condition |  | NA- Momentary | Dependent Mode | 0
2012 | 201208293010139 | H1FA0114-2012 | 400-599 kV | CLAR | CHYW | PARK | C550VP | OH | 0 | Single P-G fault | Element-Initiated | 2012-08-30 04:50 | 0:00 | Failed AC Circuit Equipment |  | NA- Momentary | Single Mode | 0
2012 | 201209023030140 | H1FA0115-2012 | 200-299 kV | CHYW | CHAT |  | C28C | OH | 0 | Single P-G fault | Element-Initiated | 2012-09-02 23:30 | 0:24 | Unknown |  | Unknown | Single Mode | 0
2012 | 201209033020141 | H1FA0116-2012 | 200-299 kV | MARA | LAKE |  | M24L | OH | 0 | Single P-G fault | Element-Initiated | 2012-09-03 11:03 | 0:06 | Lightning |  | Lightning | Common Mode | 0
2012 | 201209033020142 | H1FA0116-2012 | 200-299 kV | MARA | LAKE |  | M23L | OH | 0 | Single P-G fault | Element-Initiated | 2012-09-03 11:03 | 0:00 | Lightning |  | NA- Momentary | Common Mode | 0
2012 | 201209053010143 | H1FA0117-2012 | 200-299 kV | CHAM | LABT |  | L29C | OH | 0 | Single P-G fault | Element-Initiated | 2012-09-05 05:40 | 0:00 | Unknown |  | NA- Momentary | Single Mode | 0
2012 | 201209053040144 | H1FA0118-2012 | 200-299 kV | HOLD | WIDD | MART | H24S | OH | 0 | Single P-G fault | Element-Initiated | 2012-09-06 02:22 | 0:04 | Lightning |  | Lightning | Single Mode | 0
2012 | 201209053050145 | H1FA0119-2012 | 200-299 kV | MART | WIDD | HOLD | H23S | OH | 0 | P-P-G, 3 P, or 3P-G fault | Element-Initiated | 2012-09-06 02:24 | 0:00 | Lightning |  | NA- Momentary | Single Mode | 0
2012 | 201209053060146 | H1FA0120-2012 | 200-299 kV | MART | WIDD | HOLD | H23S | OH | 0 | Single P-G fault | Element-Initiated | 2012-09-06 03:06 | 0:00 | Lightning |  | NA- Momentary | Single Mode | 0
2012 | 201209063010147 | H1FA0121-2012 | 200-299 kV | MART | WIDD | HOLD | H23S | OH | 0 | Single P-G fault | Element-Initiated | 2012-09-06 05:45 | 0:00 | Lightning |  | NA- Momentary | Single Mode | 0
2012 | 201209063020148 | H1FA0122-2012 | 200-299 kV | MART | WIDD | HOLD | H23S | OH | 0 | Single P-G fault | Element-Initiated | 2012-09-06 06:22 | 0:00 | Lightning |  | NA- Momentary | Single Mode | 0
2012 | 201209063030149 | H1FA0123-2012 | 200-299 kV | HOLD | WIDD | MART | H24S | OH | 0 | P-P-G, 3 P, or 3P-G fault | Element-Initiated | 2012-09-06 06:17 | 0:00 | Unknown |  | NA- Momentary | Common Mode | 0
2012 | 201209063030150 | H1FA0123-2012 | 200-299 kV | MART | WIDD | HOLD | H23S | OH | 0 | P-P-G, 3 P, or 3P-G fault | Element-Initiated | 2012-09-06 06:17 | 0:00 | Lightning |  | NA- Momentary | Common Mode | 0
2012 | 201209083010151 | H1FA0124-2012 | 200-299 kV | CLAR | HURO |  | V41H | OH | 0 | No fault | Other Facility-Initiated | 2012-09-08 07:44 | 0:00 | Power System Condition |  | NA- Momentary | Dependent Mode | 0
2012 | 201209083020152 | H1FA0125-2012 | 200-299 kV | CHYW | CHAT |  | C28C | OH | 0 | P-P-G, 3 P, or 3P-G fault | Element-Initiated | 2012-09-08 05:40 | 0:05 | Lightning |  | Lightning | Single Mode | 0
2012 | 201209083030153 | H1FA0126-2012 | 200-299 kV | HARM | PINA |  | H22D | OH | 0 | No fault | AC Substation-Initiated | 2012-09-08 19:24 | 0:05 | Power System Condition |  | Power System Condition | Dependent Mode | 0
2012 | 201209173030154 | H1FA0127-2012 | 400-599 kV | ESSA | HANM |  | X504E | OH | 0 | P-P-G, 3 P, or 3P-G fault | Element-Initiated | 2012-09-17 23:06 | 49:55 | Failed AC Substation Equipment |  | Failed AC Substation Equipment | Single Mode | 0
2012 | 201209213010155 | H1FA0128-2012 | 200-299 kV | CHYW | RICH |  | C4R | OH | 0 | Single P-G fault | Element-Initiated | 2012-09-21 05:02 | 0:00 | Unknown |  | NA- Momentary | Single Mode | 0
2012 | 201209263050156 | H1FA0129-2012 | 200-299 kV | MIND | DESJ |  | D2M | OH | 0 | No fault | Element-Initiated | 2012-09-26 18:41 | 0:04 | Human Error |  | Human Error | Single Mode | 0
2012 | 201209293010157 | H1FA0130-2012 | 200-299 kV | MART | WIDD | HOLD | H23S | OH | 0 | Single P-G fault | Element-Initiated | 2012-09-29 17:27 | 0:00 | Weather, excluding lightning |  | NA- Momentary | Single Mode | 0
2012 | 201210073010158 | H1FA0131-2012 | 200-299 kV | RICH | TRAF | HURO | R21TH | OH | 0 | No fault | Other Facility-Initiated | 2012-10-07 11:13 | 0:00 | Power System Condition |  | NA- Momentary | Dependent Mode | 0
2012 | 201210123010159 | H1FA0132-2012 | 200-299 kV | BUCH | TALB |  | W36 | OH | 0 | No fault | Other Facility-Initiated | 2012-10-12 19:08 | 0:09 | Power System Condition |  | Power System Condition | Dependent Mode | 0
2012 | 201210143010160 | H1FA0133-2012 | 200-299 kV | CHYW | LEAS |  | C3L | OH | 0 | No fault | Other Facility-Initiated | 2012-10-15 04:47 | 0:00 | Power System Condition |  | NA- Momentary | Dependent Mode | 0
2012 | 201210183010161 | H1FA0134-2012 | 400-599 kV | BRUC | CLAR |  | B560V | OH | 0 | Single P-G fault | Element-Initiated | 2012-10-18 11:23 | 0:00 | Unknown |  | NA- Momentary | Single Mode | 0
2012 | 201210223030162 | H1FA0135-2012 | 200-299 kV | SAUN | LAWR |  | S32L | OH | 0 | No fault | Other Facility-Initiated | 2012-10-22 20:24 | 0:05 | Failed Protection System Equipment |  | Failed Protection System Equipment | Single Mode | 0
2012 | 201210243010163 | H1FA0136-2012 | 200-299 kV | MARA | WAWA |  | W22M | OH | 0 | Single P-G fault | Element-Initiated | 2012-10-25 02:23 | 0:00 | Lightning |  | NA- Momentary | Single Mode | 0
2012 | 201210243020164 | H1FA0137-2012 | 200-299 kV | DESJ | HOLD |  | D5H | OH | 0 | Single P-G fault | Element-Initiated | 2012-10-24 12:59 | 5:42 | Unknown |  | Unknown | Single Mode | 0
2012 | 201210253020165 | H1FA0138-2012 | 200-299 kV | WAWA | MARA |  | W21M | OH | 0 | P-P-G, 3 P, or 3P-G fault | Element-Initiated | 2012-10-25 19:23 | 0:00 | Lightning |  | NA- Momentary | Single Mode | 0
2012 | 201210253030166 | H1FA0139-2012 | 200-299 kV | WAWA | MARA |  | W21M | OH | 0 | P-P-G, 3 P, or 3P-G fault | Element-Initiated | 2012-10-25 21:20 | 0:00 | Lightning |  | NA- Momentary | Single Mode | 0
2012 | 201210253040167 | H1FA0140-2012 | 200-299 kV | MARA | WAWA |  | W22M | OH | 0 | Single P-G fault | Element-Initiated | 2012-10-25 21:40 | 0:00 | Lightning |  | NA- Momentary | Single Mode | 0
2012 | 201211143020168 | H1FA0141-2012 | 200-299 kV | MIDD | DETW |  | M21D | OH | 0 | No fault | Element-Initiated | 2012-11-14 16:16 | 0:12 | Human Error |  | Human Error | Single Mode | 0
2012 | 201211173010169 | H1FA0142-2012 | 200-299 kV | BURL | TRAF |  | T36B | OH | 0 | No fault | Other Facility-Initiated | 2012-11-18 01:43 | 0:00 | Power System Condition |  | NA- Momentary | Dependent Mode | 0
2012 | 201211233070170 | H1FA0143-2012 | 200-299 kV | SMAR | MERV |  | M32S | OH | 0 | No fault | AC Substation-Initiated | 2012-11-23 20:48 | 2:51 | Power System Condition |  | Power System Condition | Dependent Mode | 0
2012 | 201211233070171 | H1FA0143-2012 | 200-299 kV | MERV | CHYW |  | M29C | OH | 0 | Single P-G fault | Other Element-Initiated | 2012-11-23 20:42 | 0:11 | Failed AC Circuit Equipment |  | Failed AC Circuit Equipment | Dependent Mode Initiating | 0
2012 | 201211293010172 | H1FA0144-2012 | 200-299 kV | MIDD | ALBG | SAB2 | Q35M | OH | 0 | No fault | AC Substation-Initiated | 2012-11-29 16:17 | 0:00 | Power System Condition |  | NA- Momentary | Dependent Mode | 0
2012 | 201212023020173 | H1FA0145-2012 | 200-299 kV | LENN | PICT |  | X21 | OH | 0 | No fault | Other Facility-Initiated | 2012-12-02 15:19 | 0:00 | Power System Condition |  | NA- Momentary | Dependent Mode | 0
2012 | 201212103020174 | H1FA0146-2012 | 200-299 kV | SAUN | LAWR |  | S30L | OH | 0 | No fault | Element-Initiated | 2012-12-10 16:41 | 0:09 | Human Error |  | Human Error | Single Mode | 0
2012 | 201212123020175 | PROT0007-2012 | 200-299 kV | CLAR | RICH |  | V76R | OH | 0 | Single P-G fault | Element-Initiated | 2012-12-12 21:51 | 0:00 | Unknown |  | NA- Momentary | Single Mode | 0
2012 | 201212143020176 | H1FA0147-2012 | 200-299 kV | MIND | ESSA |  | M6E | OH | 0 | No fault | Other Facility-Initiated | 2012-12-14 06:20 | 0:02 | Power System Condition |  | Power System Condition | Dependent Mode | 0
2012 | 201212173010177 | H1FA0148-2012 | 200-299 kV | CLAR | RICH |  | V74R | OH | 0 | No fault | Other Facility-Initiated | 2012-12-17 12:56 | 2:24 | Power System Condition |  | Power System Condition | Dependent Mode | 0
2012 | 201212223010178 | H1FA0149-2012 | 200-299 kV | DOBB | ARNP | CHAT | C27P | OH | 0 | P-P-G, 3 P, or 3P-G fault | Element-Initiated | 2012-12-22 12:30 | 0:00 | Weather, excluding lightning |  | NA- Momentary | Single Mode | 0
2012 | 201212223040179 | H1FA0150-2012 | 200-299 kV | DOBB | ARNP | CHAT | C27P | OH | 0 | Single P-G fault | Element-Initiated | 2012-12-22 12:37 | 38:03 | Vegetation |  | Vegetation | Single Mode | 0
2012 | 201212223080180 | H1FA0151-2012 | 200-299 kV | MTNC | DOBB | CHEN | X1P | OH | 0 | Single P-G fault | Element-Initiated | 2012-12-22 07:33 | 40:32 | Vegetation |  | Vegetation | Single Mode | 0

## Transformer Outages
Year | Outage ID Code | Event ID Code | High-Side Voltage Class | Located at (AC Sub. Name) | TO Element Identifier | Fault Type | Outage Initiation Code | Start Time (mm/dd/yyyy hh:mm) | Outage Duration hhhh:mm | Initiating Cause Code | Sustained Cause Code | Outage Mode | Outage Continuation Code | Unique Element Identifier (Transformer)
2008 | 20080404304258 | H1FA0258-2008 | 400-599 kV | MIDD | NKW25T6 | No fault | Element-Initiated | 2008-04-04 15:47 | 88:25 | Failed Protection System Equipment | Failed Protection System Equipment | Single Mode | 0
2008 | 20080512301259 | H1FA0259-2008 | 400-599 kV | CLAR | NK51T14 | No fault | AC Substation-Initiated | 2008-05-12 10:12 | 29:13 | Power System Condition | Power System Condition | Dependent Mode | 0
2008 | 20080607303260 | H1FA0260-2008 | 400-599 kV | PINA | FK31T2 | No fault | Other Element-Initiated | 2008-06-07 17:42 | 0:37 | Power System Condition | Power System Condition | Dependent Mode | 0
2008 | 20080607303261 | H1FA0261-2008 | 400-599 kV | PINA | FK31T1 | No fault | Other Element-Initiated | 2008-06-07 17:42 | 0:37 | Power System Condition | Power System Condition | Dependent Mode | 0
2008 | 20080924301262 | H1FA0262-2008 | 400-599 kV | LENN | NK12T51 | Single P-G fault | Element-Initiated | 2008-09-24 18:31 | 145:29 | Failed AC Substation Equipment | Failed AC Substation Equipment | Single Mode | 0
2008 | 20081114304263 | H1FA0263-2008 | 400-599 kV | NANK | NA59T11 | No fault | Element-Initiated | 2008-11-15 01:39 | 193:11 | Failed AC Substation Equipment | Failed AC Substation Equipment | Single Mode | 0
2008 | 20081205301264 | H1FA0264-2008 | 400-599 kV | CLAR | NK51T13 | No fault | AC Substation-Initiated | 2008-12-05 17:20 | 2:49 | Power System Condition | Power System Condition | Dependent Mode | 0
2009 | 200901273030001 | H1FA0183-2009 | 400-599 kV | CHYW | NA81T15 | No fault | Other Element-Initiated | 2009-01-27 20:03 | 0:23 | Power System Condition | Power System Condition | Dependent Mode | 0
2009 | 200901273030002 | H1FA0183-2009 | 400-599 kV | CHYW | NA81T14 | No fault | Other Facility-Initiated | 2009-01-27 20:03 | 1:36 | Failed Protection System Equipment | Failed Protection System Equipment | Dependent Mode Initiating | 0
2009 | 200903043010003 | H1FA0184-2009 | 400-599 kV | PORC | FK30T4 | No fault | Other Element-Initiated | 2009-03-04 05:20 | 0:08 | Power System Condition | Power System Condition | Dependent Mode | 0
2009 | 200903043010004 | H1FA0184-2009 | 400-599 kV | PORC | FK30T8 | Single P-G fault | Element-Initiated | 2009-03-04 05:20 | 5170:08 | Failed AC Substation Equipment | Failed AC Substation Equipment | Dependent Mode Initiating | 0
2009 | 200903203030005 | H1FA0185-2009 | 400-599 kV | CLAR | NK51T16 | Single P-G fault | Element-Initiated | 2009-03-20 18:16 | 222:58 | Failed AC Substation Equipment | Failed AC Substation Equipment | Single Mode | 0
2009 | 200905233030006 | H1FA0186-2009 | 400-599 kV | NANK | NA59T11 | Single P-G fault | Element-Initiated | 2009-05-23 17:44 | 25:01 | Foreign Interference | Foreign Interference | Single Mode | 0
2009 | 200908203070007 | H1FA0187-2009 | 400-599 kV | TRAF | NK31T14 | No fault | AC Substation-Initiated | 2009-08-20 13:43 | 1:18 | Power System Condition | Power System Condition | Dependent Mode | 0
2009 | 200908213030008 | H1FA0188-2009 | 400-599 kV | CHYW | NA81T16 | No fault | Element-Initiated | 2009-08-21 22:12 | 82:28 | Failed AC Substation Equipment | Failed AC Substation Equipment | Single Mode | 0
2009 | 200910253010009 | H1FA0189-2009 | 400-599 kV | NANK | NA59T11 | No fault | AC Substation-Initiated | 2009-10-25 06:51 | 3:52 | Power System Condition | Power System Condition | Dependent Mode | 0
2009 | 200911063020010 | H1FA0190-2009 | 400-599 kV | PORC | FK30T3 | No fault | Element-Initiated | 2009-11-07 01:28 | 138:05 | Human Error | Human Error | Single Mode | 0
2010 | 201002193020001 | H1FA0219-2010 | 400-599 kV | CLAR | NK51T13 | No fault | AC Substation-Initiated | 2010-02-19 | 0:33 | Power System Condition | Power System Condition | Dependent Mode | 0
2010 | 201003163020002 | H1FA0030-2010 | 400-599 kV | MIDD | NKW25T3 | No fault | Other Element-Initiated | 2010-03-16 | 0:01 | Power System Condition | Power System Condition | Dependent Mode | 0
2010 | 201003173010003 | H1FA0031-2010 | 400-599 kV | MIDD | NKW25T6 | No fault | Other Element-Initiated | 2010-03-17 | 0:01 | Power System Condition | Power System Condition | Dependent Mode | 0
2010 | 201005193050004 | H1FA0220-2010 | 400-599 kV | PORC | FK30T3 | No fault | Element-Initiated | 2010-05-19 | 25:39 | Human Error | Human Error | Single Mode | 0
2010 | 201005273050005 | H1FA0221-2010 | 400-599 kV | PORC | FK30T7 | No fault | Other Element-Initiated | 2010-05-27 | 0:46 | Power System Condition | Power System Condition | Dependent Mode | 0
2010 | 201005273050006 | H1FA0221-2010 | 400-599 kV | PORC | FK30T3 | Single P-G fault | Element-Initiated | 2010-05-27 | 23:30 | Failed AC Substation Equipment | Failed AC Substation Equipment | Dependent Mode Initiating | 0
2010 | 201006273030007 | H1FA0222-2010 | 400-599 kV | ESSA | NA18T3 | Single P-G fault | Element-Initiated | 2010-06-28 | 4486:11 | Failed AC Substation Equipment | Failed AC Substation Equipment | Single Mode | 1
2010 | 201008313010008 | H1FA0165-2010 | 400-599 kV | MIDD | NKW25T6 | No fault | AC Substation-Initiated | 2010-08-31 | 0:08 | Power System Condition | Power System Condition | Dependent Mode | 0
2010 | 201009123010009 | H1FA0170-2010 | 400-599 kV | MIDD | NKW25T3 | No fault | Element-Initiated | 2010-09-12 | 25:34 | Human Error | Human Error | Single Mode | 0
2011 | 201006273030001 | H1FA0222-2010 | 400-599 kV | ESSA | NA18T3 | Single P-G fault | Element-Initiated | 2011-01-01 | 1211:33 | Failed AC Substation Equipment | Failed AC Substation Equipment | Single Mode | 2
2011 | 201101013160002 | H1FA0183-2011 | 400-599 kV | CLAR | NK51T14 | No fault | AC Substation-Initiated | 2011-01-01 11:39 | 7:07 | Power System Condition | Power System Condition | Dependent Mode | 0
2011 | 201101113020003 | H1FA0184-2011 | 400-599 kV | PORC | FK30T8 | No fault | Element-Initiated | 2011-01-11 18:27 | 0:08 | Human Error | Human Error | Dependent Mode Initiating | 0
2011 | 201101113020004 | H1FA0184-2011 | 400-599 kV | PORC | FK30T4 | No fault | AC Substation-Initiated | 2011-01-11 18:27 | 0:08 | Power System Condition | Power System Condition | Dependent Mode | 0
2011 | 201101243080005 | H1FA0185-2011 | 400-599 kV | CHYW | NA81T16 | P-P-G, 3 P, or 3P-G fault | Element-Initiated | 2011-01-25 04:17 | 16:20 | Failed AC Substation Equipment | Failed AC Substation Equipment | Single Mode | 0
2011 | 201103173020006 | H1FA0022-2011 | 400-599 kV | HANM | FK33T7 | No fault | AC Substation-Initiated | 2011-03-17 18:15 | 1:01 | Power System Condition | Power System Condition | Dependent Mode | 0
2011 | 201104193040007 | H1FA0036-2011 | 400-599 kV | LENN | NK12T52 | No fault | AC Substation-Initiated | 2011-04-19 19:26 | 0:55 | Power System Condition | Power System Condition | Dependent Mode | 0
2011 | 201105063020008 | PROT0006-2011 | 400-599 kV | TRAF | NK31T15 | No fault | Element-Initiated | 2011-05-06 19:31 | 5:35 | Human Error | Human Error | Single Mode | 0
2011 | 201106263030009 | H1FA0095-2011 | 400-599 kV | TRAF | NK31T14 | No fault | AC Substation-Initiated | 2011-06-27 04:35 | 15:04 | Power System Condition | Power System Condition | Dependent Mode | 0
2011 | 201107113070010 | H1FA0189-2011 | 400-599 kV | NANK | NA59T11 | No fault | AC Substation-Initiated | 2011-07-12 02:07 | 2:59 | Power System Condition | Power System Condition | Dependent Mode | 0
2011 | 201109023060011 | H1FA0145-2011 | 400-599 kV | PINA | FK31T2 | No fault | AC Substation-Initiated | 2011-09-02 14:02 | 1:17 | Power System Condition | Power System Condition | Dependent Mode | 0
2011 | 201109023060012 | H1FA0145-2011 | 400-599 kV | PINA | FK31T1 | No fault | AC Substation-Initiated | 2011-09-02 14:02 | 1:17 | Power System Condition | Power System Condition | Dependent Mode | 0
2012 | 201201073040181 | H1FA0152-2012 | 400-599 kV | NANK | NA59T13 | No fault | AC Substation-Initiated | 2012-01-07 13:35 | 4:00 | Power System Condition | Power System Condition | Dependent Mode | 0
2012 | 201202153020182 | H1FA0153-2012 | 400-599 kV | HANM | FK33T6 | Single P-G fault | Element-Initiated | 2012-02-15 16:39 | 5382:55 | Failed AC Substation Equipment | Failed AC Substation Equipment | Single Mode | 0
2012 | 201203023040183 | H1FA0014-2012 | 400-599 kV | TRAF | NK31T15 | No fault | AC Substation-Initiated | 2012-03-02 19:34 | 5:20 | Power System Condition | Power System Condition | Dependent Mode | 0
2012 | 201203203050184 | H1FA0154-2012 | 400-599 kV | NANK | NA59T13 | No fault | AC Substation-Initiated | 2012-03-20 23:18 | 5:00 | Power System Condition | Power System Condition | Dependent Mode | 0
2012 | 201205043030185 | H1FA0155-2012 | 400-599 kV | BRUC | NK21T27 | No fault | Element-Initiated | 2012-05-04 19:37 | 2:50 | Human Error | Human Error | Single Mode | 0
2012 | 201205163030186 | H1FA0156-2012 | 400-599 kV | NANK | NA59T13 | No fault | AC Substation-Initiated | 2012-05-17 00:40 | 15:43 | Power System Condition | Power System Condition | Dependent Mode | 0
2012 | 201205223030187 | H1FA0157-2012 | 400-599 kV | NANK | NA59T13 | No fault | AC Substation-Initiated | 2012-05-22 11:49 | 1:29 | Power System Condition | Power System Condition | Dependent Mode | 0
2012 | 201206203040188 | H1FA0158-2012 | 400-599 kV | HAWT | NKL48T1 | No fault | Other Facility-Initiated | 2012-06-20 15:14 | 2:26 | Failed Protection System Equipment | Failed Protection System Equipment | Single Mode | 0
2012 | 201207263100189 | H1FA0159-2012 | 400-599 kV | LENN | NK12T52 | No fault | AC Substation-Initiated | 2012-07-26 13:14 | 0:27 | Power System Condition | Power System Condition | Dependent Mode | 0
2012 | 201208223020190 | H1FA0107-2012 | 400-599 kV | PARK | NKR52T4 | No fault | AC Substation-Initiated | 2012-08-22 05:02 | 0:01 | Power System Condition | Power System Condition | Dependent Mode | 0
2012 | 201208293010191 | H1FA0114-2012 | 400-599 kV | PARK | NKR52T4 | No fault | AC Substation-Initiated | 2012-08-30 04:50 | 0:01 | Power System Condition | Power System Condition | Dependent Mode | 0
2012 | 201209023030192 | H1FA0115-2012 | 400-599 kV | CHYW | NA81T17 | No fault | Other Facility-Initiated | 2012-09-02 23:30 | 0:24 | Power System Condition | Power System Condition | Dependent Mode | 0
2012 | 201210243030193 | H1FA0160-2012 | 400-599 kV | NANK | NA59T13 | No fault | AC Substation-Initiated | 2012-10-24 15:57 | 0:10 | Power System Condition | Power System Condition | Dependent Mode | 0
2012 | 201212173010194 | H1FA0148-2012 | 400-599 kV | CLAR | NK51T13 | No fault | Other Facility-Initiated | 2012-12-17 12:56 | 2:24 | Power System Condition | Power System Condition | Dependent Mode | 0