## EE variance calculation
Peak Demand Saving (MW)
| 2016 | 2017
EE | 1662 | 1575
Codes and Standards | 505 | 525
Total | 2167 | 2099
Generator level | 2016 | 2017
ind-TX | 115.0619 | 147.2982
ALL LDCs | 2051.9381 | 1951.7018
Total | 2167 | 2099
OPA Loss Factor Assumption
| 2016 | 2017
distribution | 0.065 | 0.065
transmission | 0.025 | 0.025
Total | 0.09 | 0.09
Generator level MW | 2016 | 2017
ind-TX | 112.2556 | 143.7056
ALL LDCs | 1926.7024 | 1832.5838
Total | 2038.958 | 1976.2894
I-10-VECC-45 a(ii)
variance in KW
Month | LF assumption at the end use level (KW) |  |  | EE monthly profile used in LF |  | IESO EE saving EMV resutls (KW) |  |  | variance in KW (Dif of dif)
| 2016 | 2017 | dif (2017 vs 2016) | 2016 | 2017 | 2016 | 2017 | dif (2017 vs 2016) | 2017
| A | B | C= B-A |  |  | D | E | F= E-D | F-C
1 | 1433587.736 | 1447217.7353 | 13629.9993 | 0.7031 | 0.73229 | 1766437.6544 | 1902246.6337 | 135808.9793 | 122178.98
2 | 1419005.041 | 1431228.3949 | 12223.3539 | 0.69595 | 0.7242 | 1748469.1542 | 1881229.9835 | 132760.8293 | 120537.4754
3 | 1312901.3567 | 1325258.0666 | 12356.7098 | 0.64391 | 0.67058 | 1617730.3522 | 1741940.8527 | 124210.5005 | 111853.7907
4 | 1342374.1799 | 1343303.0758 | 928.8958 | 0.65836 | 0.67971 | 1654046.1656 | 1765659.5076 | 111613.342 | 110684.4462
5 | 1417978.9132 | 1418906.3018 | 927.3886 | 0.69544 | 0.71796 | 1747204.7804 | 1865033.623 | 117828.8426 | 116901.454
6 | 1874071.1552 | 1876242.1396 | 2170.9843 | 0.91913 | 0.94938 | 2309192.3658 | 2466163.3194 | 156970.9536 | 154799.9693
7 | 2038957.9552 | 1976289.4124 | -62668.5428 | 1 | 1 | 2512362.5276 | 2597667.0892 | 85304.5617 | 147973.1045
8 | 1855320.6723 | 1860329.4474 | 5008.7751 | 0.90994 | 0.94132 | 2286088.4021 | 2445247.4169 | 159159.0148 | 154150.2397
9 | 1681441.4418 | 1684207.2341 | 2765.7923 | 0.82466 | 0.85221 | 2071837.9503 | 2213749.5025 | 141911.5522 | 139145.7599
10 | 1326776.5195 | 1331972.3832 | 5195.8637 | 0.65071 | 0.67398 | 1634827.0456 | 1750766.2602 | 115939.2146 | 110743.3509
11 | 1353136.7505 | 1361788.6977 | 8651.9472 | 0.66364 | 0.68906 | 1667307.5862 | 1789957.3111 | 122649.7249 | 113997.7777
12 | 1439403.1587 | 1451722.0917 | 12318.933 | 0.70595 | 0.73457 | 1773603.3001 | 1908167.2334 | 134563.9333 | 122245.0003
I-10-VECC-45 a(iii)
$ Impact calculation
Uniform Transmission Rates ($/kW) |  |  | Ratio of Charge Determinants to Ontario Peak (12-month avereage peak in MW)
Charge Determinants | 2016 | 2017 | TX Charge Determinant | 2016 | 2017
Network | 3.66 | 3.52 | Network Connection | 0.93219 | 0.92828
Line Connection | 0.87 | 0.88 | Line Connection | 0.96648 | 0.96539
Transformation Connection | 2.02 | 2.13 | Transformation Connection | 0.96648 | 0.96539
Note. The new rates for 2017 were not implemented till November 2017. The balance was carried to 2018.
Month | Uniform Transmission Rates ($/kW) |  |  | Ratio of Charge Determinants to Ontario Peak (12-month avereage peak in MW) |  |  | HONI Uniform Transmission Rates ($/kW) |  |  | Total
| Network Connection | Line Connection | Transformation Connection | Network Connection | Line Connection | Transformation Connection | Network Connection | Line Connection | Transformation Connection
JAN | 3.66 | 0.87 | 2.02 | 0.93219 | 0.96648 | 0.96648 | 3.4118 | 0.84084 | 1.9523 | 6.2049
FEB | 3.66 | 0.87 | 2.02 | 0.93219 | 0.96648 | 0.96648 | 3.4118 | 0.84084 | 1.9523 | 6.2049
MAR | 3.66 | 0.87 | 2.02 | 0.93219 | 0.96648 | 0.96648 | 3.4118 | 0.84084 | 1.9523 | 6.2049
APR | 3.66 | 0.87 | 2.02 | 0.93219 | 0.96648 | 0.96648 | 3.4118 | 0.84084 | 1.9523 | 6.2049
MAY | 3.66 | 0.87 | 2.02 | 0.93219 | 0.96648 | 0.96648 | 3.4118 | 0.84084 | 1.9523 | 6.2049
JUN | 3.66 | 0.87 | 2.02 | 0.93219 | 0.96648 | 0.96648 | 3.4118 | 0.84084 | 1.9523 | 6.2049
JUL | 3.66 | 0.87 | 2.02 | 0.93219 | 0.96648 | 0.96648 | 3.4118 | 0.84084 | 1.9523 | 6.2049
AUG | 3.66 | 0.87 | 2.02 | 0.93219 | 0.96648 | 0.96648 | 3.4118 | 0.84084 | 1.9523 | 6.2049
SEP | 3.66 | 0.87 | 2.02 | 0.93219 | 0.96648 | 0.96648 | 3.4118 | 0.84084 | 1.9523 | 6.2049
OCT | 3.66 | 0.87 | 2.02 | 0.93219 | 0.96648 | 0.96648 | 3.4118 | 0.84084 | 1.9523 | 6.2049
NOV | 3.52 | 0.88 | 2.13 | 0.92828 | 0.96539 | 0.96539 | 3.2675 | 0.84954 | 2.0563 | 6.1734
DEC | 3.52 | 0.88 | 2.13 | 0.92828 | 0.96539 | 0.96539 | 3.2675 | 0.84954 | 2.0563 | 6.1734
Varince in $
Month | EE Variance KW | HONI Uniform Transmission Rates ($/kW) |  |  | Variance in $
|  | Network Connection | Line Connection | Transformation Connection | Network Connection | Line Connection | Transformation Connection | Variance Total $
JAN | 122178.98 | 3.4118 | 0.84084 | 1.9523 | 416852.1254 | 102732.6803 | 238528.7519 | 758113.5576
FEB | 120537.4754 | 3.4118 | 0.84084 | 1.9523 | 411251.6147 | 101352.4415 | 235324.0595 | 747928.1157
MAR | 111853.7907 | 3.4118 | 0.84084 | 1.9523 | 381624.4856 | 94050.8729 | 218370.9922 | 694046.3507
APR | 110684.4462 | 3.4118 | 0.84084 | 1.9523 | 377634.898 | 93067.6441 | 216088.0931 | 686790.6352
MAY | 116901.454 | 3.4118 | 0.84084 | 1.9523 | 398846.181 | 98295.138 | 228225.4928 | 725366.8118
JUN | 154799.9693 | 3.4118 | 0.84084 | 1.9523 | 528148.919 | 130161.6346 | 302214.3701 | 960524.9237
JUL | 147973.1045 | 3.4118 | 0.84084 | 1.9523 | 504856.9166 | 124421.35 | 288886.353 | 918164.6196
AUG | 154150.2397 | 3.4118 | 0.84084 | 1.9523 | 525932.1617 | 129615.3176 | 300945.9098 | 956493.3891
SEP | 139145.7599 | 3.4118 | 0.84084 | 1.9523 | 474739.6464 | 116998.9868 | 271652.8199 | 863391.4531
OCT | 110743.3509 | 3.4118 | 0.84084 | 1.9523 | 377835.87 | 93117.1734 | 216203.0922 | 687156.1356
NOV | 113997.7777 | 3.2675 | 0.84954 | 2.0563 | 372492.9369 | 96846.0368 | 234411.4301 | 703750.4038
DEC | 122245.0003 | 3.2675 | 0.84954 | 2.0563 | 399441.1129 | 103852.4088 | 251370.0348 | 754663.5565
Total | 1525210.7867 |  |  |  | 5169656.8682 | 1284511.6848 | 3002221.3995 | 9456389.9525
UTR and Ratio of CD used for the $ calculation
Uniform Transmission Rates and Revenue Disbursement Allocators
(Effective for Period January 1, 2017 to December 31, 2017) (Implementation for November1, 2017)
2016
2017