## Table of Contents
# | Worksheet Name | Worksheet Description
1 | How to Use This Report | Describes the contents and structure of this report
2 | Energy Savings | Provides a description of the 2015 - 2040 annual persistence of Net Verified Energy Savings at the end-user level resulting from the 2015 CDM Program Year
3 | Demand Savings | Provides a description of the 2015 - 2040 annual persistence of Net Verified Demand Savings at the end-user level resulting from the 2015 CDM Program Year
Final 2015 Annual Verified Results - Annual Persistence Report
Table of Contents

## How to Use this Report
The IESO is pleased to provide the Final 2015 Annual Verified Results - Annual Persistence Report. This report is based on the same data used to provide the Final 2015 Annual Verified Results Report to LDCs on June 30, 2016. The data included in this report is provided on a more granular level, providing annual savings amounts for the 2015 - 2040 period resulting from the 2015 CDM Program Year to aid LDCs in analysis such as supporting Lost Revenue Adjustment Mechanism (LRAM) calculations. The data provided is the same final 2015 net verified, end-user level savings amounts for both energy savings and demand savings for the specific LDC service areas only, no province-wide data is included in this report. The program list has been condensed to show only those programs that had achieved savings in the province, not necessarily in every LDC's service area. Initiatives, programs, pilots that were in market in 2015 and adjustments to specific years that may be populated in future years are not displayed for ease of use. The list of initiatives, programs and pilots is shown on the left and each year's remaining savings is shown across the columns. Savings may deteriorate by year as a result of the mix of measures actually installed may have some measures with shorter expected useful lives (EULs) than others and some measures may have a baseline shift occur during their EULs. This type of data will be incorporated on an annual basis in each future year's Annual Verified Results Reports rather than provided separately for 2015. We hope you will find this report useful.
Final 2015 Annual Verified Results - Annual Persistence Report
How to Use this Report

## Energy Savings
For: Greater Sudbury Hydro Inc.
2015 | Program | 2015 | 2016 | 2017 | 2018 | 2019 | 2020 | 2021 | 2022 | 2023 | 2024 | 2025 | 2026 | 2027 | 2028 | 2029 | 2030 | 2031 | 2032 | 2033 | 2034 | 2035 | 2036 | 2037 | 2038 | 2039 | 2040
Legacy Framework
1 | Coupon Initiative | 959679 | 955447 | 955447 | 955447 | 955447 | 955447 | 955447 | 955379 | 955379 | 955379 | 925907 | 922694 | 922694 | 921349 | 921349 | 921204 | 184092 | 184092 | 184092 | 184092 | 0 | 0 | 0 | 0 | 0 | 0
2 | Bi-Annual Retailer Event Initiative | 917138 | 900780 | 900780 | 900780 | 900780 | 900780 | 900780 | 900345 | 900345 | 900345 | 831514 | 787526 | 787526 | 771645 | 771645 | 769979 | 284920 | 284920 | 284920 | 284920 | 0 | 0 | 0 | 0 | 0 | 0
3 | Appliance Retirement Initiative | 488828 | 488828 | 488828 | 475464 | 333720 | 0 | 0 | 0 | 0 | 0 | 0 | 0 | 0 | 0 | 0 | 0 | 0 | 0 | 0 | 0 | 0 | 0 | 0 | 0 | 0 | 0
4 | HVAC Incentives Initiative | 505447 | 505447 | 505447 | 505447 | 505447 | 505447 | 505447 | 505447 | 505447 | 505447 | 505447 | 505447 | 505447 | 505447 | 505447 | 505447 | 505447 | 505447 | 494023 | 0 | 0 | 0 | 0 | 0 | 0 | 0
5 | Residential New Construction and Major Renovation Initiative | 12273 | 12273 | 12273 | 12273 | 12273 | 12273 | 12273 | 12273 | 12273 | 12273 | 12273 | 12273 | 12273 | 12273 | 12273 | 12273 | 12273 | 12273 | 12273 | 12273 | 12273 | 12273 | 12273 | 0 | 0 | 0
6 | Energy Audit Initiative | 145307 | 145307 | 145307 | 145307 | 0 | 0 | 0 | 0 | 0 | 0 | 0 | 0 | 0 | 0 | 0 | 0 | 0 | 0 | 0 | 0 | 0 | 0 | 0 | 0 | 0 | 0
7 | Efficiency: Equipment Replacement Incentive Initiative | 3279784 | 3279784 | 3273347 | 3273347 | 3273347 | 3273347 | 3134478 | 3134478 | 3101099 | 2642897 | 1436139 | 1397410 | 496903 | 496903 | 496903 | 359392 | 73745 | 73745 | 73745 | 73745 | 0 | 0 | 0 | 0 | 0 | 0
8 | Direct Install Lighting and Water Heating Initiative | 83781 | 81464 | 51539 | 49433 | 49433 | 49433 | 49433 | 49131 | 49131 | 49131 | 48024 | 16196 | 600 | 600 | 600 | 0 | 0 | 0 | 0 | 0 | 0 | 0 | 0 | 0 | 0 | 0
9 | New Construction and Major Renovation Initiative | 310259 | 310259 | 310259 | 310259 | 310259 | 310259 | 310259 | 310259 | 310259 | 310259 | 310259 | 310259 | 310259 | 310259 | 0 | 0 | 0 | 0 | 0 | 0 | 0 | 0 | 0 | 0 | 0 | 0
10 | Existing Building Commissioning Incentive Initiative | 0 | 0 | 0 | 0 | 0 | 0 | 0 | 0 | 0 | 0 | 0 | 0 | 0 | 0 | 0 | 0 | 0 | 0 | 0 | 0 | 0 | 0 | 0 | 0 | 0 | 0
11 | Process and Systems Upgrades Initiatives - Project Incentive Initiative | 0 | 0 | 0 | 0 | 0 | 0 | 0 | 0 | 0 | 0 | 0 | 0 | 0 | 0 | 0 | 0 | 0 | 0 | 0 | 0 | 0 | 0 | 0 | 0 | 0 | 0
12 | Process and Systems Upgrades Initiatives - Energy Manager Initiative | 80604 | 80604 | 80604 | 80604 | 80604 | 80604 | 80604 | 80604 | 20803 | 20803 | 1474 | 1474 | 1474 | 1474 | 1474 | 0 | 0 | 0 | 0 | 0 | 0 | 0 | 0 | 0 | 0 | 0
13 | Process and Systems Upgrades Initiatives - Monitoring and Targeting Initiative | 0 | 0 | 0 | 0 | 0 | 0 | 0 | 0 | 0 | 0 | 0 | 0 | 0 | 0 | 0 | 0 | 0 | 0 | 0 | 0 | 0 | 0 | 0 | 0 | 0 | 0
14 | Low Income Initiative | 238893 | 199981 | 193087 | 186192 | 185982 | 185982 | 184710 | 184260 | 125601 | 125601 | 122586 | 122586 | 120246 | 120246 | 33119 | 32097 | 32097 | 32097 | 32097 | 32097 | 6903 | 0 | 0 | 0 | 0 | 0
15 | Loblaws Pilot | 0 | 0 | 0 | 0 | 0 | 0 | 0 | 0 | 0 | 0 | 0 | 0 | 0 | 0 | 0 | 0 | 0 | 0 | 0 | 0 | 0 | 0 | 0 | 0 | 0 | 0
16 | Social Benchmarking Pliot | 0 | 0 | 0 | 0 | 0 | 0 | 0 | 0 | 0 | 0 | 0 | 0 | 0 | 0 | 0 | 0 | 0 | 0 | 0 | 0 | 0 | 0 | 0 | 0 | 0 | 0
17 | Conservation Fund Pilot - SEG | 0 | 0 | 0 | 0 | 0 | 0 | 0 | 0 | 0 | 0 | 0 | 0 | 0 | 0 | 0 | 0 | 0 | 0 | 0 | 0 | 0 | 0 | 0 | 0 | 0 | 0
18 | Conservation Fund Pilot - EnerNOC | 0 | 0 | 0 | 0 | 0 | 0 | 0 | 0 | 0 | 0 | 0 | 0 | 0 | 0 | 0 | 0 | 0 | 0 | 0 | 0 | 0 | 0 | 0 | 0 | 0 | 0
19 | Aboriginal Conservation Program | 0 | 0 | 0 | 0 | 0 | 0 | 0 | 0 | 0 | 0 | 0 | 0 | 0 | 0 | 0 | 0 | 0 | 0 | 0 | 0 | 0 | 0 | 0 | 0 | 0 | 0
20 | Program Enabled Savings | 0 | 0 | 0 | 0 | 0 | 0 | 0 | 0 | 0 | 0 | 0 | 0 | 0 | 0 | 0 | 0 | 0 | 0 | 0 | 0 | 0 | 0 | 0 | 0 | 0 | 0
Conservation First Framework
21 | Save on Energy Coupon Program | 633031 | 630027 | 630027 | 630027 | 630027 | 630027 | 630027 | 629928 | 629928 | 629928 | 612229 | 610314 | 610314 | 607560 | 607560 | 607258 | 117877 | 117877 | 117877 | 117877 | 0 | 0 | 0 | 0 | 0 | 0
22 | Save on Energy Heating and Cooling Program | 55984 | 55984 | 55984 | 55984 | 55984 | 55984 | 55984 | 55984 | 55984 | 55984 | 55984 | 55984 | 55984 | 55984 | 55984 | 55984 | 55984 | 55984 | 55578 | 0 | 0 | 0 | 0 | 0 | 0 | 0
23 | Save on Energy Home Assistance Program | 0 | 0 | 0 | 0 | 0 | 0 | 0 | 0 | 0 | 0 | 0 | 0 | 0 | 0 | 0 | 0 | 0 | 0 | 0 | 0 | 0 | 0 | 0 | 0 | 0 | 0
24 | Save on Energy Audit Funding Program | 0 | 0 | 0 | 0 | 0 | 0 | 0 | 0 | 0 | 0 | 0 | 0 | 0 | 0 | 0 | 0 | 0 | 0 | 0 | 0 | 0 | 0 | 0 | 0 | 0 | 0
25 | Save on Energy Retrofit Program | 0 | 0 | 0 | 0 | 0 | 0 | 0 | 0 | 0 | 0 | 0 | 0 | 0 | 0 | 0 | 0 | 0 | 0 | 0 | 0 | 0 | 0 | 0 | 0 | 0 | 0
Total |  | 7711008 | 7646185 | 7602929 | 7580564 | 7293303 | 6959583 | 6819442 | 6818088 | 6666249 | 6208047 | 4861836 | 4742163 | 3823720 | 3803740 | 3406354 | 3263634 | 1266435 | 1266435 | 1254605 | 705004 | 19176 | 12273 | 12273 | 0 | 0 | 0
Final 2015 Annual Verified Results - Annual Persistence Report
Net Verified Annual Energy Savings, at the End-User Level (kWh)

## Demand Savings
For: Greater Sudbury Hydro Inc.
2015 | Program | 2015 | 2016 | 2017 | 2018 | 2019 | 2020 | 2021 | 2022 | 2023 | 2024 | 2025 | 2026 | 2027 | 2028 | 2029 | 2030 | 2031 | 2032 | 2033 | 2034 | 2035 | 2036 | 2037 | 2038 | 2039 | 2040
Legacy Framework
1 | Coupon Initiative | 61 | 61 | 61 | 61 | 61 | 61 | 61 | 61 | 61 | 61 | 58 | 58 | 58 | 58 | 58 | 58 | 12 | 12 | 12 | 12 | 0 | 0 | 0 | 0 | 0 | 0
2 | Bi-Annual Retailer Event Initiative | 62 | 61 | 61 | 61 | 61 | 61 | 61 | 61 | 61 | 61 | 51 | 49 | 49 | 48 | 48 | 48 | 18 | 18 | 18 | 18 | 0 | 0 | 0 | 0 | 0 | 0
3 | Appliance Retirement Initiative | 96 | 96 | 96 | 81 | 49 | 0 | 0 | 0 | 0 | 0 | 0 | 0 | 0 | 0 | 0 | 0 | 0 | 0 | 0 | 0 | 0 | 0 | 0 | 0 | 0 | 0
4 | HVAC Incentives Initiative | 259 | 259 | 259 | 259 | 259 | 259 | 259 | 259 | 259 | 259 | 259 | 259 | 259 | 259 | 259 | 259 | 259 | 259 | 246 | 0 | 0 | 0 | 0 | 0 | 0 | 0
5 | Residential New Construction and Major Renovation Initiative | 5 | 5 | 5 | 5 | 5 | 5 | 5 | 5 | 5 | 5 | 5 | 5 | 5 | 5 | 5 | 5 | 5 | 5 | 5 | 5 | 5 | 5 | 5 | 0 | 0 | 0
6 | Energy Audit Initiative | 31 | 31 | 31 | 31 | 0 | 0 | 0 | 0 | 0 | 0 | 0 | 0 | 0 | 0 | 0 | 0 | 0 | 0 | 0 | 0 | 0 | 0 | 0 | 0 | 0 | 0
7 | Efficiency: Equipment Replacement Incentive Initiative | 556 | 556 | 554 | 554 | 554 | 554 | 522 | 522 | 516 | 411 | 153 | 152 | 78 | 78 | 78 | 62 | 33 | 33 | 33 | 33 | 0 | 0 | 0 | 0 | 0 | 0
8 | Direct Install Lighting and Water Heating Initiative | 21 | 20 | 13 | 12 | 12 | 12 | 12 | 12 | 12 | 12 | 12 | 4 | 1 | 1 | 1 | 0 | 0 | 0 | 0 | 0 | 0 | 0 | 0 | 0 | 0 | 0
9 | New Construction and Major Renovation Initiative | 50 | 50 | 50 | 50 | 50 | 50 | 50 | 50 | 50 | 50 | 50 | 50 | 50 | 50 | 0 | 0 | 0 | 0 | 0 | 0 | 0 | 0 | 0 | 0 | 0 | 0
10 | Existing Building Commissioning Incentive Initiative | 0 | 0 | 0 | 0 | 0 | 0 | 0 | 0 | 0 | 0 | 0 | 0 | 0 | 0 | 0 | 0 | 0 | 0 | 0 | 0 | 0 | 0 | 0 | 0 | 0 | 0
11 | Process and Systems Upgrades Initiatives - Project Incentive Initiative | 0 | 0 | 0 | 0 | 0 | 0 | 0 | 0 | 0 | 0 | 0 | 0 | 0 | 0 | 0 | 0 | 0 | 0 | 0 | 0 | 0 | 0 | 0 | 0 | 0 | 0
12 | Process and Systems Upgrades Initiatives - Energy Manager Initiative | 13 | 13 | 13 | 13 | 13 | 13 | 13 | 13 | 6 | 6 | 0 | 0 | 0 | 0 | 0 | 0 | 0 | 0 | 0 | 0 | 0 | 0 | 0 | 0 | 0 | 0
13 | Process and Systems Upgrades Initiatives - Monitoring and Targeting Initiative | 0 | 0 | 0 | 0 | 0 | 0 | 0 | 0 | 0 | 0 | 0 | 0 | 0 | 0 | 0 | 0 | 0 | 0 | 0 | 0 | 0 | 0 | 0 | 0 | 0 | 0
14 | Low Income Initiative | 29 | 27 | 27 | 26 | 26 | 26 | 26 | 26 | 23 | 23 | 23 | 23 | 22 | 22 | 11 | 11 | 11 | 11 | 11 | 11 | 1 | 0 | 0 | 0 | 0 | 0
15 | Loblaws Pilot | 0 | 0 | 0 | 0 | 0 | 0 | 0 | 0 | 0 | 0 | 0 | 0 | 0 | 0 | 0 | 0 | 0 | 0 | 0 | 0 | 0 | 0 | 0 | 0 | 0 | 0
16 | Social Benchmarking Pliot | 0 | 0 | 0 | 0 | 0 | 0 | 0 | 0 | 0 | 0 | 0 | 0 | 0 | 0 | 0 | 0 | 0 | 0 | 0 | 0 | 0 | 0 | 0 | 0 | 0 | 0
17 | Conservation Fund Pilot - SEG | 0 | 0 | 0 | 0 | 0 | 0 | 0 | 0 | 0 | 0 | 0 | 0 | 0 | 0 | 0 | 0 | 0 | 0 | 0 | 0 | 0 | 0 | 0 | 0 | 0 | 0
18 | Conservation Fund Pilot - EnerNOC | 0 | 0 | 0 | 0 | 0 | 0 | 0 | 0 | 0 | 0 | 0 | 0 | 0 | 0 | 0 | 0 | 0 | 0 | 0 | 0 | 0 | 0 | 0 | 0 | 0 | 0
19 | Aboriginal Conservation Program | 0 | 0 | 0 | 0 | 0 | 0 | 0 | 0 | 0 | 0 | 0 | 0 | 0 | 0 | 0 | 0 | 0 | 0 | 0 | 0 | 0 | 0 | 0 | 0 | 0 | 0
20 | Program Enabled Savings | 0 | 0 | 0 | 0 | 0 | 0 | 0 | 0 | 0 | 0 | 0 | 0 | 0 | 0 | 0 | 0 | 0 | 0 | 0 | 0 | 0 | 0 | 0 | 0 | 0 | 0
Conservation First Framework
21 | Save on Energy Coupon Program | 41 | 40 | 40 | 40 | 40 | 40 | 40 | 40 | 40 | 40 | 38 | 38 | 38 | 38 | 38 | 38 | 7 | 7 | 7 | 7 | 0 | 0 | 0 | 0 | 0 | 0
22 | Save on Energy Heating and Cooling Program | 28 | 28 | 28 | 28 | 28 | 28 | 28 | 28 | 28 | 28 | 28 | 28 | 28 | 28 | 28 | 28 | 28 | 28 | 28 | 0 | 0 | 0 | 0 | 0 | 0 | 0
23 | Save on Energy Home Assistance Program | 0 | 0 | 0 | 0 | 0 | 0 | 0 | 0 | 0 | 0 | 0 | 0 | 0 | 0 | 0 | 0 | 0 | 0 | 0 | 0 | 0 | 0 | 0 | 0 | 0 | 0
24 | Save on Energy Audit Funding Program | 0 | 0 | 0 | 0 | 0 | 0 | 0 | 0 | 0 | 0 | 0 | 0 | 0 | 0 | 0 | 0 | 0 | 0 | 0 | 0 | 0 | 0 | 0 | 0 | 0 | 0
25 | Save on Energy Retrofit Program | 0 | 0 | 0 | 0 | 0 | 0 | 0 | 0 | 0 | 0 | 0 | 0 | 0 | 0 | 0 | 0 | 0 | 0 | 0 | 0 | 0 | 0 | 0 | 0 | 0 | 0
Total |  | 1252 | 1247 | 1238 | 1221 | 1158 | 1109 | 1077 | 1077 | 1061 | 956 | 677 | 666 | 588 | 587 | 526 | 509 | 373 | 373 | 360 | 86 | 6 | 5 | 5 | 0 | 0 | 0
Final 2015 Annual Verified Results - Annual Persistence Report
Net Verified Annual Demand Savings, at the End-User Level (kW)