## Definitions
Hydro Ottawa Limited EB-2019-0261 Interrogatory Response IRR VECC 59 Attachment B ORIGINAL Page 1 of 9
Derivation of Monthly Historical and Forecasted
| Equipment Definitions |  | Efficiency Defintions
| EFurn | Electric furnace and resistant room space heaters | Constant | HSPF : | Heating Seasonal Performance Factor. The total heating output of a heat pump in BTU during its normal annual usage
| HPHeat | Heat pump space heating | HSPF |  | period for heating divided by total electric input in watt-hours during the same period.
| GHPHeat | Ground-source heat pump space heating | COP | COP : | Coefficient of Performance: Energy efficiency rating measure determined, under specific testing conditions, by dividing the energy output by the energy input.
| SecHt | Secondary heating | Constant | SEER : | Seasonal Energy Efficiency Ratio: The total cooling of a central unitary air conditioner or a unitary heat pump in
| CAC | Central air conditioning | SEER |  | Btu during its normal annual usage period for cooling divided by the total electric energy input in watt-hours during the same period.
| HPCool | Heat pump space cooling | SEER | EER : | Energy Efficiency Ratio. A ratio calculated by dividing the cooling capacity in Btu per hour by the power input in
| GHPCool | Ground-source heat pump space cooling | EER |  | watts at any given set of rating conditions, expressed in Btu per hour per watt.
| RAC | Room air conditioners | EER | EF : | Efficiency Factor. Efficiency (measured in Btu out / Btu in) of water heaters under certain test conditions specified
| EWHeat | Electric water heating | EF |  | by the Department of Energy.
| ECook | Electric cooking | kWh/year
| Ref1 | Refrigerator | kWh/year
| Ref2 | Second refrigerator | kWh/year
| Frz | Freezer | kWh/year
| Dish | Dishwasher | EF
| CWash | Electric clothes washer | kWh/load
| EDry | Electric clothes dryer | EF
| TV | TV sets | kWh/year
| FurnFan | Furnace fans | kWh/year
| Light | Lighting | kWh/year
| Misc | Miscellaneous electric appliances | kWh/year
End Use Definitions
| Heating | Space heating [kWh/Year]
| Cooling | Space cooling [kWh/Year]
| EWHeat | Electric water heating [kWh/Year]
| NonHVAC | Other non heating/cooling end uses [kWh/Year]
Worksheet Definitions
| Definitions | Definitions
| EIAData | Equipment efficiency, saturation, household and floor space forecasts from Energy Information Adminstration Annual Energy Outlook Forecast
| Calibration | Base year intensity calculation worksheet
| StructuralVars | Annual building structure variables reflecting square footage and shell efficiency index trends
| Shares | Annual equipment share history and forecast
| Efficiencies | Annual equipment efficiency history and forecast
| Intensities | Annual equipment indices reflecting efficiency and share trends
| MonthlyMults | Monthly multipliers to convert annual usage values to monthly values
| EV | Worksheet for incorporating electric vehicles
| PV | Worksheet for incorporating photovoltaic batteries
Census Divisions
| NENG | New England
| MATL | Middle Atlantic
| ENC | East North Central
| WNC | West North Central
| SATL | South Atlantic
| ESC | East South Central
| WSC | West South Central
| MNT | Mountain
| PAC | Pacific
Color Scheme
Blue Cells are Calculations
Red Cells are references to EIA Data
Black Cells are Historical Data
Black Cells with Yellow Background refer to User Input Data

## EIA Data
Hydro Ottawa Limited EB-2019-0261 Interrogatory Response IRR VECC 59 Attachment B ORIGINAL Page 2 of 9
| Stock Average Equpment Efficiency | [21 empty] | NEMS Consumption Projections (mmBtu) | [21 empty] | Cooling Consumption Projections (mmBtu)
Year | EFurn | HPHeat | GHPHeat | SecHt | CAC | HPCool | GHPCool | RAC | EWHeat | ECook | Ref1 | Ref2 | Frz | Dish | CWash | EDry | TV | FurnFan | Light | Misc | noSolar |  | CENT_AIR | CL_WASH | DS_WASH | EL | ELEC_DRY | ELEC_HP | ELEC_RAD | ELEC_STV | ELEC_WH | EXT | FurnaceFans | FREZ | GEO_HP | GSL | LFL | MEL | PC&R | REF | REFR | ROOM_AIR | SOLAR_WH | TV&R | ELEC_HP | GEO_HP |  | SolarOwn | MiscShr | SolarAdj
2015 | 3.412 | 7.9484 | 3.1 | 3.412 | 12.5922 | 13.2227 | 13.3 | 10.9309 | 0.88539 | 168.8319 | 660.3959 | 594.3563 | 478.2475 | 0.62737 | 0.2498 | 3.5982 | 572.0472 | 295.3706 | 1018.6563 | 2500.9674 | 2481.8494 |  | 20574149 | 3866697 | 2722729 | 24325159 | 18085139 | 13302192 | 22216471 | 4656609 | 52484145 | 9359223 | 13528663 | 8441187 | 793792 | 30705645 | 3466304 | 116502898 | 13946342 | 10010732 | 36363619 | 23744783 | 0 | 30067545 | 2558124 | 276097 |  | 3.2819 | 0.38291 | 19.118
2016 | 3.412 | 7.9824 | 3.153 | 3.412 | 12.6937 | 13.3459 | 13.6704 | 10.9741 | 0.89062 | 169.1669 | 652.0066 | 586.806 | 473.8282 | 0.63551 | 0.2496 | 3.608 | 555.43 | 254.2289 | 784.17 | 2759.9401 | 2734.7487 |  | 23897919 | 3882039 | 2743577 | 22170073 | 18309837 | 12005230 | 18967023 | 4672642 | 52028062 | 9163657 | 10790525 | 8405584 | 776247 | 18582682 | 3513086 | 130552417 | 13416356 | 10022613 | 36082554 | 27300647 | 0 | 29240192 | 2932288 | 325565 |  | 4.3313 | 0.42267 | 25.1914
2017 | 3.412 | 8.0166 | 3.2009 | 3.412 | 12.796 | 13.4703 | 14.0059 | 11.0175 | 0.89588 | 168.5432 | 643.7239 | 579.3515 | 469.4497 | 0.64377 | 0.2494 | 3.6178 | 536.6043 | 251.883 | 712.7188 | 2868.9143 | 2837.5433 |  | 14956607 | 3877414 | 2779338 | 22017185 | 18692036 | 10892143 | 18916772 | 4662201 | 52304601 | 8528529 | 10703540 | 8319369 | 684961 | 15810444 | 3538964 | 136787133 | 12833593 | 9702991 | 35594547 | 17540263 | 0 | 28294588 | 1885608 | 218258 |  | 5.4025 | 0.43784 | 31.371
2018 | 3.412 | 8.0474 | 3.251 | 3.412 | 12.9081 | 13.5811 | 14.3587 | 11.0708 | 0.90048 | 168.4147 | 635.1733 | 571.656 | 464.9432 | 0.65177 | 0.2493 | 3.6275 | 527.3128 | 288.6309 | 668.4299 | 2882.0689 | 2844.4965 |  | 25499128 | 3887296 | 2823751 | 23644625 | 19323182 | 13522031 | 22074075 | 4664616 | 53021969 | 7799662 | 12304004 | 8259822 | 928689 | 14495473 | 3622154 | 137845176 | 12489475 | 9409939 | 35210975 | 28018539 | 0 | 27869037 | 3009079 | 362674 |  | 6.4854 | 0.44122 | 37.5723
2019 | 3.412 | 8.0802 | 3.2977 | 3.412 | 13.0012 | 13.7 | 14.6885 | 11.1274 | 0.90537 | 168.2961 | 626.3904 | 563.7514 | 460.4261 | 0.65966 | 0.2492 | 3.6369 | 516.5764 | 284.1132 | 614.6767 | 2991.1491 | 2947.362 |  | 16271296 | 3899001 | 2868096 | 23557275 | 19863124 | 12547117 | 22193733 | 4668649 | 53445027 | 7049861 | 12154252 | 8202979 | 840356 | 13184503 | 3687004 | 144067749 | 12111155 | 8649974 | 34822592 | 18500569 | 0 | 27373068 | 1983523 | 249248 |  | 7.5779 | 0.45415 | 43.7871
2020 | 3.412 | 8.1149 | 3.3403 | 3.412 | 13.0992 | 13.825 | 14.9889 | 11.1918 | 0.91032 | 168.1757 | 617.4666 | 555.7199 | 455.9478 | 0.6673 | 0.24858 | 3.6461 | 501.9749 | 260.9598 | 513.3743 | 3021.3149 | 2971.4504 |  | 21073874 | 3907818 | 2911689 | 22443308 | 20198463 | 12122837 | 20330243 | 4673239 | 53297352 | 5802291 | 11204605 | 8146795 | 880355 | 11575682 | 3706940 | 146250835 | 11638452 | 6193450 | 34424979 | 22837590 | 0 | 26672650 | 2446822 | 319769 |  | 8.6535 | 0.4652 | 49.8645
2021 | 3.412 | 8.1508 | 3.3787 | 3.412 | 13.1921 | 13.9551 | 15.2595 | 11.2558 | 0.91517 | 168.0573 | 608.4291 | 547.5862 | 451.5483 | 0.6748 | 0.24818 | 3.6552 | 486.3696 | 258.8132 | 450.3812 | 2990.8322 | 2935.055 |  | 21374314 | 3916363 | 2953623 | 22198499 | 20412056 | 11940852 | 19979456 | 4677097 | 52799263 | 5018255 | 11152037 | 8090370 | 897958 | 10814807 | 3705765 | 145235368 | 11137245 | 4456389 | 34012204 | 22764864 | 0 | 25912592 | 2436729 | 330265 |  | 9.7055 | 0.46939 | 55.7772
2022 | 3.412 | 8.1892 | 3.3995 | 3.412 | 13.2846 | 14.0942 | 15.4043 | 11.3266 | 0.92009 | 167.9391 | 599.1446 | 539.2301 | 447.1356 | 0.6821 | 0.24779 | 3.6643 | 473.1855 | 256.3733 | 422.2774 | 2962.3407 | 2900.8802 |  | 21750011 | 3924697 | 2994092 | 21980342 | 20635431 | 11786403 | 19659305 | 4680453 | 52318872 | 4766908 | 11085656 | 8033389 | 920326 | 10321877 | 3708438 | 144274537 | 10686034 | 3760189 | 33582598 | 22742076 | 0 | 25276844 | 2432594 | 342609 |  | 10.7226 | 0.47106 | 61.4605
2023 | 3.412 | 8.2567 | 3.419 | 3.412 | 13.4955 | 14.3217 | 15.5365 | 11.401 | 0.925 | 167.8231 | 589.7296 | 530.7566 | 442.5832 | 0.68918 | 0.2474 | 3.6731 | 462.7283 | 253.7828 | 414.4728 | 2940.0442 | 2872.8489 |  | 22070012 | 3932389 | 3033178 | 21789414 | 20882987 | 11640467 | 19366440 | 4682819 | 51893082 | 4750548 | 11009928 | 7973362 | 941503 | 9994426 | 3716899 | 143558010 | 10289566 | 3734088 | 33135529 | 22747690 | 0 | 24780152 | 2428908 | 355121 |  | 11.7525 | 0.47141 | 67.1953
2024 | 3.412 | 8.3047 | 3.4375 | 3.412 | 13.6305 | 14.4881 | 15.6638 | 11.4801 | 0.92993 | 167.7089 | 581.0624 | 522.9562 | 437.9026 | 0.6962 | 0.247 | 3.682 | 452.9476 | 251.0237 | 408.308 | 2914.1004 | 2841.1231 |  | 22269105 | 3939206 | 3070477 | 21574269 | 21063080 | 11460998 | 19017436 | 4684305 | 51263251 | 4717416 | 10924986 | 7909890 | 958128 | 9767967 | 3715278 | 142613768 | 9900055 | 3717647 | 32707899 | 22639007 | 0 | 24314597 | 2415351 | 365827 |  | 12.7944 | 0.47162 | 72.9773
2025 | 3.412 | 8.3505 | 3.4551 | 3.412 | 13.7557 | 14.6464 | 15.7851 | 11.5482 | 0.93492 | 167.5957 | 572.7873 | 515.5086 | 433.1263 | 0.7031 | 0.24651 | 3.6906 | 444.9773 | 248.5537 | 403.5102 | 2891.2031 | 2812.3526 |  | 22521477 | 3945717 | 3106371 | 21359039 | 21225790 | 11286921 | 18664208 | 4685416 | 50558044 | 4679178 | 10852110 | 7843958 | 974687 | 9621728 | 3712687 | 141792086 | 9540408 | 3699260 | 32305243 | 22579598 | 0 | 23944197 | 2407052 | 377175 |  | 13.8574 | 0.47194 | 78.8504
2026 | 3.412 | 8.3936 | 3.4718 | 3.412 | 13.8698 | 14.7954 | 15.9001 | 11.6075 | 0.93982 | 167.4841 | 564.9074 | 508.4166 | 428.2592 | 0.70989 | 0.24603 | 3.6993 | 439.1438 | 246.4677 | 399.0387 | 2898.7993 | 2813.9271 |  | 22800147 | 3951195 | 3140110 | 21153142 | 21388873 | 11124098 | 18328071 | 4685364 | 49841395 | 4640309 | 10793789 | 7774372 | 990887 | 9484989 | 3712817 | 142541968 | 9217000 | 3682591 | 31923643 | 22554623 | 0 | 23683630 | 2401641 | 388561 |  | 14.9493 | 0.47474 | 84.8722
2027 | 3.412 | 8.4342 | 3.4867 | 3.412 | 13.9739 | 14.936 | 16.0025 | 11.6581 | 0.9442 | 167.3757 | 557.4103 | 501.6693 | 423.3524 | 0.71676 | 0.24555 | 3.708 | 435.6857 | 244.7333 | 396.2018 | 2909.1191 | 2818.1109 |  | 23078531 | 3955346 | 3171298 | 20966228 | 21567776 | 10976518 | 18024145 | 4683889 | 49207543 | 4616671 | 10748235 | 7701696 | 1007183 | 9406715 | 3718299 | 143367996 | 8931041 | 3670230 | 31562599 | 22541164 | 0 | 23545744 | 2396498 | 399739 |  | 16.0633 | 0.47727 | 91.0082
2028 | 3.412 | 8.4723 | 3.5 | 3.412 | 14.0685 | 15.0671 | 16.094 | 11.7014 | 0.94823 | 167.2679 | 550.2735 | 495.2462 | 418.7758 | 0.72229 | 0.24509 | 3.7154 | 433.8491 | 242.9953 | 394.1606 | 2927.7838 | 2830.5248 |  | 23412424 | 3959695 | 3206107 | 20785487 | 21746219 | 10833386 | 17722306 | 4681308 | 48559072 | 4614422 | 10701110 | 7631691 | 1023809 | 9348636 | 3723715 | 144603667 | 8667297 | 3656750 | 31225367 | 22576803 | 0 | 23492630 | 2395842 | 411621 |  | 17.2003 | 0.4803 | 97.259
2029 | 3.412 | 8.5077 | 3.5119 | 3.412 | 14.1551 | 15.1891 | 16.1762 | 11.7361 | 0.95181 | 167.158 | 543.5266 | 489.174 | 414.3808 | 0.72688 | 0.24474 | 3.7219 | 434.4973 | 241.1625 | 393.133 | 2948.2432 | 2844.595 |  | 23761586 | 3965030 | 3245041 | 20639740 | 21979339 | 10721418 | 17475691 | 4676686 | 48042386 | 4622043 | 10648815 | 7565210 | 1042665 | 9316962 | 3738405 | 145887949 | 8441360 | 3651442 | 30916234 | 22629749 | 0 | 23573010 | 2397246 | 423931 |  | 18.3656 | 0.48285 | 103.6482
2030 | 3.412 | 8.5403 | 3.5227 | 3.412 | 14.2333 | 15.3005 | 16.2497 | 11.808 | 0.95507 | 167.0446 | 537.1932 | 483.4739 | 410.1761 | 0.7306 | 0.24461 | 3.7274 | 436.3576 | 239.1122 | 389.5703 | 2968.5185 | 2858.3719 |  | 24165898 | 3973497 | 3288075 | 20499141 | 22212801 | 10611465 | 17225867 | 4670155 | 47511970 | 4528865 | 10586771 | 7502913 | 1063026 | 9295136 | 3751643 | 147151090 | 8226615 | 3600933 | 30640271 | 22689468 | 0 | 23719880 | 2402625 | 437458 |  | 19.5549 | 0.48544 | 110.1466
2031 | 3.412 | 8.5698 | 3.5323 | 3.412 | 14.3028 | 15.4013 | 16.3158 | 11.8399 | 0.95792 | 166.9216 | 531.4052 | 478.2647 | 406.1545 | 0.73343 | 0.24442 | 3.7321 | 439.4701 | 236.7098 | 386.2554 | 2991.6109 | 2874.8466 |  | 24592322 | 3982971 | 3335450 | 20364029 | 22454153 | 10505757 | 16978584 | 4661161 | 47029328 | 4436813 | 10508899 | 7444144 | 1083923 | 9275058 | 3765772 | 148555755 | 8023213 | 3559815 | 30403773 | 22776148 | 0 | 23935806 | 2409857 | 451471 |  | 20.7703 | 0.48799 | 116.7643
2032 | 3.412 | 8.5962 | 3.5412 | 3.412 | 14.3649 | 15.4912 | 16.3764 | 11.8595 | 0.96036 | 166.7881 | 526.1088 | 473.4979 | 402.3058 | 0.73539 | 0.24422 | 3.7357 | 442.8823 | 233.7867 | 382.7725 | 3011.2566 | 2887.7286 |  | 24877129 | 3992397 | 3386521 | 20206339 | 22654799 | 10375919 | 16699744 | 4648521 | 46497170 | 4342316 | 10405258 | 7387199 | 1101117 | 9239415 | 3773283 | 149747311 | 7812382 | 3529746 | 30200360 | 22780576 | 0 | 24164457 | 2407331 | 463384 |  | 22.0124 | 0.49027 | 123.5279
2033 | 3.412 | 8.619 | 3.5494 | 3.412 | 14.4203 | 15.5684 | 16.4317 | 11.8827 | 0.96244 | 166.6651 | 521.3322 | 469.199 | 398.658 | 0.73637 | 0.24421 | 3.7386 | 447.2976 | 230.2822 | 379.7657 | 3031.8963 | 2901.4964 |  | 25235098 | 4002814 | 3442286 | 20051529 | 22865263 | 10258619 | 16428001 | 4637300 | 46012112 | 4266831 | 10274519 | 7333919 | 1119863 | 9207213 | 3781760 | 150978422 | 7606721 | 3500795 | 30036676 | 22826060 | 0 | 24447647 | 2411574 | 476608 |  | 23.2773 | 0.49232 | 130.4
2034 | 3.412 | 8.6382 | 3.5569 | 3.412 | 14.4687 | 15.6327 | 16.4821 | 11.9063 | 0.96412 | 166.5575 | 517.0831 | 465.3748 | 395.2246 | 0.73647 | 0.24412 | 3.7405 | 452.527 | 226.3496 | 377.2068 | 3058.075 | 2920.7006 |  | 25633166 | 4014599 | 3503256 | 19900686 | 23092496 | 10150270 | 16163039 | 4629118 | 45573637 | 4205899 | 10124153 | 7285082 | 1139941 | 9181815 | 3791817 | 152511561 | 7403462 | 3473400 | 29915727 | 22885923 | 0 | 24776886 | 2419635 | 490782 |  | 24.5653 | 0.49454 | 137.3744
2035 | 3.412 | 8.6531 | 3.5638 | 3.412 | 14.5103 | 15.6821 | 16.5286 | 11.9295 | 0.96534 | 166.4656 | 513.3491 | 462.0142 | 391.9958 | 0.73656 | 0.24412 | 3.7415 | 458.6481 | 222.0679 | 375.6373 | 3084.1367 | 2939.6728 |  | 26018489 | 4026623 | 3563842 | 19760048 | 23349325 | 10055356 | 15916740 | 4623918 | 45209667 | 4157786 | 9957007 | 7240127 | 1160930 | 9190243 | 3805463 | 154030691 | 7202483 | 3449208 | 29834914 | 22927786 | 0 | 25155621 | 2428612 | 505109 |  | 25.8779 | 0.49635 | 144.464
2036 | 3.412 | 8.6631 | 3.5702 | 3.412 | 14.5447 | 15.7143 | 16.5711 | 11.9518 | 0.96619 | 166.3896 | 510.1349 | 459.1214 | 389.0285 | 0.73673 | 0.24411 | 3.7416 | 465.1694 | 217.491 | 374.5134 | 3110.1714 | 2958.4487 |  | 26471412 | 4038390 | 3623707 | 19623848 | 23619506 | 9977499 | 15680594 | 4621745 | 44884798 | 4118533 | 9774552 | 7199068 | 1183309 | 9206030 | 3820063 | 155533701 | 6995213 | 3430096 | 29790829 | 23009681 | 0 | 25555106 | 2445064 | 520618 |  | 27.2227 | 0.49789 | 151.7227
2037 | 3.412 | 8.6673 | 3.576 | 3.412 | 14.5706 | 15.7268 | 16.6099 | 11.9724 | 0.96664 | 166.3301 | 507.4044 | 456.664 | 386.2845 | 0.73683 | 0.2441 | 3.7417 | 471.4735 | 212.7112 | 373.5184 | 3135.8509 | 2976.709 |  | 26938884 | 4049992 | 3682995 | 19482660 | 23871045 | 9901020 | 15434653 | 4623017 | 44555211 | 4085353 | 9581489 | 7161774 | 1205110 | 9217508 | 3832491 | 157001217 | 6790141 | 3417238 | 29781959 | 23095263 | 0 | 25942507 | 2464645 | 536348 |  | 28.5992 | 0.49934 | 159.1419
2038 | 3.412 | 8.6714 | 3.5812 | 3.412 | 14.5965 | 15.7386 | 16.6448 | 11.9904 | 0.96663 | 166.2675 | 505.2051 | 454.6845 | 383.7943 | 0.7369 | 0.24411 | 3.7417 | 477.8602 | 207.7275 | 373.0023 | 3164.0722 | 2997.3766 |  | 27363888 | 4061560 | 3741820 | 19347857 | 24129538 | 9824287 | 15199160 | 4623560 | 44273877 | 4063341 | 9377985 | 7128626 | 1226668 | 9234686 | 3846817 | 158589649 | 6594179 | 3411115 | 29809171 | 23163969 | 0 | 26334620 | 2481181 | 551774 |  | 30.003 | 0.5008 | 166.6956
2039 | 3.412 | 8.675 | 3.586 | 3.412 | 14.6212 | 15.7488 | 16.6764 | 12.005 | 0.96663 | 166.2023 | 503.5065 | 453.1558 | 381.5435 | 0.73699 | 0.24413 | 3.7418 | 484.1617 | 202.7441 | 373.0198 | 3194.9591 | 3020.5687 |  | 27871078 | 4072901 | 3800054 | 19222048 | 24400674 | 9760358 | 14980145 | 4623201 | 44010725 | 4053629 | 9172779 | 7099127 | 1249952 | 9260021 | 3863813 | 160301875 | 6405293 | 3409747 | 29868008 | 23294869 | 0 | 26721202 | 2503313 | 568645 |  | 31.4342 | 0.5023 | 174.3904
2040 | 3.412 | 8.6779 | 3.5903 | 3.412 | 14.644 | 15.757 | 16.7044 | 12.0424 | 0.96662 | 166.1353 | 502.3524 | 452.1171 | 379.5254 | 0.73706 | 0.24422 | 3.7419 | 490.6194 | 197.8663 | 370.0128 | 3231.684 | 3049.5032 |  | 28426257 | 4084482 | 3858036 | 19115593 | 24711397 | 9717423 | 14795062 | 4622268 | 43827924 | 4030951 | 8971222 | 7073693 | 1276634 | 9199752 | 3814807 | 162321228 | 6228649 | 3405563 | 29961018 | 23439234 | 0 | 27117153 | 2528803 | 587030 |  | 32.8864 | 0.50425 | 182.1808
2041 | 3.412 | 8.6804 | 3.594 | 3.412 | 14.6647 | 15.7639 | 16.7291 | 12.0622 | 0.96662 | 166.0662 | 501.7376 | 451.5639 | 377.7772 | 0.73714 | 0.24421 | 3.7419 | 495.2698 | 193.2227 | 366.958 | 3263.7697 | 3073.6636 |  | 28850308 | 4095731 | 3915476 | 18993406 | 24978094 | 9650279 | 14580822 | 4620503 | 43557683 | 4012104 | 8778960 | 7052887 | 1299834 | 9131905 | 3769445 | 164083728 | 6041549 | 3397432 | 30086545 | 23517911 | 0 | 27412861 | 2545635 | 603663 |  | 34.3655 | 0.50609 | 190.1061
2042 | 3.412 | 8.6823 | 3.5973 | 3.412 | 14.6829 | 15.769 | 16.7502 | 12.0791 | 0.96662 | 165.9949 | 501.685 | 451.5165 | 376.2821 | 0.73723 | 0.24421 | 3.742 | 498.6255 | 188.7664 | 364.0557 | 3295.3383 | 3097.1521 |  | 29338201 | 4106618 | 3972306 | 18866397 | 25226984 | 9585484 | 14358573 | 4617753 | 43264934 | 3997771 | 8593594 | 7036187 | 1323287 | 9065322 | 3725235 | 165804804 | 5850060 | 3388897 | 30242055 | 23644307 | 0 | 27635549 | 2567155 | 621387 |  | 35.8741 | 0.50795 | 198.1862
2043 | 3.412 | 8.6837 | 3.5999 | 3.412 | 14.6986 | 15.7727 | 16.7674 | 12.094 | 0.96667 | 165.9217 | 501.6314 | 451.4682 | 375.0734 | 0.73723 | 0.2442 | 3.742 | 500.9979 | 184.6069 | 361.0855 | 3325.0447 | 3118.6625 |  | 29803105 | 4117306 | 4028711 | 18734355 | 25455351 | 9516231 | 14127253 | 4614238 | 42946384 | 3981165 | 8420670 | 7024778 | 1345904 | 9000364 | 3677638 | 167419571 | 5654275 | 3379695 | 30394125 | 23762985 | 0 | 27803466 | 2587471 | 639014 |  | 37.4067 | 0.50979 | 206.3822
2044 | 3.412 | 8.6847 | 3.602 | 3.412 | 14.7118 | 15.7749 | 16.7811 | 12.1076 | 0.96667 | 165.8467 | 501.5874 | 451.4286 | 374.1742 | 0.73732 | 0.2442 | 3.742 | 503.4062 | 180.8055 | 358.4207 | 3356.3553 | 3141.6522 |  | 30212963 | 4128057 | 4084857 | 18608166 | 25693453 | 9449951 | 13905317 | 4610150 | 42660005 | 3967127 | 8263394 | 7019469 | 1368131 | 8945569 | 3630830 | 169120012 | 5459699 | 3373695 | 30542995 | 23854342 | 0 | 27973980 | 2604725 | 656075 |  | 38.9662 | 0.51165 | 214.7031
2045 | 3.412 | 8.6852 | 3.6036 | 3.412 | 14.7225 | 15.776 | 16.791 | 12.1203 | 0.96667 | 165.7709 | 501.5526 | 451.3973 | 373.5874 | 0.73732 | 0.2442 | 3.7421 | 505.8563 | 177.3322 | 356.0442 | 3389.6503 | 3166.4707 |  | 30701198 | 4138912 | 4140774 | 18486805 | 25941379 | 9393922 | 13690117 | 4605573 | 42411023 | 3955681 | 8120471 | 7020436 | 1392009 | 8899932 | 3584804 | 170928554 | 5263772 | 3370997 | 30687951 | 23990060 | 0 | 28147427 | 2627081 | 674650 |  | 40.5583 | 0.51353 | 223.1795
2046 | 3.412 | 8.6856 | 3.6046 | 3.412 | 14.7311 | 15.7762 | 16.7973 | 12.1321 | 0.96667 | 165.6939 | 501.5247 | 451.3722 | 373.3081 | 0.73738 | 0.24421 | 3.7421 | 508.2365 | 174.2262 | 353.8516 | 3425.0162 | 3193.193 |  | 31217650 | 4149769 | 4196380 | 18368107 | 26195141 | 9342487 | 13477516 | 4600512 | 42189076 | 3945754 | 7993648 | 7027422 | 1416461 | 8861053 | 3538602 | 172849348 | 5063853 | 3369925 | 30827581 | 24141358 | 0 | 28317106 | 2651366 | 693930 |  | 42.1846 | 0.51549 | 231.8232
2047 | 3.412 | 8.6856 | 3.6056 | 3.412 | 14.7378 | 15.7757 | 16.8035 | 12.143 | 0.96667 | 165.6157 | 501.4998 | 451.3498 | 373.289 | 0.73741 | 0.24421 | 3.7421 | 510.3293 | 171.5081 | 351.6628 | 3461.874 | 3221.2405 |  | 31648434 | 4160496 | 4251590 | 18252190 | 26439402 | 9291492 | 13267813 | 4595046 | 41969492 | 3935948 | 7883803 | 7039315 | 1439906 | 8824462 | 3490446 | 174852181 | 4855674 | 3367851 | 30960647 | 24248770 | 0 | 28470457 | 2671687 | 712175 |  | 43.8444 | 0.51757 | 240.6335
2048 | 3.412 | 8.6855 | 3.6066 | 3.412 | 14.743 | 15.7747 | 16.8096 | 12.1525 | 0.96667 | 165.5364 | 501.4831 | 451.3348 | 373.2727 | 0.73741 | 0.24421 | 3.7421 | 512.3255 | 169.0258 | 349.6156 | 3500.3791 | 3250.739 |  | 32157831 | 4170933 | 4306270 | 18135594 | 26683790 | 9249316 | 13058089 | 4589200 | 41770569 | 3928858 | 7783672 | 7050631 | 1464465 | 8792224 | 3441452 | 176934810 | 4640947 | 3365861 | 31085475 | 24399941 | 0 | 28616847 | 2697793 | 731813 |  | 45.5412 | 0.51971 | 249.6401
2049 | 3.412 | 8.6853 | 3.6076 | 3.412 | 14.7471 | 15.7734 | 16.8156 | 12.1605 | 0.96667 | 165.4579 | 501.4681 | 451.3213 | 373.2572 | 0.7374 | 0.2443 | 3.7421 | 514.0249 | 166.8046 | 347.5831 | 3538.7244 | 3279.887 |  | 32634829 | 4181063 | 4360404 | 18018930 | 26919454 | 9209360 | 12848631 | 4583270 | 41576350 | 3921838 | 7694539 | 7061415 | 1488525 | 8762021 | 3390592 | 179003311 | 4413636 | 3362997 | 31201767 | 24537805 | 0 | 28745163 | 2723315 | 751189 |  | 47.274 | 0.52184 | 258.8375
2050 | 3.412 | 8.6851 | 3.6085 | 3.412 | 14.7503 | 15.7718 | 16.8212 | 12.1666 | 0.96667 | 165.3812 | 501.4623 | 451.3161 | 373.2458 | 0.7374 | 0.2443 | 3.7421 | 515.7693 | 164.8881 | 345.8022 | 3577.6633 | 3309.4948 |  | 33059732 | 4191032 | 4414083 | 17906618 | 27163014 | 9172805 | 12645944 | 4577567 | 41409589 | 3917833 | 7618619 | 7071817 | 1512147 | 8740208 | 3340230 | 181102019 | 4176342 | 3361079 | 31309901 | 24652090 | 0 | 28874769 | 2746873 | 769983 |  | 49.0326 | 0.5239 | 268.1685
| End-Use Saturation (%) | [21 empty] | NEMS Equipment Stock Projections (units) | [21 empty] | Household Projections (units) |  |  |  |  | Floor Space Projections (mil SqFt)
Year | EFurn | HPHeat | GHPHeat | SecHt | CAC | HPCool | GHPCool | RAC | EWHeat | ECook | Ref1 | Ref2 | Frz | Dish | CWash | EDry | TV | FurnFan | Light | Misc |  |  | CENT_AIR | CL_WASH | DS_WASH | EL | ELEC_DRY | ELEC_HP | ELEC_RAD | ELEC_STV | ELEC_WH | EXT | FurnaceFans | FREZ | GEO_HP | GSL | LFL | MEL | PC&R | REF | REFR | ROOM_AIR | SOLAR_WH | TV&R | Single Family | Multi-Family | Mobile | Total |  | Single Family | Multi-Family | Mobile | Total
2015 | 11.32% | 3.772% | 0.6454% | 21.22% | 29.77% | 3.772% | 0.6454% | 113.3% | 32.27% | 52.47% | 100% | 37.99% | 33.64% | 57.43% | 70.28% | 44.62% | 100% | 87.14% | 100% | 100% |  |  | 4586680 | 10826957 | 8847741 | 3269636 | 6874048 | 1161998 | 1743451 | 8083626 | 4971452 | 69353591 | 13423896 | 5182784 | 198846 | 444224163 | 50688978 | 253133862 | 57786001 | 99394406 | 21256677 | 17453505 | 0 | 92980000 | 9196034 | 5846912 | 361891 | 15404837 |  | 21303 | 5455 | 385 | 27143
2016 | 11.33% | 3.802% | 0.6702% | 21.19% | 30.34% | 3.802% | 0.6702% | 112.7% | 32.27% | 52.47% | 100% | 37.97% | 33.64% | 58.34% | 70.33% | 44.99% | 100% | 80.62% | 100% | 100% |  |  | 4681149 | 10851599 | 9000705 | 3269610 | 6941146 | 1173372 | 1747817 | 8095397 | 4978380 | 69747789 | 12439663 | 5190413 | 206823 | 446812118 | 50986103 | 259963204 | 58713370 | 99982866 | 21287749 | 17395761 | 1629 | 95258605 | 9217760 | 5858217 | 353168 | 15429145 |  | 21416 | 5508 | 378 | 27302
2017 | 11.33% | 3.824% | 0.7012% | 21.16% | 31.27% | 3.824% | 0.7012% | 112.2% | 32.29% | 52.46% | 100% | 37.97% | 33.65% | 59.95% | 70.4% | 45.82% | 100% | 80.59% | 100% | 100% |  |  | 4832136 | 10878915 | 9264454 | 3270603 | 7080748 | 1181953 | 1750873 | 8107198 | 4990064 | 70157082 | 12454309 | 5199957 | 216725 | 449523872 | 51304314 | 266944137 | 59602722 | 100581511 | 21321509 | 17337707 | 3387 | 97427629 | 9243220 | 5865492 | 345264 | 15453976 |  | 21541 | 5559 | 373 | 27473
2018 | 11.25% | 3.822% | 0.7331% | 21.13% | 32.26% | 3.822% | 0.7331% | 111.6% | 32.3% | 52.41% | 100% | 37.95% | 33.65% | 61.56% | 70.46% | 46.65% | 100% | 80.66% | 100% | 100% |  |  | 4996551 | 10914768 | 9535232 | 3272727 | 7225250 | 1184140 | 1742117 | 8117584 | 5003589 | 70620728 | 12493803 | 5212571 | 227105 | 452765852 | 51657755 | 274245168 | 60489513 | 101227487 | 21368445 | 17283178 | 4899 | 99531789 | 9272524 | 5878797 | 338438 | 15489759 |  | 21676 | 5616 | 368 | 27660
2019 | 11.16% | 3.815% | 0.7659% | 21.09% | 33.25% | 3.815% | 0.7659% | 110.9% | 32.31% | 52.35% | 100% | 37.94% | 33.66% | 63.16% | 70.54% | 47.47% | 100% | 80.73% | 100% | 100% |  |  | 5163083 | 10955709 | 9808538 | 3275768 | 7371643 | 1185087 | 1733498 | 8130329 | 5018237 | 71113792 | 12537987 | 5227520 | 237891 | 456314637 | 52033397 | 281812819 | 61357995 | 101876543 | 21422168 | 17230088 | 6422 | 101561283 | 9305306 | 5892337 | 332658 | 15530301 |  | 21820 | 5673 | 364 | 27857
2020 | 11.08% | 3.811% | 0.7993% | 21.06% | 34.23% | 3.811% | 0.7993% | 110.3% | 32.32% | 52.3% | 100% | 37.92% | 33.67% | 64.74% | 70.63% | 48.27% | 100% | 80.81% | 100% | 100% |  |  | 5330355 | 10999424 | 10082726 | 3279240 | 7517709 | 1187014 | 1724976 | 8144149 | 5032817 | 71657926 | 12583861 | 5243084 | 248945 | 460007719 | 52421311 | 289589106 | 62194797 | 102570549 | 21479024 | 17177335 | 7217 | 103501549 | 9339505 | 5906915 | 326683 | 15573103 |  | 21966 | 5730 | 359 | 28055
2021 | 10.99% | 3.806% | 0.8321% | 21.02% | 35.2% | 3.806% | 0.8321% | 109.7% | 32.29% | 52.24% | 100% | 37.91% | 33.68% | 66.31% | 70.72% | 49.06% | 100% | 80.88% | 100% | 100% |  |  | 5495909 | 11043144 | 10354680 | 3282583 | 7661380 | 1188556 | 1716557 | 8156617 | 5042509 | 72227712 | 12628701 | 5258324 | 259863 | 463763569 | 52809455 | 297528831 | 62986277 | 103318999 | 21534410 | 17124717 | 7593 | 105330508 | 9372968 | 5920862 | 320934 | 15614764 |  | 22112 | 5786 | 355 | 28253
2022 | 10.91% | 3.802% | 0.8651% | 20.99% | 36.15% | 3.802% | 0.8651% | 109% | 32.25% | 52.17% | 100% | 37.9% | 33.68% | 67.87% | 70.82% | 49.84% | 100% | 80.95% | 100% | 100% |  |  | 5660311 | 11087034 | 10625114 | 3285902 | 7802911 | 1190441 | 1708224 | 8168213 | 5048942 | 72842774 | 12673005 | 5273404 | 270888 | 467630037 | 53200052 | 305665690 | 63741021 | 104185450 | 21589316 | 17072298 | 7576 | 107060991 | 9406086 | 5934677 | 315294 | 15656057 |  | 22256 | 5842 | 351 | 28449
2023 | 10.83% | 3.801% | 0.8982% | 20.96% | 37.1% | 3.801% | 0.8982% | 108.4% | 32.19% | 52.1% | 100% | 37.89% | 33.69% | 69.4% | 70.91% | 50.6% | 100% | 81.01% | 100% | 100% |  |  | 5822819 | 11129598 | 10892695 | 3289009 | 7941364 | 1193277 | 1699975 | 8177989 | 5052106 | 73474991 | 12714911 | 5287786 | 281952 | 471501269 | 53587779 | 313952357 | 64449416 | 105128855 | 21641646 | 17019560 | 7560 | 108689363 | 9438167 | 5947542 | 309563 | 15695272 |  | 22398 | 5896 | 346 | 28640
2024 | 10.75% | 3.799% | 0.9311% | 20.92% | 38.03% | 3.799% | 0.9311% | 107.8% | 32.09% | 52.03% | 100% | 37.88% | 33.7% | 70.92% | 71% | 51.33% | 100% | 81.07% | 100% | 100% |  |  | 5983612 | 11171163 | 11157720 | 3291909 | 8075929 | 1195360 | 1691803 | 8186158 | 5049138 | 74098341 | 12755488 | 5301648 | 292976 | 475389103 | 53973278 | 322409127 | 65114134 | 106077256 | 21691935 | 16966866 | 7544 | 110222846 | 9469212 | 5959755 | 303982 | 15732949 |  | 22537 | 5948 | 342 | 28827
2025 | 10.68% | 3.795% | 0.964% | 20.89% | 38.96% | 3.795% | 0.964% | 107.3% | 31.96% | 51.95% | 100% | 37.87% | 33.71% | 72.42% | 71.1% | 52.04% | 100% | 81.14% | 100% | 100% |  |  | 6143775 | 11213124 | 11421619 | 3294850 | 8207406 | 1197083 | 1683704 | 8193628 | 5040852 | 74713983 | 12796316 | 5315597 | 304070 | 479332955 | 54362148 | 331074745 | 65742643 | 107022042 | 21742421 | 16914577 | 7530 | 111682138 | 9500197 | 5971935 | 298656 | 15770788 |  | 22677 | 6001 | 338 | 29016
2026 | 10.6% | 3.79% | 0.9961% | 20.86% | 39.87% | 3.79% | 0.9961% | 106.7% | 31.81% | 51.87% | 100% | 37.86% | 33.71% | 73.91% | 71.2% | 52.72% | 100% | 81.2% | 100% | 100% |  |  | 6301652 | 11253476 | 11682305 | 3297465 | 8333771 | 1198192 | 1675662 | 8198997 | 5027334 | 75309125 | 12835265 | 5328811 | 314909 | 483193404 | 54745741 | 339937004 | 66329112 | 107945833 | 21789912 | 16862265 | 7515 | 113048914 | 9529692 | 5983165 | 293526 | 15806383 |  | 22813 | 6052 | 334 | 29199
2027 | 10.53% | 3.784% | 1.027% | 20.83% | 40.76% | 3.784% | 1.027% | 106.1% | 31.64% | 51.78% | 100% | 37.85% | 33.72% | 75.38% | 71.29% | 53.38% | 100% | 81.27% | 100% | 100% |  |  | 6456675 | 11291665 | 11939050 | 3299636 | 8454531 | 1198681 | 1667667 | 8201723 | 5010925 | 75879161 | 12871677 | 5341203 | 325450 | 486968232 | 55121273 | 348956549 | 66867205 | 108843257 | 21833504 | 16810035 | 7501 | 114332326 | 9557262 | 5992963 | 288859 | 15839084 |  | 22944 | 6101 | 330 | 29375
2028 | 10.46% | 3.776% | 1.058% | 20.8% | 41.65% | 3.776% | 1.058% | 105.6% | 31.45% | 51.68% | 100% | 37.84% | 33.73% | 76.83% | 71.38% | 54.02% | 100% | 81.33% | 100% | 100% |  |  | 6609842 | 11328816 | 12193159 | 3301583 | 8573357 | 1198543 | 1659733 | 8202490 | 4990781 | 76431940 | 12906897 | 5353129 | 335836 | 490695021 | 55493299 | 358181313 | 67364008 | 109723534 | 21875033 | 16757947 | 7487 | 115546641 | 9583752 | 6002051 | 284452 | 15870255 |  | 23073 | 6148 | 326 | 29547
2029 | 10.39% | 3.768% | 1.089% | 20.78% | 42.52% | 3.768% | 1.089% | 105.1% | 31.25% | 51.57% | 100% | 37.83% | 33.74% | 78.27% | 71.48% | 54.66% | 100% | 81.39% | 100% | 100% |  |  | 6761812 | 11365941 | 12445559 | 3303591 | 8691239 | 1198340 | 1651873 | 8199779 | 4969361 | 76973594 | 12941434 | 5365168 | 346312 | 494394190 | 55866386 | 367614368 | 67825272 | 110596266 | 21916069 | 16705957 | 7473 | 116705611 | 9610377 | 6010083 | 280339 | 15900799 |  | 23202 | 6195 | 323 | 29720
2030 | 10.32% | 3.759% | 1.121% | 20.75% | 43.39% | 3.759% | 1.121% | 104.5% | 31.04% | 51.43% | 100% | 37.83% | 33.75% | 79.7% | 71.58% | 55.29% | 100% | 81.45% | 100% | 100% |  |  | 6913255 | 11403854 | 12697145 | 3305821 | 8808579 | 1197643 | 1644103 | 8193886 | 4945088 | 77503826 | 12976354 | 5377648 | 357195 | 498106739 | 56243642 | 377334935 | 68258397 | 111467803 | 21957918 | 16654165 | 7459 | 117820046 | 9637771 | 6017402 | 276484 | 15931657 |  | 23333 | 6240 | 320 | 29893
2031 | 10.25% | 3.749% | 1.153% | 20.72% | 44.25% | 3.749% | 1.153% | 104% | 30.84% | 51.27% | 100% | 37.82% | 33.77% | 81.11% | 71.68% | 55.91% | 100% | 81.51% | 100% | 100% |  |  | 7064107 | 11442243 | 12947791 | 3308101 | 8925197 | 1196785 | 1636405 | 8184132 | 4922627 | 78017399 | 13011639 | 5390215 | 368105 | 501793653 | 56622601 | 387303048 | 68656027 | 112333364 | 22000127 | 16602772 | 7445 | 118898496 | 9665153 | 6024862 | 272809 | 15962824 |  | 23464 | 6285 | 317 | 30066
2032 | 10.19% | 3.738% | 1.184% | 20.7% | 45.1% | 3.738% | 1.184% | 103.5% | 30.65% | 51.08% | 100% | 37.82% | 33.78% | 82.51% | 71.78% | 56.53% | 100% | 81.57% | 100% | 100% |  |  | 7212197 | 11478387 | 13194462 | 3309921 | 9039179 | 1195622 | 1628760 | 8168470 | 4900518 | 78509364 | 13044395 | 5401758 | 378773 | 505364060 | 56991888 | 397477944 | 69015638 | 113171906 | 22038444 | 16551267 | 7432 | 119918413 | 9690530 | 6031361 | 269260 | 15991151 |  | 23590 | 6328 | 314 | 30232
2033 | 10.12% | 3.728% | 1.216% | 20.67% | 45.94% | 3.728% | 1.216% | 103% | 30.46% | 50.91% | 100% | 37.81% | 33.79% | 83.9% | 71.88% | 57.14% | 100% | 81.63% | 100% | 100% |  |  | 7359086 | 11514383 | 13439144 | 3311750 | 9152623 | 1194390 | 1621185 | 8154764 | 4879688 | 79011238 | 13076515 | 5413283 | 389559 | 508900943 | 57360420 | 407900139 | 69344408 | 114001087 | 22076146 | 16499863 | 7418 | 120912235 | 9715824 | 6037122 | 265908 | 16018854 |  | 23716 | 6370 | 311 | 30397
2034 | 10.06% | 3.717% | 1.248% | 20.65% | 46.77% | 3.717% | 1.248% | 102.5% | 30.28% | 50.76% | 100% | 37.81% | 33.81% | 85.27% | 71.98% | 57.75% | 100% | 81.69% | 100% | 100% |  |  | 7505549 | 11551147 | 13682880 | 3313783 | 9266493 | 1193053 | 1613686 | 8145637 | 4859749 | 79523129 | 13109012 | 5425126 | 400567 | 512431749 | 57731712 | 418632750 | 69640955 | 114825865 | 22114696 | 16448606 | 7405 | 121888147 | 9741786 | 6042555 | 262635 | 16046976 |  | 23844 | 6412 | 308 | 30564
2035 | 9.992% | 3.707% | 1.281% | 20.63% | 47.6% | 3.707% | 1.281% | 102% | 30.12% | 50.64% | 100% | 37.81% | 33.82% | 86.63% | 72.09% | 58.36% | 100% | 81.75% | 100% | 100% |  |  | 7651138 | 11588068 | 13925082 | 3315906 | 9380952 | 1191786 | 1606257 | 8140977 | 4841072 | 80036362 | 13141170 | 5437005 | 411730 | 515991624 | 58103112 | 429636711 | 69911625 | 115641108 | 22153159 | 16397333 | 7392 | 122855740 | 9767982 | 6047492 | 259356 | 16074830 |  | 23972 | 6452 | 306 | 30730
2036 | 9.93% | 3.697% | 1.313% | 20.61% | 48.41% | 3.697% | 1.313% | 101.5% | 29.96% | 50.56% | 100% | 37.81% | 33.84% | 87.97% | 72.19% | 58.97% | 100% | 81.81% | 100% | 100% |  |  | 7794957 | 11623885 | 14164535 | 3317814 | 9495284 | 1190659 | 1598882 | 8140870 | 4823320 | 80541571 | 13171841 | 5448277 | 422839 | 519503262 | 58468528 | 440904999 | 70146479 | 116447265 | 22189600 | 16345981 | 7379 | 123783391 | 9793149 | 6051999 | 256027 | 16101175 |  | 24098 | 6492 | 303 | 30893
2037 | 9.869% | 3.687% | 1.345% | 20.58% | 49.22% | 3.687% | 1.345% | 101% | 29.8% | 50.51% | 100% | 37.81% | 33.85% | 89.3% | 72.3% | 59.57% | 100% | 81.86% | 100% | 100% |  |  | 7937494 | 11659204 | 14401902 | 3319621 | 9606845 | 1189264 | 1591565 | 8146022 | 4805942 | 81043416 | 13201814 | 5459184 | 433676 | 522965460 | 58830126 | 452472615 | 70351906 | 117260386 | 22224957 | 16294635 | 7366 | 124680690 | 9817750 | 6056323 | 252630 | 16126703 |  | 24222 | 6531 | 300 | 31053
2038 | 9.809% | 3.677% | 1.376% | 20.56% | 50.02% | 3.677% | 1.376% | 100.6% | 29.65% | 50.46% | 100% | 37.82% | 33.86% | 90.62% | 72.4% | 60.15% | 100% | 81.92% | 100% | 100% |  |  | 8078935 | 11694199 | 14637420 | 3321348 | 9716008 | 1187769 | 1584306 | 8150045 | 4789632 | 81544064 | 13231420 | 5469749 | 444336 | 526385408 | 59188032 | 464383172 | 70527022 | 118073911 | 22259511 | 16243334 | 7353 | 125556681 | 9841837 | 6060705 | 249119 | 16151661 |  | 24345 | 6570 | 296 | 31211
2039 | 9.75% | 3.667% | 1.406% | 20.54% | 50.81% | 3.667% | 1.406% | 100.1% | 29.51% | 50.4% | 100% | 37.82% | 33.88% | 91.93% | 72.51% | 60.73% | 100% | 81.98% | 100% | 100% |  |  | 8218813 | 11728311 | 14870473 | 3322864 | 9822596 | 1186176 | 1577098 | 8152610 | 4772870 | 82041380 | 13260006 | 5479769 | 454773 | 529748334 | 59539433 | 476582651 | 70666407 | 118876252 | 22292381 | 16192104 | 7340 | 126409490 | 9864903 | 6064955 | 245598 | 16175456 |  | 24466 | 6608 | 293 | 31367
2040 | 9.692% | 3.657% | 1.437% | 20.52% | 51.59% | 3.657% | 1.437% | 99.64% | 29.37% | 50.34% | 100% | 37.82% | 33.89% | 93.23% | 72.61% | 61.29% | 100% | 82.03% | 100% | 100% |  |  | 8357818 | 11762480 | 15101992 | 3324370 | 9927668 | 1184713 | 1569952 | 8154252 | 4756940 | 82541189 | 13288339 | 5489692 | 465602 | 533087570 | 59888130 | 489157294 | 70774521 | 119673071 | 22325016 | 16141074 | 7326 | 127252855 | 9887766 | 6069190 | 242123 | 16199079 |  | 24586 | 6646 | 290 | 31522
2041 | 9.634% | 3.646% | 1.467% | 20.5% | 52.37% | 3.646% | 1.467% | 99.19% | 29.22% | 50.27% | 100% | 37.82% | 33.9% | 94.51% | 72.72% | 61.83% | 100% | 82.09% | 100% | 100% |  |  | 8495529 | 11796169 | 15331424 | 3325743 | 10030584 | 1183025 | 1562866 | 8154533 | 4739534 | 83039454 | 13316068 | 5499289 | 475963 | 536376069 | 60231291 | 502050863 | 70845334 | 120459000 | 22356567 | 16090235 | 7313 | 128082022 | 9909928 | 6073307 | 238731 | 16221966 |  | 24705 | 6683 | 286 | 31674
2042 | 9.578% | 3.637% | 1.496% | 20.48% | 53.14% | 3.637% | 1.496% | 98.74% | 29.07% | 50.19% | 100% | 37.82% | 33.91% | 95.78% | 72.82% | 62.37% | 100% | 82.14% | 100% | 100% |  |  | 8631624 | 11828979 | 15558324 | 3326897 | 10131468 | 1181549 | 1555828 | 8153178 | 4721714 | 83530180 | 13342618 | 5508427 | 486019 | 539598336 | 60567195 | 515271208 | 70900865 | 121230939 | 22386426 | 16039585 | 7300 | 128903750 | 9931058 | 6077138 | 235489 | 16243685 |  | 24820 | 6720 | 283 | 31823
2043 | 9.523% | 3.628% | 1.524% | 20.46% | 53.9% | 3.628% | 1.524% | 98.3% | 28.92% | 50.11% | 100% | 37.82% | 33.92% | 97.04% | 72.93% | 62.9% | 100% | 82.19% | 100% | 100% |  |  | 8766676 | 11861630 | 15783479 | 3327993 | 10230921 | 1180143 | 1548838 | 8150568 | 4703232 | 84010777 | 13368718 | 5517398 | 495874 | 542791268 | 60897055 | 528877423 | 70959789 | 121995647 | 22415712 | 15989131 | 7287 | 129715643 | 9951812 | 6080862 | 232325 | 16264999 |  | 24935 | 6756 | 280 | 31971
2044 | 9.467% | 3.619% | 1.552% | 20.44% | 54.65% | 3.619% | 1.552% | 97.87% | 28.76% | 50.02% | 100% | 37.82% | 33.93% | 98.29% | 73.03% | 63.42% | 100% | 82.25% | 100% | 100% |  |  | 8901064 | 11894638 | 16007405 | 3329140 | 10329613 | 1178816 | 1541903 | 8147028 | 4684688 | 84484276 | 13394851 | 5526447 | 505574 | 545971247 | 61222005 | 542872933 | 71029872 | 122757968 | 22445212 | 15938962 | 7274 | 130473983 | 9972616 | 6084561 | 229281 | 16286458 |  | 25050 | 6792 | 277 | 32119
2045 | 9.413% | 3.611% | 1.58% | 20.42% | 55.4% | 3.611% | 1.58% | 97.43% | 28.62% | 49.93% | 100% | 37.82% | 33.94% | 99.52% | 73.14% | 63.94% | 100% | 82.3% | 100% | 100% |  |  | 9034802 | 11928035 | 16230128 | 3330350 | 10427786 | 1177625 | 1535024 | 8142662 | 4666568 | 84950808 | 13420989 | 5535606 | 515173 | 549134232 | 61541974 | 557257303 | 71113035 | 123518296 | 22474978 | 15889056 | 7262 | 131192204 | 9993547 | 6088161 | 226359 | 16308067 |  | 25166 | 6827 | 274 | 32267
2046 | 9.358% | 3.602% | 1.606% | 20.4% | 56.14% | 3.602% | 1.606% | 97% | 28.47% | 49.83% | 100% | 37.81% | 33.96% | 100.7% | 73.25% | 64.46% | 100% | 82.35% | 100% | 100% |  |  | 9167684 | 11961521 | 16451372 | 3331548 | 10525314 | 1176508 | 1528199 | 8137492 | 4648738 | 85408332 | 13446914 | 5544721 | 524602 | 552268392 | 61855460 | 572044250 | 71215012 | 124272129 | 22504551 | 15839401 | 7249 | 131859436 | 10014301 | 6091693 | 223547 | 16329541 |  | 25281 | 6861 | 271 | 32413
2047 | 9.305% | 3.596% | 1.633% | 20.38% | 56.88% | 3.596% | 1.633% | 96.57% | 28.32% | 49.73% | 100% | 37.81% | 33.97% | 102% | 73.36% | 64.96% | 100% | 82.4% | 100% | 100% |  |  | 9299558 | 11994853 | 16670934 | 3332677 | 10621992 | 1175816 | 1521422 | 8131663 | 4630996 | 85854976 | 13472311 | 5553640 | 534114 | 555369907 | 62161175 | 587241573 | 71336558 | 125014757 | 22533545 | 15789962 | 7236 | 132479008 | 10034619 | 6095234 | 220792 | 16350645 |  | 25395 | 6896 | 268 | 32559
2048 | 9.252% | 3.59% | 1.66% | 20.36% | 57.6% | 3.59% | 1.66% | 96.15% | 28.18% | 49.63% | 100% | 37.81% | 33.98% | 103.2% | 73.47% | 65.47% | 100% | 82.44% | 100% | 100% |  |  | 9429979 | 12027393 | 16888222 | 3333626 | 10717437 | 1175460 | 1514694 | 8125205 | 4613726 | 86286822 | 13496541 | 5562071 | 543549 | 558410886 | 62456184 | 602829962 | 71481720 | 125740665 | 22561036 | 15740557 | 7223 | 133043483 | 10054068 | 6098626 | 217987 | 16370681 |  | 25506 | 6929 | 265 | 32700
2049 | 9.201% | 3.586% | 1.687% | 20.34% | 58.32% | 3.586% | 1.687% | 95.74% | 28.05% | 49.53% | 100% | 37.81% | 33.99% | 104.4% | 73.58% | 65.97% | 100% | 82.49% | 100% | 100% |  |  | 9558971 | 12059200 | 17103272 | 3334398 | 10811639 | 1175413 | 1508011 | 8118558 | 4596871 | 86704920 | 13519654 | 5570064 | 552921 | 561399765 | 62740690 | 618808778 | 71649208 | 126450339 | 22587094 | 15691245 | 7210 | 133549415 | 10072680 | 6101845 | 215196 | 16389721 |  | 25616 | 6963 | 262 | 32841
2050 | 9.15% | 3.582% | 1.713% | 20.33% | 59.04% | 3.582% | 1.713% | 95.33% | 27.92% | 49.44% | 100% | 37.81% | 33.99% | 105.5% | 73.69% | 66.46% | 100% | 82.53% | 100% | 100% |  |  | 9686689 | 12090455 | 17316293 | 3335054 | 10904745 | 1175611 | 1501378 | 8112219 | 4580686 | 87118746 | 13541847 | 5577714 | 562261 | 564363822 | 63017514 | 635205054 | 71846991 | 127145653 | 22612034 | 15641983 | 7197 | 134012944 | 10090691 | 6104868 | 212378 | 16407937 |  | 25724 | 6995 | 259 | 32978
| Electricity Prices Index to 2015 | [10 empty] | Natural Gas Prices Index to 2015
Year | NENG | MATL | ENC | WNC | SATL | ESC | WSC | MNT | PAC | US |  | NENG | MATL | ENC | WNC | SATL | ESC | WSC | MNT | PAC |  | US
1990 | 0.88817 | 1.2472 | 0.72434 | 0.71693 | 0.87394 | 0.76905 | 0.85225 | 0.70237 | 0.7735 | 0.8703 |  | 0.98847 | 1.1038 | 0.99125 | 0.83202 | 0.87183 | 0.83072 | 0.85563 | 0.87791 | 0.79266 | 0.92322 | 0.71328
1991 | 0.83644 | 1.0297 | 0.81446 | 0.8307 | 0.90957 | 0.90878 | 0.88249 | 0.75989 | 0.79274 | 0.88515 |  | 0.98703 | 1.0765 | 0.95186 | 0.78854 | 0.83308 | 0.81675 | 0.80986 | 0.85078 | 0.81978 | 0.8958 | 0.69209
1992 | 0.85572 | 0.98592 | 0.86651 | 0.88623 | 0.9266 | 0.95208 | 0.91044 | 0.83166 | 0.81198 | 0.9099 |  | 0.95965 | 1.0674 | 0.93873 | 0.8083 | 0.81669 | 0.80279 | 0.80282 | 0.82364 | 0.76874 | 0.88665 | 0.68503
1993 | 0.89717 | 0.97341 | 0.87759 | 0.89711 | 0.92287 | 0.95381 | 0.95722 | 0.83852 | 0.81373 | 0.91683 |  | 0.98703 | 1.0965 | 0.97812 | 0.83597 | 0.85991 | 0.82199 | 0.8081 | 0.80814 | 0.78628 | 0.90859 | 0.70198
1994 | 0.93509 | 0.9914 | 0.89253 | 0.92488 | 0.94468 | 0.9821 | 0.9846 | 0.88971 | 0.83997 | 0.94158 |  | 1.0403 | 1.1403 | 0.96937 | 0.82016 | 0.86885 | 0.84642 | 0.81866 | 0.83721 | 0.79266 | 0.92322 | 0.71328
1995 | 0.87853 | 1.0731 | 0.95036 | 0.93141 | 0.97553 | 0.83776 | 1.0057 | 0.95462 | 0.91692 | 0.96832 |  | 1.0101 | 1.0947 | 0.85339 | 0.76087 | 0.79434 | 0.77487 | 0.79225 | 0.79845 | 0.7815 | 0.8574 | 0.66243
1996 | 0.86761 | 1.0579 | 0.93253 | 0.90093 | 0.95319 | 0.81582 | 0.99658 | 0.92718 | 0.88456 | 0.94505 |  | 0.98847 | 1.1093 | 0.90591 | 0.83202 | 0.85097 | 0.82373 | 0.79754 | 0.72287 | 0.76236 | 0.88117 | 0.68079
1997 | 0.86986 | 1.0508 | 0.9253 | 0.88786 | 0.94468 | 0.81293 | 0.98003 | 0.90237 | 0.87976 | 0.93663 |  | 1.0303 | 1.204 | 0.98687 | 0.90514 | 0.91803 | 0.91274 | 0.84859 | 0.78682 | 0.78628 | 0.94881 | 0.73305
1998 | 0.82487 | 1.0145 | 0.91036 | 0.88514 | 0.92234 | 0.82679 | 0.9441 | 0.89393 | 0.82685 | 0.90792 |  | 1.0159 | 1.1621 | 0.93435 | 0.85573 | 0.88077 | 0.8726 | 0.81162 | 0.8314 | 0.79107 | 0.91773 | 0.70904
1999 | 0.7847 | 0.94955 | 0.87133 | 0.87643 | 0.89894 | 0.8112 | 0.91957 | 0.85858 | 0.81286 | 0.88069 |  | 0.99568 | 1.1239 | 0.9081 | 0.84585 | 0.8927 | 0.84119 | 0.8081 | 0.82946 | 0.75598 | 0.89945 | 0.68785
2000 | 0.76864 | 0.95385 | 0.84819 | 0.85738 | 0.87766 | 0.79503 | 0.94923 | 0.83799 | 0.81723 | 0.87079 |  | 1.0504 | 1.1475 | 1.0613 | 1.0455 | 0.99553 | 0.97731 | 0.94718 | 0.90504 | 0.9075 | 1.0201 | 0.78531
2001 | 0.80366 | 0.93743 | 0.82024 | 0.83941 | 0.89681 | 0.78637 | 1.0097 | 0.86121 | 0.91823 | 0.89109 |  | 1.2579 | 1.3461 | 1.2757 | 1.2727 | 1.1773 | 1.2705 | 1.1444 | 1.1434 | 1.126 | 1.2322 | 0.95198
2002 | 0.74004 | 0.9124 | 0.80048 | 0.82689 | 0.86596 | 0.78118 | 0.90473 | 0.85594 | 0.94228 | 0.86188 |  | 1.0389 | 1.1348 | 1.0372 | 0.9585 | 1.006 | 1.0157 | 0.92782 | 0.93411 | 0.82456 | 0.99086 | 0.74294
2003 | 0.75643 | 0.91631 | 0.79181 | 0.81492 | 0.86862 | 0.78926 | 0.9903 | 0.85383 | 0.89156 | 0.86832 |  | 1.2032 | 1.3679 | 1.2582 | 1.1739 | 1.161 | 1.1745 | 1.1144 | 1.0078 | 0.96172 | 1.181 | 0.91243
2004 | 0.75032 | 0.90575 | 0.78313 | 0.80838 | 0.86862 | 0.80658 | 1.0125 | 0.85277 | 0.86707 | 0.86634 |  | 1.3372 | 1.4554 | 1.3698 | 1.3103 | 1.2787 | 1.2967 | 1.2236 | 1.1667 | 1.0255 | 1.287 | 0.99435
2005 | 0.81941 | 0.92687 | 0.76916 | 0.80348 | 0.89096 | 0.81351 | 1.0867 | 0.86807 | 0.86008 | 0.88515 |  | 1.415 | 1.5628 | 1.6302 | 1.4842 | 1.4754 | 1.534 | 1.4014 | 1.3391 | 1.1882 | 1.4698 | 1.1356
2006 | 0.94441 | 0.96089 | 0.80964 | 0.81274 | 0.95426 | 0.86663 | 1.2042 | 0.87124 | 0.93397 | 0.94356 |  | 1.5562 | 1.7395 | 1.6652 | 1.5277 | 1.5782 | 1.6614 | 1.4577 | 1.4322 | 1.1786 | 1.5411 | 1.1907
2007 | 0.95887 | 0.97497 | 0.83855 | 0.80784 | 0.95319 | 0.86201 | 1.1369 | 0.87757 | 0.92348 | 0.93911 |  | 1.451 | 1.6503 | 1.5252 | 1.4209 | 1.4501 | 1.459 | 1.3063 | 1.2713 | 1.1467 | 1.4296 | 1.1045
2008 | 0.99454 | 1.0172 | 0.87518 | 0.82526 | 0.99202 | 0.94053 | 1.1825 | 0.90765 | 0.88238 | 0.9703 |  | 1.4755 | 1.7377 | 1.6368 | 1.4091 | 1.4829 | 1.5288 | 1.419 | 1.281 | 1.1978 | 1.4936 | 1.1525
2009 | 0.9894 | 1.0231 | 0.92771 | 0.87697 | 1.0612 | 0.97748 | 1.1095 | 0.9467 | 0.93616 | 1.001 |  | 1.268 | 1.5792 | 1.372 | 1.1957 | 1.304 | 1.3455 | 1.2025 | 1.1783 | 0.97448 | 1.2943 | 1
2010 | 0.90842 | 1.0767 | 0.95566 | 0.91399 | 1.0154 | 0.96247 | 1.0599 | 0.96412 | 0.93704 | 0.99109 |  | 1.2363 | 1.4135 | 1.2976 | 1.1344 | 1.1684 | 1.1536 | 1.125 | 1.0814 | 0.95534 | 1.2048 | 0.93079
2011 | 0.87243 | 1.0555 | 0.9706 | 0.94066 | 1.0165 | 1 | 1.0154 | 0.95251 | 0.92829 | 0.98614 |  | 1.147 | 1.3315 | 1.2188 | 1.1087 | 1.152 | 1.1099 | 1.0528 | 1.0329 | 0.9378 | 1.1444 | 0.88418
2012 | 0.84833 | 1.0039 | 0.97446 | 0.96734 | 1.0154 | 0.99942 | 0.98574 | 0.96887 | 0.94972 | 0.98218 |  | 1.0922 | 1.2386 | 1.1488 | 1.0573 | 1.1326 | 1.0803 | 1.0687 | 1.0116 | 0.85646 | 1.0896 | 0.83475
2013 | 0.86022 | 1.0133 | 0.96482 | 0.98312 | 0.99947 | 0.99134 | 1.0108 | 0.98522 | 0.97464 | 0.98614 |  | 1.0735 | 1.1749 | 1.0438 | 0.99802 | 1.0358 | 1.0087 | 1 | 0.94574 | 0.88676 | 1.0274 | 0.79379
2014 | 0.92802 | 1.0391 | 0.98843 | 0.97877 | 1.0117 | 1.0064 | 1.0285 | 0.99842 | 0.96633 | 1.0005 |  | 1.1167 | 1.1257 | 1.1313 | 1.0672 | 1.0253 | 1.0262 | 1.0246 | 1.0484 | 0.96491 | 1.0676 | 0.82627
2015 | 1 | 1 | 1 | 1 | 1 | 1 | 1 | 1 | 1 | 1 |  | 1 | 1 | 1 | 1 | 1 | 1 | 1 | 1 | 1 | 1 | 0.77825
2016 | 0.95598 | 0.9691 | 0.99325 | 1.0136 | 0.97447 | 0.99134 | 0.96064 | 0.97203 | 1.0083 | 0.98069 |  | 0.95821 | 0.949 | 0.93654 | 0.91897 | 0.96274 | 0.95288 | 1.0599 | 0.90116 | 1.0064 | 0.95795 | 0.75141
2017 | 0.9669 | 0.96637 | 0.99855 | 1.024 | 0.97979 | 1.0121 | 0.9498 | 0.97309 | 1.0227 | 0.98762 |  | 0.99712 | 1.0328 | 0.99125 | 0.97233 | 1.07 | 1.0558 | 1.169 | 0.90116 | 1.0159 | 1.0201 | 0.80226
2018 | 0.9126 | 0.88541 | 0.98651 | 1.0098 | 0.93777 | 0.93418 | 0.8688 | 0.94776 | 1.0105 | 0.9401 |  | 1.0735 | 1.0073 | 0.95405 | 0.9585 | 0.9687 | 0.9808 | 0.98768 | 0.91085 | 0.98246 | 0.97989 | 0.80367
2019 | 0.89621 | 0.88268 | 0.98024 | 1.0038 | 0.93564 | 0.93072 | 0.84712 | 0.92348 | 1.0096 | 0.9302 |  | 0.95389 | 0.96721 | 0.99344 | 1.0277 | 0.94933 | 0.99302 | 0.9243 | 0.93023 | 1.0016 | 0.97623 | 0.81073
2020 | 0.89942 | 0.9077 | 1.0106 | 0.99075 | 0.94096 | 0.88048 | 0.8648 | 0.89446 | 0.97508 | 0.9302 |  | 0.98271 | 1.0128 | 1.0263 | 1.0474 | 0.98957 | 1.0192 | 0.94718 | 0.94961 | 0.98884 | 1.0037 | 0.82345
2021 | 0.88046 | 0.92491 | 1.0304 | 0.97169 | 0.94468 | 0.87644 | 0.86252 | 0.8723 | 0.93922 | 0.92673 |  | 0.9928 | 1.0364 | 1.035 | 1.0474 | 1.0089 | 1.0227 | 0.95246 | 0.96318 | 0.96172 | 1.011 | 0.83192
2022 | 0.88593 | 0.93547 | 1.0241 | 0.96135 | 0.94787 | 0.87702 | 0.86195 | 0.87335 | 0.96108 | 0.92921 |  | 1.0115 | 1.0692 | 1.0481 | 1.0534 | 1.0343 | 1.0314 | 0.96479 | 0.98256 | 0.94099 | 1.0256 | 0.84181
2023 | 0.89846 | 0.94368 | 1.0183 | 0.95427 | 0.95266 | 0.87413 | 0.86423 | 0.87652 | 0.99781 | 0.93416 |  | 1.0346 | 1.1111 | 1.0722 | 1.0692 | 1.0656 | 1.0524 | 0.98768 | 1.0078 | 0.92663 | 1.0475 | 0.85028
2024 | 0.91934 | 0.97223 | 1.0198 | 0.94774 | 0.96223 | 0.87125 | 0.87963 | 0.88232 | 1.0105 | 0.94356 |  | 1.062 | 1.153 | 1.0985 | 1.083 | 1.0984 | 1.0716 | 1.0088 | 1.0349 | 0.91228 | 1.0695 | 0.85734
2025 | 0.93413 | 0.98905 | 1.0227 | 0.94502 | 0.97128 | 0.8776 | 0.8996 | 0.89129 | 1.0437 | 0.95545 |  | 1.072 | 1.173 | 1.1247 | 1.1087 | 1.1162 | 1.096 | 1.0299 | 1.0562 | 0.92982 | 1.0914 | 0.86441
2026 | 0.94602 | 1.0031 | 1.026 | 0.94393 | 0.975 | 0.87702 | 0.90987 | 0.89763 | 1.0835 | 0.96485 |  | 1.0793 | 1.1803 | 1.14 | 1.1206 | 1.1237 | 1.1065 | 1.0405 | 1.0698 | 0.94099 | 1.1024 | 0.88136
2027 | 0.94859 | 1.0125 | 1.026 | 0.94121 | 0.9766 | 0.87875 | 0.91614 | 0.90132 | 1.0993 | 0.96832 |  | 1.0836 | 1.1858 | 1.1488 | 1.1285 | 1.1267 | 1.1134 | 1.0458 | 1.0756 | 0.94418 | 1.1079 | 0.89972
2028 | 0.97204 | 1.0262 | 1.0275 | 0.93903 | 0.9766 | 0.87933 | 0.91957 | 0.90396 | 1.1124 | 0.97228 |  | 1.0893 | 1.1913 | 1.1597 | 1.1383 | 1.1326 | 1.1239 | 1.0528 | 1.0853 | 0.95056 | 1.117 | 0.9096
2029 | 0.9714 | 1.0219 | 1.027 | 0.93903 | 0.97606 | 0.88048 | 0.92185 | 0.9066 | 1.1321 | 0.97376 |  | 1.0922 | 1.1949 | 1.1663 | 1.1443 | 1.1356 | 1.1291 | 1.0563 | 1.0891 | 1.134 | 1.1481 | 0.91949
2030 | 0.97558 | 1.0301 | 1.028 | 0.94339 | 0.97553 | 0.87818 | 0.9247 | 0.91029 | 1.1535 | 0.97723 |  | 1.0965 | 1.1985 | 1.1751 | 1.1502 | 1.1401 | 1.1344 | 1.0616 | 1.095 | 1.1388 | 1.1536 | 0.92797
2031 | 0.96787 | 1.0332 | 1.027 | 0.94665 | 0.9766 | 0.8776 | 0.92641 | 0.91873 | 1.1762 | 0.9797 |  | 1.0994 | 1.2004 | 1.1772 | 1.1542 | 1.1416 | 1.1379 | 1.0634 | 1.0969 | 1.1659 | 1.1609 | 0.93503
2032 | 0.97461 | 1.0481 | 1.0284 | 0.94937 | 0.97979 | 0.87991 | 0.92641 | 0.93087 | 1.1968 | 0.98515 |  | 1.1081 | 1.2113 | 1.1904 | 1.164 | 1.149 | 1.1501 | 1.0722 | 1.1066 | 1.1754 | 1.1718 | 0.93927
2033 | 0.97461 | 1.0548 | 1.0289 | 0.95155 | 0.98245 | 0.88164 | 0.92869 | 0.93773 | 1.2094 | 0.98861 |  | 1.1124 | 1.2204 | 1.2035 | 1.1759 | 1.1565 | 1.1606 | 1.081 | 1.1163 | 1.1834 | 1.181 | 0.94209
2034 | 0.97815 | 1.0598 | 1.0318 | 0.95318 | 0.98298 | 0.88337 | 0.92698 | 0.94354 | 1.2213 | 0.9901 |  | 1.1182 | 1.224 | 1.2101 | 1.1818 | 1.161 | 1.1658 | 1.0863 | 1.124 | 1.1882 | 1.1883 | 0.94774
2035 | 0.98522 | 1.0618 | 1.0289 | 0.95101 | 0.98191 | 0.88279 | 0.92812 | 0.94617 | 1.2344 | 0.99109 |  | 1.121 | 1.2295 | 1.2188 | 1.1897 | 1.1639 | 1.1728 | 1.0898 | 1.1298 | 1.1946 | 1.1938 | 0.95904
2036 | 0.98779 | 1.0645 | 1.0246 | 0.94883 | 0.98298 | 0.87933 | 0.93269 | 0.94828 | 1.2545 | 0.99257 |  | 1.1268 | 1.235 | 1.2276 | 1.1957 | 1.1699 | 1.1798 | 1.0968 | 1.1376 | 1.1994 | 1.2011 | 0.97034
2037 | 0.99229 | 1.0708 | 1.027 | 0.94611 | 0.98404 | 0.87644 | 0.93611 | 0.95145 | 1.2693 | 0.99505 |  | 1.1311 | 1.2423 | 1.2363 | 1.2036 | 1.1744 | 1.1867 | 1.1021 | 1.1434 | 1.2041 | 1.2084 | 0.98023
2038 | 0.99197 | 1.07 | 1.0231 | 0.94393 | 0.98138 | 0.87471 | 0.94295 | 0.95356 | 1.2768 | 0.99505 |  | 1.134 | 1.2441 | 1.2407 | 1.2075 | 1.1759 | 1.1885 | 1.1039 | 1.1473 | 1.2073 | 1.2102 | 0.98446
2039 | 0.98875 | 1.0673 | 1.0178 | 0.94284 | 0.97926 | 0.88048 | 0.94181 | 0.95673 | 1.2833 | 0.99356 |  | 1.1383 | 1.2477 | 1.2451 | 1.2115 | 1.1773 | 1.192 | 1.1056 | 1.1512 | 1.2105 | 1.2157 | 0.99153
2040 | 0.97815 | 1.0567 | 1.0092 | 0.94066 | 0.9766 | 0.88857 | 0.93611 | 0.96095 | 1.2886 | 0.9896 |  | 1.1441 | 1.2532 | 1.2516 | 1.2174 | 1.1818 | 1.199 | 1.1109 | 1.157 | 1.2153 | 1.2212 | 0.99435
2041 | 0.98136 | 1.0634 | 1.0116 | 0.93522 | 0.975 | 0.89492 | 0.94295 | 0.96517 | 1.2995 | 0.99257 |  | 1.147 | 1.2568 | 1.256 | 1.2194 | 1.1833 | 1.2024 | 1.1127 | 1.1609 | 1.2185 | 1.2249 | 0.99718
2042 | 0.98554 | 1.063 | 1.0096 | 0.93141 | 0.97128 | 0.88972 | 0.93725 | 0.96517 | 1.3113 | 0.9901 |  | 1.1513 | 1.2623 | 1.2648 | 1.2253 | 1.1878 | 1.2077 | 1.118 | 1.1647 | 1.2217 | 1.2303 | 1.0056
2043 | 0.98425 | 1.0669 | 1.0063 | 0.92651 | 0.96915 | 0.88568 | 0.9401 | 0.96412 | 1.3174 | 0.98911 |  | 1.1556 | 1.2696 | 1.2735 | 1.2332 | 1.1923 | 1.2164 | 1.125 | 1.1725 | 1.2281 | 1.2377 | 1.0127
2044 | 0.9849 | 1.0673 | 1.0039 | 0.92379 | 0.96809 | 0.88222 | 0.93896 | 0.96675 | 1.3258 | 0.98812 |  | 1.1628 | 1.275 | 1.2801 | 1.2411 | 1.1967 | 1.2216 | 1.1303 | 1.1802 | 1.236 | 1.245 | 1.0212
2045 | 0.98779 | 1.0661 | 1.0048 | 0.92324 | 0.96702 | 0.88279 | 0.94067 | 0.97467 | 1.3371 | 0.98911 |  | 1.1686 | 1.2823 | 1.291 | 1.251 | 1.2027 | 1.2304 | 1.1373 | 1.1899 | 1.244 | 1.2541 | 0
2046 | 0.98683 | 1.0649 | 1.0053 | 0.92216 | 0.96809 | 0.88741 | 0.94238 | 0.98311 | 1.3485 | 0.99059 |  | 1.1758 | 1.2896 | 1.2998 | 1.2589 | 1.2072 | 1.2373 | 1.1426 | 1.1977 | 1.2504 | 1.2614 | 0
2047 | 0.98393 | 1.0661 | 1.0058 | 0.91943 | 0.96862 | 0.89954 | 0.94638 | 0.98628 | 1.3572 | 0.99208 |  | 1.1801 | 1.2969 | 1.3107 | 1.2688 | 1.2131 | 1.2461 | 1.1496 | 1.2054 | 1.26 | 1.2706 | 0
2048 | 0.9849 | 1.0645 | 1.0058 | 0.91617 | 0.96915 | 0.90127 | 0.95265 | 0.99472 | 1.366 | 0.99406 |  | 1.1888 | 1.3042 | 1.3217 | 1.2787 | 1.2206 | 1.2548 | 1.1585 | 1.2171 | 1.2695 | 1.2797 | 0
2049 | 0.98779 | 1.0657 | 1.0053 | 0.91018 | 0.96755 | 0.90185 | 0.95322 | 1.0021 | 1.373 | 0.99406 |  | 1.196 | 1.3169 | 1.337 | 1.2925 | 1.2295 | 1.267 | 1.1708 | 1.2287 | 1.2791 | 1.2925 | 0
2050 | 0.98586 | 1.0634 | 1.0034 | 0.9031 | 0.96596 | 0.90358 | 0.95265 | 1.0074 | 1.3774 | 0.99257 |  | 1.2017 | 1.3242 | 1.3479 | 1.3024 | 1.2355 | 1.2757 | 1.1778 | 1.2364 | 1.2871 | 1.2998 | 0
Electricity Prices (Based on 1987 Dollars per Million BTU) | [11 empty] | Natural Gas Prices (Based on 1987 Dollars per Million BTU)
Year | NENG | MATL | ENC | WNC | SATL | ESC | WSC | MNT | PAC | US |  | NENG | MATL | ENC | WNC | SATL | ESC | WSC | MNT | PAC |  | US
1990 | 27.64 | 31.89 | 15.03 | 13.17 | 16.43 | 13.32 | 14.94 | 13.31 | 17.69 | 17.58 |  | 6.86 | 6.06 | 4.53 | 4.21 | 5.85 | 4.76 | 4.86 | 4.53 | 4.97 | 5.05 | 5.05
1991 | 26.03 | 26.33 | 16.9 | 15.26 | 17.1 | 15.74 | 15.47 | 14.4 | 18.13 | 17.88 |  | 6.85 | 5.91 | 4.35 | 3.99 | 5.59 | 4.68 | 4.6 | 4.39 | 5.14 | 4.9 | 4.9
1992 | 26.63 | 25.21 | 17.98 | 16.28 | 17.42 | 16.49 | 15.96 | 15.76 | 18.57 | 18.38 |  | 6.66 | 5.86 | 4.29 | 4.09 | 5.48 | 4.6 | 4.56 | 4.25 | 4.82 | 4.85 | 4.85
1993 | 27.92 | 24.89 | 18.21 | 16.48 | 17.35 | 16.52 | 16.78 | 15.89 | 18.61 | 18.52 |  | 6.85 | 6.02 | 4.47 | 4.23 | 5.77 | 4.71 | 4.59 | 4.17 | 4.93 | 4.97 | 4.97
1994 | 29.1 | 25.35 | 18.52 | 16.99 | 17.76 | 17.01 | 17.26 | 16.86 | 19.21 | 19.02 |  | 7.22 | 6.26 | 4.43 | 4.15 | 5.83 | 4.85 | 4.65 | 4.32 | 4.97 | 5.05 | 5.05
1995 | 27.34 | 27.44 | 19.72 | 17.11 | 18.34 | 14.51 | 17.63 | 18.09 | 20.97 | 19.56 |  | 7.01 | 6.01 | 3.9 | 3.85 | 5.33 | 4.44 | 4.5 | 4.12 | 4.9 | 4.69 | 4.69
1996 | 27 | 27.05 | 19.35 | 16.55 | 17.92 | 14.13 | 17.47 | 17.57 | 20.23 | 19.09 |  | 6.86 | 6.09 | 4.14 | 4.21 | 5.71 | 4.72 | 4.53 | 3.73 | 4.78 | 4.82 | 4.82
1997 | 27.07 | 26.87 | 19.2 | 16.31 | 17.76 | 14.08 | 17.18 | 17.1 | 20.12 | 18.92 |  | 7.15 | 6.61 | 4.51 | 4.58 | 6.16 | 5.23 | 4.82 | 4.06 | 4.93 | 5.19 | 5.19
1998 | 25.67 | 25.94 | 18.89 | 16.26 | 17.34 | 14.32 | 16.55 | 16.94 | 18.91 | 18.34 |  | 7.05 | 6.38 | 4.27 | 4.33 | 5.91 | 5 | 4.61 | 4.29 | 4.96 | 5.02 | 5.02
1999 | 24.42 | 24.28 | 18.08 | 16.1 | 16.9 | 14.05 | 16.12 | 16.27 | 18.59 | 17.79 |  | 6.91 | 6.17 | 4.15 | 4.28 | 5.99 | 4.82 | 4.59 | 4.28 | 4.74 | 4.92 | 4.87
2000 | 23.92 | 24.39 | 17.6 | 15.75 | 16.5 | 13.77 | 16.64 | 15.88 | 18.69 | 17.59 |  | 7.29 | 6.3 | 4.85 | 5.29 | 6.68 | 5.6 | 5.38 | 4.67 | 5.69 | 5.58 | 5.56
2001 | 25.01 | 23.97 | 17.02 | 15.42 | 16.86 | 13.62 | 17.7 | 16.32 | 21 | 18 |  | 8.73 | 7.39 | 5.83 | 6.44 | 7.9 | 7.28 | 6.5 | 5.9 | 7.06 | 6.74 | 6.74
2002 | 23.03 | 23.33 | 16.61 | 15.19 | 16.28 | 13.53 | 15.86 | 16.22 | 21.55 | 17.41 |  | 7.21 | 6.23 | 4.74 | 4.85 | 6.75 | 5.82 | 5.27 | 4.82 | 5.17 | 5.42 | 5.26
2003 | 23.54 | 23.43 | 16.43 | 14.97 | 16.33 | 13.67 | 17.36 | 16.18 | 20.39 | 17.54 |  | 8.35 | 7.51 | 5.75 | 5.94 | 7.79 | 6.73 | 6.33 | 5.2 | 6.03 | 6.46 | 6.46
2004 | 23.35 | 23.16 | 16.25 | 14.85 | 16.33 | 13.97 | 17.75 | 16.16 | 19.83 | 17.5 |  | 9.28 | 7.99 | 6.26 | 6.63 | 8.58 | 7.43 | 6.95 | 6.02 | 6.43 | 7.04 | 7.04
2005 | 25.5 | 23.7 | 15.96 | 14.76 | 16.75 | 14.09 | 19.05 | 16.45 | 19.67 | 17.88 |  | 9.82 | 8.58 | 7.45 | 7.51 | 9.9 | 8.79 | 7.96 | 6.91 | 7.45 | 8.04 | 8.04
2006 | 29.39 | 24.57 | 16.8 | 14.93 | 17.94 | 15.01 | 21.11 | 16.51 | 21.36 | 19.06 |  | 10.8 | 9.55 | 7.61 | 7.73 | 10.59 | 9.52 | 8.28 | 7.39 | 7.39 | 8.43 | 8.43
2007 | 29.84 | 24.93 | 17.4 | 14.84 | 17.92 | 14.93 | 19.93 | 16.63 | 21.12 | 18.97 |  | 10.07 | 9.06 | 6.97 | 7.19 | 9.73 | 8.36 | 7.42 | 6.56 | 7.19 | 7.82 | 7.82
2008 | 30.95 | 26.01 | 18.16 | 15.16 | 18.65 | 16.29 | 20.73 | 17.2 | 20.18 | 19.6 |  | 10.24 | 9.54 | 7.48 | 7.13 | 9.95 | 8.76 | 8.06 | 6.61 | 7.51 | 8.17 | 8.16
2009 | 30.79 | 26.16 | 19.25 | 16.11 | 19.95 | 16.93 | 19.45 | 17.94 | 21.41 | 20.22 |  | 8.8 | 8.67 | 6.27 | 6.05 | 8.75 | 7.71 | 6.83 | 6.08 | 6.11 | 7.08 | 7.08
2010 | 28.27 | 27.53 | 19.83 | 16.79 | 19.09 | 16.67 | 18.58 | 18.27 | 21.43 | 20.02 |  | 8.58 | 7.76 | 5.93 | 5.74 | 7.84 | 6.61 | 6.39 | 5.58 | 5.99 | 6.59 | 6.59
2011 | 27.15 | 26.99 | 20.14 | 17.28 | 19.11 | 17.32 | 17.8 | 18.05 | 21.23 | 19.92 |  | 7.96 | 7.31 | 5.57 | 5.61 | 7.73 | 6.36 | 5.98 | 5.33 | 5.88 | 6.26 | 6.26
2012 | 26.4 | 25.67 | 20.22 | 17.77 | 19.09 | 17.31 | 17.28 | 18.36 | 21.72 | 19.84 |  | 7.58 | 6.8 | 5.25 | 5.35 | 7.6 | 6.19 | 6.07 | 5.22 | 5.37 | 5.96 | 5.91
2013 | 26.77 | 25.91 | 20.02 | 18.06 | 18.79 | 17.17 | 17.72 | 18.67 | 22.29 | 19.92 |  | 7.45 | 6.45 | 4.77 | 5.05 | 6.95 | 5.78 | 5.68 | 4.88 | 5.56 | 5.62 | 5.62
2014 | 28.88 | 26.57 | 20.51 | 17.98 | 19.02 | 17.43 | 18.03 | 18.92 | 22.1 | 20.21 |  | 7.75 | 6.18 | 5.17 | 5.4 | 6.88 | 5.88 | 5.82 | 5.41 | 6.05 | 5.84 | 5.85
2015 | 31.12 | 25.57 | 20.75 | 18.37 | 18.8 | 17.32 | 17.53 | 18.95 | 22.87 | 20.2 |  | 6.94 | 5.49 | 4.57 | 5.06 | 6.71 | 5.73 | 5.68 | 5.16 | 6.27 | 5.47 | 5.51
2016 | 29.75 | 24.78 | 20.61 | 18.62 | 18.32 | 17.17 | 16.84 | 18.42 | 23.06 | 19.81 |  | 6.65 | 5.21 | 4.28 | 4.65 | 6.46 | 5.46 | 6.02 | 4.65 | 6.31 | 5.24 | 5.32
2017 | 30.09 | 24.71 | 20.72 | 18.81 | 18.42 | 17.53 | 16.65 | 18.44 | 23.39 | 19.95 |  | 6.92 | 5.67 | 4.53 | 4.92 | 7.18 | 6.05 | 6.64 | 4.65 | 6.37 | 5.58 | 5.68
2018 | 28.4 | 22.64 | 20.47 | 18.55 | 17.63 | 16.18 | 15.23 | 17.96 | 23.11 | 18.99 |  | 7.45 | 5.53 | 4.36 | 4.85 | 6.5 | 5.62 | 5.61 | 4.7 | 6.16 | 5.36 | 5.69
2019 | 27.89 | 22.57 | 20.34 | 18.44 | 17.59 | 16.12 | 14.85 | 17.5 | 23.09 | 18.79 |  | 6.62 | 5.31 | 4.54 | 5.2 | 6.37 | 5.69 | 5.25 | 4.8 | 6.28 | 5.34 | 5.74
2020 | 27.99 | 23.21 | 20.97 | 18.2 | 17.69 | 15.25 | 15.16 | 16.95 | 22.3 | 18.79 |  | 6.82 | 5.56 | 4.69 | 5.3 | 6.64 | 5.84 | 5.38 | 4.9 | 6.2 | 5.49 | 5.83
2021 | 27.4 | 23.65 | 21.38 | 17.85 | 17.76 | 15.18 | 15.12 | 16.53 | 21.48 | 18.72 |  | 6.89 | 5.69 | 4.73 | 5.3 | 6.77 | 5.86 | 5.41 | 4.97 | 6.03 | 5.53 | 5.89
2022 | 27.57 | 23.92 | 21.25 | 17.66 | 17.82 | 15.19 | 15.11 | 16.55 | 21.98 | 18.77 |  | 7.02 | 5.87 | 4.79 | 5.33 | 6.94 | 5.91 | 5.48 | 5.07 | 5.9 | 5.61 | 5.96
2023 | 27.96 | 24.13 | 21.13 | 17.53 | 17.91 | 15.14 | 15.15 | 16.61 | 22.82 | 18.87 |  | 7.18 | 6.1 | 4.9 | 5.41 | 7.15 | 6.03 | 5.61 | 5.2 | 5.81 | 5.73 | 6.02
2024 | 28.61 | 24.86 | 21.16 | 17.41 | 18.09 | 15.09 | 15.42 | 16.72 | 23.11 | 19.06 |  | 7.37 | 6.33 | 5.02 | 5.48 | 7.37 | 6.14 | 5.73 | 5.34 | 5.72 | 5.85 | 6.07
2025 | 29.07 | 25.29 | 21.22 | 17.36 | 18.26 | 15.2 | 15.77 | 16.89 | 23.87 | 19.3 |  | 7.44 | 6.44 | 5.14 | 5.61 | 7.49 | 6.28 | 5.85 | 5.45 | 5.83 | 5.97 | 6.12
2026 | 29.44 | 25.65 | 21.29 | 17.34 | 18.33 | 15.19 | 15.95 | 17.01 | 24.78 | 19.49 |  | 7.49 | 6.48 | 5.21 | 5.67 | 7.54 | 6.34 | 5.91 | 5.52 | 5.9 | 6.03 | 6.24
2027 | 29.52 | 25.89 | 21.29 | 17.29 | 18.36 | 15.22 | 16.06 | 17.08 | 25.14 | 19.56 |  | 7.52 | 6.51 | 5.25 | 5.71 | 7.56 | 6.38 | 5.94 | 5.55 | 5.92 | 6.06 | 6.37
2028 | 30.25 | 26.24 | 21.32 | 17.25 | 18.36 | 15.23 | 16.12 | 17.13 | 25.44 | 19.64 |  | 7.56 | 6.54 | 5.3 | 5.76 | 7.6 | 6.44 | 5.98 | 5.6 | 5.96 | 6.11 | 6.44
2029 | 30.23 | 26.13 | 21.31 | 17.25 | 18.35 | 15.25 | 16.16 | 17.18 | 25.89 | 19.67 |  | 7.58 | 6.56 | 5.33 | 5.79 | 7.62 | 6.47 | 6 | 5.62 | 7.11 | 6.28 | 6.51
2030 | 30.36 | 26.34 | 21.33 | 17.33 | 18.34 | 15.21 | 16.21 | 17.25 | 26.38 | 19.74 |  | 7.61 | 6.58 | 5.37 | 5.82 | 7.65 | 6.5 | 6.03 | 5.65 | 7.14 | 6.31 | 6.57
2031 | 30.12 | 26.42 | 21.31 | 17.39 | 18.36 | 15.2 | 16.24 | 17.41 | 26.9 | 19.79 |  | 7.63 | 6.59 | 5.38 | 5.84 | 7.66 | 6.52 | 6.04 | 5.66 | 7.31 | 6.35 | 6.62
2032 | 30.33 | 26.8 | 21.34 | 17.44 | 18.42 | 15.24 | 16.24 | 17.64 | 27.37 | 19.9 |  | 7.69 | 6.65 | 5.44 | 5.89 | 7.71 | 6.59 | 6.09 | 5.71 | 7.37 | 6.41 | 6.65
2033 | 30.33 | 26.97 | 21.35 | 17.48 | 18.47 | 15.27 | 16.28 | 17.77 | 27.66 | 19.97 |  | 7.72 | 6.7 | 5.5 | 5.95 | 7.76 | 6.65 | 6.14 | 5.76 | 7.42 | 6.46 | 6.67
2034 | 30.44 | 27.1 | 21.41 | 17.51 | 18.48 | 15.3 | 16.25 | 17.88 | 27.93 | 20 |  | 7.76 | 6.72 | 5.53 | 5.98 | 7.79 | 6.68 | 6.17 | 5.8 | 7.45 | 6.5 | 6.71
2035 | 30.66 | 27.15 | 21.35 | 17.47 | 18.46 | 15.29 | 16.27 | 17.93 | 28.23 | 20.02 |  | 7.78 | 6.75 | 5.57 | 6.02 | 7.81 | 6.72 | 6.19 | 5.83 | 7.49 | 6.53 | 6.79
2036 | 30.74 | 27.22 | 21.26 | 17.43 | 18.48 | 15.23 | 16.35 | 17.97 | 28.69 | 20.05 |  | 7.82 | 6.78 | 5.61 | 6.05 | 7.85 | 6.76 | 6.23 | 5.87 | 7.52 | 6.57 | 6.87
2037 | 30.88 | 27.38 | 21.31 | 17.38 | 18.5 | 15.18 | 16.41 | 18.03 | 29.03 | 20.1 |  | 7.85 | 6.82 | 5.65 | 6.09 | 7.88 | 6.8 | 6.26 | 5.9 | 7.55 | 6.61 | 6.94
2038 | 30.87 | 27.36 | 21.23 | 17.34 | 18.45 | 15.15 | 16.53 | 18.07 | 29.2 | 20.1 |  | 7.87 | 6.83 | 5.67 | 6.11 | 7.89 | 6.81 | 6.27 | 5.92 | 7.57 | 6.62 | 6.97
2039 | 30.77 | 27.29 | 21.12 | 17.32 | 18.41 | 15.25 | 16.51 | 18.13 | 29.35 | 20.07 |  | 7.9 | 6.85 | 5.69 | 6.13 | 7.9 | 6.83 | 6.28 | 5.94 | 7.59 | 6.65 | 7.02
2040 | 30.44 | 27.02 | 20.94 | 17.28 | 18.36 | 15.39 | 16.41 | 18.21 | 29.47 | 19.99 |  | 7.94 | 6.88 | 5.72 | 6.16 | 7.93 | 6.87 | 6.31 | 5.97 | 7.62 | 6.68 | 7.04
2041 | 30.54 | 27.19 | 20.99 | 17.18 | 18.33 | 15.5 | 16.53 | 18.29 | 29.72 | 20.05 |  | 7.96 | 6.9 | 5.74 | 6.17 | 7.94 | 6.89 | 6.32 | 5.99 | 7.64 | 6.7 | 7.06
2042 | 30.67 | 27.18 | 20.95 | 17.11 | 18.26 | 15.41 | 16.43 | 18.29 | 29.99 | 20 |  | 7.99 | 6.93 | 5.78 | 6.2 | 7.97 | 6.92 | 6.35 | 6.01 | 7.66 | 6.73 | 7.12
2043 | 30.63 | 27.28 | 20.88 | 17.02 | 18.22 | 15.34 | 16.48 | 18.27 | 30.13 | 19.98 |  | 8.02 | 6.97 | 5.82 | 6.24 | 8 | 6.97 | 6.39 | 6.05 | 7.7 | 6.77 | 7.17
2044 | 30.65 | 27.29 | 20.83 | 16.97 | 18.2 | 15.28 | 16.46 | 18.32 | 30.32 | 19.96 |  | 8.07 | 7 | 5.85 | 6.28 | 8.03 | 7 | 6.42 | 6.09 | 7.75 | 6.81 | 7.23
2045 | 30.74 | 27.26 | 20.85 | 16.96 | 18.18 | 15.29 | 16.49 | 18.47 | 30.58 | 19.98 |  | 8.11 | 7.04 | 5.9 | 6.33 | 8.07 | 7.05 | 6.46 | 6.14 | 7.8 | 6.86
2046 | 30.71 | 27.23 | 20.86 | 16.94 | 18.2 | 15.37 | 16.52 | 18.63 | 30.84 | 20.01 |  | 8.16 | 7.08 | 5.94 | 6.37 | 8.1 | 7.09 | 6.49 | 6.18 | 7.84 | 6.9
2047 | 30.62 | 27.26 | 20.87 | 16.89 | 18.21 | 15.58 | 16.59 | 18.69 | 31.04 | 20.04 |  | 8.19 | 7.12 | 5.99 | 6.42 | 8.14 | 7.14 | 6.53 | 6.22 | 7.9 | 6.95
2048 | 30.65 | 27.22 | 20.87 | 16.83 | 18.22 | 15.61 | 16.7 | 18.85 | 31.24 | 20.08 |  | 8.25 | 7.16 | 6.04 | 6.47 | 8.19 | 7.19 | 6.58 | 6.28 | 7.96 | 7
2049 | 30.74 | 27.25 | 20.86 | 16.72 | 18.19 | 15.62 | 16.71 | 18.99 | 31.4 | 20.08 |  | 8.3 | 7.23 | 6.11 | 6.54 | 8.25 | 7.26 | 6.65 | 6.34 | 8.02 | 7.07
2050 | 30.68 | 27.19 | 20.82 | 16.59 | 18.16 | 15.65 | 16.7 | 19.09 | 31.5 | 20.05 |  | 8.34 | 7.27 | 6.16 | 6.59 | 8.29 | 7.31 | 6.69 | 6.38 | 8.07 | 7.11

## Calibration
Hydro Ottawa Limited EB-2019-0261 Interrogatory Response IRR VECC 59 Attachment B ORIGINAL Page 3 of 9
Base Year (2015) | EFurn | HPHeat | GHPHeat | SecHt | CAC | HPCool | GHPCool | RAC | EWHeat | ECook | Ref1 | Ref2 | Frz | Dish | CWash | EDry | TV | FurnFan | Light | Misc | Total
Consumption (mmBtu) | 22216471 | 10744068 | 517695 | 24325159 | 20574149 | 2558124 | 276097 | 23744783 | 52484145 | 4656609 |  |  |  | 2722729 | 3866697 | 18085139 | 30067545 | 13528663 | 53541904 | 130449240 | 414359217
Equipment Stock (units) | 1743451 | 580999 | 99423 | 3269636 | 4586680 | 580999 | 99423 | 17453505 | 4971452 | 8083626 |  |  |  | 8847741 | 10826957 | 6874048 | 15404837 | 13423896 | 15404837 | 15404837 | 127656347
UEC (kWh/unit) | 3734.705 | 5419.8135 | 1526.0828 | 2180.4557 | 1314.6629 | 1290.4381 | 813.8902 | 398.7278 | 3094.1107 | 168.8319 | 660.3959 | 594.3563 | 478.2475 | 90.191 | 104.6706 | 771.0815 | 572.0472 | 295.3706 | 1018.6563 | 2481.8494 | 27008.5849
Share (%) | 13.67% | 6.585% | 0.6454% | 21.22% | 66.49% | 6.585% | 0.6454% | 12.71% | 22.54% | 85.8% | 100% | 28.4% | 50.4% | 56.52% | 70.28% | 44.62% | 100% | 80.66% | 100% | 100%
Raw Intensity (kWh/year) | 510.4258 | 356.876 | 9.8494 | 462.796 | 874.1776 | 84.9709 | 5.2529 | 50.6736 | 697.4595 | 144.8578 | 660.3959 | 168.7971 | 241.0367 | 50.9768 | 73.5655 | 344.0771 | 572.0472 | 238.2437 | 1018.6563 | 2481.8494 | 9046.985
Model-Scaled Intensity (kWh/year) | 510.4258 | 356.876 | 9.8494 | 462.796 | 874.1776 | 84.9709 | 5.2529 | 50.6736 | 697.4595 | 144.8578 | 660.3959 | 168.7971 | 241.0367 | 50.9768 | 73.5655 | 344.0771 | 572.0472 | 238.2437 | 1018.6563 | 2481.8494 | 9046.985
Observed Use Per Customer (kWh/year) | 8735.8076
Adjustment Factor | 0.9656
Adjusted Intensity (kWh/year) | 492.8694 | 344.601 | 9.5106 | 446.8778 | 844.1096 | 82.0483 | 5.0722 | 48.9307 | 673.4699 | 139.8753 | 637.6812 | 162.9912 | 232.7461 | 49.2234 | 71.0351 | 332.2423 | 552.3712 | 230.0491 | 983.6189 | 2396.4844 | 8735.8076
XHeat | 1
XCool | 1
XOther | 1

## StructuralVars
Hydro Ottawa Limited EB-2019-0261 Interrogatory Response IRR VECC 59 Attachment B ORIGINAL Page 4 of 9
Year | SF SqFt (mill) | MF SqFt (mill) | MH SqFt (mill) | Total SqFt (mill) | # of SF | # of MF | # of MH | Tot # of HH's | SquareFootage | SurfaceArea | BSE Index Heat | BSE Index Cool | StrucVarHt | StrucVarCl | StrucVarIndHt | StrucVarIndCl
1995 | [7 empty] | 15784174.5961 | 1564.7676 | 3145.2654 | 1.1786 | 1.0754 | 3707.0225 | 3382.3456 | 1.081 | 0.98632
1996 | [7 empty] | 15757077.1524 | 1575.1808 | 3160.2604 | 1.1717 | 1.0733 | 3702.823 | 3391.8072 | 1.0798 | 0.98908
1997 | [7 empty] | 15730026.2282 | 1585.594 | 3175.2553 | 1.1643 | 1.0712 | 3697.0125 | 3401.2056 | 1.0781 | 0.99182
1998 | [7 empty] | 15703021.7436 | 1596.0072 | 3190.2503 | 1.1565 | 1.0691 | 3689.6481 | 3410.5407 | 1.0759 | 0.99454
1999 | [7 empty] | 15676063.6189 | 1606.4204 | 3205.2453 | 1.1484 | 1.0669 | 3680.8211 | 3419.8126 | 1.0734 | 0.99725
2000 | [7 empty] | 15649151.7744 | 1616.8335 | 3220.2403 | 1.1399 | 1.0648 | 3670.6577 | 3429.0212 | 1.0704 | 0.99993
2001 | [7 empty] | 15622286.1308 | 1627.2467 | 3235.2353 | 1.1311 | 1.0627 | 3659.3178 | 3438.1666 | 1.0671 | 1.0026
2002 | [7 empty] | 15595466.6088 | 1637.6599 | 3250.2303 | 1.1221 | 1.0606 | 3646.993 | 3447.2488 | 1.0635 | 1.0052
2003 | [7 empty] | 15568693.129 | 1648.0731 | 3265.2252 | 1.1129 | 1.0585 | 3633.9012 | 3456.2677 | 1.0597 | 1.0079
2004 | [7 empty] | 15541965.6126 | 1658.4863 | 3280.2202 | 1.1037 | 1.0564 | 3620.2809 | 3465.2234 | 1.0557 | 1.0105
2005 | [7 empty] | 15515283.9806 | 1668.8994 | 3295.2152 | 1.0944 | 1.0543 | 3606.3835 | 3474.1159 | 1.0517 | 1.0131
2006 | [7 empty] | 15488648.1542 | 1679.3126 | 3310.2102 | 1.0801 | 1.0405 | 3575.2652 | 3444.1389 | 1.0426 | 1.0043
2007 | [7 empty] | 15462058.0549 | 1689.7258 | 3325.2052 | 1.0659 | 1.0268 | 3544.3427 | 3414.3505 | 1.0336 | 0.99566
2008 | [7 empty] | 15435513.6039 | 1700.139 | 3340.2001 | 1.058 | 1.0239 | 3533.8219 | 3419.9612 | 1.0305 | 0.99729
2009 | [7 empty] | 15409014.7232 | 1710.5522 | 3355.1951 | 1.0467 | 1.0188 | 3511.9327 | 3418.1193 | 1.0241 | 0.99675
2010 | [7 empty] | 15384423.2171 | 1719.8601 | 3368.5985 | 1.027 | 1.0078 | 3459.6918 | 3395.006 | 1.0089 | 0.99001
2011 | [7 empty] | 15371740.8432 | 1728.1294 | 3380.5064 | 1.0199 | 1.0046 | 3447.9099 | 3396.1142 | 1.0054 | 0.99034
2012 | [7 empty] | 15365502.4863 | 1736.7699 | 3392.9486 | 1.0147 | 1.0028 | 3442.6654 | 3402.3333 | 1.0039 | 0.99215
2013 | [7 empty] | 15371457.5565 | 1744.9824 | 3404.7746 | 1.0103 | 1.0019 | 3439.7714 | 3411.2332 | 1.0031 | 0.99475
2014 | [7 empty] | 15383960.4818 | 1753.3233 | 3416.7856 | 1.0048 | 1.0007 | 3433.1011 | 3419.2117 | 1.0011 | 0.99707
2015 | 21303 | 5455 | 385 | 27143 | 9196034 | 5846912 | 361891 | 15404837 | 1761.979 | 3429.2498 | 1 | 1 | 3429.2498 | 3429.2498 | 1 | 1
2016 | 21416 | 5508 | 378 | 27302 | 9217760 | 5858217 | 353168 | 15429145 | 1769.5083 | 3440.0919 | 0.99399 | 0.99863 | 3419.4227 | 3435.3751 | 0.99713 | 1.0018
2017 | 21541 | 5559 | 373 | 27473 | 9243220 | 5865492 | 345264 | 15453976 | 1777.7302 | 3451.9315 | 0.98677 | 0.9966 | 3406.2661 | 3440.1912 | 0.9933 | 1.0032
2018 | 21676 | 5616 | 368 | 27660 | 9272524 | 5878797 | 338438 | 15489759 | 1785.696 | 3463.4022 | 0.98043 | 0.995 | 3395.6104 | 3446.0727 | 0.99019 | 1.0049
2019 | 21820 | 5673 | 364 | 27857 | 9305306 | 5892337 | 332658 | 15530301 | 1793.7193 | 3474.9557 | 0.97393 | 0.99343 | 3384.3715 | 3452.1262 | 0.98691 | 1.0067
2020 | 21966 | 5730 | 359 | 28055 | 9339505 | 5906915 | 326683 | 15573103 | 1801.5035 | 3486.1651 | 0.96749 | 0.99177 | 3372.8194 | 3457.4779 | 0.98354 | 1.0082
2021 | 22112 | 5786 | 355 | 28253 | 9372968 | 5920862 | 320934 | 15614764 | 1809.3773 | 3497.5034 | 0.9609 | 0.99002 | 3360.7675 | 3462.5915 | 0.98003 | 1.0097
2022 | 22256 | 5842 | 351 | 28449 | 9406086 | 5934677 | 315294 | 15656057 | 1817.1242 | 3508.6588 | 0.95448 | 0.98828 | 3348.9438 | 3467.5485 | 0.97658 | 1.0112
2023 | 22398 | 5896 | 346 | 28640 | 9438167 | 5947542 | 309563 | 15695272 | 1824.7533 | 3519.6448 | 0.94794 | 0.98647 | 3336.4053 | 3472.0222 | 0.97293 | 1.0125
2024 | 22537 | 5948 | 342 | 28827 | 9469212 | 5959755 | 303982 | 15732949 | 1832.2693 | 3530.4678 | 0.94137 | 0.9846 | 3323.4908 | 3476.0922 | 0.96916 | 1.0137
2025 | 22677 | 6001 | 338 | 29016 | 9500197 | 5971935 | 298656 | 15770788 | 1839.8573 | 3541.3946 | 0.93486 | 0.98273 | 3310.6965 | 3480.2416 | 0.96543 | 1.0149
2026 | 22813 | 6052 | 334 | 29199 | 9529692 | 5983165 | 293526 | 15806383 | 1847.2917 | 3552.1 | 0.92861 | 0.98094 | 3298.5097 | 3484.4095 | 0.96188 | 1.0161
2027 | 22944 | 6101 | 330 | 29375 | 9557262 | 5992963 | 288859 | 15839084 | 1854.5896 | 3562.609 | 0.92268 | 0.97925 | 3287.1431 | 3488.6742 | 0.95856 | 1.0173
2028 | 23073 | 6148 | 326 | 29547 | 9583752 | 6002051 | 284452 | 15870255 | 1861.7848 | 3572.9702 | 0.91699 | 0.97761 | 3276.3612 | 3492.9682 | 0.95542 | 1.0186
2029 | 23202 | 6195 | 323 | 29720 | 9610377 | 6010083 | 280339 | 15900799 | 1869.0885 | 3583.4874 | 0.91115 | 0.9759 | 3265.0981 | 3497.1272 | 0.95213 | 1.0198
2030 | 23333 | 6240 | 320 | 29893 | 9637771 | 6017402 | 276484 | 15931657 | 1876.3271 | 3593.911 | 0.90551 | 0.97424 | 3254.3387 | 3501.3224 | 0.94899 | 1.021
2031 | 23464 | 6285 | 317 | 30066 | 9665153 | 6024862 | 272809 | 15962824 | 1883.5013 | 3604.2419 | 0.9001 | 0.97264 | 3244.1904 | 3505.6258 | 0.94604 | 1.0223
2032 | 23590 | 6328 | 314 | 30232 | 9690530 | 6031361 | 269260 | 15991151 | 1890.5456 | 3614.3856 | 0.89462 | 0.97086 | 3233.5024 | 3509.0644 | 0.94292 | 1.0233
2033 | 23716 | 6370 | 311 | 30397 | 9715824 | 6037122 | 265908 | 16018854 | 1897.5764 | 3624.5101 | 0.88921 | 0.96909 | 3222.9545 | 3512.4629 | 0.93984 | 1.0243
2034 | 23844 | 6412 | 308 | 30564 | 9741786 | 6042555 | 262635 | 16046976 | 1904.6579 | 3634.7074 | 0.88394 | 0.96734 | 3212.8521 | 3516.0024 | 0.9369 | 1.0253
2035 | 23972 | 6452 | 306 | 30730 | 9767982 | 6047492 | 259356 | 16074830 | 1911.6843 | 3644.8254 | 0.8788 | 0.96563 | 3203.057 | 3519.5513 | 0.93404 | 1.0263
2036 | 24098 | 6492 | 303 | 30893 | 9793149 | 6051999 | 256027 | 16101175 | 1918.6798 | 3654.899 | 0.87377 | 0.96393 | 3193.5308 | 3523.0523 | 0.93126 | 1.0274
2037 | 24222 | 6531 | 300 | 31053 | 9817750 | 6056323 | 252630 | 16126703 | 1925.5641 | 3664.8123 | 0.86883 | 0.96224 | 3184.1062 | 3526.4277 | 0.92851 | 1.0283
2038 | 24345 | 6570 | 296 | 31211 | 9841837 | 6060705 | 249119 | 16151661 | 1932.3709 | 3674.6141 | 0.86405 | 0.96059 | 3175.0431 | 3529.7925 | 0.92587 | 1.0293
2039 | 24466 | 6608 | 293 | 31367 | 9864903 | 6064955 | 245598 | 16175456 | 1939.1725 | 3684.4084 | 0.8594 | 0.95897 | 3166.3659 | 3533.2258 | 0.92334 | 1.0303
2040 | 24586 | 6646 | 290 | 31522 | 9887766 | 6069190 | 242123 | 16199079 | 1945.9131 | 3694.1149 | 0.85484 | 0.95737 | 3157.886 | 3536.6177 | 0.92087 | 1.0313
2041 | 24705 | 6683 | 286 | 31674 | 9909928 | 6073307 | 238731 | 16221966 | 1952.5377 | 3703.6543 | 0.85036 | 0.95578 | 3149.4463 | 3539.8639 | 0.91841 | 1.0323
2042 | 24820 | 6720 | 283 | 31823 | 9931058 | 6077138 | 235489 | 16243685 | 1959.0998 | 3713.1037 | 0.84597 | 0.9542 | 3141.188 | 3543.0276 | 0.916 | 1.0332
2043 | 24935 | 6756 | 280 | 31971 | 9951812 | 6080862 | 232325 | 16264999 | 1965.6318 | 3722.5099 | 0.84165 | 0.95263 | 3133.0672 | 3546.1692 | 0.91363 | 1.0341
2044 | 25050 | 6792 | 277 | 32119 | 9972616 | 6084561 | 229281 | 16286458 | 1972.1292 | 3731.8661 | 0.83742 | 0.95108 | 3125.1225 | 3549.3054 | 0.91131 | 1.035
2045 | 25166 | 6827 | 274 | 32267 | 9993547 | 6088161 | 226359 | 16308067 | 1978.5913 | 3741.1715 | 0.83322 | 0.94953 | 3117.2194 | 3552.372 | 0.90901 | 1.0359
2046 | 25281 | 6861 | 271 | 32413 | 10014301 | 6091693 | 223547 | 16329541 | 1984.9303 | 3750.2996 | 0.82909 | 0.948 | 3109.3348 | 3555.3023 | 0.90671 | 1.0368
2047 | 25395 | 6896 | 268 | 32559 | 10034619 | 6095234 | 220792 | 16350645 | 1991.2976 | 3759.4685 | 0.82504 | 0.94649 | 3101.7023 | 3558.3041 | 0.90448 | 1.0376
2048 | 25506 | 6929 | 265 | 32700 | 10054068 | 6098626 | 217987 | 16370681 | 1997.4734 | 3768.3617 | 0.82106 | 0.94499 | 3094.0368 | 3561.0481 | 0.90225 | 1.0384
2049 | 25616 | 6963 | 262 | 32841 | 10072680 | 6101845 | 215196 | 16389721 | 2003.7559 | 3777.4085 | 0.81715 | 0.94349 | 3086.6905 | 3563.9293 | 0.90011 | 1.0393
2050 | 25724 | 6995 | 259 | 32978 | 10090691 | 6104868 | 212378 | 16407937 | 2009.8809 | 3786.2286 | 0.81333 | 0.94201 | 3079.4656 | 3566.6692 | 0.898 | 1.0401
Note on B2: EIA data : Single family square footage.
Note on C2: EIA data : Multi family square footage.
Note on D2: EIA data : Mobile home square footage.
Note on M2: EIA: Table 22. Residential Sector Equipment Stock and Efficiency
Note on N2: EIA: Table 22. Residential Sector Equipment Stock and Efficiency

## Shares
Hydro Ottawa Limited EB-2019-0261 Interrogatory Response IRR VECC 59 Attachment B ORIGINAL Page 5 of 9
Year | EFurn | HPHeat | GHPHeat | SecHt | CAC | HPCool | GHPCool | RAC | EWHeat | ECook | Ref1 | Ref2 | Frz | Dish | CWash | EDry | TV | FurnFan | Light | Misc | Heating | Cooling | MidAtl | EFurn | HPHeat | GHPHeat | SecHt | CAC | HPCool | GHPCool | RAC | EWHeat | ECook | Ref1 | Ref2 | Frz | Dish | CWash | EDry | TV | FurnFan | Light | Misc | Heating | Cooling
1995 | 17.52% | 3.608% | 0.09884% | 22.33% | 33.59% | 3.608% | 0.09884% | 20.8% | 36.13% | 91.63% | 100% | 22.8% | 57.22% | 48.98% | 68.45% | 38.14% | 100% | 82.74% | 100% | 100% | 43.56% | 58.09% |  | 12.54% | 0.849% | 0.09884% | 22.33% | 20.73% | 0.849% | 0.09884% | 123.7% | 23.14% | 49.08% | 100% | 34.9% | 33.79% | 48.98% | 68.45% | 38.14% | 100% | 82.74% | 100% | 100% | 35.81% | 145.4%
1996 | 16.87% | 3.744% | 0.1054% | 22.2% | 36.99% | 3.744% | 0.1054% | 20.8% | 34.51% | 91.07% | 100% | 23.34% | 57.68% | 49.35% | 68.65% | 38.2% | 100% | 82.63% | 100% | 100% | 42.93% | 61.64% |  | 12.58% | 0.9339% | 0.1054% | 22.2% | 21.76% | 0.9339% | 0.1054% | 123.6% | 23.49% | 49.1% | 100% | 35.06% | 33.72% | 49.35% | 68.65% | 38.2% | 100% | 82.63% | 100% | 100% | 35.83% | 146.4%
1997 | 16.22% | 3.885% | 0.112% | 22.08% | 38.37% | 3.885% | 0.112% | 20.8% | 33.7% | 90.71% | 100% | 24.87% | 57.77% | 49.72% | 68.86% | 38.27% | 100% | 82.51% | 100% | 100% | 42.29% | 63.17% |  | 12.63% | 1.019% | 0.112% | 22.08% | 21.98% | 1.019% | 0.112% | 123.6% | 23.83% | 49.13% | 100% | 35.23% | 33.66% | 49.72% | 68.86% | 38.27% | 100% | 82.51% | 100% | 100% | 35.84% | 146.7%
1998 | 15.79% | 4.031% | 0.1186% | 21.95% | 39.97% | 4.031% | 0.1186% | 20.8% | 32.57% | 90.24% | 100% | 25.56% | 57.76% | 50.08% | 69.06% | 38.57% | 100% | 82.4% | 100% | 100% | 41.89% | 64.92% |  | 12.52% | 1.104% | 0.1186% | 21.95% | 22.45% | 1.104% | 0.1186% | 122.7% | 24.18% | 49.16% | 100% | 35.4% | 33.6% | 50.08% | 69.06% | 38.57% | 100% | 82.4% | 100% | 100% | 35.69% | 146.3%
1999 | 15.23% | 4.2% | 0.1252% | 21.82% | 41.76% | 4.2% | 0.1252% | 20.8% | 31.73% | 89.97% | 100% | 26.24% | 57.9% | 50.47% | 69.27% | 39.15% | 100% | 82.29% | 100% | 100% | 41.38% | 66.89% |  | 12.46% | 1.189% | 0.1252% | 21.82% | 23.03% | 1.189% | 0.1252% | 121.7% | 24.53% | 49.25% | 100% | 35.57% | 33.54% | 50.47% | 69.27% | 39.15% | 100% | 82.29% | 100% | 100% | 35.59% | 146.1%
2000 | 14.94% | 4.364% | 0.1318% | 21.7% | 45.17% | 4.364% | 0.1318% | 20.8% | 30.87% | 89.78% | 100% | 26.38% | 56.96% | 50.82% | 69.47% | 39.69% | 100% | 82.17% | 100% | 100% | 41.14% | 70.46% |  | 12.41% | 1.273% | 0.1318% | 21.7% | 23.58% | 1.273% | 0.1318% | 120.9% | 24.87% | 49.35% | 100% | 35.74% | 33.48% | 50.82% | 69.47% | 39.69% | 100% | 82.17% | 100% | 100% | 35.51% | 145.9%
2001 | 14.37% | 4.52% | 0.1384% | 21.57% | 45.88% | 4.52% | 0.1384% | 20.8% | 29.63% | 89.5% | 100% | 26.51% | 55.86% | 51.18% | 69.66% | 40.21% | 100% | 82.06% | 100% | 100% | 40.6% | 71.33% |  | 12.3% | 1.358% | 0.1384% | 21.57% | 24.14% | 1.358% | 0.1384% | 120% | 25.22% | 49.41% | 100% | 35.91% | 33.42% | 51.18% | 69.66% | 40.21% | 100% | 82.06% | 100% | 100% | 35.36% | 145.6%
2002 | 14.36% | 4.703% | 0.145% | 21.52% | 47.39% | 4.703% | 0.145% | 20.8% | 28.96% | 89.08% | 100% | 26.79% | 54.77% | 51.45% | 69.76% | 40.57% | 100% | 81.95% | 100% | 100% | 40.72% | 73.04% |  | 12.21% | 1.443% | 0.145% | 21.52% | 24.58% | 1.443% | 0.145% | 119.4% | 25.56% | 49.89% | 100% | 36.08% | 33.36% | 51.45% | 69.76% | 40.57% | 100% | 81.95% | 100% | 100% | 35.32% | 145.5%
2003 | 14.34% | 4.89% | 0.1516% | 21.49% | 48.9% | 4.89% | 0.1516% | 20.8% | 28.51% | 88.87% | 100% | 27.23% | 54.03% | 51.84% | 69.94% | 41.15% | 100% | 81.84% | 100% | 100% | 40.87% | 74.75% |  | 12.13% | 1.528% | 0.1516% | 21.49% | 25.24% | 1.528% | 0.1516% | 118.7% | 25.91% | 50.38% | 100% | 36.25% | 33.3% | 51.84% | 69.94% | 41.15% | 100% | 81.84% | 100% | 100% | 35.3% | 145.7%
2004 | 14.31% | 5.061% | 0.1833% | 21.46% | 52.21% | 5.061% | 0.1833% | 20.8% | 27.75% | 88.34% | 100% | 27.74% | 52.61% | 52.21% | 70.09% | 41.71% | 100% | 81.72% | 100% | 100% | 41.01% | 78.26% |  | 12.05% | 1.613% | 0.1581% | 21.46% | 25.84% | 1.613% | 0.1581% | 118.1% | 26.25% | 50.88% | 100% | 36.42% | 33.24% | 52.21% | 70.09% | 41.71% | 100% | 81.72% | 100% | 100% | 35.28% | 145.7%
2005 | 14.27% | 5.211% | 0.2218% | 21.39% | 53.37% | 5.211% | 0.2218% | 20.8% | 26.88% | 87.51% | 100% | 27.84% | 51.4% | 52.59% | 70.26% | 42.26% | 100% | 81.61% | 100% | 100% | 41.1% | 79.6% |  | 11.97% | 1.698% | 0.1647% | 21.39% | 26.46% | 1.698% | 0.1647% | 117.5% | 26.6% | 51.38% | 100% | 36.59% | 33.18% | 52.59% | 70.26% | 42.26% | 100% | 81.61% | 100% | 100% | 35.23% | 145.8%
2006 | 14.24% | 5.36% | 0.2683% | 21.33% | 54.56% | 5.36% | 0.2683% | 20.8% | 26.38% | 86.85% | 100% | 27.93% | 50.66% | 52.94% | 70.17% | 42.58% | 100% | 81.38% | 100% | 100% | 41.19% | 80.99% |  | 11.85% | 1.989% | 0.2555% | 21.33% | 26.96% | 1.989% | 0.2555% | 116.5% | 27.47% | 51.4% | 100% | 36.62% | 33.26% | 52.94% | 70.17% | 42.58% | 100% | 81.38% | 100% | 100% | 35.42% | 145.7%
2007 | 14.2% | 5.518% | 0.3245% | 21.26% | 55.77% | 5.518% | 0.3245% | 20.1% | 25.61% | 86.37% | 100% | 28.02% | 50.61% | 53.48% | 70.19% | 43.07% | 100% | 81.28% | 100% | 100% | 41.31% | 81.71% |  | 11.76% | 2.198% | 0.3245% | 21.26% | 27.66% | 2.198% | 0.3245% | 115.7% | 28.43% | 51.49% | 100% | 36.93% | 33.38% | 53.48% | 70.19% | 43.07% | 100% | 81.28% | 100% | 100% | 35.55% | 145.9%
2008 | 14.17% | 5.658% | 0.3896% | 21.22% | 57.01% | 5.658% | 0.3896% | 19.35% | 25.37% | 85.74% | 100% | 28.12% | 50.56% | 53.9% | 70.18% | 43.44% | 100% | 81.16% | 100% | 100% | 41.44% | 82.41% |  | 11.71% | 2.405% | 0.3896% | 21.22% | 28.24% | 2.405% | 0.3896% | 115.3% | 29.48% | 51.55% | 100% | 37.11% | 33.44% | 53.9% | 70.18% | 43.44% | 100% | 81.16% | 100% | 100% | 35.72% | 146.3%
2009 | 14.14% | 5.792% | 0.4394% | 21.19% | 58.28% | 5.792% | 0.4394% | 18.35% | 24.86% | 85.52% | 100% | 28.21% | 50.5% | 54.25% | 70.17% | 43.76% | 100% | 81.02% | 100% | 100% | 41.56% | 82.86% |  | 11.68% | 2.614% | 0.4394% | 21.19% | 28.74% | 2.614% | 0.4394% | 115% | 30.54% | 51.58% | 100% | 37.21% | 33.47% | 54.25% | 70.17% | 43.76% | 100% | 81.02% | 100% | 100% | 35.93% | 146.8%
2010 | 14.1% | 5.988% | 0.4783% | 21.2% | 59.57% | 5.988% | 0.4783% | 17.34% | 24.48% | 85.6% | 100% | 28.31% | 50.45% | 54.5% | 70.21% | 43.8% | 100% | 80.94% | 100% | 100% | 41.76% | 83.38% |  | 11.64% | 2.87% | 0.4783% | 21.2% | 28.86% | 2.87% | 0.4783% | 114.8% | 30.84% | 51.66% | 100% | 37.36% | 33.52% | 54.5% | 70.21% | 43.8% | 100% | 80.94% | 100% | 100% | 36.19% | 147%
2011 | 14.07% | 6.127% | 0.5174% | 21.2% | 60.9% | 6.127% | 0.5174% | 16.29% | 23.94% | 85.8% | 100% | 28.4% | 50.4% | 54.89% | 70.22% | 43.97% | 100% | 80.86% | 100% | 100% | 41.91% | 83.84% |  | 11.59% | 3.046% | 0.5174% | 21.2% | 29.01% | 3.046% | 0.5174% | 114.6% | 31.2% | 51.8% | 100% | 37.47% | 33.54% | 54.89% | 70.22% | 43.97% | 100% | 80.86% | 100% | 100% | 36.36% | 147.2%
2012 | 14.04% | 6.249% | 0.5438% | 21.21% | 62.25% | 6.249% | 0.5438% | 15.24% | 23.54% | 85.8% | 100% | 28.4% | 50.4% | 55.28% | 70.24% | 44.15% | 100% | 80.81% | 100% | 100% | 42.04% | 84.28% |  | 11.54% | 3.214% | 0.5438% | 21.21% | 29.19% | 3.214% | 0.5438% | 114.3% | 31.55% | 51.94% | 100% | 37.6% | 33.57% | 55.28% | 70.24% | 44.15% | 100% | 80.81% | 100% | 100% | 36.51% | 147.3%
2013 | 13.93% | 6.374% | 0.5827% | 21.22% | 63.63% | 6.374% | 0.5827% | 14.45% | 22.87% | 85.8% | 100% | 28.4% | 50.4% | 55.69% | 70.26% | 44.31% | 100% | 80.75% | 100% | 100% | 42.1% | 85.04% |  | 11.47% | 3.41% | 0.5827% | 21.22% | 29.38% | 3.41% | 0.5827% | 114% | 31.87% | 52.1% | 100% | 37.73% | 33.6% | 55.69% | 70.26% | 44.31% | 100% | 80.75% | 100% | 100% | 36.68% | 147.4%
2014 | 13.79% | 6.478% | 0.6162% | 21.22% | 65.05% | 6.478% | 0.6162% | 13.54% | 22.72% | 85.8% | 100% | 28.4% | 50.4% | 56.1% | 70.27% | 44.47% | 100% | 80.7% | 100% | 100% | 42.11% | 85.69% |  | 11.4% | 3.604% | 0.6162% | 21.22% | 29.57% | 3.604% | 0.6162% | 113.7% | 32.14% | 52.28% | 100% | 37.86% | 33.62% | 56.1% | 70.27% | 44.47% | 100% | 80.7% | 100% | 100% | 36.84% | 147.5%
2015 | 13.67% | 6.585% | 0.6454% | 21.22% | 66.49% | 6.585% | 0.6454% | 12.71% | 22.54% | 85.8% | 100% | 28.4% | 50.4% | 56.52% | 70.28% | 44.62% | 100% | 80.66% | 100% | 100% | 42.12% | 86.43% |  | 11.32% | 3.772% | 0.6454% | 21.22% | 29.77% | 3.772% | 0.6454% | 113.3% | 32.27% | 52.47% | 100% | 37.99% | 33.64% | 56.52% | 70.28% | 44.62% | 100% | 80.66% | 100% | 100% | 36.96% | 147.5%
2016 | 13.51% | 6.693% | 0.6702% | 21.19% | 67.97% | 6.693% | 0.6702% | 11.85% | 22.32% | 85.8% | 100% | 28.4% | 50.4% | 56.95% | 70.33% | 44.99% | 100% | 80.62% | 100% | 100% | 42.06% | 87.18% |  | 11.33% | 3.802% | 0.6702% | 21.19% | 30.34% | 3.802% | 0.6702% | 112.7% | 32.27% | 52.47% | 100% | 37.97% | 33.64% | 56.95% | 70.33% | 44.99% | 100% | 80.62% | 100% | 100% | 36.99% | 147.6%
2017 | 13.51% | 6.803% | 0.7012% | 21.16% | 69.17% | 6.803% | 0.7012% | 11.79% | 21.98% | 85.79% | 100% | 28.4% | 50.41% | 57.39% | 70.4% | 45.82% | 100% | 80.59% | 100% | 100% | 42.18% | 88.46% |  | 11.33% | 3.824% | 0.7012% | 21.16% | 31.27% | 3.824% | 0.7012% | 112.2% | 32.29% | 52.46% | 100% | 37.97% | 33.65% | 57.39% | 70.4% | 45.82% | 100% | 80.59% | 100% | 100% | 37.02% | 148%
2018 | 13.41% | 6.914% | 0.7331% | 21.13% | 70.38% | 6.914% | 0.7331% | 11.73% | 21.64% | 85.7% | 100% | 28.39% | 50.42% | 57.83% | 70.46% | 46.65% | 100% | 80.66% | 100% | 100% | 42.19% | 89.75% |  | 11.25% | 3.822% | 0.7331% | 21.13% | 32.26% | 3.822% | 0.7331% | 111.6% | 32.3% | 52.41% | 100% | 37.95% | 33.65% | 57.83% | 70.46% | 46.65% | 100% | 80.66% | 100% | 100% | 36.93% | 148.4%
2019 | 13.31% | 7.028% | 0.7659% | 21.09% | 71.61% | 7.028% | 0.7659% | 11.66% | 21.31% | 85.61% | 100% | 28.38% | 50.43% | 58.27% | 70.54% | 47.47% | 100% | 80.73% | 100% | 100% | 42.2% | 91.07% |  | 11.16% | 3.815% | 0.7659% | 21.09% | 33.25% | 3.815% | 0.7659% | 110.9% | 32.31% | 52.35% | 100% | 37.94% | 33.66% | 58.27% | 70.54% | 47.47% | 100% | 80.73% | 100% | 100% | 36.84% | 148.8%
2020 | 13.21% | 7.143% | 0.7993% | 21.06% | 72.87% | 7.143% | 0.7993% | 11.59% | 20.98% | 85.52% | 100% | 28.36% | 50.44% | 58.72% | 70.63% | 48.27% | 100% | 80.81% | 100% | 100% | 42.21% | 92.4% |  | 11.08% | 3.811% | 0.7993% | 21.06% | 34.23% | 3.811% | 0.7993% | 110.3% | 32.32% | 52.3% | 100% | 37.92% | 33.67% | 58.72% | 70.63% | 48.27% | 100% | 80.81% | 100% | 100% | 36.74% | 149.1%
2021 | 13.11% | 7.26% | 0.8321% | 21.02% | 74.15% | 7.26% | 0.8321% | 11.53% | 20.66% | 85.42% | 100% | 28.35% | 50.45% | 59.16% | 70.72% | 49.06% | 100% | 80.88% | 100% | 100% | 42.22% | 93.77% |  | 10.99% | 3.806% | 0.8321% | 21.02% | 35.2% | 3.806% | 0.8321% | 109.7% | 32.29% | 52.24% | 100% | 37.91% | 33.68% | 59.16% | 70.72% | 49.06% | 100% | 80.88% | 100% | 100% | 36.65% | 149.5%
2022 | 13.01% | 7.38% | 0.8651% | 20.99% | 75.45% | 7.38% | 0.8651% | 11.46% | 20.35% | 85.32% | 100% | 28.35% | 50.46% | 59.6% | 70.82% | 49.84% | 100% | 80.95% | 100% | 100% | 42.24% | 95.15% |  | 10.91% | 3.802% | 0.8651% | 20.99% | 36.15% | 3.802% | 0.8651% | 109% | 32.25% | 52.17% | 100% | 37.9% | 33.68% | 59.6% | 70.82% | 49.84% | 100% | 80.95% | 100% | 100% | 36.57% | 149.9%
2023 | 12.92% | 7.501% | 0.8982% | 20.96% | 76.77% | 7.501% | 0.8982% | 11.4% | 20.04% | 85.21% | 100% | 28.34% | 50.47% | 60.03% | 70.91% | 50.6% | 100% | 81.01% | 100% | 100% | 42.27% | 96.57% |  | 10.83% | 3.801% | 0.8982% | 20.96% | 37.1% | 3.801% | 0.8982% | 108.4% | 32.19% | 52.1% | 100% | 37.89% | 33.69% | 60.03% | 70.91% | 50.6% | 100% | 81.01% | 100% | 100% | 36.49% | 150.2%
2024 | 12.82% | 7.624% | 0.9311% | 20.92% | 78.12% | 7.624% | 0.9311% | 11.33% | 19.73% | 85.09% | 100% | 28.33% | 50.49% | 60.46% | 71% | 51.33% | 100% | 81.07% | 100% | 100% | 42.3% | 98.01% |  | 10.75% | 3.799% | 0.9311% | 20.92% | 38.03% | 3.799% | 0.9311% | 107.8% | 32.09% | 52.03% | 100% | 37.88% | 33.7% | 60.46% | 71% | 51.33% | 100% | 81.07% | 100% | 100% | 36.41% | 150.6%
2025 | 12.73% | 7.749% | 0.964% | 20.89% | 79.49% | 7.749% | 0.964% | 11.27% | 19.43% | 84.96% | 100% | 28.32% | 50.5% | 60.88% | 71.1% | 52.04% | 100% | 81.14% | 100% | 100% | 42.34% | 99.48% |  | 10.68% | 3.795% | 0.964% | 20.89% | 38.96% | 3.795% | 0.964% | 107.3% | 31.96% | 51.95% | 100% | 37.87% | 33.71% | 60.88% | 71.1% | 52.04% | 100% | 81.14% | 100% | 100% | 36.33% | 151%
2026 | 12.64% | 7.876% | 0.9961% | 20.86% | 80.89% | 7.876% | 0.9961% | 11.21% | 19.13% | 84.82% | 100% | 28.31% | 50.51% | 61.29% | 71.2% | 52.72% | 100% | 81.2% | 100% | 100% | 42.38% | 101% |  | 10.6% | 3.79% | 0.9961% | 20.86% | 39.87% | 3.79% | 0.9961% | 106.7% | 31.81% | 51.87% | 100% | 37.86% | 33.71% | 61.29% | 71.2% | 52.72% | 100% | 81.2% | 100% | 100% | 36.25% | 151.3%
2027 | 12.56% | 8.006% | 1.027% | 20.83% | 82.3% | 8.006% | 1.027% | 11.15% | 18.84% | 84.68% | 100% | 28.31% | 50.52% | 61.7% | 71.29% | 53.38% | 100% | 81.27% | 100% | 100% | 42.42% | 102.5% |  | 10.53% | 3.784% | 1.027% | 20.83% | 40.76% | 3.784% | 1.027% | 106.1% | 31.64% | 51.78% | 100% | 37.85% | 33.72% | 61.7% | 71.29% | 53.38% | 100% | 81.27% | 100% | 100% | 36.17% | 151.7%
2028 | 12.47% | 8.137% | 1.058% | 20.8% | 83.75% | 8.137% | 1.058% | 11.1% | 18.55% | 84.52% | 100% | 28.3% | 50.54% | 62.1% | 71.38% | 54.02% | 100% | 81.33% | 100% | 100% | 42.47% | 104% |  | 10.46% | 3.776% | 1.058% | 20.8% | 41.65% | 3.776% | 1.058% | 105.6% | 31.45% | 51.68% | 100% | 37.84% | 33.73% | 62.1% | 71.38% | 54.02% | 100% | 81.33% | 100% | 100% | 36.1% | 152.1%
2029 | 12.39% | 8.271% | 1.089% | 20.78% | 83.75% | 8.271% | 1.089% | 11.04% | 18.27% | 84.33% | 100% | 28.29% | 50.55% | 62.5% | 71.48% | 54.66% | 100% | 81.39% | 100% | 100% | 42.52% | 104.1% |  | 10.39% | 3.768% | 1.089% | 20.78% | 42.52% | 3.768% | 1.089% | 105.1% | 31.25% | 51.57% | 100% | 37.83% | 33.74% | 62.5% | 71.48% | 54.66% | 100% | 81.39% | 100% | 100% | 36.02% | 152.4%
2030 | 12.31% | 8.406% | 1.121% | 20.75% | 83.75% | 8.406% | 1.121% | 10.99% | 17.99% | 84.1% | 100% | 28.29% | 50.57% | 62.89% | 71.58% | 55.29% | 100% | 81.45% | 100% | 100% | 42.58% | 104.3% |  | 10.32% | 3.759% | 1.121% | 20.75% | 43.39% | 3.759% | 1.121% | 104.5% | 31.04% | 51.43% | 100% | 37.83% | 33.75% | 62.89% | 71.58% | 55.29% | 100% | 81.45% | 100% | 100% | 35.95% | 152.8%
2031 | 12.23% | 8.544% | 1.153% | 20.72% | 83.75% | 8.544% | 1.153% | 10.93% | 17.71% | 83.84% | 100% | 28.29% | 50.59% | 63.28% | 71.68% | 55.91% | 100% | 81.51% | 100% | 100% | 42.65% | 104.4% |  | 10.25% | 3.749% | 1.153% | 20.72% | 44.25% | 3.749% | 1.153% | 104% | 30.84% | 51.27% | 100% | 37.82% | 33.77% | 63.28% | 71.68% | 55.91% | 100% | 81.51% | 100% | 100% | 35.88% | 153.2%
2032 | 12.15% | 8.685% | 1.184% | 20.7% | 83.75% | 8.685% | 1.184% | 10.88% | 17.44% | 83.53% | 100% | 28.28% | 50.61% | 63.67% | 71.78% | 56.53% | 100% | 81.57% | 100% | 100% | 42.71% | 104.5% |  | 10.19% | 3.738% | 1.184% | 20.7% | 45.1% | 3.738% | 1.184% | 103.5% | 30.65% | 51.08% | 100% | 37.82% | 33.78% | 63.67% | 71.78% | 56.53% | 100% | 81.57% | 100% | 100% | 35.81% | 153.5%
2033 | 12.07% | 8.827% | 1.216% | 20.67% | 83.75% | 8.827% | 1.216% | 10.82% | 17.17% | 83.25% | 100% | 28.28% | 50.63% | 64.05% | 71.88% | 57.14% | 100% | 81.63% | 100% | 100% | 42.79% | 104.6% |  | 10.12% | 3.728% | 1.216% | 20.67% | 45.94% | 3.728% | 1.216% | 103% | 30.46% | 50.91% | 100% | 37.81% | 33.79% | 64.05% | 71.88% | 57.14% | 100% | 81.63% | 100% | 100% | 35.74% | 153.9%
2034 | 11.99% | 8.972% | 1.248% | 20.65% | 83.75% | 8.972% | 1.248% | 10.77% | 16.91% | 83.01% | 100% | 28.28% | 50.65% | 64.43% | 71.98% | 57.75% | 100% | 81.69% | 100% | 100% | 42.86% | 104.7% |  | 10.06% | 3.717% | 1.248% | 20.65% | 46.77% | 3.717% | 1.248% | 102.5% | 30.28% | 50.76% | 100% | 37.81% | 33.81% | 64.43% | 71.98% | 57.75% | 100% | 81.69% | 100% | 100% | 35.67% | 154.2%
2035 | 11.92% | 9.119% | 1.281% | 20.63% | 83.75% | 9.119% | 1.281% | 10.72% | 16.65% | 82.82% | 100% | 28.28% | 50.67% | 64.81% | 72.09% | 58.36% | 100% | 81.75% | 100% | 100% | 42.94% | 104.9% |  | 9.992% | 3.707% | 1.281% | 20.63% | 47.6% | 3.707% | 1.281% | 102% | 30.12% | 50.64% | 100% | 37.81% | 33.82% | 64.81% | 72.09% | 58.36% | 100% | 81.75% | 100% | 100% | 35.61% | 154.6%
2036 | 11.84% | 9.269% | 1.313% | 20.61% | 83.75% | 9.269% | 1.313% | 10.67% | 16.4% | 82.68% | 100% | 28.28% | 50.7% | 65.19% | 72.19% | 58.97% | 100% | 81.81% | 100% | 100% | 43.03% | 105% |  | 9.93% | 3.697% | 1.313% | 20.61% | 48.41% | 3.697% | 1.313% | 101.5% | 29.96% | 50.56% | 100% | 37.81% | 33.84% | 65.19% | 72.19% | 58.97% | 100% | 81.81% | 100% | 100% | 35.55% | 154.9%
2037 | 11.77% | 9.421% | 1.345% | 20.58% | 83.75% | 9.421% | 1.345% | 10.62% | 16.15% | 82.6% | 100% | 28.28% | 50.72% | 65.56% | 72.3% | 59.57% | 100% | 81.86% | 100% | 100% | 43.12% | 105.1% |  | 9.869% | 3.687% | 1.345% | 20.58% | 49.22% | 3.687% | 1.345% | 101% | 29.8% | 50.51% | 100% | 37.81% | 33.85% | 65.56% | 72.3% | 59.57% | 100% | 81.86% | 100% | 100% | 35.49% | 155.3%
2038 | 11.7% | 9.576% | 1.376% | 20.56% | 83.75% | 9.576% | 1.376% | 10.57% | 15.9% | 82.52% | 100% | 28.28% | 50.74% | 65.93% | 72.4% | 60.15% | 100% | 81.92% | 100% | 100% | 43.21% | 105.3% |  | 9.809% | 3.677% | 1.376% | 20.56% | 50.02% | 3.677% | 1.376% | 100.6% | 29.65% | 50.46% | 100% | 37.82% | 33.86% | 65.93% | 72.4% | 60.15% | 100% | 81.92% | 100% | 100% | 35.42% | 155.6%
2039 | 11.63% | 9.733% | 1.406% | 20.54% | 83.75% | 9.733% | 1.406% | 10.52% | 15.66% | 82.42% | 100% | 28.28% | 50.75% | 66.3% | 72.51% | 60.73% | 100% | 81.98% | 100% | 100% | 43.31% | 105.4% |  | 9.75% | 3.667% | 1.406% | 20.54% | 50.81% | 3.667% | 1.406% | 100.1% | 29.51% | 50.4% | 100% | 37.82% | 33.88% | 66.3% | 72.51% | 60.73% | 100% | 81.98% | 100% | 100% | 35.36% | 156%
2040 | 11.56% | 9.893% | 1.437% | 20.52% | 83.75% | 9.893% | 1.437% | 10.47% | 15.42% | 82.32% | 100% | 28.28% | 50.77% | 66.66% | 72.61% | 61.29% | 100% | 82.03% | 100% | 100% | 43.41% | 105.6% |  | 9.692% | 3.657% | 1.437% | 20.52% | 51.59% | 3.657% | 1.437% | 99.64% | 29.37% | 50.34% | 100% | 37.82% | 33.89% | 66.66% | 72.61% | 61.29% | 100% | 82.03% | 100% | 100% | 35.31% | 156.3%
2041 | 11.49% | 10.06% | 1.467% | 20.5% | 83.75% | 10.06% | 1.467% | 10.42% | 15.18% | 82.2% | 100% | 28.28% | 50.79% | 67.03% | 72.72% | 61.83% | 100% | 82.09% | 100% | 100% | 43.51% | 105.7% |  | 9.634% | 3.646% | 1.467% | 20.5% | 52.37% | 3.646% | 1.467% | 99.19% | 29.22% | 50.27% | 100% | 37.82% | 33.9% | 67.03% | 72.72% | 61.83% | 100% | 82.09% | 100% | 100% | 35.25% | 156.7%
2042 | 11.42% | 10.22% | 1.496% | 20.48% | 83.75% | 10.22% | 1.496% | 10.38% | 14.95% | 82.08% | 100% | 28.28% | 50.81% | 67.38% | 72.82% | 62.37% | 100% | 82.14% | 100% | 100% | 43.62% | 105.8% |  | 9.578% | 3.637% | 1.496% | 20.48% | 53.14% | 3.637% | 1.496% | 98.74% | 29.07% | 50.19% | 100% | 37.82% | 33.91% | 67.38% | 72.82% | 62.37% | 100% | 82.14% | 100% | 100% | 35.19% | 157%
2043 | 11.36% | 10.39% | 1.524% | 20.46% | 83.75% | 10.39% | 1.524% | 10.33% | 14.72% | 81.95% | 100% | 28.28% | 50.82% | 67.74% | 72.93% | 62.9% | 100% | 82.19% | 100% | 100% | 43.73% | 106% |  | 9.523% | 3.628% | 1.524% | 20.46% | 53.9% | 3.628% | 1.524% | 98.3% | 28.92% | 50.11% | 100% | 37.82% | 33.92% | 67.74% | 72.93% | 62.9% | 100% | 82.19% | 100% | 100% | 35.14% | 157.4%
2044 | 11.29% | 10.56% | 1.552% | 20.44% | 83.75% | 10.56% | 1.552% | 10.28% | 14.5% | 81.8% | 100% | 28.28% | 50.84% | 68.1% | 73.03% | 63.42% | 100% | 82.25% | 100% | 100% | 43.84% | 106.1% |  | 9.467% | 3.619% | 1.552% | 20.44% | 54.65% | 3.619% | 1.552% | 97.87% | 28.76% | 50.02% | 100% | 37.82% | 33.93% | 68.1% | 73.03% | 63.42% | 100% | 82.25% | 100% | 100% | 35.08% | 157.7%
2045 | 11.23% | 10.73% | 1.58% | 20.42% | 83.75% | 10.73% | 1.58% | 10.24% | 14.27% | 81.65% | 100% | 28.28% | 50.85% | 68.45% | 73.14% | 63.94% | 100% | 82.3% | 100% | 100% | 43.96% | 106.3% |  | 9.413% | 3.611% | 1.58% | 20.42% | 55.4% | 3.611% | 1.58% | 97.43% | 28.62% | 49.93% | 100% | 37.82% | 33.94% | 68.45% | 73.14% | 63.94% | 100% | 82.3% | 100% | 100% | 35.02% | 158%
2046 | 11.16% | 10.91% | 1.606% | 20.4% | 83.75% | 10.91% | 1.606% | 10.19% | 14.06% | 81.49% | 100% | 28.28% | 50.87% | 68.8% | 73.25% | 64.46% | 100% | 82.35% | 100% | 100% | 44.08% | 106.5% |  | 9.358% | 3.602% | 1.606% | 20.4% | 56.14% | 3.602% | 1.606% | 97% | 28.47% | 49.83% | 100% | 37.81% | 33.96% | 68.8% | 73.25% | 64.46% | 100% | 82.35% | 100% | 100% | 34.97% | 158.3%
2047 | 11.1% | 11.09% | 1.633% | 20.38% | 83.75% | 11.09% | 1.633% | 10.15% | 13.84% | 81.33% | 100% | 28.28% | 50.89% | 69.15% | 73.36% | 64.96% | 100% | 82.4% | 100% | 100% | 44.2% | 106.6% |  | 9.305% | 3.596% | 1.633% | 20.38% | 56.88% | 3.596% | 1.633% | 96.57% | 28.32% | 49.73% | 100% | 37.81% | 33.97% | 69.15% | 73.36% | 64.96% | 100% | 82.4% | 100% | 100% | 34.92% | 158.7%
2048 | 11.03% | 11.27% | 1.66% | 20.36% | 83.75% | 11.27% | 1.66% | 10.1% | 13.63% | 81.16% | 100% | 28.28% | 50.9% | 69.5% | 73.47% | 65.47% | 100% | 82.44% | 100% | 100% | 44.33% | 106.8% |  | 9.252% | 3.59% | 1.66% | 20.36% | 57.6% | 3.59% | 1.66% | 96.15% | 28.18% | 49.63% | 100% | 37.81% | 33.98% | 69.5% | 73.47% | 65.47% | 100% | 82.44% | 100% | 100% | 34.87% | 159%
2049 | 10.97% | 11.45% | 1.687% | 20.34% | 83.75% | 11.45% | 1.687% | 10.06% | 13.42% | 81% | 100% | 28.28% | 50.92% | 69.84% | 73.58% | 65.97% | 100% | 82.49% | 100% | 100% | 44.46% | 107% |  | 9.201% | 3.586% | 1.687% | 20.34% | 58.32% | 3.586% | 1.687% | 95.74% | 28.05% | 49.53% | 100% | 37.81% | 33.99% | 69.84% | 73.58% | 65.97% | 100% | 82.49% | 100% | 100% | 34.82% | 159.3%
2050 | 10.91% | 11.64% | 1.713% | 20.33% | 83.75% | 11.64% | 1.713% | 10.02% | 13.22% | 80.85% | 100% | 28.28% | 50.93% | 70.18% | 73.69% | 66.46% | 100% | 82.53% | 100% | 100% | 44.59% | 107.1% |  | 9.15% | 3.582% | 1.713% | 20.33% | 59.04% | 3.582% | 1.713% | 95.33% | 27.92% | 49.44% | 100% | 37.81% | 33.99% | 70.18% | 73.69% | 66.46% | 100% | 82.53% | 100% | 100% | 34.77% | 159.7%
2018 values

## Efficiencies
Hydro Ottawa Limited EB-2019-0261 Interrogatory Response IRR VECC 59 Attachment B ORIGINAL Page 6 of 9
| EFurn | HPHeat | GHPHeat | SecHt | CAC | HPCool | GHPCool | RAC | EWHeat | ECook | Ref1 | Ref2 | Frz | Dish | CWash | EDry | TV | FurnFan | Light | Misc | Misc_Adj
1995 | 3.412 | 6.7038 | 2.9304 | 3.412 | 9.2668 | 9.3681 | 10.9922 | 8.7186 | 0.82487 | 170.7303 | 1130.4349 | 1017.3914 | 789.7065 | 0.4686 | 0.36159 | 3.2699 | 411.3761 | 312.3655 | 1539.4137 | 981.5558 | 981.5558
1996 | 3.412 | 6.8149 | 2.9377 | 3.412 | 9.4307 | 9.6014 | 11.0818 | 8.8899 | 0.82993 | 170.6791 | 1083.8414 | 975.4573 | 761.4555 | 0.47073 | 0.36159 | 3.2928 | 424.4414 | 312.9915 | 1572.9364 | 1035.3244 | 1035.3244
1997 | 3.412 | 6.9152 | 2.945 | 3.412 | 9.5792 | 9.7989 | 11.1714 | 9.0254 | 0.83338 | 170.6279 | 1032.2299 | 929.0069 | 725.1957 | 0.47265 | 0.36157 | 3.3144 | 437.8597 | 313.6188 | 1607.1861 | 1090.503 | 1090.503
1998 | 3.412 | 7.0046 | 2.9522 | 3.412 | 9.7087 | 9.9558 | 11.261 | 9.1225 | 0.8352 | 170.5693 | 997.2222 | 897.5 | 707.4239 | 0.47465 | 0.36383 | 3.2825 | 468.1305 | 314.2473 | 1642.1787 | 1173.4783 | 1173.4783
1999 | 3.412 | 7.083 | 2.9595 | 3.412 | 9.8254 | 10.0935 | 11.3506 | 9.208 | 0.83671 | 170.5107 | 963.4018 | 867.0616 | 681.4406 | 0.48253 | 0.36153 | 3.2813 | 493.3813 | 314.877 | 1677.9302 | 1256.6453 | 1256.6453
2000 | 3.412 | 7.1515 | 2.9668 | 3.412 | 9.9291 | 10.2174 | 11.4402 | 9.286 | 0.83793 | 170.4522 | 929.311 | 836.3799 | 655.2518 | 0.49127 | 0.35908 | 3.3022 | 521.3024 | 315.508 | 1714.457 | 1343.5558 | 1343.5558
2001 | 3.412 | 7.2103 | 2.9741 | 3.412 | 10.0193 | 10.3286 | 11.5298 | 9.4051 | 0.83889 | 170.3936 | 897.4379 | 807.6941 | 632.3111 | 0.49814 | 0.3583 | 3.3034 | 545.6707 | 316.1403 | 1751.7758 | 1447.1223 | 1447.1223
2002 | 3.412 | 7.2598 | 2.9814 | 3.412 | 10.2424 | 10.555 | 11.6193 | 9.533 | 0.84239 | 170.1903 | 868.6015 | 781.7414 | 611.9938 | 0.50396 | 0.35286 | 3.2932 | 551.5876 | 316.7739 | 1789.9037 | 1515.1079 | 1515.1079
2003 | 3.412 | 7.3097 | 2.9886 | 3.412 | 10.4655 | 10.7814 | 11.7089 | 9.6217 | 0.8459 | 169.9873 | 841.7108 | 757.5397 | 593.0473 | 0.50985 | 0.34751 | 3.2898 | 557.5686 | 317.4087 | 1792.2812 | 1586.2874 | 1586.2874
2004 | 3.412 | 7.3599 | 2.9959 | 3.412 | 10.8168 | 11.1778 | 11.7985 | 9.7804 | 0.84946 | 169.7844 | 816.1506 | 734.5355 | 555.7333 | 0.51411 | 0.34223 | 3.3001 | 563.6145 | 318.0448 | 1794.6586 | 1660.811 | 1660.811
2005 | 3.412 | 7.4104 | 3.0032 | 3.412 | 10.9363 | 11.2268 | 11.8881 | 9.8823 | 0.85293 | 169.5819 | 790.8153 | 711.7338 | 538.2193 | 0.51955 | 0.33613 | 3.3415 | 569.7259 | 318.6821 | 1797.0361 | 1741.2521 | 1741.2521
2006 | 3.412 | 7.5266 | 3.009 | 3.412 | 11.1331 | 11.4947 | 11.9928 | 9.9637 | 0.85563 | 169.5002 | 776.2147 | 698.5932 | 531.9497 | 0.52647 | 0.33067 | 3.3511 | 573.5852 | 319.3208 | 1731.0593 | 1782.4893 | 1782.4893
2007 | 3.412 | 7.6195 | 3.0109 | 3.412 | 11.3335 | 11.7076 | 12.0372 | 10.0458 | 0.85944 | 169.5138 | 761.8837 | 685.6953 | 525.7532 | 0.53348 | 0.32517 | 3.3608 | 577.4211 | 319.9607 | 1667.1205 | 1824.5787 | 1824.5787
2008 | 3.412 | 7.6936 | 3.0136 | 3.412 | 11.5079 | 11.8778 | 12.0808 | 10.138 | 0.86326 | 169.8628 | 748.6402 | 673.7762 | 520.3228 | 0.54048 | 0.31966 | 3.3689 | 581.2335 | 320.6019 | 1608.8141 | 1867.5366 | 1867.5366
2009 | 3.412 | 7.7116 | 3.0199 | 3.412 | 11.6884 | 12.0485 | 12.1286 | 10.3056 | 0.8671 | 169.213 | 736.4195 | 662.7775 | 515.746 | 0.54741 | 0.31417 | 3.377 | 585.0225 | 321.2444 | 1557.81 | 1912.454 | 1912.454
2010 | 3.412 | 7.723 | 3.0426 | 3.412 | 11.869 | 12.2193 | 12.4377 | 10.375 | 0.87096 | 169.2455 | 724.4766 | 652.0289 | 511.1175 | 0.5608 | 0.30344 | 3.4091 | 580.9369 | 316.9321 | 1439.1487 | 2010.5396 | 2010.5396
2011 | 3.412 | 7.7344 | 3.0565 | 3.412 | 12.0495 | 12.3901 | 12.6498 | 10.4448 | 0.87484 | 169.1923 | 712.7273 | 641.4546 | 506.5306 | 0.57411 | 0.29271 | 3.4414 | 575.7349 | 312.6198 | 1329.526 | 2108.6251 | 2108.6251
2012 | 3.412 | 7.7771 | 3.0685 | 3.412 | 12.1547 | 12.5439 | 12.8358 | 10.5273 | 0.87571 | 169.6068 | 701.5245 | 631.3721 | 501.8829 | 0.58742 | 0.28198 | 3.4741 | 579.3569 | 308.3075 | 1228.2535 | 2206.7107 | 2206.7107
2013 | 3.412 | 7.827 | 3.0801 | 3.412 | 12.2616 | 12.745 | 13.0072 | 10.6165 | 0.87655 | 169.0631 | 689.6941 | 620.7247 | 496.9958 | 0.60074 | 0.27126 | 3.5074 | 573.8417 | 303.9952 | 1134.6951 | 2304.7963 | 2304.7963
2014 | 3.412 | 7.8714 | 3.0909 | 3.412 | 12.4406 | 12.9276 | 13.1649 | 10.7925 | 0.8774 | 168.9561 | 674.3743 | 606.9369 | 486.1226 | 0.61405 | 0.26053 | 3.5408 | 574.0224 | 299.6829 | 1091.6227 | 2402.8818 | 2402.8818
2015 | 3.412 | 7.9484 | 3.1 | 3.412 | 12.5922 | 13.2227 | 13.3 | 10.9309 | 0.88539 | 168.8319 | 660.3959 | 594.3563 | 478.2475 | 0.62737 | 0.2498 | 3.5982 | 572.0472 | 295.3706 | 1018.6563 | 2500.9674 | 2500.9393
2016 | 3.412 | 7.9824 | 3.153 | 3.412 | 12.6937 | 13.3459 | 13.6704 | 10.9741 | 0.89062 | 169.1669 | 652.0066 | 586.806 | 473.8282 | 0.63551 | 0.2496 | 3.608 | 555.43 | 288.4884 | 784.17 | 2759.9401 | 2566.2736
2017 | 3.412 | 8.0166 | 3.2009 | 3.412 | 12.796 | 13.4703 | 14.0059 | 11.0175 | 0.89588 | 168.5432 | 643.7239 | 579.3515 | 469.4497 | 0.64377 | 0.2494 | 3.6178 | 536.6043 | 281.6063 | 712.7188 | 2868.9143 | 2629.1146
2018 | 3.412 | 8.0474 | 3.251 | 3.412 | 12.9081 | 13.5811 | 14.3587 | 11.0708 | 0.90048 | 168.4147 | 635.1733 | 571.656 | 464.9432 | 0.65177 | 0.2493 | 3.6275 | 527.3128 | 274.7241 | 668.4299 | 2930.0317 | 2689.3781
2019 | 3.412 | 8.0802 | 3.2977 | 3.412 | 13.0012 | 13.7 | 14.6885 | 11.1274 | 0.90537 | 168.2961 | 626.3904 | 563.7514 | 460.4261 | 0.65966 | 0.2492 | 3.6369 | 516.5764 | 267.842 | 614.6767 | 2991.1491 | 2747.0047
2020 | 3.412 | 8.1149 | 3.3403 | 3.412 | 13.0992 | 13.825 | 14.9889 | 11.1918 | 0.91032 | 168.1757 | 617.4666 | 555.7199 | 455.9478 | 0.6673 | 0.24858 | 3.6461 | 501.9749 | 260.9598 | 513.3743 | 3021.3149 | 2801.9585
2021 | 3.412 | 8.1508 | 3.3787 | 3.412 | 13.1921 | 13.9551 | 15.2595 | 11.2558 | 0.91517 | 168.0573 | 608.4291 | 547.5862 | 451.5483 | 0.6748 | 0.24818 | 3.6552 | 486.3696 | 258.8132 | 450.3812 | 2990.8322 | 2854.2258
2022 | 3.412 | 8.1892 | 3.3995 | 3.412 | 13.2846 | 14.0942 | 15.4043 | 11.3266 | 0.92009 | 167.9391 | 599.1446 | 539.2301 | 447.1356 | 0.6821 | 0.24779 | 3.6643 | 473.1855 | 256.3733 | 422.2774 | 2962.3407 | 2903.8131
2023 | 3.412 | 8.2567 | 3.419 | 3.412 | 13.4955 | 14.3217 | 15.5365 | 11.401 | 0.925 | 167.8231 | 589.7296 | 530.7566 | 442.5832 | 0.68918 | 0.2474 | 3.6731 | 462.7283 | 253.7828 | 414.4728 | 2940.0442 | 2950.7454
2024 | 3.412 | 8.3047 | 3.4375 | 3.412 | 13.6305 | 14.4881 | 15.6638 | 11.4801 | 0.92993 | 167.7089 | 581.0624 | 522.9562 | 437.9026 | 0.6962 | 0.247 | 3.682 | 452.9476 | 251.0237 | 408.308 | 2914.1004 | 2995.064
2025 | 3.412 | 8.3505 | 3.4551 | 3.412 | 13.7557 | 14.6464 | 15.7851 | 11.5482 | 0.93492 | 167.5957 | 572.7873 | 515.5086 | 433.1263 | 0.7031 | 0.24651 | 3.6906 | 444.9773 | 248.5537 | 403.5102 | 2891.2031 | 3036.8245
2026 | 3.412 | 8.3936 | 3.4718 | 3.412 | 13.8698 | 14.7954 | 15.9001 | 11.6075 | 0.93982 | 167.4841 | 564.9074 | 508.4166 | 428.2592 | 0.70989 | 0.24603 | 3.6993 | 439.1438 | 246.4677 | 399.0387 | 2898.7993 | 3076.0943
2027 | 3.412 | 8.4342 | 3.4867 | 3.412 | 13.9739 | 14.936 | 16.0025 | 11.6581 | 0.9442 | 167.3757 | 557.4103 | 501.6693 | 423.3524 | 0.71676 | 0.24555 | 3.708 | 435.6857 | 244.7333 | 396.2018 | 2909.1191 | 3112.9514
2028 | 3.412 | 8.4723 | 3.5 | 3.412 | 14.0685 | 15.0671 | 16.094 | 11.7014 | 0.94823 | 167.2679 | 550.2735 | 495.2462 | 418.7758 | 0.72229 | 0.24509 | 3.7154 | 433.8491 | 242.9953 | 394.1606 | 2927.7838 | 3147.4814
2029 | 3.412 | 8.5077 | 3.5119 | 3.412 | 14.1551 | 15.1891 | 16.1762 | 11.7361 | 0.95181 | 167.158 | 543.5266 | 489.174 | 414.3808 | 0.72688 | 0.24474 | 3.7219 | 434.4973 | 241.1625 | 393.133 | 2948.2432 | 3179.7763
2030 | 3.412 | 8.5403 | 3.5227 | 3.412 | 14.2333 | 15.3005 | 16.2497 | 11.808 | 0.95507 | 167.0446 | 537.1932 | 483.4739 | 410.1761 | 0.7306 | 0.24461 | 3.7274 | 436.3576 | 239.1122 | 389.5703 | 2968.5185 | 3209.9329
2031 | 3.412 | 8.5698 | 3.5323 | 3.412 | 14.3028 | 15.4013 | 16.3158 | 11.8399 | 0.95792 | 166.9216 | 531.4052 | 478.2647 | 406.1545 | 0.73343 | 0.24442 | 3.7321 | 439.4701 | 236.7098 | 386.2554 | 2991.6109 | 3238.0507
2032 | 3.412 | 8.5962 | 3.5412 | 3.412 | 14.3649 | 15.4912 | 16.3764 | 11.8595 | 0.96036 | 166.7881 | 526.1088 | 473.4979 | 402.3058 | 0.73539 | 0.24422 | 3.7357 | 442.8823 | 233.7867 | 382.7725 | 3011.2566 | 3264.2312
2033 | 3.412 | 8.619 | 3.5494 | 3.412 | 14.4203 | 15.5684 | 16.4317 | 11.8827 | 0.96244 | 166.6651 | 521.3322 | 469.199 | 398.658 | 0.73637 | 0.24421 | 3.7386 | 447.2976 | 230.2822 | 379.7657 | 3031.8963 | 3288.5761
2034 | 3.412 | 8.6382 | 3.5569 | 3.412 | 14.4687 | 15.6327 | 16.4821 | 11.9063 | 0.96412 | 166.5575 | 517.0831 | 465.3748 | 395.2246 | 0.73647 | 0.24412 | 3.7405 | 452.527 | 226.3496 | 377.2068 | 3058.075 | 3311.1868
2035 | 3.412 | 8.6531 | 3.5638 | 3.412 | 14.5103 | 15.6821 | 16.5286 | 11.9295 | 0.96534 | 166.4656 | 513.3491 | 462.0142 | 391.9958 | 0.73656 | 0.24412 | 3.7415 | 458.6481 | 222.0679 | 375.6373 | 3084.1367 | 3332.1631
2036 | 3.412 | 8.6631 | 3.5702 | 3.412 | 14.5447 | 15.7143 | 16.5711 | 11.9518 | 0.96619 | 166.3896 | 510.1349 | 459.1214 | 389.0285 | 0.73673 | 0.24411 | 3.7416 | 465.1694 | 217.491 | 374.5134 | 3110.1714 | 3351.6029
2037 | 3.412 | 8.6673 | 3.576 | 3.412 | 14.5706 | 15.7268 | 16.6099 | 11.9724 | 0.96664 | 166.3301 | 507.4044 | 456.664 | 386.2845 | 0.73683 | 0.2441 | 3.7417 | 471.4735 | 212.7112 | 373.5184 | 3135.8509 | 3369.6012
2038 | 3.412 | 8.6714 | 3.5812 | 3.412 | 14.5965 | 15.7386 | 16.6448 | 11.9904 | 0.96663 | 166.2675 | 505.2051 | 454.6845 | 383.7943 | 0.7369 | 0.24411 | 3.7417 | 477.8602 | 207.7275 | 373.0023 | 3164.0722 | 3386.2499
2039 | 3.412 | 8.675 | 3.586 | 3.412 | 14.6212 | 15.7488 | 16.6764 | 12.005 | 0.96663 | 166.2023 | 503.5065 | 453.1558 | 381.5435 | 0.73699 | 0.24413 | 3.7418 | 484.1617 | 202.7441 | 373.0198 | 3194.9591 | 3401.6373
2040 | 3.412 | 8.6779 | 3.5903 | 3.412 | 14.644 | 15.757 | 16.7044 | 12.0424 | 0.96662 | 166.1353 | 502.3524 | 452.1171 | 379.5254 | 0.73706 | 0.24422 | 3.7419 | 490.6194 | 197.8663 | 370.0128 | 3231.684 | 3415.8481
2041 | 3.412 | 8.6804 | 3.594 | 3.412 | 14.6647 | 15.7639 | 16.7291 | 12.0622 | 0.96662 | 166.0662 | 501.7376 | 451.5639 | 377.7772 | 0.73714 | 0.24421 | 3.7419 | 495.2698 | 193.2227 | 366.958 | 3263.7697 | 3428.9628
2042 | 3.412 | 8.6823 | 3.5973 | 3.412 | 14.6829 | 15.769 | 16.7502 | 12.0791 | 0.96662 | 165.9949 | 501.685 | 451.5165 | 376.2821 | 0.73723 | 0.24421 | 3.742 | 498.6255 | 188.7664 | 364.0557 | 3295.3383 | 3441.058
2043 | 3.412 | 8.6837 | 3.5999 | 3.412 | 14.6986 | 15.7727 | 16.7674 | 12.094 | 0.96667 | 165.9217 | 501.6314 | 451.4682 | 375.0734 | 0.73723 | 0.2442 | 3.742 | 500.9979 | 184.6069 | 361.0855 | 3325.0447 | 3452.2062
2044 | 3.412 | 8.6847 | 3.602 | 3.412 | 14.7118 | 15.7749 | 16.7811 | 12.1076 | 0.96667 | 165.8467 | 501.5874 | 451.4286 | 374.1742 | 0.73732 | 0.2442 | 3.742 | 503.4062 | 180.8055 | 358.4207 | 3356.3553 | 3462.4757
2045 | 3.412 | 8.6852 | 3.6036 | 3.412 | 14.7225 | 15.776 | 16.791 | 12.1203 | 0.96667 | 165.7709 | 501.5526 | 451.3973 | 373.5874 | 0.73732 | 0.2442 | 3.7421 | 505.8563 | 177.3322 | 356.0442 | 3389.6503 | 3471.931
2046 | 3.412 | 8.6856 | 3.6046 | 3.412 | 14.7311 | 15.7762 | 16.7973 | 12.1321 | 0.96667 | 165.6939 | 501.5247 | 451.3722 | 373.3081 | 0.73738 | 0.24421 | 3.7421 | 508.2365 | 174.2262 | 353.8516 | 3425.0162 | 3480.6323
2047 | 3.412 | 8.6856 | 3.6056 | 3.412 | 14.7378 | 15.7757 | 16.8035 | 12.143 | 0.96667 | 165.6157 | 501.4998 | 451.3498 | 373.289 | 0.73741 | 0.24421 | 3.7421 | 510.3293 | 171.5081 | 351.6628 | 3461.874 | 3488.6364
2048 | 3.412 | 8.6855 | 3.6066 | 3.412 | 14.743 | 15.7747 | 16.8096 | 12.1525 | 0.96667 | 165.5364 | 501.4831 | 451.3348 | 373.2727 | 0.73741 | 0.24421 | 3.7421 | 512.3255 | 169.0258 | 349.6156 | 3500.3791 | 3495.9961
2049 | 3.412 | 8.6853 | 3.6076 | 3.412 | 14.7471 | 15.7734 | 16.8156 | 12.1605 | 0.96667 | 165.4579 | 501.4681 | 451.3213 | 373.2572 | 0.7374 | 0.2443 | 3.7421 | 514.0249 | 166.8046 | 347.5831 | 3538.7244 | 3502.7607
2050 | 3.412 | 8.6851 | 3.6085 | 3.412 | 14.7503 | 15.7718 | 16.8212 | 12.1666 | 0.96667 | 165.3812 | 501.4623 | 451.3161 | 373.2458 | 0.7374 | 0.2443 | 3.7421 | 515.7693 | 164.8881 | 345.8022 | 3577.6633 | 3508.9763

## Intensities
Hydro Ottawa Limited EB-2019-0261 Interrogatory Response IRR VECC 59 Attachment B ORIGINAL Page 7 of 9
Year | EFurn | HPHeat | GHPHeat | SecHt | CAC | HPCool | GHPCool | RAC | EWHeat | ECook | Ref1 | Ref2 | Frz | Dish | CWash | EDry | TV | FurnFan | Light | Misc | Misc_Adj | Heating | Cooling | Base | Total
1995 | 683.0508 | 242.0137 | 1.6656 | 508.2063 | 571.4277 | 62.5882 | 0.92702 | 99.0298 | 1158.7912 | 151.0632 | 1091.5528 | 223.9684 | 436.2937 | 57.1028 | 100.1397 | 312.4499 | 397.2265 | 269.7734 | 1486.4645 | 940.5494 | 940.5599 | 1704.7098 | 733.9727 | 6355.6021 | 8794.2846
1996 | 657.0515 | 246.7556 | 1.7703 | 504.7558 | 620.1596 | 63.5453 | 0.98357 | 97.3933 | 1099.9314 | 150.0833 | 1046.5619 | 219.8752 | 424.095 | 57.2747 | 100.4411 | 310.8179 | 409.8425 | 269.6391 | 1518.8341 | 992.0716 | 992.0828 | 1679.9723 | 782.0817 | 6329.8286 | 8791.8826
1997 | 630.6704 | 251.944 | 1.8733 | 501.0934 | 635.0914 | 64.7894 | 1.0395 | 96.1968 | 1069.5467 | 149.4593 | 996.7256 | 223.1158 | 404.5269 | 57.4729 | 100.7383 | 309.3223 | 422.7992 | 269.3867 | 1551.9058 | 1044.945 | 1044.9567 | 1654.9677 | 797.1171 | 6330.5578 | 8782.6427
1998 | 612.7577 | 257.5848 | 1.9747 | 497.2307 | 654.4836 | 66.3526 | 1.0949 | 95.434 | 1031.6257 | 148.6296 | 962.922 | 221.522 | 394.5384 | 57.6517 | 101.6664 | 314.8104 | 452.0289 | 269.02 | 1585.6948 | 1124.4539 | 1124.4665 | 1638.5677 | 817.3652 | 6395.5438 | 8851.4766
1999 | 589.5148 | 264.7405 | 2.0743 | 493.1834 | 677.5864 | 68.3674 | 1.1497 | 94.8048 | 1003.0163 | 148.1239 | 930.2649 | 219.6731 | 380.9692 | 57.1426 | 101.3311 | 319.6203 | 476.4111 | 268.5455 | 1620.2166 | 1204.1464 | 1204.1599 | 1618.0585 | 841.9083 | 6460.9155 | 8920.8823
2000 | 576.8699 | 271.7228 | 2.1721 | 488.9718 | 727.0778 | 70.372 | 1.204 | 94.2623 | 974.586 | 147.7641 | 897.3467 | 213.0329 | 360.3711 | 56.5202 | 100.925 | 322.0058 | 503.3719 | 267.9723 | 1655.487 | 1287.4261 | 1287.4405 | 1607.7088 | 892.9161 | 6518.8366 | 9019.4615
2001 | 552.9483 | 278.2347 | 2.2681 | 484.6201 | 733.8368 | 72.2845 | 1.2577 | 93.3162 | 934.3666 | 147.2513 | 866.5699 | 206.7376 | 341.084 | 56.1336 | 100.9891 | 326.1489 | 526.902 | 267.3118 | 1691.5222 | 1386.6658 | 1386.6814 | 1585.3829 | 900.6952 | 6584.3709 | 9070.449
2002 | 550.6988 | 286.5977 | 2.3623 | 481.7598 | 743.4973 | 73.8026 | 1.3109 | 92.3081 | 909.3974 | 146.3832 | 838.7254 | 202.2516 | 323.657 | 55.7745 | 99.5874 | 330.0397 | 532.6153 | 266.5778 | 1728.3387 | 1451.8112 | 1451.8275 | 1587.9964 | 910.9189 | 6618.5816 | 9117.4968
2003 | 548.0348 | 294.9061 | 2.4548 | 479.4309 | 752.8545 | 75.324 | 1.3636 | 91.6965 | 891.485 | 145.8758 | 812.7596 | 199.1518 | 309.3944 | 55.5553 | 98.3334 | 335.1469 | 538.3906 | 265.7862 | 1730.6344 | 1520.0171 | 1520.0341 | 1590.6127 | 921.2386 | 6636.7444 | 9148.5957
2004 | 544.6757 | 301.9902 | 2.9512 | 476.9809 | 779.6711 | 75.3853 | 1.6412 | 90.4416 | 864.1825 | 144.8346 | 788.0785 | 196.7846 | 282.3303 | 55.4854 | 97.0545 | 338.5846 | 544.2286 | 264.9544 | 1732.9301 | 1591.4273 | 1591.4451 | 1591.5524 | 947.1392 | 6635.9211 | 9174.6127
2005 | 541.2879 | 307.6477 | 3.5478 | 473.7001 | 790.3152 | 77.4828 | 1.9755 | 89.7392 | 833.7331 | 143.2991 | 763.6146 | 191.313 | 267.1105 | 55.301 | 95.5502 | 338.8469 | 550.1298 | 264.1006 | 1735.2257 | 1668.5078 | 1668.5265 | 1590.2842 | 959.5126 | 6642.6317 | 9192.4285
2006 | 535.3348 | 308.829 | 4.2465 | 468.1703 | 786.7502 | 77.1588 | 2.3484 | 88.2379 | 815.4282 | 142.1461 | 749.5163 | 188.4081 | 260.2296 | 54.9442 | 93.879 | 340.4456 | 553.8564 | 261.615 | 1671.5183 | 1708.0222 | 1708.0414 | 1578.1956 | 954.4953 | 6578.3939 | 9111.0848
2007 | 529.4362 | 311.3338 | 5.0893 | 462.6955 | 783.1852 | 77.3125 | 2.8059 | 83.8401 | 788.1764 | 141.3726 | 735.6782 | 185.5474 | 256.9311 | 54.7722 | 92.3407 | 343.3139 | 557.5603 | 259.539 | 1609.7787 | 1748.3532 | 1748.3728 | 1568.0938 | 947.1437 | 6513.8248 | 9029.0623
2008 | 526.603 | 315.2571 | 6.0863 | 460.3908 | 789.7592 | 78.2762 | 3.3619 | 80.1128 | 777.5201 | 140.6382 | 722.8902 | 182.9312 | 254.0133 | 54.488 | 90.773 | 345.4885 | 561.2416 | 258.9059 | 1553.4778 | 1789.5165 | 1789.5365 | 1567.243 | 951.5101 | 6472.9783 | 8991.7315
2009 | 522.0902 | 319.969 | 6.8072 | 456.9115 | 794.4147 | 78.9498 | 3.7746 | 74.6815 | 758.3421 | 139.7289 | 711.0898 | 180.5462 | 251.5175 | 54.1481 | 89.1916 | 347.1597 | 564.9002 | 257.3706 | 1504.228 | 1832.5574 | 1832.5779 | 1563.1485 | 951.8206 | 6433.4096 | 8948.3787
2010 | 513.0947 | 325.3775 | 7.2448 | 450.2328 | 794.3114 | 79.9323 | 3.9793 | 69.6488 | 743.4781 | 139.8924 | 699.5577 | 178.2116 | 249.0014 | 53.1014 | 86.1928 | 344.2045 | 560.9551 | 249.8977 | 1389.6482 | 1926.5452 | 1926.5668 | 1545.8475 | 947.8717 | 6370.7883 | 8864.5075
2011 | 510.1252 | 331.3126 | 7.7754 | 448.8172 | 800.0612 | 80.6882 | 4.2342 | 65.0186 | 723.9538 | 140.1739 | 688.2126 | 175.9071 | 246.5105 | 52.2332 | 83.1566 | 342.3033 | 555.9321 | 245.4214 | 1283.796 | 2020.5331 | 2020.5557 | 1543.4518 | 950.0021 | 6312.7122 | 8806.1661
2012 | 508.1318 | 335.5365 | 8.1279 | 448.3352 | 812.2549 | 81.4331 | 4.3938 | 60.4538 | 711.1877 | 140.5173 | 677.3951 | 173.1422 | 244.2486 | 51.4186 | 80.1325 | 340.4415 | 559.4295 | 241.5163 | 1186.0069 | 2114.5209 | 2114.5446 | 1541.6477 | 958.5355 | 6278.4408 | 8778.624
2013 | 503.8286 | 339.7726 | 8.6684 | 448.1097 | 825.2195 | 81.9633 | 4.6579 | 56.9861 | 690.3179 | 140.0668 | 665.9716 | 170.2223 | 241.8702 | 50.6519 | 77.1052 | 338.4917 | 554.104 | 237.7563 | 1095.6665 | 2208.5088 | 2208.5335 | 1538.1357 | 968.8267 | 6232.977 | 8739.9394
2014 | 497.9632 | 342.7379 | 9.1169 | 447.3124 | 833.3696 | 82.3239 | 4.878 | 52.6554 | 685.0093 | 139.9781 | 651.1787 | 166.4413 | 236.5786 | 49.9188 | 74.0703 | 336.5167 | 554.2785 | 233.7853 | 1054.0756 | 2302.4966 | 2302.5224 | 1530.9158 | 973.227 | 6250.5426 | 8754.6854
2015 | 492.8694 | 344.601 | 9.5106 | 446.8778 | 844.1096 | 82.0483 | 5.0722 | 48.9307 | 673.4699 | 139.8753 | 637.6812 | 162.9912 | 232.7461 | 49.2234 | 71.0351 | 332.2423 | 552.3712 | 230.0491 | 983.6189 | 2396.4844 | 2396.4844 | 1523.9078 | 980.1607 | 6231.7391 | 8735.8076
2016 | 485.7867 | 347.766 | 9.6827 | 444.8916 | 857.5022 | 82.7725 | 5.1338 | 45.5196 | 662.8584 | 140.1528 | 629.5804 | 160.9208 | 230.5954 | 48.9605 | 71.0265 | 334.0491 | 536.3256 | 223.9484 | 757.198 | 2644.6381 | 2459.0899 | 1512.0755 | 990.9281 | 6216.3056 | 8719.3092
2017 | 483.9848 | 350.6146 | 9.9398 | 442.6021 | 866.785 | 83.4711 | 5.2496 | 45.1797 | 648.8884 | 139.6149 | 621.5826 | 158.863 | 228.5168 | 48.7031 | 71.0327 | 339.2981 | 518.1474 | 217.6709 | 688.2044 | 2749.0596 | 2519.3063 | 1504.8123 | 1000.6854 | 6211.9112 | 8717.4088
2018 | 478.949 | 353.8938 | 10.1998 | 440.4842 | 875.8313 | 84.293 | 5.3626 | 44.7934 | 635.6972 | 139.3646 | 613.3261 | 156.688 | 226.3481 | 48.4777 | 71.0748 | 344.5014 | 509.1755 | 211.8677 | 645.4388 | 2807.6237 | 2577.0528 | 1495.3945 | 1010.2803 | 6197.7158 | 8703.3907
2019 | 473.7621 | 357.0579 | 10.4705 | 438.287 | 886.3653 | 85.0829 | 5.4865 | 44.3905 | 622.5978 | 139.1209 | 604.8453 | 154.4635 | 224.2051 | 48.2664 | 71.1277 | 349.6546 | 498.8084 | 206.0652 | 593.5345 | 2866.1878 | 2632.2726 | 1485.6427 | 1021.3253 | 6172.812 | 8679.78
2020 | 468.5325 | 360.1351 | 10.7509 | 436.0522 | 896.5606 | 85.8303 | 5.6196 | 43.9472 | 609.7399 | 138.875 | 596.2284 | 152.2067 | 222.0734 | 48.0767 | 71.0379 | 354.7049 | 484.7091 | 200.2652 | 495.7164 | 2895.0934 | 2684.9312 | 1475.7359 | 1031.9577 | 6068.4617 | 8576.1554
2021 | 463.3403 | 363.1316 | 11.0258 | 433.7766 | 907.208 | 86.554 | 5.7551 | 43.5116 | 597.2358 | 138.6188 | 587.5017 | 149.9264 | 219.9813 | 47.8988 | 71.0147 | 359.6207 | 469.6406 | 198.0835 | 434.89 | 2865.8842 | 2735.0154 | 1469.3578 | 1043.0288 | 5942.213 | 8454.5995
2022 | 458.2569 | 366.0705 | 11.3529 | 431.5463 | 918.0111 | 87.2311 | 5.9358 | 43.0548 | 584.9568 | 138.3524 | 578.5366 | 147.5877 | 217.8801 | 47.7365 | 70.9974 | 364.396 | 456.91 | 195.6942 | 407.7529 | 2838.5829 | 2782.5317 | 1462.9208 | 1054.2328 | 5853.6893 | 8370.8429
2023 | 453.2014 | 367.6529 | 11.6762 | 429.2619 | 920.7025 | 87.3673 | 6.1182 | 42.5903 | 572.9533 | 138.0765 | 569.4454 | 145.2259 | 215.7097 | 47.5902 | 70.98 | 369.0451 | 446.8125 | 193.1459 | 400.2168 | 2817.218 | 2827.5038 | 1454.9384 | 1056.7782 | 5793.2733 | 8304.9899
2024 | 448.2011 | 370.0904 | 11.9917 | 426.9524 | 928.6652 | 87.8843 | 6.298 | 42.1141 | 561.2027 | 137.7895 | 561.0763 | 143.0516 | 213.4754 | 47.4453 | 70.9596 | 373.5014 | 437.3681 | 190.4567 | 394.2639 | 2792.358 | 2869.9714 | 1447.6924 | 1064.9616 | 5732.4919 | 8245.1459
2025 | 443.2722 | 372.6643 | 12.3051 | 424.6674 | 937.4805 | 88.4671 | 6.4784 | 41.6862 | 549.671 | 137.4915 | 553.0859 | 140.9746 | 211.1946 | 47.3065 | 70.9137 | 377.7828 | 429.672 | 188.0058 | 389.6311 | 2770.4172 | 2909.9876 | 1440.9148 | 1074.1122 | 5678.141 | 8193.1681
2026 | 438.5413 | 375.4519 | 12.6073 | 422.4864 | 947.2122 | 89.1204 | 6.6538 | 41.3013 | 538.4436 | 137.1804 | 545.477 | 138.9984 | 208.8691 | 47.1723 | 70.8698 | 381.8316 | 424.0391 | 185.8875 | 385.3135 | 2777.6962 | 2947.6174 | 1434.9744 | 1084.2877 | 5655.891 | 8175.153
2027 | 434.0469 | 378.4653 | 12.9023 | 420.4379 | 957.8233 | 89.8407 | 6.8267 | 40.9601 | 527.7486 | 136.8541 | 538.2378 | 137.1197 | 206.5288 | 47.0314 | 70.8249 | 385.659 | 420.7 | 184.0843 | 382.5741 | 2787.5848 | 2982.935 | 1429.9368 | 1095.4508 | 5640.8632 | 8166.2508
2028 | 429.7193 | 381.694 | 13.1941 | 418.4826 | 969.2687 | 90.6324 | 6.9994 | 40.6522 | 517.4727 | 136.51 | 531.3465 | 135.3317 | 204.3502 | 46.9736 | 70.7874 | 389.5345 | 418.9266 | 182.3172 | 380.6031 | 2805.4697 | 3016.0228 | 1425.4072 | 1107.5527 | 5637.3061 | 8170.266
2029 | 425.3953 | 385.0163 | 13.4868 | 416.496 | 964.4812 | 91.4891 | 7.1758 | 40.3767 | 507.644 | 136.1133 | 524.8317 | 133.6487 | 202.271 | 46.9752 | 70.78 | 393.4467 | 419.5524 | 180.4553 | 379.6109 | 2825.0744 | 3046.9689 | 1420.8497 | 1103.5229 | 5639.9485 | 8164.3211
2030 | 421.1818 | 388.5594 | 13.7957 | 414.5992 | 960.3326 | 92.4244 | 7.3624 | 39.977 | 498.1733 | 135.6599 | 518.7161 | 132.0764 | 200.2956 | 47.0317 | 70.8409 | 397.3985 | 421.3487 | 178.4664 | 376.1707 | 2844.5027 | 3075.866 | 1416.6025 | 1100.0963 | 5642.2145 | 8158.9133
2031 | 417.0865 | 392.3501 | 14.1064 | 412.7838 | 956.8429 | 93.4414 | 7.551 | 39.7173 | 489.0946 | 135.1343 | 513.1272 | 130.6372 | 198.4071 | 47.142 | 70.8857 | 401.3722 | 424.3542 | 176.2564 | 372.9698 | 2866.6304 | 3102.8094 | 1412.5833 | 1097.5527 | 5649.7546 | 8159.8906
2032 | 413.0374 | 396.259 | 14.4054 | 410.9211 | 953.6433 | 94.5172 | 7.735 | 39.4973 | 480.39 | 134.5291 | 508.0129 | 129.3197 | 196.599 | 47.3016 | 70.9253 | 405.3779 | 427.649 | 173.635 | 369.6068 | 2885.4553 | 3127.8964 | 1408.2579 | 1095.3928 | 5655.1666 | 8158.8172
2033 | 409.0667 | 400.3858 | 14.7078 | 409.0982 | 950.8986 | 95.6847 | 7.9224 | 39.2679 | 472.0211 | 133.9723 | 503.4006 | 128.1355 | 194.8944 | 47.5213 | 71.022 | 409.4447 | 431.9125 | 170.5985 | 366.7034 | 2905.2328 | 3151.2245 | 1403.857 | 1093.7735 | 5664.2605 | 8161.891
2034 | 405.1869 | 404.784 | 15.018 | 407.3511 | 948.6725 | 96.9533 | 8.1153 | 39.0391 | 463.9959 | 133.5015 | 499.2977 | 127.0868 | 193.2993 | 47.7976 | 71.0968 | 413.5983 | 436.962 | 167.2813 | 364.2325 | 2930.3178 | 3172.8908 | 1399.6213 | 1092.7803 | 5681.1862 | 8173.5878
2035 | 401.3951 | 409.4682 | 15.333 | 405.6653 | 946.903 | 98.3334 | 8.312 | 38.8134 | 456.324 | 133.1205 | 495.6921 | 126.1707 | 191.807 | 48.0735 | 71.2007 | 417.8681 | 442.8726 | 163.7337 | 362.717 | 2955.2907 | 3192.9911 | 1395.5953 | 1092.3618 | 5701.137 | 8189.0941
2036 | 397.712 | 414.473 | 15.6462 | 404.0293 | 945.6077 | 99.8422 | 8.5089 | 38.5948 | 448.9502 | 132.8402 | 492.5884 | 125.3834 | 190.4376 | 48.3428 | 71.3017 | 422.2601 | 449.1695 | 159.9932 | 361.6318 | 2980.2377 | 3211.6189 | 1391.8538 | 1092.5536 | 5723.1435 | 8207.5509
2037 | 394.0988 | 419.8267 | 15.9485 | 402.4184 | 944.8312 | 101.4979 | 8.7011 | 38.3835 | 441.8776 | 132.6664 | 489.9519 | 124.7159 | 189.173 | 48.6139 | 71.4027 | 426.5328 | 455.2569 | 156.1227 | 360.6709 | 3004.8444 | 3228.8655 | 1388.4151 | 1093.4137 | 5745.7065 | 8227.5352
2038 | 390.5802 | 425.307 | 16.245 | 400.8613 | 944.0523 | 103.1847 | 8.8911 | 38.1827 | 435.1237 | 132.477 | 487.8282 | 124.1786 | 188.0262 | 48.884 | 71.5089 | 430.7119 | 461.4238 | 152.1364 | 360.1726 | 3031.8867 | 3244.8188 | 1385.1299 | 1094.3107 | 5772.2216 | 8251.6622
2039 | 387.1703 | 430.9286 | 16.5346 | 399.3599 | 943.3755 | 104.9125 | 9.0781 | 37.9968 | 428.4728 | 132.2718 | 486.188 | 123.7626 | 186.9904 | 49.1501 | 71.6171 | 434.7868 | 467.5086 | 148.1824 | 360.1896 | 3061.4833 | 3259.5636 | 1382.1758 | 1095.3628 | 5802.4212 | 8279.9597
2040 | 383.8232 | 436.6806 | 16.8385 | 397.8898 | 942.8134 | 106.6816 | 9.2741 | 37.7404 | 421.922 | 132.0523 | 485.0736 | 123.4805 | 186.0665 | 49.4155 | 71.7479 | 438.7881 | 473.7442 | 144.3274 | 357.286 | 3096.6739 | 3273.1809 | 1379.5595 | 1096.5096 | 5836.2506 | 8312.3196
2041 | 380.5321 | 442.538 | 17.125 | 396.4302 | 942.3449 | 108.4848 | 9.4618 | 37.5412 | 415.4714 | 131.8156 | 484.48 | 123.3296 | 185.2714 | 49.6788 | 71.8493 | 442.71 | 478.2347 | 140.6581 | 354.3362 | 3127.4191 | 3285.7478 | 1377.2834 | 1097.8328 | 5864.5962 | 8339.7124
2042 | 377.3199 | 448.5249 | 17.402 | 394.999 | 942.0194 | 110.3287 | 9.6452 | 37.3542 | 409.1193 | 131.561 | 484.4291 | 123.3152 | 184.5977 | 49.9385 | 71.9528 | 446.554 | 481.475 | 137.1435 | 351.5338 | 3157.669 | 3297.3379 | 1375.3894 | 1099.3475 | 5892.1453 | 8366.8822
2043 | 374.1627 | 454.6359 | 17.6727 | 393.5912 | 941.8447 | 112.2129 | 9.8265 | 37.175 | 402.8394 | 131.2886 | 484.3774 | 123.3002 | 184.0629 | 50.2025 | 72.0542 | 450.3457 | 483.7657 | 133.8608 | 348.6657 | 3186.1343 | 3308.0204 | 1373.9233 | 1101.059 | 5917.0367 | 8392.0191
2044 | 371.0532 | 460.8736 | 17.9385 | 392.211 | 941.8347 | 114.1398 | 10.0062 | 37.0008 | 396.6804 | 130.9995 | 484.3349 | 123.2879 | 183.6804 | 50.4597 | 72.1595 | 454.0905 | 486.0912 | 130.8549 | 346.0926 | 3216.1368 | 3317.861 | 1372.9313 | 1102.9815 | 5944.0134 | 8419.9262
2045 | 367.9754 | 467.2243 | 18.2009 | 390.8428 | 941.9617 | 116.1058 | 10.1854 | 36.8293 | 390.6143 | 130.696 | 484.3013 | 123.2791 | 183.4529 | 50.7223 | 72.2663 | 457.7899 | 488.4571 | 128.0965 | 343.7978 | 3248.0408 | 3326.9214 | 1372.3399 | 1105.0823 | 5973.4179 | 8450.8401
2046 | 364.9322 | 473.6747 | 18.4577 | 389.4816 | 942.1907 | 118.1075 | 10.3629 | 36.6604 | 384.641 | 130.3807 | 484.2744 | 123.2718 | 183.3762 | 50.9788 | 72.3764 | 461.4626 | 490.7554 | 125.6115 | 341.6806 | 3281.9293 | 3335.2593 | 1372.1577 | 1107.3214 | 6005.1271 | 8484.6062
2047 | 361.9543 | 480.2663 | 18.7168 | 388.1555 | 942.5541 | 120.1514 | 10.5422 | 36.4968 | 378.7591 | 130.0577 | 484.2504 | 123.2639 | 183.4246 | 51.2361 | 72.4844 | 465.1001 | 492.7762 | 123.4218 | 339.5671 | 3317.2473 | 3342.9291 | 1372.5148 | 1109.7444 | 6038.167 | 8520.4262
2048 | 359.0231 | 486.9501 | 18.9719 | 386.8325 | 942.9493 | 122.2261 | 10.7196 | 36.3376 | 372.9671 | 129.7333 | 484.2342 | 123.2574 | 183.4703 | 51.4929 | 72.5921 | 468.7049 | 494.7038 | 121.4044 | 337.5903 | 3354.1437 | 3349.9814 | 1373.182 | 1112.2326 | 6072.8899 | 8558.3045
2049 | 356.1761 | 493.7809 | 19.2257 | 385.5549 | 943.4517 | 124.3433 | 10.8967 | 36.1871 | 367.2637 | 129.4151 | 484.2198 | 123.2501 | 183.5129 | 51.7469 | 72.7267 | 472.2754 | 496.3447 | 119.5901 | 335.6277 | 3390.8871 | 3356.4635 | 1374.3277 | 1114.8788 | 6107.27 | 8596.4765
2050 | 353.3867 | 500.725 | 19.478 | 384.3011 | 943.9707 | 126.4942 | 11.0733 | 36.0432 | 361.6474 | 129.1106 | 484.2142 | 123.2454 | 183.5553 | 51.999 | 72.8343 | 475.8145 | 498.0291 | 118.0018 | 333.9081 | 3428.1992 | 3362.4195 | 1375.8926 | 1117.5814 | 6142.5571 | 8636.031

## MonthlyMults
Hydro Ottawa Limited EB-2019-0261 Interrogatory Response IRR VECC 59 Attachment B ORIGINAL Page 8 of 9
Year | Month | EWHeat | ECook | Ref1 | Ref2 | Frz | Dish | CWash | EDry | TV | Light | Misc | EV | PV
2001 | 1 | 10.16% | 8.333% | 7.571% | 7.571% | 7.817% | 8.333% | 8.333% | 8.333% | 8.333% | 9.818% | 8.333% | 8.333% | 6.838%
2001 | 2 | 9.766% | 8.333% | 7.781% | 7.781% | 7.817% | 8.333% | 8.333% | 8.333% | 8.333% | 9.442% | 8.333% | 8.333% | 6.819%
2001 | 3 | 9.375% | 8.333% | 7.886% | 7.886% | 7.965% | 8.333% | 8.333% | 8.333% | 8.333% | 9.062% | 8.333% | 8.333% | 8.333%
2001 | 4 | 8.594% | 8.333% | 7.992% | 7.992% | 8.112% | 8.333% | 8.333% | 8.333% | 8.333% | 8.576% | 8.333% | 8.333% | 8.909%
2001 | 5 | 8.203% | 8.333% | 8.412% | 8.412% | 8.26% | 8.333% | 8.333% | 8.333% | 8.333% | 7.876% | 8.333% | 8.333% | 9.944%
2001 | 6 | 7.812% | 8.333% | 9.043% | 9.043% | 8.702% | 8.333% | 8.333% | 8.333% | 8.333% | 7.047% | 8.333% | 8.333% | 9.983%
2001 | 7 | 6.641% | 8.333% | 9.253% | 9.253% | 9.44% | 8.333% | 8.333% | 8.333% | 8.333% | 6.754% | 8.333% | 8.333% | 10.13%
2001 | 8 | 6.25% | 8.333% | 9.253% | 9.253% | 9.44% | 8.333% | 8.333% | 8.333% | 8.333% | 7.001% | 8.333% | 8.333% | 9.481%
2001 | 9 | 7.031% | 8.333% | 8.623% | 8.623% | 8.555% | 8.333% | 8.333% | 8.333% | 8.333% | 7.534% | 8.333% | 8.333% | 8.367%
2001 | 10 | 7.812% | 8.333% | 8.412% | 8.412% | 8.112% | 8.333% | 8.333% | 8.333% | 8.333% | 8.29% | 8.333% | 8.333% | 7.778%
2001 | 11 | 8.594% | 8.333% | 7.992% | 7.992% | 7.965% | 8.333% | 8.333% | 8.333% | 8.333% | 9.062% | 8.333% | 8.333% | 6.792%
2001 | 12 | 9.766% | 8.333% | 7.781% | 7.781% | 7.817% | 8.333% | 8.333% | 8.333% | 8.333% | 9.538% | 8.333% | 8.333% | 6.627%

## NRCan
Hydro Ottawa Limited EB-2019-0261 Interrogatory Response IRR VECC 59 Attachment B ORIGINAL Page 9 of 9
Consumption (PJ) | Lighting | RAC | CAC | EFurn | HP | EWHeat | Ref | Frz | Dish | CWash | Dryer | Range | OthApp | Consumption (kWh) | Lighting | RAC | CAC | EFurn | HP | EWHeat | Ref | Frz | Dish | CWash | Dryer | Range | OthApp | UEC (kWh/unit) | Lighting | RAC | CAC | EFurn | HP | EWHeat | Ref | Frz | Dish | CWash | Dryer | Range | OthApp | Ref2
1990 | 19.8066 | 1.7873 | 6.0518 | 48.9474 | 3.6654 | 21.697 | 22.7432 | 8.967 | 1.6342 | 1.2445 | 10.9054 | 10.4182 | 10.6983 |  | 5501820000 | 496458333.3333 | 1681047777.7778 | 13596505833.3333 | 1018162222.2222 | 6026932500 | 6317568888.8889 | 2490844444.4444 | 453937777.7778 | 345682222.2222 | 3029270277.7778 | 2893954722.2222 | 2971742777.7778 | 1990 | 1514.6256 | 774.1763 | 1685.7527 | 19424.5232 | 9709.9146 | 3830.0258 | 1421.3566 | 1202.3632 | 319.3394 | 137.2417 | 1304.4273 | 861.4163 | 78.9745 | 1279.2209
1991 | 18.9461 | 2.5123 | 9.1312 | 48.5234 | 3.5003 | 20.1805 | 21.3382 | 8.3442 | 1.5668 | 1.2262 | 10.4815 | 10.0253 | 10.8006 |  | 5262798888.8889 | 697857222.2222 | 2536450833.3333 | 13478721388.8889 | 972317777.7778 | 5605684444.4445 | 5927271944.4445 | 2317837777.7778 | 435223055.5556 | 340606944.4444 | 2911520833.3333 | 2784809166.6667 | 3000178333.3333 | 1991 | 1403.8001 | 1088.2373 | 2543.5499 | 19256.2516 | 9272.7095 | 3562.329 | 1333.5457 | 1118.8506 | 306.1738 | 135.2267 | 1253.7235 | 828.928 | 79.7302 | 1200.1911
1992 | 18.9924 | 0.69991 | 2.6469 | 53.7855 | 4.5885 | 19.5759 | 20.8761 | 8.1349 | 1.5683 | 1.2567 | 10.3929 | 10.0556 | 11.3113 |  | 5275653055.5556 | 194418611.1111 | 735248333.3333 | 14940411111.1111 | 1274591388.8889 | 5437745277.7778 | 5798923333.3333 | 2259701388.8889 | 435647777.7778 | 349083055.5556 | 2886929166.6667 | 2793214166.6667 | 3142030555.5556 | 1992 | 1375.6384 | 290.7607 | 654.2787 | 20324.6289 | 11666.42 | 3438.7924 | 1263.5483 | 1058.3387 | 290.7119 | 132.6325 | 1189.7297 | 805.2089 | 81.8611 | 1137.1934
1993 | 18.4449 | 1.3008 | 6.4147 | 51.2322 | 4.4413 | 18.4513 | 19.5682 | 7.6556 | 1.5249 | 1.2387 | 10.0211 | 9.8841 | 11.2108 |  | 5123571388.8889 | 361331944.4444 | 1781873888.8889 | 14231176388.8889 | 1233695277.7778 | 5125360555.5556 | 5435611111.1111 | 2126542777.7778 | 423581111.1111 | 344071111.1111 | 2783635277.7778 | 2745576111.1111 | 3114098888.8889 | 1993 | 1299.5063 | 534.8692 | 1503.0404 | 19163.7027 | 9922.2693 | 3259.8579 | 1162.7413 | 979.4758 | 270.8882 | 126.9981 | 1118.5965 | 775.0914 | 76.8846 | 1046.4672
1994 | 18.8087 | 1.3912 | 6.1554 | 50.5346 | 4.713 | 17.9202 | 19.2101 | 7.4913 | 1.5331 | 1.2785 | 10.1382 | 10.1733 | 11.785 |  | 5224644166.6667 | 386455555.5556 | 1709820277.7778 | 14037395555.5556 | 1309165000 | 4977832500 | 5336145000 | 2080908888.8889 | 425852777.7778 | 355125833.3333 | 2816156388.8889 | 2825926944.4444 | 3273601388.8889 | 1994 | 1302.165 | 718.9429 | 1386.2951 | 18961.3308 | 10167.798 | 3174.5449 | 1112.9095 | 932.0855 | 257.8777 | 126.8186 | 1093.3562 | 776.1354 | 78.5068 | 1001.6185
1995 | 18.3269 | 1.9415 | 8.6513 | 47.5499 | 4.7806 | 16.5946 | 17.9742 | 6.9796 | 1.4818 | 1.2751 | 9.9803 | 9.9514 | 12.0082 |  | 5090811388.8889 | 539317500 | 2403128055.5556 | 13208294166.6667 | 1327945000 | 4609598055.5556 | 4992843888.8889 | 1938780833.3333 | 411615000 | 354187500 | 2772310000 | 2764274722.2222 | 3335603611.1111 | 1995 | 1260.8299 | 844.2613 | 1859.0594 | 17918.9057 | 9643.1243 | 3022.5445 | 1020.929 | 855.1946 | 239.8893 | 123.0077 | 1045.9092 | 747.9892 | 76.6501 | 918.8361
1996 | 18.6001 | 1.2673 | 6.4578 | 50.7545 | 5.2062 | 16.0531 | 17.4298 | 6.694 | 1.5143 | 1.3013 | 10.1516 | 10.0624 | 12.5801 |  | 5166705277.7778 | 352027222.2222 | 1793825000 | 14098472777.7778 | 1446168611.1111 | 4459196111.1111 | 4841616666.6667 | 1859432777.7778 | 420638055.5556 | 361480277.7778 | 2819878888.8889 | 2795106944.4444 | 3494485277.7778 | 1996 | 1266.5142 | 519.5567 | 1322.7949 | 19928.2967 | 9927.0223 | 3056.3645 | 976.4907 | 804.889 | 237.5948 | 122.5056 | 1032.0041 | 755.4731 | 76.4456 | 878.8416
1997 | 18.7407 | 1.4326 | 6.7833 | 46.7861 | 4.7388 | 15.68 | 16.8849 | 6.3272 | 1.4655 | 1.3188 | 10.2665 | 10.2273 | 13.5297 |  | 5205758888.8889 | 397941111.1111 | 1884249166.6667 | 12996145833.3333 | 1316341666.6667 | 4355551666.6667 | 4690238888.8889 | 1757562222.2222 | 407082222.2222 | 366335000 | 2851813055.5556 | 2840929722.2222 | 3758251666.6667 | 1997 | 1271.5208 | 595.0717 | 1248.6319 | 18879.9501 | 9103.7717 | 3093.8711 | 932.1258 | 746.9434 | 219.949 | 121.4653 | 1006.7242 | 764.723 | 79.7542 | 838.9132
1998 | 19.333 | 2.2813 | 11.5313 | 38.3136 | 4.6262 | 15.5394 | 16.5318 | 6.0429 | 1.4536 | 1.3572 | 10.46 | 10.4403 | 14.3309 |  | 5370286944.4445 | 633681666.6667 | 3203149722.2222 | 10642663611.1111 | 1285045000 | 4316495277.7778 | 4592163888.8889 | 1678581388.8889 | 403766666.6667 | 376993888.8889 | 2905558333.3333 | 2900093333.3333 | 3980809444.4444 | 1998 | 1294.5972 | 831.6032 | 2038.9241 | 16024.8739 | 9205.1275 | 3128.9358 | 898.2381 | 709.723 | 214.5628 | 123.3695 | 999.4185 | 780.8683 | 80.6565 | 808.4142
1999 | 19.4103 | 2.8343 | 13.5178 | 41.0724 | 5.2877 | 15.1137 | 15.7281 | 5.6192 | 1.4125 | 1.3592 | 10.4549 | 10.4858 | 14.7511 |  | 5391736111.1111 | 787308055.5556 | 3754933055.5556 | 11408988888.8889 | 1468800000 | 4198262500 | 4368911944.4445 | 1560890277.7778 | 392365833.3333 | 377562222.2222 | 2904138055.5556 | 2912732222.2222 | 4097522500 | 1999 | 1280.1379 | 1030.5079 | 2264.7365 | 17415.5384 | 8783.008 | 3107.145 | 838.7927 | 651.4771 | 203.2593 | 121.2972 | 970.9115 | 778.0949 | 79.1704 | 754.9134
2000 | 20.5495 | 1.5104 | 9.3068 | 46.7233 | 6.3198 | 15.5963 | 15.8688 | 5.471 | 1.4763 | 1.4348 | 10.9086 | 11.0431 | 16.1734 |  | 5708191111.1111 | 419568333.3333 | 2585216388.8889 | 12978685277.7778 | 1755495833.3333 | 4332317500 | 4407999166.6667 | 1519724722.2222 | 410095277.7778 | 398555555.5556 | 3030153055.5556 | 3067515555.5556 | 4492606944.4445 | 2000 | 1330.3016 | 482.8174 | 1469.708 | 20233.2284 | 9924.2232 | 3242.1605 | 829.0489 | 623.2043 | 206.2793 | 125.2164 | 977.3102 | 809.5443 | 82.7865 | 746.144
2001 | 21.5309 | 2.398 | 15.007 | 43.1077 | 6.1888 | 15.7331 | 15.8226 | 5.2524 | 1.5043 | 1.498 | 11.2518 | 11.6197 | 17.6327 |  | 5980795277.7778 | 666114166.6667 | 4168616388.8889 | 11974352222.2222 | 1719109444.4444 | 4370318333.3333 | 4395156111.1111 | 1459005277.7778 | 417867222.2222 | 416103888.8889 | 3125490277.7778 | 3227707500 | 4897962500 | 2001 | 1367.117 | 886.9696 | 2150.9888 | 18673.512 | 9179.9424 | 3299.1826 | 810.5018 | 596.9885 | 201.5468 | 128.7132 | 986.8971 | 837.8737 | 85.9147 | 729.4516
2002 | 20.4548 | 3.0728 | 18.3517 | 43.7986 | 6.5264 | 14.599 | 14.3638 | 4.5748 | 1.4154 | 1.4234 | 10.6681 | 11.1595 | 17.45 |  | 5681898055.5556 | 853555833.3333 | 5097690000 | 12166277777.7778 | 1812886388.8889 | 4055277222.2222 | 3989950833.3333 | 1270780833.3333 | 393154722.2222 | 395395833.3333 | 2963371111.1111 | 3099854722.2222 | 4847212222.2222 | 2002 | 1276.7622 | 1099.9431 | 2539.9552 | 19354.2543 | 9168.8653 | 3128.3333 | 720.9366 | 519.9794 | 184.8358 | 119.7994 | 920.2756 | 791.738 | 79.6636 | 648.8429
2003 | 21.2952 | 1.8965 | 13.0766 | 49.517 | 7.6544 | 14.8846 | 13.7619 | 4.4008 | 1.4387 | 1.4667 | 11.0439 | 11.626 | 18.769 |  | 5915336388.8889 | 526802222.2222 | 3632397500 | 13754727222.2222 | 2126210555.5556 | 4134606666.6667 | 3822757222.2222 | 1222436388.8889 | 399631388.8889 | 407430000 | 3067750555.5556 | 3229451388.8889 | 5213611944.4445 | 2003 | 1308.9894 | 623.4346 | 1763.2998 | 21525.1252 | 10158.3347 | 3208.1107 | 677.4796 | 501.5383 | 179.1789 | 120.4418 | 930.3358 | 814.6819 | 81.9417 | 609.7316
2004 | 22.1355 | 1.3724 | 10.5639 | 50.5772 | 8.1887 | 15.3437 | 13.8679 | 4.3263 | 1.4849 | 1.525 | 11.6648 | 12.2145 | 20.5835 |  | 6148741944.4445 | 381235277.7778 | 2934413888.8889 | 14049232777.7778 | 2274629722.2222 | 4262141944.4444 | 3852201666.6667 | 1201740277.7778 | 412462777.7778 | 423611388.8889 | 3240228055.5556 | 3392928888.8889 | 5717637500 | 2004 | 1339.3063 | 478.9388 | 1327.7891 | 21678.573 | 10292.5353 | 3308.4126 | 670.0246 | 492.202 | 177.6452 | 122.6778 | 962.6606 | 844.8192 | 86.148 | 603.0221
2005 | 20.1065 | 2.8691 | 22.5238 | 46.3433 | 7.8425 | 13.8154 | 12.5239 | 3.75 | 1.3461 | 1.3761 | 11.1464 | 11.6107 | 19.8139 |  | 5585147222.2222 | 796978333.3333 | 6256620000 | 12873125277.7778 | 2178458333.3333 | 3837619722.2222 | 3478849444.4444 | 1041666388.8889 | 373915555.5556 | 382249444.4444 | 3096216388.8889 | 3225186111.1111 | 5503847777.7778 | 2005 | 1195.0571 | 1008.8333 | 2610.1877 | 20072.0129 | 9375.3183 | 3012.1327 | 593.1801 | 431.2513 | 155.2031 | 109.0165 | 903.6462 | 795.194 | 78.8203 | 533.8621
2006 | 19.8056 | 2.294 | 16.1461 | 42.7135 | 7.3381 | 13.6264 | 12.2068 | 3.5795 | 1.3178 | 1.3427 | 11.2394 | 11.6756 | 20.7239 |  | 5501562222.2222 | 637210000 | 4485021388.8889 | 11864849444.4444 | 2038363055.5556 | 3785106944.4444 | 3390787500 | 994314444.4444 | 366051388.8889 | 372978611.1111 | 3122055277.7778 | 3243233611.1111 | 5756630555.5556 | 2006 | 1161.4463 | 770.5079 | 1786.1495 | 18694.3113 | 8369.0387 | 3012.7327 | 557.6541 | 413.9476 | 145.0787 | 104.1064 | 868.5687 | 792.9895 | 77.5722 | 501.8887
2007 | 18.3888 | 2.2696 | 16.7587 | 45.1481 | 7.984 | 12.539 | 11.232 | 3.2631 | 1.1631 | 1.2242 | 10.7441 | 11.4178 | 20.5788 |  | 5108007222.2222 | 630434722.2222 | 4655190833.3333 | 12541125277.7778 | 2217788055.5556 | 3483063333.3333 | 3120000277.7778 | 906413055.5556 | 323087500 | 340058055.5556 | 2984476666.6667 | 3171614722.2222 | 5716336111.1111 | 2007 | 1063.6651 | 639.867 | 1780.3749 | 19231.1088 | 8735.4729 | 2787.8424 | 505.3721 | 377.7047 | 123.6733 | 93.7155 | 815.8186 | 770.9531 | 74.8897 | 454.8348
2008 | 20.4328 | 1.5736 | 12.6521 | 52.3357 | 9.4065 | 13.6656 | 12.1064 | 3.4442 | 1.2308 | 1.2256 | 11.8584 | 12.3112 | 23.8275 |  | 5675778611.1111 | 437105833.3333 | 3514458611.1111 | 14537693888.8889 | 2612915277.7778 | 3795999166.6667 | 3362886388.8889 | 956726388.8889 | 341901111.1111 | 340431111.1111 | 3293995555.5556 | 3419791666.6667 | 6618748611.1111 | 2008 | 1163.4747 | 452.8393 | 1330.6048 | 22114.3617 | 9861.0624 | 3086.7955 | 538.1832 | 394.9198 | 127.1432 | 92.8647 | 884.5237 | 824.5025 | 83.8484 | 484.3649
2009 | 20.3187 | 1.0774 | 9.467 | 52.2462 | 9.6382 | 13.2529 | 11.6467 | 3.2929 | 1.181 | 1.1193 | 11.7402 | 11.9908 | 24.7891 |  | 5644095277.7778 | 299284722.2222 | 2629717500 | 14512845555.5556 | 2677267222.2222 | 3681351111.1111 | 3235203611.1111 | 914707777.7778 | 328046944.4444 | 310913888.8889 | 3261179444.4444 | 3330780277.7778 | 6885865277.7778 | 2009 | 1140.067 | 317.0389 | 933.1858 | 21517.7899 | 9699.1893 | 2974.0697 | 508.8462 | 376.2721 | 118.5533 | 83.7577 | 859.0644 | 796.2908 | 85.7557 | 457.9616
2010 | 20.7211 | 2.2763 | 21.3151 | 49.2535 | 9.2791 | 13.0961 | 11.1626 | 3.1957 | 1.1054 | 1.0693 | 11.6201 | 12.0532 | 26.3649 |  | 5755869444.4445 | 632299166.6667 | 5920861388.8889 | 13681538333.3333 | 2577530000 | 3637796944.4444 | 3100710000 | 887686944.4444 | 307067777.7778 | 297040277.7778 | 3227805833.3333 | 3348108611.1111 | 7323593333.3333 | 2010 | 1159.9585 | 717.5278 | 2051.4092 | 20119.2288 | 8988.708 | 2956.0084 | 481.1233 | 359.3818 | 107.8091 | 78.7358 | 835.3658 | 790.828 | 88.2592 | 433.0109
2011 | 20.1151 | 2.0122 | 21.0746 | 49.5974 | 9.4988 | 12.3863 | 10.5223 | 3.0357 | 1.0064 | 0.96535 | 11.3577 | 12.0017 | 27.116 |  | 5587533888.8889 | 558953055.5556 | 5854059722.2222 | 13777054722.2222 | 2638567500 | 3440631944.4444 | 2922874166.6667 | 843257222.2222 | 279552500 | 268152500 | 3154915277.7778 | 3333818055.5556 | 7532211111.1111 | 2011 | 1112.2111 | 649.4998 | 1959.27 | 20013.9673 | 8880.2983 | 2832.5022 | 459.7008 | 337.6646 | 98.3813 | 71.1012 | 832.6659 | 784.866 | 90.4392 | 413.7307
2012 | 20.5598 | 2.142 | 24.245 | 46.3411 | 9.0139 | 12.4567 | 10.5313 | 3.0789 | 0.97065 | 0.92256 | 11.6473 | 11.942 | 28.8422 |  | 5711069166.6667 | 594986944.4444 | 6734720833.3333 | 12872515833.3333 | 2503859444.4444 | 3460201388.8889 | 2925351944.4444 | 855253055.5556 | 269625000 | 256265833.3333 | 3235350833.3333 | 3317212500 | 8011719166.6667 | 2012 | 1120.4766 | 726.8605 | 2165.2447 | 18343.502 | 8134.5111 | 2876.7265 | 453.503 | 337.7778 | 93.5008 | 67.2072 | 841.8351 | 769.5788 | 93.1637 | 408.1527
2013 | 20.5214 | 1.3574 | 16.524 | 54.245 | 10.7999 | 12.2 | 10.4347 | 3.1077 | 0.92926 | 0.86791 | 11.8477 | 12.04 | 30.1368 |  | 5700387222.2222 | 377060277.7778 | 4590003888.8889 | 15068066666.6667 | 2999972777.7778 | 3388896944.4444 | 2898528611.1111 | 863243888.8889 | 258126666.6667 | 241086388.8889 | 3291029444.4444 | 3344439444.4444 | 8371342222.2222 | 2013 | 1104.9403 | 485.3608 | 1436.4802 | 21062.8776 | 9418.9485 | 2824.0102 | 442.8921 | 336.038 | 88.228 | 62.3184 | 844.0258 | 764.7534 | 95.512 | 398.6029
2014 | 19.9254 | 1.0462 | 13.8756 | 57.8283 | 11.7299 | 11.8449 | 10.0792 | 3.055 | 0.87167 | 0.78943 | 11.7562 | 11.9476 | 30.2329 |  | 5534839722.2222 | 290610555.5556 | 3854328333.3333 | 16063414722.2222 | 3258311388.8889 | 3290243888.8889 | 2799787500 | 848619722.2222 | 242131666.6667 | 219285555.5556 | 3265607500 | 3318788055.5556 | 8398035555.5556 | 2014 | 1065.2116 | 389.7972 | 1165.3721 | 22355.0394 | 9909.1637 | 2788.0658 | 422.6633 | 326.3751 | 81.7663 | 56.0019 | 827.441 | 749.7677 | 94.2599 | 380.397
2015 | 19.8957 | 1.3063 | 18.7038 | 53.8032 | 11.1111 | 11.8289 | 10.0355 | 3.0996 | 0.84478 | 0.73444 | 11.9776 | 11.9949 | 31.0909 |  | 5526595277.7778 | 362855833.3333 | 5195490833.3333 | 14945338055.5556 | 3086417500 | 3285792222.2222 | 2787645000 | 861001666.6667 | 234660833.3333 | 204010833.3333 | 3327108611.1111 | 3331906111.1111 | 8636369166.6667 | 2015 | 1052.7592 | 515.6539 | 1523.1139 | 20853.6594 | 9201.0192 | 2783.1946 | 417.8335 | 328.7792 | 78.6791 | 51.73 | 837.0211 | 747.3711 | 96.1209 | 376.0502
2016 | 17.9436 | 1.7205 | 26.69 | 46.9571 | 9.88 | 10.7115 | 9.0694 | 2.8407 | 0.74609 | 0.61396 | 11.042 | 10.8274 | 28.8759 |  | 4984336944.4445 | 477920833.3333 | 7413888055.5556 | 13043650833.3333 | 2744433611.1111 | 2975407777.7778 | 2519291111.1111 | 789089722.2222 | 207247777.7778 | 170544166.6667 | 3067224444.4444 | 3007621666.6667 | 8021073333.3333 | 2016 | 936.5534 | 716.3447 | 2112.459 | 18180.0138 | 8004.1811 | 2514.4022 | 373.7531 | 298.2409 | 68.778 | 42.8022 | 763.7576 | 667.7398 | 88.0395 | 336.3778
Equipment Stock (thou) | HHs | [12 empty] | Saturation (%) | Lighting | RAC | CAC | EFurn | HP | EWHeat | Ref | Frz | Dish | CWash | Dryer | Range | OthApp | Intensity (kWh/HH) | Lighting | RAC | CAC | EFurn | HP | EWHeat | Ref | Frz | Dish | CWash | Dryer | Range | OthApp | Ref2
1990 | 3632.462 | 641.273 | 997.209 | 699.966 | 104.858 | 1573.601 | 4444.746 | 2071.624 | 1421.49 | 2518.785 | 2322.299 | 3359.531 | 37629.129 | 1990 | 100% | 17.65% | 27.45% | 19.27% | 2.887% | 43.32% | 122.4% | 57.03% | 39.13% | 69.34% | 63.93% | 92.49% | 1036% | 1990 | 1514.6256 | 136.6727 | 462.7847 | 3743.0552 | 280.2954 | 1659.1867 | 1739.1975 | 685.718 | 124.967 | 95.1647 | 833.9441 | 796.6924 | 818.1071 | 286.0569
1991 | 3748.966 | 668.655 | 1123.754 | 735.089 | 109.253 | 1581.295 | 4589.396 | 2135.14 | 1498.555 | 2631.957 | 2426.542 | 3468.931 | 38382.477 | 1991 | 100% | 17.84% | 29.98% | 19.61% | 2.914% | 42.18% | 122.4% | 56.95% | 39.97% | 70.2% | 64.73% | 92.53% | 1024% | 1991 | 1403.8001 | 194.0949 | 762.4301 | 3775.7234 | 270.2269 | 1502.5724 | 1632.4953 | 637.2164 | 122.3853 | 94.9357 | 811.4805 | 767.0099 | 816.2899 | 269.0546
1992 | 3835.058 | 675.552 | 1185.513 | 742.611 | 124.336 | 1572.265 | 4674.824 | 2171.103 | 1563.675 | 2709.261 | 2488.507 | 3542.261 | 40503.527 | 1992 | 100% | 17.62% | 30.91% | 19.36% | 3.242% | 41% | 121.9% | 56.61% | 40.77% | 70.64% | 64.89% | 92.37% | 1056% | 1992 | 1375.6384 | 51.218 | 202.254 | 3935.6101 | 378.2357 | 1409.8074 | 1540.2285 | 599.1467 | 118.5325 | 93.6977 | 771.9963 | 743.7332 | 864.5663 | 249.0122
1993 | 3942.706 | 537.533 | 1233.374 | 740.317 | 128.756 | 1568.046 | 4794.77 | 2232.53 | 1651.375 | 2800.267 | 2575.699 | 3641.023 | 41698.309 | 1993 | 100% | 13.63% | 31.28% | 18.78% | 3.266% | 39.77% | 121.6% | 56.62% | 41.88% | 71.02% | 65.33% | 92.35% | 1058% | 1993 | 1299.5063 | 72.922 | 470.1875 | 3598.3446 | 324.0292 | 1296.4718 | 1414.0231 | 554.6214 | 113.4596 | 90.1991 | 730.759 | 715.784 | 813.1368 | 226.1536
1994 | 4012.275 | 638.804 | 1292.658 | 737.115 | 137.709 | 1525.072 | 4890.491 | 2267.064 | 1715.854 | 2879.394 | 2650.622 | 3695.608 | 43517.289 | 1994 | 100% | 15.92% | 32.22% | 18.37% | 3.432% | 38.01% | 121.9% | 56.5% | 42.77% | 71.76% | 66.06% | 92.11% | 1085% | 1994 | 1302.165 | 114.4646 | 446.6308 | 3483.4804 | 348.9784 | 1206.6495 | 1356.5057 | 526.6582 | 110.2817 | 91.0109 | 722.3019 | 714.8793 | 851.4879 | 219.2366
1995 | 4037.667 | 677.553 | 1356.087 | 707.46 | 145.68 | 1458.987 | 4958.18 | 2310.173 | 1770.401 | 2950.725 | 2732.43 | 3699.81 | 45712.043 | 1995 | 100% | 16.78% | 33.59% | 17.52% | 3.608% | 36.13% | 122.8% | 57.22% | 43.85% | 73.08% | 67.67% | 91.63% | 1132% | 1995 | 1260.8299 | 141.6738 | 624.3819 | 3139.6618 | 347.9263 | 1092.1785 | 1253.6818 | 489.3042 | 105.1846 | 89.8939 | 707.8032 | 685.4002 | 867.7862 | 209.4775
1996 | 4079.469 | 668.728 | 1509.051 | 688.357 | 144.593 | 1407.8 | 5031.766 | 2353.006 | 1850.803 | 3015.963 | 2832.765 | 3714.979 | 47122.91 | 1996 | 100% | 16.39% | 36.99% | 16.87% | 3.544% | 34.51% | 123.3% | 57.68% | 45.37% | 73.93% | 69.44% | 91.07% | 1155% | 1996 | 1266.5142 | 85.1685 | 489.3198 | 3362.6392 | 351.8541 | 1054.7329 | 1204.4393 | 464.2537 | 107.7937 | 90.5687 | 716.619 | 687.9735 | 883.0414 | 205.1537
1997 | 4094.12 | 762 | 1571 | 664.134 | 139.601 | 1379.541 | 5112.413 | 2365.122 | 1881.811 | 3055.81 | 2907.249 | 3713.934 | 49355.102 | 1997 | 100% | 18.61% | 38.37% | 16.22% | 3.41% | 33.7% | 124.9% | 57.77% | 45.96% | 74.64% | 71.01% | 90.71% | 1206% | 1997 | 1271.5208 | 110.7551 | 479.1263 | 3062.6403 | 310.4197 | 1042.5005 | 1163.9649 | 431.4999 | 101.0968 | 90.6605 | 714.8784 | 693.7097 | 961.4468 | 208.6552
1998 | 4148.23 | 764 | 1658 | 655.104 | 167.232 | 1351.164 | 5208.572 | 2395.925 | 1930.371 | 3112.703 | 2991.146 | 3743.415 | 51755.762 | 1998 | 100% | 18.42% | 39.97% | 15.79% | 4.031% | 32.57% | 125.6% | 57.76% | 46.53% | 75.04% | 72.11% | 90.24% | 1248% | 1998 | 1294.5972 | 153.1605 | 814.9346 | 2530.708 | 371.0961 | 1019.1589 | 1127.8395 | 409.9201 | 99.8464 | 92.5727 | 720.6463 | 704.6654 | 1006.3179 | 206.6413
1999 | 4211.84 | 869 | 1759 | 641.454 | 176.89 | 1336.244 | 5316.935 | 2438.566 | 1988.058 | 3182.933 | 3100.503 | 3789.188 | 54267.379 | 1999 | 100% | 20.63% | 41.76% | 15.23% | 4.2% | 31.73% | 126.2% | 57.9% | 47.2% | 75.57% | 73.61% | 89.97% | 1288% | 1999 | 1280.1379 | 212.6176 | 945.8269 | 2652.3483 | 368.8712 | 985.7696 | 1058.8736 | 377.1914 | 95.9417 | 91.6656 | 714.7266 | 700.0142 | 1020.0692 | 198.0728
2000 | 4290.9 | 751 | 1938 | 641.248 | 187.268 | 1324.667 | 5422.759 | 2443.942 | 2073.301 | 3232.798 | 3166.987 | 3852.26 | 57009.566 | 2000 | 100% | 17.5% | 45.17% | 14.94% | 4.364% | 30.87% | 126.4% | 56.96% | 48.32% | 75.34% | 73.81% | 89.78% | 1329% | 2000 | 1330.3016 | 84.5035 | 663.7988 | 3023.7286 | 433.1235 | 1000.9049 | 1047.7365 | 354.9547 | 99.6712 | 94.3391 | 721.3239 | 726.7881 | 1099.9145 | 196.8188
2001 | 4374.75 | 776 | 2007 | 628.61 | 197.722 | 1296.306 | 5534.399 | 2443.906 | 2127.048 | 3300.483 | 3220.091 | 3915.253 | 60846.035 | 2001 | 100% | 17.74% | 45.88% | 14.37% | 4.52% | 29.63% | 126.5% | 55.86% | 48.62% | 75.44% | 73.61% | 89.5% | 1391% | 2001 | 1367.117 | 157.3321 | 986.8072 | 2683.2062 | 414.8984 | 977.5988 | 1025.3479 | 333.5011 | 97.9941 | 97.1063 | 726.4183 | 749.8686 | 1194.9418 | 193.3614
2002 | 4450.24 | 845 | 2060 | 639.008 | 209.307 | 1288.798 | 5642.616 | 2437.374 | 2230.349 | 3382.795 | 3297.466 | 3964.064 | 63625.859 | 2002 | 100% | 18.99% | 46.29% | 14.36% | 4.703% | 28.96% | 126.8% | 54.77% | 50.12% | 76.01% | 74.1% | 89.08% | 1430% | 2002 | 1276.7622 | 208.8543 | 1175.7361 | 2779.0688 | 431.2369 | 905.9713 | 914.1009 | 284.7901 | 92.6351 | 91.064 | 681.8907 | 705.2429 | 1138.9639 | 173.8479
2003 | 4519.01 | 796 | 2210 | 648.07 | 220.998 | 1288.274 | 5749.344 | 2441.559 | 2321.835 | 3453.039 | 3365.909 | 4016.16 | 66369.961 | 2003 | 100% | 17.61% | 48.9% | 14.34% | 4.89% | 28.51% | 127.2% | 54.03% | 51.38% | 76.41% | 74.48% | 88.87% | 1469% | 2003 | 1308.9894 | 109.8147 | 862.3332 | 3086.9124 | 496.784 | 914.5644 | 861.9284 | 270.9742 | 92.0608 | 92.0313 | 692.945 | 724.0287 | 1203.4646 | 166.004
2004 | 4590.99 | 790 | 2397 | 641.347 | 232.361 | 1274.054 | 5864.744 | 2415.451 | 2409.201 | 3506.346 | 3426.359 | 4055.848 | 69827.781 | 2004 | 100% | 17.21% | 52.21% | 13.97% | 5.061% | 27.75% | 127.7% | 52.61% | 52.48% | 76.37% | 74.63% | 88.34% | 1521% | 2004 | 1339.3063 | 82.414 | 693.2514 | 3028.4291 | 520.9299 | 918.1236 | 855.9205 | 258.9615 | 93.2224 | 93.6946 | 718.4553 | 746.3441 | 1310.2886 | 167.3064
2005 | 4673.54 | 827 | 2511 | 634.677 | 243.56 | 1256.37 | 6080.449 | 2402.03 | 2523.123 | 3582.668 | 3594.483 | 4089.882 | 74209.922 | 2005 | 100% | 17.7% | 53.73% | 13.58% | 5.211% | 26.88% | 130.1% | 51.4% | 53.99% | 76.66% | 76.91% | 87.51% | 1588% | 2005 | 1195.0571 | 178.5167 | 1402.4019 | 2725.8235 | 488.5916 | 809.7402 | 771.7493 | 221.6475 | 83.7901 | 83.5704 | 695.0066 | 695.8857 | 1251.5672 | 160.7123
2006 | 4736.82 | 985.259 | 2614.725 | 652.127 | 253.883 | 1249.376 | 6173.67 | 2399.793 | 2612.427 | 3628.621 | 3658.26 | 4113.888 | 76330.078 | 2006 | 100% | 20.8% | 55.2% | 13.77% | 5.36% | 26.38% | 130.3% | 50.66% | 55.15% | 76.6% | 77.23% | 86.85% | 1611% | 2006 | 1161.4463 | 160.2657 | 985.9547 | 2573.6813 | 448.5618 | 794.6335 | 726.8109 | 209.7163 | 80.0131 | 79.7503 | 670.7981 | 688.7047 | 1250.015 | 152.2411
2007 | 4802.27 | 965.256 | 2641.249 | 657.387 | 264.973 | 1229.754 | 6248.59 | 2422.584 | 2689.103 | 3665.881 | 3724.033 | 4147.703 | 78937.094 | 2007 | 100% | 20.1% | 55% | 13.69% | 5.518% | 25.61% | 130.1% | 50.45% | 56% | 76.34% | 77.55% | 86.37% | 1644% | 2007 | 1063.6651 | 128.6132 | 979.2064 | 2632.5635 | 481.9938 | 713.9041 | 657.5771 | 190.5393 | 69.2527 | 71.5391 | 632.6457 | 665.8694 | 1230.9959 | 136.9845
2008 | 4878.3 | 944 | 2818 | 674.458 | 276.03 | 1237.816 | 6357.92 | 2430.974 | 2767.085 | 3712.065 | 3796.199 | 4182.869 | 80296.289 | 2008 | 100% | 19.35% | 57.77% | 13.83% | 5.658% | 25.37% | 130.3% | 49.83% | 56.72% | 76.09% | 77.82% | 85.74% | 1646% | 2008 | 1163.4747 | 87.6289 | 768.6375 | 3057.4602 | 557.9708 | 783.2411 | 701.4177 | 196.798 | 72.1186 | 70.664 | 688.3193 | 706.9647 | 1380.1355 | 146.911
2009 | 4950.67 | 881.219 | 2886.241 | 680.023 | 286.752 | 1230.645 | 6444.731 | 2470.039 | 2848.256 | 3772.621 | 3863.943 | 4233.675 | 82978.266 | 2009 | 100% | 17.8% | 58.3% | 13.74% | 5.792% | 24.86% | 130.2% | 49.89% | 57.53% | 76.2% | 78.05% | 85.52% | 1676% | 2009 | 1140.067 | 56.4329 | 544.0474 | 2955.6791 | 561.7951 | 739.2987 | 662.4108 | 187.7335 | 68.2069 | 63.8269 | 670.4902 | 680.9657 | 1437.3529 | 138.2081
2010 | 4962.134 | 860.59 | 2987.878 | 688.372 | 297.126 | 1214.697 | 6358.21 | 2497.322 | 2841.522 | 3771.421 | 3788.933 | 4247.627 | 83284.781 | 2010 | 100% | 17.34% | 60.21% | 13.87% | 5.988% | 24.48% | 128.1% | 50.33% | 57.26% | 76% | 76.36% | 85.6% | 1678% | 2010 | 1159.9585 | 124.4419 | 1235.2267 | 2791.0399 | 538.2319 | 723.611 | 616.4853 | 180.8681 | 61.7359 | 59.8424 | 637.8596 | 676.9552 | 1481.3478 | 121.8258
2011 | 5023.807 | 818.571 | 3110.374 | 701.748 | 307.807 | 1202.826 | 6450.568 | 2531.999 | 2883.665 | 3813.07 | 3843.212 | 4310.426 | 85996.188 | 2011 | 100% | 16.29% | 61.91% | 13.97% | 6.127% | 23.94% | 128.4% | 50.4% | 57.4% | 75.9% | 76.5% | 85.8% | 1712% | 2011 | 1112.2111 | 105.8285 | 1213.0367 | 2795.6411 | 544.0929 | 678.1724 | 590.2558 | 170.183 | 56.4708 | 53.9658 | 636.9893 | 673.415 | 1548.1145 | 117.4995
2012 | 5097 | 776.866 | 3195.313 | 715.385 | 318.504 | 1200.03 | 6544.548 | 2568.888 | 2925.678 | 3868.623 | 3899.205 | 4373.226 | 87647.016 | 2012 | 100% | 15.24% | 62.69% | 14.04% | 6.249% | 23.54% | 128.4% | 50.4% | 57.4% | 75.9% | 76.5% | 85.8% | 1720% | 2012 | 1120.4766 | 110.7854 | 1357.3935 | 2574.5863 | 508.3136 | 677.2921 | 582.2979 | 170.24 | 53.6695 | 51.0103 | 644.0039 | 660.2986 | 1602.024 | 115.9154
2013 | 5159 | 745.543 | 3307.38 | 718.559 | 328.818 | 1180.117 | 6624.156 | 2600.136 | 2961.266 | 3915.681 | 3946.635 | 4426.422 | 89094.445 | 2013 | 100% | 14.45% | 64.11% | 13.93% | 6.374% | 22.87% | 128.4% | 50.4% | 57.4% | 75.9% | 76.5% | 85.8% | 1727% | 2013 | 1104.9403 | 70.141 | 920.9122 | 2933.6926 | 600.3334 | 645.99 | 568.6735 | 169.3631 | 50.6429 | 47.2997 | 645.6797 | 656.1584 | 1649.4648 | 113.2032
2014 | 5196 | 703.681 | 3411.098 | 716.677 | 335.443 | 1180.583 | 6671.664 | 2618.784 | 2982.504 | 3943.764 | 3974.94 | 4458.168 | 89849.062 | 2014 | 100% | 13.54% | 65.65% | 13.79% | 6.456% | 22.72% | 128.4% | 50.4% | 57.4% | 75.9% | 76.5% | 85.8% | 1729% | 2014 | 1065.2116 | 52.7892 | 765.0497 | 3083.3993 | 639.7151 | 633.4764 | 542.6997 | 164.4931 | 46.9338 | 42.5054 | 632.9923 | 643.3007 | 1629.9395 | 108.0327
2015 | 5249.629 | 667.166 | 3509.601 | 717.472 | 342.875 | 1183.346 | 6740.523 | 2645.813 | 3013.287 | 3984.468 | 4015.966 | 4504.182 | 91107.648 | 2015 | 100% | 12.71% | 66.85% | 13.67% | 6.531% | 22.54% | 128.4% | 50.4% | 57.4% | 75.9% | 76.5% | 85.8% | 1736% | 2015 | 1052.7592 | 65.5335 | 1018.2666 | 2850.0903 | 600.9567 | 627.3743 | 536.4982 | 165.7047 | 45.1618 | 39.2631 | 640.3211 | 641.2445 | 1668.1837 | 106.7982
2016 | 5322 | 630.574 | 3617.493 | 718.971 | 351.379 | 1187.733 | 6833.448 | 2682.288 | 3054.828 | 4039.398 | 4071.33 | 4566.276 | 91721.18 | 2016 | 100% | 11.85% | 67.97% | 13.51% | 6.602% | 22.32% | 128.4% | 50.4% | 57.4% | 75.9% | 76.5% | 85.8% | 1723% | 2016 | 936.5534 | 84.8757 | 1435.8898 | 2456.0133 | 528.467 | 561.1497 | 479.8989 | 150.3134 | 39.4786 | 32.4869 | 584.2745 | 572.9208 | 1517.3033 | 95.5313
[14 empty] | 2010-16 |  | -6.153% | 1.755% | -0.4411% | 1.642% | -1.529% | 0.03449% | 0.02397% | 0.03951% | -0.02282% | 0.0312% | 0.03874%
Stock Efficiencies | [7 empty] | 1.484% | 2.933%
1990 |  | 6.8397 | 8.6296 |  |  |  |  | 0.2316% | -0.2364% | [11 empty] | 22.36%
1991 |  | 6.8819 | 8.7443 |  |  |  |  | 1.243% | 1.483% | [11 empty] | 22.42%
1992 |  | 6.9288 | 8.8369 |  |  |  |  | 1.457% | 1.457% | [11 empty] | 21.9%
1993 |  | 6.9807 | 8.9342 |  |  |  |  | 1.216% | 1.216% | [11 empty] | 21.61%
1994 |  | 7.2017 | 9.0635 |  |  |  |  | 0.7172% | 0.7172% | [11 empty] | 21.89%
1995 |  | 7.4116 | 9.1634 |  |  |  |  | 1.032% | 1.032% | [11 empty] | 22.8%
1996 |  | 7.5845 | 9.2558 | [17 empty] | 23.34%
1997 |  | 7.7798 | 9.3329 | [17 empty] | 24.87%
1998 |  | 7.9488 | 9.4198 | [17 empty] | 25.56%
1999 |  | 8.0981 | 9.5096 | [17 empty] | 26.24%
2000 |  | 8.2549 | 9.5897 | [17 empty] | 26.38%
2001 |  | 8.4074 | 9.6586 | [17 empty] | 26.51%
2002 |  | 8.5725 | 9.7457 | [17 empty] | 26.79%
2003 |  | 8.7538 | 9.8395 | [17 empty] | 27.23%
2004 |  | 8.9276 | 9.9335 | [17 empty] | 27.74%
2005 |  | 9.0872 | 10.0309 | [17 empty] | 30.1%
2006 |  | 9.4963 | 10.2737 | [17 empty] | 30.33%
2007 |  | 9.793 | 10.4975 | [17 empty] | 30.12%
2008 |  | 9.998 | 10.705 | [17 empty] | 30.33%
2009 |  | 10.1438 | 10.8776 | [17 empty] | 30.18%
2010 |  | 10.411 | 11.055 | [17 empty] | 28.13%
2011 |  | 10.6461 | 11.2191 | [17 empty] | 28.4%
2012 |  | 10.8479 | 11.4046 | [17 empty] | 28.4%
2013 |  | 11.0189 | 11.5798 | [17 empty] | 28.4%
2014 |  | 11.1639 | 11.7469 | [17 empty] | 28.4%
2015 |  | 11.2872 | 11.9223 | [17 empty] | 28.4%
2016 |  | 11.3946 | 12.1085 | [17 empty] | 28.4%