## instructions for use
Analysis of Enbridge Gas' low carbon transition program for cost-effectiveness and climate alignment.
This spreadsheet is designed to help the user understand the calculations made for the analysis report on the cost-effectiveness and climate alignment of Enbridge Gas' low carbon transition program. Users also have the opportunity to change some of the inputs used and test the impacts on the outcomes.
The data sources sheet is where the sources of the data are provided. Only the carbon tax value and connection surcharge value are directly linked to the output and interactive pages.
The output sheet displays the outputs in each table and scenario in the report.
In the interactive sheet, the user can change any of the input values and observe the effects on the output values. There are tables to the right of the baseline values that have the baseline values for each installation date and the user can change the other values in this table. There is also a table in the output tab that includes the expansion surcharge. Avoided costs, including carbon costs, can be adjusted in the inputs tab.
Abbreviations used
AC = air conditioner
ccASHP = cold climate air source heat pump
EF = energy factor, a measure of water heater efficiency
HPWH = heat pump water heater
HSPF = heating seasonal performance factor, a measure of heat pump efficiency
NPV = net present value
SCOP = seasonal coeffcient of performance, a measure of heat pump efficiency
SEER = seasonal energy efficiency ratio, a measure of air conditioning efficiency

## data sources
Data Sources
Variables |  | source
heating load
average gas use for space heating (m3) | 2236 | I.10h.STAFF77
heat load (m3) | 2124 | calculated from I.10h.STAFF77 gas use
conversion factor GJ/m3 | 0.038 | calculated from I.10h.STAFF77 gas use
heat load (GJ) | 80.712 | calculated from I.10h.STAFF77 gas use
conversion factor GJ/kWh | 0.0036 | calculated from I.10h.STAFF77 gas use
heat load (kWh) | 22420 | calculated from I.10h.STAFF77 gas use
cooling load
avg kWh use for space cooling | 844 | I.10h.STAFF77
kWh cooling load | 2764.6997 | calculated from I.10h.STAFF77 AC efficiency
gas heating systems
gas furnace efficiency (%) | 0.95 | I.10h.STAFF77
gas heat pump efficiency (%) | 1.2 | I.10h.STAFF77
AC efficiency (SEER) | 13 | I.10h.STAFF77
AC efficiency (SCOP) | 3.2757 | calculated from I.10h.STAFF77 AC efficiency
upfront cost furnace + AC | 18250 | I.10h.STAFF77
lifespan (yrs) | 15 | I.10h.STAFF77
gas water heater efficiency (EF) | 0.81 | I.10h.STAFF77
gas water heater upfront cost | 2500 | I.10h.STAFF77
electrified heating systems
efficiency in zone V (HSPF) | 10 | I.10h.STAFF77 and Exhibit I.10.EGI.ED.33
efficiency (% in zone V) | 2.9326 | calculated from I.10h.STAFF77 ASHP efficiency
efficiency SEER | 21 | average of the SEER values for the 1553 heat pump systems in the NRCan database with HSPF (zone IV) between 10 and 11
cooling efficiency (%) | 4.3071 | calculated from SEER value
upfront cost | 11100 | I.10h.STAFF77
lifespan | 15 | Billimoria, S., Henchen, M., Guccione, L., & Louis-Prescott, L. (2018). The Economics of Electrifying Buildings: How Electric Space and Water Heating Supports Decarbonization of Residential Buildings. Rocky Mountain Institute, http://www.rmi.org/insights/reports/economics-electrifying-buildings/
HPWH (EF) | 3.75 | Home Depot 50 gal hybrid heat pump water heater https://www.homedepot.ca/product/rheem-proterra-50-gallon-189l-10-year-4-5kw-hybrid-high-efficiency-tank-electric-water-heater/1001586346
upfront cost | 2457 | Home Depot 50 gal hybrid heat pump water heater https://www.homedepot.ca/product/rheem-proterra-50-gallon-189l-10-year-4-5kw-hybrid-high-efficiency-tank-electric-water-heater/1001586346
HPWH installation cost | 1800 | Waterloo Energy Products estimation of installation cost
HPWH total installed cost | 4257 | calculated from Home Depot values and Waterloo Energy Products estimation
lifespan (yrs) | 15 | I.10h.STAFF77
installation date
year of installation
other values
discount rate (for NPV) | 0.0608 | Enbridge/Union gas value
carbon price beyond 2030 (increase $/tonne/year) | 15 | Continuation of existing trend
avoided costs
|  |  | 2021 | 2022 | 2023 | 2024 | 2025 | 2026 | 2027 | 2028 | 2029 | 2030 | 2031 | 2032 | 2033 | 2034 | 2035 | 2036 | 2037 | 2038 | 2039 | 2040 | 2041 | 2042 | 2043 | 2044 | 2045 | 2046 | 2047 | 2048 | 2049 | 2050
Avoided cost of gas (weather sensitive) $/m3 |  | 1.5.EGI.ED.16 | 0.16648 | 0.18649 | 0.18471 | 0.17674 | 0.21211 | 0.21765 | 0.21638 | 0.23512 | 0.24536 | 0.25384 | 0.27494 | 0.29032 | 0.29711 | 0.31946 | 0.32472 | 0.31243 | 0.33581 | 0.37119 | 0.37709 | 0.38069 | 0.38341 | 0.36825 | 0.37556 | 0.40664 | 0.43835 | 0.45342 | 0.46881 | 0.48502 | 0.50207 | 0.51947
avoided carbon costs $/m3 |  | 1.5.EGI.ED.16 | 0.0783 | 0.0979 | 0.1273 | 0.1567 | 0.1861 | 0.2155 | 0.2449 | 0.2743 | 0.3037 | 0.3331 | 0.36246 | 0.39183 | 0.42119 | 0.45055 | 0.47991 | 0.50928 | 0.53864 | 0.568 | 0.59736 | 0.62673 | 0.65609 | 0.68545 | 0.71481 | 0.74418 | 0.77354 | 0.8029 | 0.83226 | 0.86162 | 0.89099 | 0.92035
total avoided costs for gas $/m3 |  | calculated from 1.5.EGI.ED.16 | 0.24478 | 0.28439 | 0.31201 | 0.33344 | 0.39821 | 0.43315 | 0.46128 | 0.50942 | 0.54906 | 0.58694 | 0.6374 | 0.68215 | 0.7183 | 0.77001 | 0.80464 | 0.82171 | 0.87445 | 0.93919 | 0.97445 | 1.0074 | 1.0395 | 1.0537 | 1.0904 | 1.1508 | 1.2119 | 1.2563 | 1.3011 | 1.3466 | 1.3931 | 1.4398
avoided cost of electricty ($/kWh) |  | 1.5.EGI.ED.16 | 0.15081 | 0.15382 | 0.1569 | 0.16004 | 0.16324 | 0.1665 | 0.16983 | 0.17323 | 0.17669 | 0.18023 | 0.18383 | 0.18751 | 0.19126 | 0.19508 | 0.19899 | 0.20297 | 0.20703 | 0.21117 | 0.21539 | 0.2197 | 0.22409 | 0.22857 | 0.23314 | 0.23781 | 0.24256 | 0.24741 | 0.25236 | 0.25741 | 0.26256 | 0.26781
community expansion surcharge
| 0.23 | https://www.rds.oeb.ca/CMWebDrawer/Record/692942/File/document | 2021: 2021; 2022: 0.16648; 2023: 0.0783; 2024: 0.24478; 2026: 0.15081
|  |  | 2022 | 0.18649 | 0.0979 | 0.28439 |  | 0.15382
|  |  | 2023 | 0.18471 | 0.1273 | 0.31201 |  | 0.1569
|  |  | 2024 | 0.17674 | 0.1567 | 0.33344 |  | 0.16004
|  |  | 2025 | 0.21211 | 0.1861 | 0.39821 |  | 0.16324
|  |  | 2026 | 0.21765 | 0.2155 | 0.43315 |  | 0.1665
|  |  | 2027 | 0.21638 | 0.2449 | 0.46128 |  | 0.16983
|  |  | 2028 | 0.23512 | 0.2743 | 0.50942 |  | 0.17323
|  |  | 2029 | 0.24536 | 0.3037 | 0.54906 |  | 0.17669
|  |  | 2030 | 0.25384 | 0.3331 | 0.58694 |  | 0.18023
|  |  | 2031 | 0.27494 | 0.36246 | 0.6374 |  | 0.18383
|  |  | 2032 | 0.29032 | 0.39183 | 0.68215 |  | 0.18751
|  |  | 2033 | 0.29711 | 0.42119 | 0.7183 |  | 0.19126
|  |  | 2034 | 0.31946 | 0.45055 | 0.77001 |  | 0.19508
|  |  | 2035 | 0.32472 | 0.47991 | 0.80464 |  | 0.19899
|  |  | 2036 | 0.31243 | 0.50928 | 0.82171 |  | 0.20297
|  |  | 2037 | 0.33581 | 0.53864 | 0.87445 |  | 0.20703
|  |  | 2038 | 0.37119 | 0.568 | 0.93919 |  | 0.21117
|  |  | 2039 | 0.37709 | 0.59736 | 0.97445 |  | 0.21539
|  |  | 2040 | 0.38069 | 0.62673 | 1.0074 |  | 0.2197
|  |  | 2041 | 0.38341 | 0.65609 | 1.0395 |  | 0.22409
|  |  | 2042 | 0.36825 | 0.68545 | 1.0537 |  | 0.22857
|  |  | 2043 | 0.37556 | 0.71481 | 1.0904 |  | 0.23314
|  |  | 2044 | 0.40664 | 0.74418 | 1.1508 |  | 0.23781
|  |  | 2045 | 0.43835 | 0.77354 | 1.2119 |  | 0.24256
|  |  | 2046 | 0.45342 | 0.8029 | 1.2563 |  | 0.24741
|  |  | 2047 | 0.46881 | 0.83226 | 1.3011 |  | 0.25236
|  |  | 2048 | 0.48502 | 0.86162 | 1.3466 |  | 0.25741
|  |  | 2049 | 0.50207 | 0.89099 | 1.3931 |  | 0.26256
|  |  | 2050 | 0.51947 | 0.92035 | 1.4398 |  | 0.26781

## outputs
Outputs for Report Tables (not interactive)
| Table 1: Cost-effectiveness of a ccASHP compared to a gas furnace and air conditioner | Table 2: Cost-effectiveness of a ccASHP and HPWH compared to a gas furnace, air conditioner and gas water heater in gas expansion area homes | Table 3: Cost-effectiveness of a ccASHP compared to a gas furnace, air conditioner and water heater in new housing developments | Table 4: Cost effectiveness of a ccASHP paired with a HPWH compared to a gas heat pump with an air conditioning system | Scenario 1: HSPF 13.2 | Scenario 2: HSPF 11 and 16% drop in upfront cost | Scenario 3: 18% drop in upfront HPWH cost
Input variables
space heating load (m3) | 1707 | 1707 | 1707 | 1707 | 1707 | 1707 | 1707
cooling load (kWh) | 2368 | 2368 | 2368 | 2368 | 2368 | 2368 | 2368
water heating load (m3) | 0 | 267 | 267 | 267 | 0 | 0 | 267
water heating load (kWh) | 0 | 2822 | 2822 | 2822 | 0 | 0 | 2822
heat pump efficiency (HSPF V) | 10 | 10 | 10 | 10 | 13.2 | 11 | 10
gas space heating efficiency (%) | 0.95 | 0.95 | 0.95 | 1.2 | 0.95 | 0.95 | 0.95
heat pump SEER | 20 | 20 | 20 | 20 | 20 | 20 | 20
AC SEER | 13 | 13 | 13 | 13 | 13 | 13 | 13
HPWH efficiency (EF) | 3.75 | 3.75 | 3.75 | 3.75 | 3.75 | 3.75 | 3.75
gas water heating efficiency (EF) | 0.81 | 0.81 | 0.81 | 1.2 | 0.81 | 0.81 | 0.81
incremental cost of electrified system | 3100 | -21843 | 1557 | -2893 | 3100 | 1340 | 780
start date | 2025 | 2025 | 2025 | 2025 | 2025 | 2025 | 2025
Outputs
lifetime operational cost of gas system | 20297.24 | 23646.3915 | 23646.3915 | 18754.4714 | 20297.24 | 20297.24 | 23646.3915
lifetime operational cost of electrified system | 18944.3879 | 21484.1291 | 21484.1291 | 21484.1291 | 14735.9004 | 17366.2051 | 21484.1291
lifetime operational savings with ccASHP | 1352.8521 | 2162.2624 | 2162.2624 | -2729.6577 | 5561.3396 | 2931.0349 | 2162.2624
lifetimes savings with ccASHP (incl. capital and operational costs) | -1747.1479 | 24005.2624 | 605.2624 | 163.3423 | 2461.3396 | 1591.0349 | 1382.2624
NPV for ccASHP | -2756.5681 | 22624.6971 | -775.3029 | 554.1096 | 57.4078 | 58.6729 | 1.6971
Underlying calculations
NG 15-yr operating cost for space heating | 18256.5399 | 18256.5399 | 18256.5399 | 14453.0941 | 18256.5399 | 18256.5399 | 18256.5399
2021
2022
2023
2024
2025 | 715.517 | 715.517 | 715.517 | 566.451 | 715.517 | 715.517 | 715.517
2026 | 778.2986 | 778.2986 | 778.2986 | 616.1531 | 778.2986 | 778.2986 | 778.2986
2027 | 828.8447 | 828.8447 | 828.8447 | 656.1687 | 828.8447 | 828.8447 | 828.8447
2028 | 915.3444 | 915.3444 | 915.3444 | 724.6477 | 915.3444 | 915.3444 | 915.3444
2029 | 986.5781 | 986.5781 | 986.5781 | 781.041 | 986.5781 | 986.5781 | 986.5781
2030 | 1054.6473 | 1054.6473 | 1054.6473 | 834.9291 | 1054.6473 | 1054.6473 | 1054.6473
2031 | 1145.3052 | 1145.3052 | 1145.3052 | 906.6999 | 1145.3052 | 1145.3052 | 1145.3052
2032 | 1225.7151 | 1225.7151 | 1225.7151 | 970.3578 | 1225.7151 | 1225.7151 | 1225.7151
2033 | 1290.6705 | 1290.6705 | 1290.6705 | 1021.7808 | 1290.6705 | 1290.6705 | 1290.6705
2034 | 1383.5798 | 1383.5798 | 1383.5798 | 1095.334 | 1383.5798 | 1383.5798 | 1383.5798
2035 | 1445.8062 | 1445.8062 | 1445.8062 | 1144.5966 | 1445.8062 | 1445.8062 | 1445.8062
2036 | 1476.4793 | 1476.4793 | 1476.4793 | 1168.8794 | 1476.4793 | 1476.4793 | 1476.4793
2037 | 1571.2508 | 1571.2508 | 1571.2508 | 1243.9069 | 1571.2508 | 1571.2508 | 1571.2508
2038 | 1687.5711 | 1687.5711 | 1687.5711 | 1335.9938 | 1687.5711 | 1687.5711 | 1687.5711
2039 | 1750.9318 | 1750.9318 | 1750.9318 | 1386.1543 | 1750.9318 | 1750.9318 | 1750.9318
2040
2041
2042
2043
2044
2045
2046
2047
2048
2049
2050
NG 15-yr operating cost for water heating | 0 | 3349.1515 | 3349.1515 | 2260.6773 | 0 | 0 | 3349.1515
2021
2022
2023
2024
2025 | 0 | 131.2612 | 131.2612 | 88.6013 | 0 | 0 | 131.2612
2026 | 0 | 142.7784 | 142.7784 | 96.3754 | 0 | 0 | 142.7784
2027 | 0 | 152.0511 | 152.0511 | 102.6345 | 0 | 0 | 152.0511
2028 | 0 | 167.9194 | 167.9194 | 113.3456 | 0 | 0 | 167.9194
2029 | 0 | 180.9872 | 180.9872 | 122.1663 | 0 | 0 | 180.9872
2030 | 0 | 193.4744 | 193.4744 | 130.5952 | 0 | 0 | 193.4744
2031 | 0 | 210.1056 | 210.1056 | 141.8213 | 0 | 0 | 210.1056
2032 | 0 | 224.8567 | 224.8567 | 151.7783 | 0 | 0 | 224.8567
2033 | 0 | 236.7728 | 236.7728 | 159.8216 | 0 | 0 | 236.7728
2034 | 0 | 253.8169 | 253.8169 | 171.3264 | 0 | 0 | 253.8169
2035 | 0 | 265.2323 | 265.2323 | 179.0318 | 0 | 0 | 265.2323
2036 | 0 | 270.8593 | 270.8593 | 182.83 | 0 | 0 | 270.8593
2037 | 0 | 288.245 | 288.245 | 194.5654 | 0 | 0 | 288.245
2038 | 0 | 309.5839 | 309.5839 | 208.9691 | 0 | 0 | 309.5839
2039 | 0 | 321.2074 | 321.2074 | 216.815 | 0 | 0 | 321.2074
2040
2041
2042
2043
2044
2045
2046
2047
2048
2049
2050
AC 15-yr operating cost | 2040.7001 | 2040.7001 | 2040.7001 | 2040.7001 | 2040.7001 | 2040.7001 | 2040.7001
AC cooling efficiency | 3.2757 | 3.2757 | 3.2757 | 3.2757 | 3.2757 | 3.2757 | 3.2757
2021
2022
2023
2024
2025 | 118.0044 | 118.0044 | 118.0044 | 118.0044 | 118.0044 | 118.0044 | 118.0044
2026 | 120.3645 | 120.3645 | 120.3645 | 120.3645 | 120.3645 | 120.3645 | 120.3645
2027 | 122.7718 | 122.7718 | 122.7718 | 122.7718 | 122.7718 | 122.7718 | 122.7718
2028 | 125.2273 | 125.2273 | 125.2273 | 125.2273 | 125.2273 | 125.2273 | 125.2273
2029 | 127.7318 | 127.7318 | 127.7318 | 127.7318 | 127.7318 | 127.7318 | 127.7318
2030 | 130.2864 | 130.2864 | 130.2864 | 130.2864 | 130.2864 | 130.2864 | 130.2864
2031 | 132.8922 | 132.8922 | 132.8922 | 132.8922 | 132.8922 | 132.8922 | 132.8922
2032 | 135.55 | 135.55 | 135.55 | 135.55 | 135.55 | 135.55 | 135.55
2033 | 138.261 | 138.261 | 138.261 | 138.261 | 138.261 | 138.261 | 138.261
2034 | 141.0262 | 141.0262 | 141.0262 | 141.0262 | 141.0262 | 141.0262 | 141.0262
2035 | 143.8468 | 143.8468 | 143.8468 | 143.8468 | 143.8468 | 143.8468 | 143.8468
2036 | 146.7237 | 146.7237 | 146.7237 | 146.7237 | 146.7237 | 146.7237 | 146.7237
2037 | 149.6582 | 149.6582 | 149.6582 | 149.6582 | 149.6582 | 149.6582 | 149.6582
2038 | 152.6513 | 152.6513 | 152.6513 | 152.6513 | 152.6513 | 152.6513 | 152.6513
2039 | 155.7044 | 155.7044 | 155.7044 | 155.7044 | 155.7044 | 155.7044 | 155.7044
2040
2041
2042
2043
2044
2045
2046
2047
2048
2049
2050
ccASHP operating cost for heating | 17360.011 | 17360.011 | 17360.011 | 17360.011 | 13151.5235 | 15781.8282 | 17360.011
2021
2022
2023
2024
2025 | 1003.8508 | 1003.8508 | 1003.8508 | 1003.8508 | 760.4931 | 912.5917 | 1003.8508
2026 | 1023.9279 | 1023.9279 | 1023.9279 | 1023.9279 | 775.7029 | 930.8435 | 1023.9279
2027 | 1044.4064 | 1044.4064 | 1044.4064 | 1044.4064 | 791.217 | 949.4604 | 1044.4064
2028 | 1065.2945 | 1065.2945 | 1065.2945 | 1065.2945 | 807.0413 | 968.4496 | 1065.2945
2029 | 1086.6004 | 1086.6004 | 1086.6004 | 1086.6004 | 823.1821 | 987.8186 | 1086.6004
2030 | 1108.3324 | 1108.3324 | 1108.3324 | 1108.3324 | 839.6458 | 1007.5749 | 1108.3324
2031 | 1130.4991 | 1130.4991 | 1130.4991 | 1130.4991 | 856.4387 | 1027.7264 | 1130.4991
2032 | 1153.1091 | 1153.1091 | 1153.1091 | 1153.1091 | 873.5675 | 1048.281 | 1153.1091
2033 | 1176.1712 | 1176.1712 | 1176.1712 | 1176.1712 | 891.0388 | 1069.2466 | 1176.1712
2034 | 1199.6947 | 1199.6947 | 1199.6947 | 1199.6947 | 908.8596 | 1090.6315 | 1199.6947
2035 | 1223.6886 | 1223.6886 | 1223.6886 | 1223.6886 | 927.0368 | 1112.4442 | 1223.6886
2036 | 1248.1623 | 1248.1623 | 1248.1623 | 1248.1623 | 945.5775 | 1134.693 | 1248.1623
2037 | 1273.1256 | 1273.1256 | 1273.1256 | 1273.1256 | 964.4891 | 1157.3869 | 1273.1256
2038 | 1298.5881 | 1298.5881 | 1298.5881 | 1298.5881 | 983.7789 | 1180.5346 | 1298.5881
2039 | 1324.5599 | 1324.5599 | 1324.5599 | 1324.5599 | 1003.4544 | 1204.1453 | 1324.5599
2040
2041
2042
2043
2044
2045
2046
2047
2048
2049
2050
ccASHP operating cost for cooling | 1584.3769 | 1584.3769 | 1584.3769 | 1584.3769 | 1584.3769 | 1584.3769 | 1584.3769
cooling efficiency | 4.2192 | 4.2192 | 4.2192 | 4.2192 | 4.2192 | 4.2192 | 4.2192
2021
2022
2023
2024
2025 | 91.6173 | 91.6173 | 91.6173 | 91.6173 | 91.6173 | 91.6173 | 91.6173
2026 | 93.4497 | 93.4497 | 93.4497 | 93.4497 | 93.4497 | 93.4497 | 93.4497
2027 | 95.3187 | 95.3187 | 95.3187 | 95.3187 | 95.3187 | 95.3187 | 95.3187
2028 | 97.2251 | 97.2251 | 97.2251 | 97.2251 | 97.2251 | 97.2251 | 97.2251
2029 | 99.1696 | 99.1696 | 99.1696 | 99.1696 | 99.1696 | 99.1696 | 99.1696
2030 | 101.1529 | 101.1529 | 101.1529 | 101.1529 | 101.1529 | 101.1529 | 101.1529
2031 | 103.176 | 103.176 | 103.176 | 103.176 | 103.176 | 103.176 | 103.176
2032 | 105.2395 | 105.2395 | 105.2395 | 105.2395 | 105.2395 | 105.2395 | 105.2395
2033 | 107.3443 | 107.3443 | 107.3443 | 107.3443 | 107.3443 | 107.3443 | 107.3443
2034 | 109.4912 | 109.4912 | 109.4912 | 109.4912 | 109.4912 | 109.4912 | 109.4912
2035 | 111.681 | 111.681 | 111.681 | 111.681 | 111.681 | 111.681 | 111.681
2036 | 113.9146 | 113.9146 | 113.9146 | 113.9146 | 113.9146 | 113.9146 | 113.9146
2037 | 116.1929 | 116.1929 | 116.1929 | 116.1929 | 116.1929 | 116.1929 | 116.1929
2038 | 118.5168 | 118.5168 | 118.5168 | 118.5168 | 118.5168 | 118.5168 | 118.5168
2039 | 120.8871 | 120.8871 | 120.8871 | 120.8871 | 120.8871 | 120.8871 | 120.8871
2040
2041
2042
2043
2044
2045
2046
2047
2048
2049
2050
HPWH + heating penalty - cooling benefit | 0 | 2539.7413 | 2539.7413 | 2539.7413 | 0 | 0 | 2539.7413
2021
2022
2023
2024
2025 | 0 | 146.8617 | 146.8617 | 146.8617 | 0 | 0 | 146.8617
2026 | 0 | 149.799 | 149.799 | 149.799 | 0 | 0 | 149.799
2027 | 0 | 152.795 | 152.795 | 152.795 | 0 | 0 | 152.795
2028 | 0 | 155.8509 | 155.8509 | 155.8509 | 0 | 0 | 155.8509
2029 | 0 | 158.9679 | 158.9679 | 158.9679 | 0 | 0 | 158.9679
2030 | 0 | 162.1472 | 162.1472 | 162.1472 | 0 | 0 | 162.1472
2031 | 0 | 165.3902 | 165.3902 | 165.3902 | 0 | 0 | 165.3902
2032 | 0 | 168.698 | 168.698 | 168.698 | 0 | 0 | 168.698
2033 | 0 | 172.0719 | 172.0719 | 172.0719 | 0 | 0 | 172.0719
2034 | 0 | 175.5134 | 175.5134 | 175.5134 | 0 | 0 | 175.5134
2035 | 0 | 179.0236 | 179.0236 | 179.0236 | 0 | 0 | 179.0236
2036 | 0 | 182.6041 | 182.6041 | 182.6041 | 0 | 0 | 182.6041
2037 | 0 | 186.2562 | 186.2562 | 186.2562 | 0 | 0 | 186.2562
2038 | 0 | 189.9813 | 189.9813 | 189.9813 | 0 | 0 | 189.9813
2039 | 0 | 193.7809 | 193.7809 | 193.7809 | 0 | 0 | 193.7809
2040
2041
2042
2043
2044
2045
2046
2047
2048
2049
2050
operational cost savings
2021 | 0 | 0 | 0 | 0 | 0 | 0 | 0
2022 | 0 | 0 | 0 | 0 | 0 | 0 | 0
2023 | 0 | 0 | 0 | 0 | 0 | 0 | 0
2024 | 0 | 0 | 0 | 0 | 0 | 0 | 0
2025 | -261.9467 | -277.5473 | -277.5473 | -469.2732 | -18.5889 | -170.6875 | -277.5473
2026 | -218.7144 | -225.7349 | -225.7349 | -434.2835 | 29.5106 | -125.63 | -225.7349
2027 | -188.1086 | -188.8524 | -188.8524 | -410.945 | 65.0809 | -93.1625 | -188.8524
2028 | -121.9479 | -109.8793 | -109.8793 | -355.1499 | 136.3053 | -25.1029 | -109.8793
2029 | -71.4601 | -49.4408 | -49.4408 | -313.7987 | 191.9582 | 27.3217 | -49.4408
2030 | -24.5516 | 6.7756 | 6.7756 | -275.8218 | 244.1351 | 76.2059 | 6.7756
2031 | 44.5223 | 89.2376 | 89.2376 | -217.6519 | 318.5826 | 147.2949 | 89.2376
2032 | 102.9165 | 159.0752 | 159.0752 | -169.3605 | 382.4581 | 207.7446 | 159.0752
2033 | 145.416 | 210.1168 | 210.1168 | -135.724 | 430.5484 | 252.3406 | 210.1168
2034 | 215.4201 | 293.7237 | 293.7237 | -77.0126 | 506.2552 | 324.4833 | 293.7237
2035 | 254.2834 | 340.492 | 340.492 | -46.9181 | 550.9351 | 365.5278 | 340.492
2036 | 261.126 | 349.3811 | 349.3811 | -46.248 | 563.7108 | 374.5953 | 349.3811
2037 | 331.5905 | 433.5793 | 433.5793 | 12.5558 | 640.227 | 447.3292 | 433.5793
2038 | 423.1175 | 542.7201 | 542.7201 | 90.528 | 737.9267 | 541.171 | 542.7201
2039 | 461.1892 | 588.6156 | 588.6156 | 119.4458 | 782.2946 | 581.6037 | 588.6156
2040 | 0 | 0 | 0 | 0 | 0 | 0 | 0
2041 | 0 | 0 | 0 | 0 | 0 | 0 | 0
2042 | 0 | 0 | 0 | 0 | 0 | 0 | 0
2043 | 0 | 0 | 0 | 0 | 0 | 0 | 0
2044 | 0 | 0 | 0 | 0 | 0 | 0 | 0
2045 | 0 | 0 | 0 | 0 | 0 | 0 | 0
2046 | 0 | 0 | 0 | 0 | 0 | 0 | 0
2047 | 0 | 0 | 0 | 0 | 0 | 0 | 0
2048 | 0 | 0 | 0 | 0 | 0 | 0 | 0
2049 | 0 | 0 | 0 | 0 | 0 | 0 | 0
2050 | 0 | 0 | 0 | 0 | 0 | 0 | 0
NPV
2021
2022
2023
2024
2025 | -261.9467 | -277.5473 | -277.5473 | -469.2732 | -18.5889 | -170.6875 | -277.5473
2026 | -206.1787 | -212.7969 | -212.7969 | -409.3924 | 27.8192 | -118.4295 | -212.7969
2027 | -167.1635 | -167.8246 | -167.8246 | -365.1882 | 57.8344 | -82.7893 | -167.8246
2028 | -102.1583 | -92.0482 | -92.0482 | -297.5166 | 114.1859 | -21.0293 | -92.0482
2029 | -56.4326 | -39.0438 | -39.0438 | -247.809 | 151.5907 | 21.5762 | -39.0438
2030 | -18.2773 | 5.0441 | 5.0441 | -205.3341 | 181.7451 | 56.7311 | 5.0441
2031 | 31.2447 | 62.6249 | 62.6249 | -152.743 | 223.5739 | 103.3681 | 62.6249
2032 | 68.0848 | 105.2369 | 105.2369 | -112.0412 | 253.0167 | 137.4343 | 105.2369
2033 | 90.6868 | 131.0366 | 131.0366 | -84.6425 | 268.5059 | 157.369 | 131.0366
2034 | 126.644 | 172.6781 | 172.6781 | -45.2752 | 297.624 | 190.7615 | 172.6781
2035 | 140.9233 | 188.7 | 188.7 | -26.0019 | 305.3271 | 202.5747 | 188.7
2036 | 136.4211 | 182.5286 | 182.5286 | -24.1615 | 294.5016 | 195.7013 | 182.5286
2037 | 163.3052 | 213.5337 | 213.5337 | 6.1836 | 315.3057 | 220.3054 | 213.5337
2038 | 196.4379 | 251.965 | 251.965 | 42.0288 | 342.5923 | 251.2458 | 251.965
2039 | 201.8413 | 257.61 | 257.61 | 52.2759 | 342.3743 | 254.5412 | 257.61
2040
2041
2042
2043
2044
2045
2046
2047
2048
2049
2050

## interactive
Interactive Table
See the instructions for use sheet for details.
`
conditions | test case 1 | test case 2 | start/end date | [5 empty] | with expansion surcharge ($0.23/m3)
Input variables
space heating load (m3) | 1707 | 1707 | 1707 | 1707 | 1707 | 1707 | 1707 | 1707 | 1707
cooling load (kWh) | 2368 | 2368 | 2368 | 2368 | 2368 | 2368 | 2368 | 2368 | 2368
water heating load (m3) | 267 | 267 | 267 | 267 | 267 | 267 | 267 | 267 | 267
water heating load (kWh) | 2822 | 2822 | 2822 | 2822 | 2822 | 2822 | 2822 | 2822 | 2822
heat pump efficiency (HSPF V) | 10 | 13.2 | 10 | 10 | 10 | 10 | 10 | 10 | 10
gas space heating efficiency (%) | 1.2 | 0.95 | 1.2 | 1.2 | 1.2 | 1.2 | 1.2 | 1.2 | 1.2
heat pump SEER | 20 | 20 | 20 | 20 | 20 | 20 | 20 | 20 | 20
AC SEER | 13 | 13 | 13 | 13 | 13 | 13 | 13 | 13 | 13
HPWH efficiency (EF) | 3.75 | 3.75 | 3.75 | 3.75 | 3.75 | 3.75 | 3.75 | 3.75 | 3.75
gas water heating efficiency (EF) | 1.2 | 0.81 | 1.2 | 1.2 | 1.2 | 1.2 | 1.2 | 1.2 | 1.2
incremental cost of electrified system | -2893 | -2893 | -2893 | -2893 | -2893 | -2893 | -2893 | -2893 | -2893
start date | 2025 | 2025 | 2022 | 2023 | 2024 | 2025 | 2026 | 2027 | 2025
discount rate | 6.08% | 6.08% | 6.08% | 6.08% | 6.08% | 6.08% | 6.08% | 6.08% | 6.08%
Outputs
lifetime operational cost of gas system | 18754.4714 | 23646.3915 | 15579.9463 | 16589.0577 | 17659.9974 | 18754.4714 | 19797.4288 | 20836.506 | 24429.7214
lifetime operational cost of electrified system | 21484.1291 | 16946.0786 | 20244.9747 | 20649.8742 | 21062.8717 | 21484.1291 | 21913.8117 | 22352.0879 | 21484.1291
lifetime operational savings with ccASHP | -2729.6577 | 6700.3129 | -4665.0284 | -4060.8165 | -3402.8743 | -2729.6577 | -2116.3829 | -1515.5819 | 2945.5923
lifetimes savings with ccASHP (incl. capital and operational costs) | 163.3423 | 9593.3129 | -1772.0284 | -1167.8165 | -509.8743 | 163.3423 | 776.6171 | 1377.4181 | 5838.5923
NPV for ccASHP | 554.1096 | 6709.033 | -769.179 | -358.7156 | 85.113 | 554.1096 | 972.7329 | 1389.5456 | 4431.8614
Underlying calculations
NG 15-yr operating cost for space heating | 14453.0941 | 18256.5399 | 11809.7325 | 12649.0952 | 13541.2583 | 14453.0941 | 15319.6892 | 16182.2231 | 19360.7191
2021
2022 |  |  | 404.5442
2023 |  |  | 443.8307 | 443.8307
2024 |  |  | 474.3186 | 474.3186 | 474.3186
2025 | 566.451 | 715.517 | 566.451 | 566.451 | 566.451 | 566.451 |  |  | 893.626
2026 | 616.1531 | 778.2986 | 616.1531 | 616.1531 | 616.1531 | 616.1531 | 616.1531 |  | 943.3281
2027 | 656.1687 | 828.8447 | 656.1687 | 656.1687 | 656.1687 | 656.1687 | 656.1687 | 656.1687 | 983.3437
2028 | 724.6477 | 915.3444 | 724.6477 | 724.6477 | 724.6477 | 724.6477 | 724.6477 | 724.6477 | 1051.8227
2029 | 781.041 | 986.5781 | 781.041 | 781.041 | 781.041 | 781.041 | 781.041 | 781.041 | 1108.216
2030 | 834.9291 | 1054.6473 | 834.9291 | 834.9291 | 834.9291 | 834.9291 | 834.9291 | 834.9291 | 1162.1041
2031 | 906.6999 | 1145.3052 | 906.6999 | 906.6999 | 906.6999 | 906.6999 | 906.6999 | 906.6999 | 1233.8749
2032 | 970.3578 | 1225.7151 | 970.3578 | 970.3578 | 970.3578 | 970.3578 | 970.3578 | 970.3578 | 1297.5328
2033 | 1021.7808 | 1290.6705 | 1021.7808 | 1021.7808 | 1021.7808 | 1021.7808 | 1021.7808 | 1021.7808 | 1348.9558
2034 | 1095.334 | 1383.5798 | 1095.334 | 1095.334 | 1095.334 | 1095.334 | 1095.334 | 1095.334 | 1422.509
2035 | 1144.5966 | 1445.8062 | 1144.5966 | 1144.5966 | 1144.5966 | 1144.5966 | 1144.5966 | 1144.5966 | 1471.7716
2036 | 1168.8794 | 1476.4793 | 1168.8794 | 1168.8794 | 1168.8794 | 1168.8794 | 1168.8794 | 1168.8794 | 1496.0544
2037 | 1243.9069 | 1571.2508 |  | 1243.9069 | 1243.9069 | 1243.9069 | 1243.9069 | 1243.9069 | 1571.0819
2038 | 1335.9938 | 1687.5711 |  |  | 1335.9938 | 1335.9938 | 1335.9938 | 1335.9938 | 1663.1688
2039 | 1386.1543 | 1750.9318 |  |  |  | 1386.1543 | 1386.1543 | 1386.1543 | 1713.3293
2040 | [6 empty] | 1433.0461 | 1433.0461
2041 | [7 empty] | 1478.687
2042
2043
2044
2045
2046
2047
2048
2049
2050
NG 15-yr operating cost for water heating | 2260.6773 | 3349.1515 | 1847.2165 | 1978.5052 | 2118.0527 | 2260.6773 | 2396.2255 | 2531.1386 | 3028.3023
2021
2022 |  |  | 63.2767
2023 |  |  | 69.4217 | 69.4217
2024 |  |  | 74.1904 | 74.1904 | 74.1904
2025 | 88.6013 | 131.2612 | 88.6013 | 88.6013 | 88.6013 | 88.6013 |  |  | 139.7763
2026 | 96.3754 | 142.7784 | 96.3754 | 96.3754 | 96.3754 | 96.3754 | 96.3754 |  | 147.5504
2027 | 102.6345 | 152.0511 | 102.6345 | 102.6345 | 102.6345 | 102.6345 | 102.6345 | 102.6345 | 153.8095
2028 | 113.3456 | 167.9194 | 113.3456 | 113.3456 | 113.3456 | 113.3456 | 113.3456 | 113.3456 | 164.5206
2029 | 122.1663 | 180.9872 | 122.1663 | 122.1663 | 122.1663 | 122.1663 | 122.1663 | 122.1663 | 173.3413
2030 | 130.5952 | 193.4744 | 130.5952 | 130.5952 | 130.5952 | 130.5952 | 130.5952 | 130.5952 | 181.7702
2031 | 141.8213 | 210.1056 | 141.8213 | 141.8213 | 141.8213 | 141.8213 | 141.8213 | 141.8213 | 192.9963
2032 | 151.7783 | 224.8567 | 151.7783 | 151.7783 | 151.7783 | 151.7783 | 151.7783 | 151.7783 | 202.9533
2033 | 159.8216 | 236.7728 | 159.8216 | 159.8216 | 159.8216 | 159.8216 | 159.8216 | 159.8216 | 210.9966
2034 | 171.3264 | 253.8169 | 171.3264 | 171.3264 | 171.3264 | 171.3264 | 171.3264 | 171.3264 | 222.5014
2035 | 179.0318 | 265.2323 | 179.0318 | 179.0318 | 179.0318 | 179.0318 | 179.0318 | 179.0318 | 230.2068
2036 | 182.83 | 270.8593 | 182.83 | 182.83 | 182.83 | 182.83 | 182.83 | 182.83 | 234.005
2037 | 194.5654 | 288.245 |  | 194.5654 | 194.5654 | 194.5654 | 194.5654 | 194.5654 | 245.7404
2038 | 208.9691 | 309.5839 |  |  | 208.9691 | 208.9691 | 208.9691 | 208.9691 | 260.1441
2039 | 216.815 | 321.2074 |  |  |  | 216.815 | 216.815 | 216.815 | 267.99
2040 | [6 empty] | 224.1496 | 224.1496
2041 | [7 empty] | 231.2885
2042
2043
2044
2045
2046
2047
2048
2049
2050
AC 15-yr operating cost | 2040.7001 | 2040.7001 | 1922.9973 | 1961.4572 | 2000.6864 | 2040.7001 | 2081.5141 | 2123.1444 | 2040.7001
AC cooling efficiency | 3.2757 | 3.2757 | 3.2757 | 3.2757 | 3.2757 | 3.2757 | 3.2757 | 3.2757 | 3.2757
2021
2022 |  |  | 111.1982
2023 |  |  | 113.4222 | 113.4222
2024 |  |  | 115.6906 | 115.6906 | 115.6906
2025 | 118.0044 | 118.0044 | 118.0044 | 118.0044 | 118.0044 | 118.0044 |  |  | 118.0044
2026 | 120.3645 | 120.3645 | 120.3645 | 120.3645 | 120.3645 | 120.3645 | 120.3645 |  | 120.3645
2027 | 122.7718 | 122.7718 | 122.7718 | 122.7718 | 122.7718 | 122.7718 | 122.7718 | 122.7718 | 122.7718
2028 | 125.2273 | 125.2273 | 125.2273 | 125.2273 | 125.2273 | 125.2273 | 125.2273 | 125.2273 | 125.2273
2029 | 127.7318 | 127.7318 | 127.7318 | 127.7318 | 127.7318 | 127.7318 | 127.7318 | 127.7318 | 127.7318
2030 | 130.2864 | 130.2864 | 130.2864 | 130.2864 | 130.2864 | 130.2864 | 130.2864 | 130.2864 | 130.2864
2031 | 132.8922 | 132.8922 | 132.8922 | 132.8922 | 132.8922 | 132.8922 | 132.8922 | 132.8922 | 132.8922
2032 | 135.55 | 135.55 | 135.55 | 135.55 | 135.55 | 135.55 | 135.55 | 135.55 | 135.55
2033 | 138.261 | 138.261 | 138.261 | 138.261 | 138.261 | 138.261 | 138.261 | 138.261 | 138.261
2034 | 141.0262 | 141.0262 | 141.0262 | 141.0262 | 141.0262 | 141.0262 | 141.0262 | 141.0262 | 141.0262
2035 | 143.8468 | 143.8468 | 143.8468 | 143.8468 | 143.8468 | 143.8468 | 143.8468 | 143.8468 | 143.8468
2036 | 146.7237 | 146.7237 | 146.7237 | 146.7237 | 146.7237 | 146.7237 | 146.7237 | 146.7237 | 146.7237
2037 | 149.6582 | 149.6582 |  | 149.6582 | 149.6582 | 149.6582 | 149.6582 | 149.6582 | 149.6582
2038 | 152.6513 | 152.6513 |  |  | 152.6513 | 152.6513 | 152.6513 | 152.6513 | 152.6513
2039 | 155.7044 | 155.7044 |  |  |  | 155.7044 | 155.7044 | 155.7044 | 155.7044
2040 | [6 empty] | 158.8184 | 158.8184
2041 | [7 empty] | 161.9948
2042
2043
2044
2045
2046
2047
2048
2049
2050
ccASHP operating cost for heating | 17360.011 | 13151.5235 | 16358.7261 | 16685.9006 | 17019.6186 | 17360.011 | 17707.2112 | 18061.3554 | 17360.011
2021
2022 |  |  | 945.9511
2023 |  |  | 964.8701 | 964.8701
2024 |  |  | 984.1675 | 984.1675 | 984.1675
2025 | 1003.8508 | 760.4931 | 1003.8508 | 1003.8508 | 1003.8508 | 1003.8508 |  |  | 1003.8508
2026 | 1023.9279 | 775.7029 | 1023.9279 | 1023.9279 | 1023.9279 | 1023.9279 | 1023.9279 |  | 1023.9279
2027 | 1044.4064 | 791.217 | 1044.4064 | 1044.4064 | 1044.4064 | 1044.4064 | 1044.4064 | 1044.4064 | 1044.4064
2028 | 1065.2945 | 807.0413 | 1065.2945 | 1065.2945 | 1065.2945 | 1065.2945 | 1065.2945 | 1065.2945 | 1065.2945
2029 | 1086.6004 | 823.1821 | 1086.6004 | 1086.6004 | 1086.6004 | 1086.6004 | 1086.6004 | 1086.6004 | 1086.6004
2030 | 1108.3324 | 839.6458 | 1108.3324 | 1108.3324 | 1108.3324 | 1108.3324 | 1108.3324 | 1108.3324 | 1108.3324
2031 | 1130.4991 | 856.4387 | 1130.4991 | 1130.4991 | 1130.4991 | 1130.4991 | 1130.4991 | 1130.4991 | 1130.4991
2032 | 1153.1091 | 873.5675 | 1153.1091 | 1153.1091 | 1153.1091 | 1153.1091 | 1153.1091 | 1153.1091 | 1153.1091
2033 | 1176.1712 | 891.0388 | 1176.1712 | 1176.1712 | 1176.1712 | 1176.1712 | 1176.1712 | 1176.1712 | 1176.1712
2034 | 1199.6947 | 908.8596 | 1199.6947 | 1199.6947 | 1199.6947 | 1199.6947 | 1199.6947 | 1199.6947 | 1199.6947
2035 | 1223.6886 | 927.0368 | 1223.6886 | 1223.6886 | 1223.6886 | 1223.6886 | 1223.6886 | 1223.6886 | 1223.6886
2036 | 1248.1623 | 945.5775 | 1248.1623 | 1248.1623 | 1248.1623 | 1248.1623 | 1248.1623 | 1248.1623 | 1248.1623
2037 | 1273.1256 | 964.4891 |  | 1273.1256 | 1273.1256 | 1273.1256 | 1273.1256 | 1273.1256 | 1273.1256
2038 | 1298.5881 | 983.7789 |  |  | 1298.5881 | 1298.5881 | 1298.5881 | 1298.5881 | 1298.5881
2039 | 1324.5599 | 1003.4544 |  |  |  | 1324.5599 | 1324.5599 | 1324.5599 | 1324.5599
2040 | [6 empty] | 1351.0511 | 1351.0511
2041 | [7 empty] | 1378.0721
2042
2043
2044
2045
2046
2047
2048
2049
2050
ccASHP operating cost for cooling | 1584.3769 | 1584.3769 | 1492.9937 | 1522.8536 | 1553.3107 | 1584.3769 | 1616.0644 | 1648.3857 | 1584.3769
cooling efficiency | 4.2192 | 4.2192 | 4.2192 | 4.2192 | 4.2192 | 4.2192 | 4.2192 | 4.2192 | 4.2192
2021
2022 |  |  | 86.3331
2023 |  |  | 88.0597 | 88.0597
2024 |  |  | 89.8209 | 89.8209 | 89.8209
2025 | 91.6173 | 91.6173 | 91.6173 | 91.6173 | 91.6173 | 91.6173 |  |  | 91.6173
2026 | 93.4497 | 93.4497 | 93.4497 | 93.4497 | 93.4497 | 93.4497 | 93.4497 |  | 93.4497
2027 | 95.3187 | 95.3187 | 95.3187 | 95.3187 | 95.3187 | 95.3187 | 95.3187 | 95.3187 | 95.3187
2028 | 97.2251 | 97.2251 | 97.2251 | 97.2251 | 97.2251 | 97.2251 | 97.2251 | 97.2251 | 97.2251
2029 | 99.1696 | 99.1696 | 99.1696 | 99.1696 | 99.1696 | 99.1696 | 99.1696 | 99.1696 | 99.1696
2030 | 101.1529 | 101.1529 | 101.1529 | 101.1529 | 101.1529 | 101.1529 | 101.1529 | 101.1529 | 101.1529
2031 | 103.176 | 103.176 | 103.176 | 103.176 | 103.176 | 103.176 | 103.176 | 103.176 | 103.176
2032 | 105.2395 | 105.2395 | 105.2395 | 105.2395 | 105.2395 | 105.2395 | 105.2395 | 105.2395 | 105.2395
2033 | 107.3443 | 107.3443 | 107.3443 | 107.3443 | 107.3443 | 107.3443 | 107.3443 | 107.3443 | 107.3443
2034 | 109.4912 | 109.4912 | 109.4912 | 109.4912 | 109.4912 | 109.4912 | 109.4912 | 109.4912 | 109.4912
2035 | 111.681 | 111.681 | 111.681 | 111.681 | 111.681 | 111.681 | 111.681 | 111.681 | 111.681
2036 | 113.9146 | 113.9146 | 113.9146 | 113.9146 | 113.9146 | 113.9146 | 113.9146 | 113.9146 | 113.9146
2037 | 116.1929 | 116.1929 |  | 116.1929 | 116.1929 | 116.1929 | 116.1929 | 116.1929 | 116.1929
2038 | 118.5168 | 118.5168 |  |  | 118.5168 | 118.5168 | 118.5168 | 118.5168 | 118.5168
2039 | 120.8871 | 120.8871 |  |  |  | 120.8871 | 120.8871 | 120.8871 | 120.8871
2040 | [6 empty] | 123.3049 | 123.3049
2041 | [7 empty] | 125.771
2042
2043
2044
2045
2046
2047
2048
2049
2050
HPWH + heating penalty - cooling benefit | 2539.7413 | 2210.1783 | 2393.2549 | 2441.12 | 2489.9424 | 2539.7413 | 2590.5361 | 2642.3468 | 2539.7413
2021
2022 |  |  | 138.3911
2023 |  |  | 141.1589 | 141.1589
2024 |  |  | 143.9821 | 143.9821 | 143.9821
2025 | 146.8617 | 127.8046 | 146.8617 | 146.8617 | 146.8617 | 146.8617 |  |  | 146.8617
2026 | 149.799 | 130.3607 | 149.799 | 149.799 | 149.799 | 149.799 | 149.799 |  | 149.799
2027 | 152.795 | 132.9679 | 152.795 | 152.795 | 152.795 | 152.795 | 152.795 | 152.795 | 152.795
2028 | 155.8509 | 135.6273 | 155.8509 | 155.8509 | 155.8509 | 155.8509 | 155.8509 | 155.8509 | 155.8509
2029 | 158.9679 | 138.3398 | 158.9679 | 158.9679 | 158.9679 | 158.9679 | 158.9679 | 158.9679 | 158.9679
2030 | 162.1472 | 141.1066 | 162.1472 | 162.1472 | 162.1472 | 162.1472 | 162.1472 | 162.1472 | 162.1472
2031 | 165.3902 | 143.9287 | 165.3902 | 165.3902 | 165.3902 | 165.3902 | 165.3902 | 165.3902 | 165.3902
2032 | 168.698 | 146.8073 | 168.698 | 168.698 | 168.698 | 168.698 | 168.698 | 168.698 | 168.698
2033 | 172.0719 | 149.7435 | 172.0719 | 172.0719 | 172.0719 | 172.0719 | 172.0719 | 172.0719 | 172.0719
2034 | 175.5134 | 152.7383 | 175.5134 | 175.5134 | 175.5134 | 175.5134 | 175.5134 | 175.5134 | 175.5134
2035 | 179.0236 | 155.7931 | 179.0236 | 179.0236 | 179.0236 | 179.0236 | 179.0236 | 179.0236 | 179.0236
2036 | 182.6041 | 158.909 | 182.6041 | 182.6041 | 182.6041 | 182.6041 | 182.6041 | 182.6041 | 182.6041
2037 | 186.2562 | 162.0871 |  | 186.2562 | 186.2562 | 186.2562 | 186.2562 | 186.2562 | 186.2562
2038 | 189.9813 | 165.3289 |  |  | 189.9813 | 189.9813 | 189.9813 | 189.9813 | 189.9813
2039 | 193.7809 | 168.6355 |  |  |  | 193.7809 | 193.7809 | 193.7809 | 193.7809
2040 | [6 empty] | 197.6566 | 197.6566
2041 | [7 empty] | 201.6097
2042
2043
2044
2045
2046
2047
2048
2049
2050
operational cost savings
2021 | 0 | 0 | 0 | 0 | 0 | 0 | 0 | 0 | 0
2022 | 0 | 0 | -591.6561 | 0 | 0 | 0 | 0 | 0 | 0
2023 | 0 | 0 | -567.4142 | -567.4142 | 0 | 0 | 0 | 0 | 0
2024 | 0 | 0 | -553.7709 | -553.7709 | -553.7709 | 0 | 0 | 0 | 0
2025 | -469.2732 | -15.1324 | -469.2732 | -469.2732 | -469.2732 | -469.2732 | 0 | 0 | -90.9232
2026 | -434.2835 | 41.9283 | -434.2835 | -434.2835 | -434.2835 | -434.2835 | -434.2835 | 0 | -55.9335
2027 | -410.945 | 84.164 | -410.945 | -410.945 | -410.945 | -410.945 | -410.945 | -410.945 | -32.595
2028 | -355.1499 | 168.5975 | -355.1499 | -355.1499 | -355.1499 | -355.1499 | -355.1499 | -355.1499 | 23.2001
2029 | -313.7987 | 234.6055 | -313.7987 | -313.7987 | -313.7987 | -313.7987 | -313.7987 | -313.7987 | 64.5513
2030 | -275.8218 | 296.5029 | -275.8218 | -275.8218 | -275.8218 | -275.8218 | -275.8218 | -275.8218 | 102.5282
2031 | -217.6519 | 384.7595 | -217.6519 | -217.6519 | -217.6519 | -217.6519 | -217.6519 | -217.6519 | 160.6981
2032 | -169.3605 | 460.5075 | -169.3605 | -169.3605 | -169.3605 | -169.3605 | -169.3605 | -169.3605 | 208.9895
2033 | -135.724 | 517.5777 | -135.724 | -135.724 | -135.724 | -135.724 | -135.724 | -135.724 | 242.626
2034 | -77.0126 | 607.3338 | -77.0126 | -77.0126 | -77.0126 | -77.0126 | -77.0126 | -77.0126 | 301.3374
2035 | -46.9181 | 660.3743 | -46.9181 | -46.9181 | -46.9181 | -46.9181 | -46.9181 | -46.9181 | 331.4319
2036 | -46.248 | 675.6611 | -46.248 | -46.248 | -46.248 | -46.248 | -46.248 | -46.248 | 332.102
2037 | 12.5558 | 766.3849 | 0 | 12.5558 | 12.5558 | 12.5558 | 12.5558 | 12.5558 | 390.9058
2038 | 90.528 | 882.1818 | 0 | 0 | 90.528 | 90.528 | 90.528 | 90.528 | 468.878
2039 | 119.4458 | 934.8665 | 0 | 0 | 0 | 119.4458 | 119.4458 | 119.4458 | 497.7958
2040 | 0 | 0 | 0 | 0 | 0 | 0 | 144.0016 | 144.0016 | 0
2041 | 0 | 0 | 0 | 0 | 0 | 0 | 0 | 166.5175 | 0
2042 | 0 | 0 | 0 | 0 | 0 | 0 | 0 | 0 | 0
2043 | 0 | 0 | 0 | 0 | 0 | 0 | 0 | 0 | 0
2044 | 0 | 0 | 0 | 0 | 0 | 0 | 0 | 0 | 0
2045 | 0 | 0 | 0 | 0 | 0 | 0 | 0 | 0 | 0
2046 | 0 | 0 | 0 | 0 | 0 | 0 | 0 | 0 | 0
2047 | 0 | 0 | 0 | 0 | 0 | 0 | 0 | 0 | 0
2048 | 0 | 0 | 0 | 0 | 0 | 0 | 0 | 0 | 0
2049 | 0 | 0 | 0 | 0 | 0 | 0 | 0 | 0 | 0
2050 | 0 | 0 | 0 | 0 | 0 | 0 | 0 | 0 | 0
NPV
2021 |  |  |  | 0 | 0 | 0
2022 |  |  | -591.6561 | 0 | 0 | 0
2023 |  |  | -534.8927 | -567.4142 | 0 | 0
2024 |  |  | -492.111 | -522.0314 | -553.7709 | 0
2025 | -469.2732 | -15.1324 | -393.1201 | -417.0218 | -442.3767 | -469.2732 | 0 | 0 | -90.9232
2026 | -409.3924 | 39.5252 | -342.9567 | -363.8084 | -385.928 | -409.3924 | -434.2835 | 0 | -52.7276
2027 | -365.1882 | 74.7928 | -305.9258 | -324.5261 | -344.2573 | -365.1882 | -387.3916 | -410.945 | -28.9657
2028 | -297.5166 | 141.2377 | -249.2359 | -264.3895 | -280.4643 | -297.5166 | -315.6056 | -334.7944 | 19.4352
2029 | -247.809 | 185.2696 | -207.5949 | -220.2166 | -233.6058 | -247.809 | -262.8758 | -278.8587 | 50.9766
2030 | -205.3341 | 220.73 | -172.0127 | -182.471 | -193.5653 | -205.3341 | -217.8184 | -231.0617 | 76.3266
2031 | -152.743 | 270.0152 | -127.9561 | -135.7358 | -143.9885 | -152.743 | -162.0298 | -171.8812 | 112.7742
2032 | -112.0412 | 304.6506 | -93.8592 | -99.5659 | -105.6195 | -112.0412 | -118.8533 | -126.0795 | 138.2579
2033 | -84.6425 | 322.7806 | -70.9068 | -75.218 | -79.7912 | -84.6425 | -89.7888 | -95.248 | 151.3105
2034 | -45.2752 | 357.0474 | -37.928 | -40.234 | -42.6802 | -45.2752 | -48.0279 | -50.948 | 177.1542
2035 | -26.0019 | 365.9781 | -21.7823 | -23.1067 | -24.5116 | -26.0019 | -27.5828 | -29.2599 | 183.6789
2036 | -24.1615 | 352.9883 | -20.2406 | -21.4712 | -22.7767 | -24.1615 | -25.6305 | -27.1889 | 173.5014
2037 | 6.1836 | 377.4373 | 0 | 5.4951 | 5.8292 | 6.1836 | 6.5596 | 6.9584 | 192.5174
2038 | 42.0288 | 409.5646 | 0 | 0 | 39.6199 | 42.0288 | 44.5842 | 47.2949 | 217.6829
2039 | 52.2759 | 409.148 | 0 | 0 | 0 | 52.2759 | 55.4543 | 58.8259 | 217.8623
2040 |  |  | 0 | 0 | 0 | 0 | 63.0229 | 66.8546
2041 |  |  | 0 | 0 | 0 | 0 | 0 | 72.8771
2042 |  |  |  | 0 | 0 | 0 | 0 | 0
2043 |  |  |  | 0 | 0 | 0 | 0 | 0
2044 |  |  |  |  | 0 |  | 0 | 0
2045 |  |  |  |  | 0 |  | 0 | 0
2046 |  |  |  |  | 0 |  | 0 | 0
2047 |  |  |  |  | 0 |  | 0 | 0
2048 | [6 empty] | 0
2049 | [6 empty] | 0
2050