## instructions for use
Analysis of Enbridge Gas' low carbon transition program for cost-effectiveness and climate alignment.
This spreadsheet is designed to help the user understand the calculations made for the analysis report on the cost-effectiveness and climate alignment of Enbridge Gas' low carbon transition program. Users also have the opportunity to change some of the inputs used and test the impacts on the outcomes.
The data sources sheet is where the sources of the data are provided. Only the carbon tax value and connection surcharge value are directly linked to the output and interactive pages.
The output sheet displays the output of the Interrogatory Response table and instructions for how to use that spreadsheet to change the conditions used.
Abbreviations used
AC = air conditioner
ccASHP = cold climate air source heat pump
EF = energy factor, a measure of water heater efficiency
HPWH = heat pump water heater
HSPF = heating seasonal performance factor, a measure of heat pump efficiency
NPV = net present value
SCOP = seasonal coeffcient of performance, a measure of heat pump efficiency
SEER = seasonal energy efficiency ratio, a measure of air conditioning efficiency

## data sources
Data Sources
Variables |  | source
heating load
average gas use for space heating (m3) | 2236 | I.10h.STAFF77
heat load (m3) | 2124 | calculated from I.10h.STAFF77 gas use
conversion factor GJ/m3 | 0.038 | calculated from I.10h.STAFF77 gas use
heat load (GJ) | 80.712 | calculated from I.10h.STAFF77 gas use
conversion factor GJ/kWh | 0.0036 | calculated from I.10h.STAFF77 gas use
heat load (kWh) | 22420 | calculated from I.10h.STAFF77 gas use
cooling load
avg kWh use for space cooling | 844 | I.10h.STAFF77
kWh cooling load | 2764.6997 | calculated from I.10h.STAFF77 AC efficiency
gas heating systems
gas furnace efficiency (%) | 0.95 | I.10h.STAFF77
gas heat pump efficiency (%) | 1.2 | I.10h.STAFF77
AC efficiency (SEER) | 13 | I.10h.STAFF77
AC efficiency (SCOP) | 3.2757 | calculated from I.10h.STAFF77 AC efficiency
upfront cost furnace + AC | 18250 | I.10h.STAFF77
lifespan (yrs) | 15 | I.10h.STAFF77
gas water heater efficiency (EF) | 0.81 | I.10h.STAFF77
gas water heater upfront cost | 2500 | I.10h.STAFF77
electrified heating systems
efficiency in zone V (HSPF) | 10 | I.10h.STAFF77 and Exhibit I.10.EGI.ED.33
efficiency (% in zone V) | 2.9326 | calculated from I.10h.STAFF77 ASHP efficiency
efficiency SEER | 21 | average of the SEER values for the 1553 heat pump systems in the NRCan database with HSPF (zone IV) between 10 and 11
cooling efficiency (%) | 4.3071 | calculated from SEER value
upfront cost | 11100 | I.10h.STAFF77
lifespan | 15 | Billimoria, S., Henchen, M., Guccione, L., & Louis-Prescott, L. (2018). The Economics of Electrifying Buildings: How Electric Space and Water Heating Supports Decarbonization of Residential Buildings. Rocky Mountain Institute, http://www.rmi.org/insights/reports/economics-electrifying-buildings/
HPWH (EF) | 3.75 | Home Depot 50 gal hybrid heat pump water heater https://www.homedepot.ca/product/rheem-proterra-50-gallon-189l-10-year-4-5kw-hybrid-high-efficiency-tank-electric-water-heater/1001586346
upfront cost | 2457 | Home Depot 50 gal hybrid heat pump water heater https://www.homedepot.ca/product/rheem-proterra-50-gallon-189l-10-year-4-5kw-hybrid-high-efficiency-tank-electric-water-heater/1001586346
HPWH installation cost | 1800 | Waterloo Energy Products estimation of installation cost
HPWH total installed cost | 4257 | calculated from Home Depot values and Waterloo Energy Products estimation
lifespan (yrs) | 15 | I.10h.STAFF77
installation date
year of installation
other values
discount rate (for NPV) | 0.0608
carbon price beyond 2030 (increase $/tonne/year) | 15
annual inflation rate | 2%
NG and electricity Jan 1, 2022 prices |  |  | year | NG variable cost (no c-tax) | NG c-tax | NG total variable cost/m3 | NG annual fixed cost | electricity variable cost/kWh
natural gas expansion surcharge | 0.23 | https://www.rds.oeb.ca/CMWebDrawer/Record/692942/File/document | 2021 |  | 0.0783
delivery for 30-55 m3 ($/m3) | 0.10823 | Enbridge Gas rate 1 | 2022 | 0.17197 | 0.0979 | 0.26987 | 299.9472 | 0.10578
transportation ($/m3) | 0.04396 | Enbridge Gas rate 2 | 2023 | 0.17541 | 0.1273 | 0.30271 | 305.9461 | 0.1079
fixed customer charge ($/mo) | 22.12 | Enbridge Gas rate 3 | 2024 | 0.17892 | 0.1567 | 0.33562 | 312.0651 | 0.11006
HST | 13% |  | 2025 | 0.1825 | 0.1861 | 0.3686 | 318.3064 | 0.11226
total variable cost (no gas expansion surcharge or c-tax) | 0.17197 |  | 2026 | 0.18615 | 0.2155 | 0.40165 | 324.6725 | 0.1145
total annual fixed cost | 299.9472 |  | 2027 | 0.18987 | 0.2449 | 0.43477 | 331.1659 | 0.11679
|  |  | 2028 | 0.19367 | 0.2743 | 0.46797 | 337.7893 | 0.11913
|  |  | 2029 | 0.19754 | 0.3037 | 0.50124 | 344.545 | 0.12151
time-averaged TOU rate ($/kWh) | 0.091536 | Toronto Hydro | 2030 | 0.2015 | 0.3331 | 0.5346 | 351.436 | 0.12394
electricity distribution charge ($/kWh) | 0 | Toronto Hydro | 2031 | 0.20553 | 0.36246 | 0.56799 | 358.4647 | 0.12642
electricity transmission charge ($/kWh) | 0.01735 | Toronto Hydro | 2032 | 0.20964 | 0.39183 | 0.60146 | 365.634 | 0.12895
wholesale market service ($/kWh) | 0.0039 | Toronto Hydro | 2033 | 0.21383 | 0.42119 | 0.63502 | 372.9466 | 0.13153
HST | 13% | Toronto Hydro | 2034 | 0.21811 | 0.45055 | 0.66866 | 380.4056 | 0.13416
Ontario Electricity Rebate | 17% | Toronto Hydro | 2035 | 0.22247 | 0.47991 | 0.70238 | 388.0137 | 0.13684
total electricity variable cost ($/kWh) | 0.10578 |  | 2036 | 0.22692 | 0.50928 | 0.73619 | 395.774 | 0.13958
|  |  | 2037 | 0.23146 | 0.53864 | 0.77009 | 403.6894 | 0.14237
|  |  | 2038 | 0.23608 | 0.568 | 0.80408 | 411.7632 | 0.14522
|  |  | 2039 | 0.24081 | 0.59736 | 0.83817 | 419.9985 | 0.14812
|  |  | 2040 | 0.24562 | 0.62673 | 0.87235 | 428.3985 | 0.15108
|  |  | 2041 | 0.25053 | 0.65609 | 0.90662 | 436.9664 | 0.1541
|  |  | 2042 | 0.25555 | 0.68545 | 0.941 | 445.7058 | 0.15719
|  |  | 2043 | 0.26066 | 0.71481 | 0.97547 | 454.6199 | 0.16033
|  |  | 2044 | 0.26587 | 0.74418 | 1.01 | 463.7123 | 0.16354
|  |  | 2045 | 0.27119 | 0.77354 | 1.0447 | 472.9865 | 0.16681
|  |  | 2046 | 0.27661 | 0.8029 | 1.0795 | 482.4462 | 0.17014
|  |  | 2047 | 0.28214 | 0.83226 | 1.1144 | 492.0952 | 0.17355
|  |  | 2048 | 0.28779 | 0.86162 | 1.1494 | 501.9371 | 0.17702
|  |  | 2049 | 0.29354 | 0.89099 | 1.1845 | 511.9758 | 0.18056
|  |  | 2050 | 0.29941 | 0.92035 | 1.2198 | 522.2153 | 0.18417

## outputs
Outputs for Report Tables : change values in columns B (conventional gas and ASHP) and C (gas heat pump) to see the effects on the table to the right
| Cost-effectiveness of a ccASHP and HPWH compared to a gas furnace, air conditioner and gas water heater | Cost effectiveness of a ccASHP paired with a HPWH compared to a gas heat pump with an air conditioning system | Cost-effectiveness of a gas heat pump with AC system compared to a gas furnace, air conditioner and gas water heater
Table 1: Customer costs of gas furnace, water heater and air conditioner, a gas heat pump and air conditioner, and a ccASHP with a HPWH.
Input variables |  |  |  |  | Gas furnace (95%), gas water heater (EF 0.81) and SEER 13 AC | Gas heat pump (120%) with SEER 13 AC | ccASHP (HSPF 10) with HPWH (EF 3.75)
space heating load (m3) | 1707 | 1707 | 1707 | Upfront cost | 10500 | 18250 | 15357
cooling load (kWh) | 2368 | 2368 | 2368 | 15-yr operational cost | 20611.5148 | 16262.4398 | 14774.2931
water heating load (m3) | 267 | 267 | 267 | 15-yr NG fixed costs | 5504.6047 | 5504.6047 | NA
water heating load (kWh) | 2822 | 2822 | 2822 | 15-yr operational/NG fixed cost savings | NA | 4349.075 | 11341.8264
heat pump efficiency (HSPF V, COP for gas heat pump) | 10 | 10 | 1.2 | Lifetime savings | NA | -3400.925 | 6484.8264
gas space heating efficiency (%) | 0.95 | 1.2 | 0.95 | NPV | NA | -4958.2712 | -1467.413
heat pump SEER | 20 | 20 | 20 |  | from column B | from column C | from column B
AC SEER | 13 | 13 | 13
HPWH or gas HP efficiency (EF) | 3.75 | 3.75 | 1.2
gas water heating efficiency (EF) | 0.81 | 1.2 | 0.81
incremental cost of new system relative to replacing like with like | 4857 | -2893 | 7750
start date | 2025 | 2025 | 2025
Outputs
lifetime operational cost of gas furnace system | 20611.5148 | 16262.4398 | 20611.5148
lifetime gas fixed cost | 5504.6047 | 5504.6047 | 5504.6047
lifetime operational cost of alternative system | 14774.2931 | 14774.2931 | 16262.4398
lifetime operational savings with alternative system | 11341.8264 | 6992.7514 | 4349.075
lifetimes savings with alternative system (incl. capital and operational costs) | 6484.8264 | 9885.7514 | -3400.925
NPV for alternative system | -1467.413 | 3490.8583 | -4958.2712
Underlying calculations
NG 15-yr operating cost for space heating | 16230.654 | 12849.2677 | 16230.654
2021
2022
2023
2024
2025 | 662.3177 | 524.3348 | 662.3177
2026 | 721.7033 | 571.3485 | 721.7033
2027 | 781.2202 | 618.466 | 781.2202
2028 | 840.8708 | 665.6894 | 840.8708
2029 | 900.6579 | 713.0208 | 900.6579
2030 | 960.5842 | 760.4625 | 960.5842
2031 | 1020.5851 | 807.9632 | 1020.5851
2032 | 1080.7308 | 855.5786 | 1080.7308
2033 | 1141.0242 | 903.3109 | 1141.0242
2034 | 1201.4684 | 951.1625 | 1201.4684
2035 | 1262.0662 | 999.1357 | 1262.0662
2036 | 1322.8207 | 1047.2331 | 1322.8207
2037 | 1383.7352 | 1095.457 | 1383.7352
2038 | 1444.8127 | 1143.8101 | 1444.8127
2039 | 1506.0566 | 1192.2948 | 1506.0566
2040
2041
2042
2043
2044
2045
2046
2047
2048
2049
2050
NG 15-yr operating cost for water heating | 2977.5039 | 2009.8152 | 2977.5039
2021
2022
2023
2024
2025 | 121.5018 | 82.0137 | 121.5018
2026 | 132.3961 | 89.3673 | 132.3961
2027 | 143.3144 | 96.7372 | 143.3144
2028 | 154.2573 | 104.1236 | 154.2573
2029 | 165.2252 | 111.527 | 165.2252
2030 | 176.2186 | 118.9476 | 176.2186
2031 | 187.2257 | 126.3774 | 187.2257
2032 | 198.2594 | 133.8251 | 198.2594
2033 | 209.3202 | 141.2912 | 209.3202
2034 | 220.4087 | 148.7758 | 220.4087
2035 | 231.5253 | 156.2796 | 231.5253
2036 | 242.6707 | 163.8027 | 242.6707
2037 | 253.8454 | 171.3456 | 253.8454
2038 | 265.05 | 178.9088 | 265.05
2039 | 276.2852 | 186.4925 | 276.2852
2040
2041
2042
2043
2044
2045
2046
2047
2048
2049
2050
AC 15-yr operating cost | 1403.3569 | 1403.3569 | 1403.3569
AC cooling efficiency | 3.2757 | 3.2757 | 3.2757
2021
2022
2023
2024
2025 | 81.1498 | 81.1498 | 81.1498
2026 | 82.7728 | 82.7728 | 82.7728
2027 | 84.4282 | 84.4282 | 84.4282
2028 | 86.1168 | 86.1168 | 86.1168
2029 | 87.8391 | 87.8391 | 87.8391
2030 | 89.5959 | 89.5959 | 89.5959
2031 | 91.3878 | 91.3878 | 91.3878
2032 | 93.2156 | 93.2156 | 93.2156
2033 | 95.0799 | 95.0799 | 95.0799
2034 | 96.9815 | 96.9815 | 96.9815
2035 | 98.9211 | 98.9211 | 98.9211
2036 | 100.8995 | 100.8995 | 100.8995
2037 | 102.9175 | 102.9175 | 102.9175
2038 | 104.9759 | 104.9759 | 104.9759
2039 | 107.0754 | 107.0754 | 107.0754
2040
2041
2042
2043
2044
2045
2046
2047
2048
2049
2050
gas heat pump operational cost for heating
ccASHP operating cost for heating | 11938.2028 | 11938.2028 | 12849.2677
2021
2022
2023
2024
2025 | 690.3322 | 690.3322 | 524.3348
2026 | 704.1389 | 704.1389 | 571.3485
2027 | 718.2216 | 718.2216 | 618.466
2028 | 732.5861 | 732.5861 | 665.6894
2029 | 747.2378 | 747.2378 | 713.0208
2030 | 762.1825 | 762.1825 | 760.4625
2031 | 777.4262 | 777.4262 | 807.9632
2032 | 792.9747 | 792.9747 | 855.5786
2033 | 808.8342 | 808.8342 | 903.3109
2034 | 825.0109 | 825.0109 | 951.1625
2035 | 841.5111 | 841.5111 | 999.1357
2036 | 858.3413 | 858.3413 | 1047.2331
2037 | 875.5082 | 875.5082 | 1095.457
2038 | 893.0183 | 893.0183 | 1143.8101
2039 | 910.8787 | 910.8787 | 1192.2948
2040
2041
2042
2043
2044
2045
2046
2047
2048
2049
2050
ccASHP operating cost for cooling | 1089.5507 | 1089.5507 | 1403.3569
cooling efficiency | 4.2192 | 4.2192 | 4.2192
2021
2022
2023
2024
2025 | 63.0038 | 63.0038 | 81.1498
2026 | 64.2639 | 64.2639 | 82.7728
2027 | 65.5491 | 65.5491 | 84.4282
2028 | 66.8601 | 66.8601 | 86.1168
2029 | 68.1973 | 68.1973 | 87.8391
2030 | 69.5613 | 69.5613 | 89.5959
2031 | 70.9525 | 70.9525 | 91.3878
2032 | 72.3715 | 72.3715 | 93.2156
2033 | 73.819 | 73.819 | 95.0799
2034 | 75.2954 | 75.2954 | 96.9815
2035 | 76.8013 | 76.8013 | 98.9211
2036 | 78.3373 | 78.3373 | 100.8995
2037 | 79.904 | 79.904 | 102.9175
2038 | 81.5021 | 81.5021 | 104.9759
2039 | 83.1322 | 83.1322 | 107.0754
2040
2041
2042
2043
2044
2045
2046
2047
2048
2049
2050
gas heat pump operational cost for water heating
HPWH + heating penalty - cooling benefit | 1746.5396 | 1746.5396 | 2009.8152
2021
2022
2023
2024
2025 | 100.9945 | 100.9945 | 82.0137
2026 | 103.0144 | 103.0144 | 89.3673
2027 | 105.0747 | 105.0747 | 96.7372
2028 | 107.1761 | 107.1761 | 104.1236
2029 | 109.3197 | 109.3197 | 111.527
2030 | 111.5061 | 111.5061 | 118.9476
2031 | 113.7362 | 113.7362 | 126.3774
2032 | 116.0109 | 116.0109 | 133.8251
2033 | 118.3311 | 118.3311 | 141.2912
2034 | 120.6977 | 120.6977 | 148.7758
2035 | 123.1117 | 123.1117 | 156.2796
2036 | 125.5739 | 125.5739 | 163.8027
2037 | 128.0854 | 128.0854 | 171.3456
2038 | 130.6471 | 130.6471 | 178.9088
2039 | 133.2601 | 133.2601 | 186.4925
2040
2041
2042
2043
2044
2045
2046
2047
2048
2049
2050
operational cost savings
2021 | 0 | 0 | 0
2022 | 0 | 0 | 0
2023 | 0 | 0 | 0
2024 | 0 | 0 | 0
2025 | 10.6388 | -166.8322 | 177.4709
2026 | 65.4551 | -127.9285 | 193.3836
2027 | 120.1173 | -89.214 | 209.3314
2028 | 174.6225 | -50.6925 | 225.315
2029 | 228.9674 | -12.3678 | 241.3352
2030 | 283.1488 | 25.7561 | 257.3928
2031 | 337.0838 | 63.6135 | 273.4703
2032 | 390.8487 | 101.2621 | 289.5866
2033 | 444.4401 | 138.6976 | 305.7425
2034 | 497.8545 | 175.9158 | 321.9387
2035 | 551.0885 | 212.9123 | 338.1762
2036 | 604.1384 | 249.6828 | 354.4556
2037 | 657.0005 | 286.2226 | 370.7779
2038 | 709.6711 | 322.5272 | 387.1439
2039 | 762.1463 | 358.5918 | 403.5545
2040 | 0 | 0 | 0
2041 | 0 | 0 | 0
2042 | 0 | 0 | 0
2043 | 0 | 0 | 0
2044 | 0 | 0 | 0
2045 | 0 | 0 | 0
2046 | 0 | 0 | 0
2047 | 0 | 0 | 0
2048 | 0 | 0 | 0
2049 | 0 | 0 | 0
2050 | 0 | 0 | 0
NPV
2021
2022
2023
2024
2025 | 10.6388 | -166.8322 | 177.4709
2026 | 61.7035 | -120.5963 | 182.2998
2027 | 106.7428 | -79.2805 | 186.0233
2028 | 146.285 | -42.4662 | 188.7512
2029 | 180.8171 | -9.767 | 190.5841
2030 | 210.7886 | 19.174 | 191.6147
2031 | 236.5575 | 44.6425 | 191.915
2032 | 258.5676 | 66.9904 | 191.5772
2033 | 277.1693 | 86.497 | 190.6723
2034 | 292.6853 | 103.4197 | 189.2656
2035 | 305.4121 | 117.9956 | 187.4165
2036 | 315.6224 | 130.4427 | 185.1796
2037 | 323.5665 | 140.9619 | 182.6046
2038 | 329.4742 | 149.7375 | 179.7367
2039 | 333.5563 | 156.9391 | 176.6172
2040
2041
2042
2043
2044
2045
2046
2047
2048
2049
2050