## instructions for use
Analysis of Enbridge Gas' low carbon transition program for cost-effectiveness and climate alignment.
This spreadsheet is designed to help the user understand the calculations made for the analysis report on the cost-effectiveness and climate alignment of Enbridge Gas' low carbon transition program. Users also have the opportunity to change some of the inputs used and test the impacts on the outcomes.
The data sources sheet is where the sources of the data are provided. Only the carbon tax value and connection surcharge value are directly linked to the output and interactive pages.
The output sheet displays the outputs in each table and scenario in the report.
In the interactive sheet, the user can change any of the input values and observe the effects on the output values. There are tables to the right of the baseline values that have the baseline values for each installation date and the user can change the other values in this table. There is also a table in the output tab that includes the expansion surcharge. Avoided costs, including carbon costs, can be adjusted in the inputs tab.
Abbreviations used
AC = air conditioner
ccASHP = cold climate air source heat pump
EF = energy factor, a measure of water heater efficiency
HPWH = heat pump water heater
HSPF = heating seasonal performance factor, a measure of heat pump efficiency
NPV = net present value
SCOP = seasonal coeffcient of performance, a measure of heat pump efficiency
SEER = seasonal energy efficiency ratio, a measure of air conditioning efficiency

## data sources
Data Sources
Variables |  | source
heating load
average gas use for space heating (m3) | 2236 | I.10h.STAFF77
heat load (m3) | 2124 | calculated from I.10h.STAFF77 gas use
conversion factor GJ/m3 | 0.038 | calculated from I.10h.STAFF77 gas use
heat load (GJ) | 80.712 | calculated from I.10h.STAFF77 gas use
conversion factor GJ/kWh | 0.0036 | calculated from I.10h.STAFF77 gas use
heat load (kWh) | 22420 | calculated from I.10h.STAFF77 gas use
cooling load
avg kWh use for space cooling | 844 | I.10h.STAFF77
kWh cooling load | 2764.6997 | calculated from I.10h.STAFF77 AC efficiency
gas heating systems
gas furnace efficiency (%) | 0.95 | I.10h.STAFF77
gas heat pump efficiency (%) | 1.2 | I.10h.STAFF77
AC efficiency (SEER) | 13 | I.10h.STAFF77
AC efficiency (SCOP) | 3.2757 | calculated from I.10h.STAFF77 AC efficiency
upfront cost furnace + AC | 18250 | I.10h.STAFF77
lifespan (yrs) | 15 | I.10h.STAFF77
gas water heater efficiency (EF) | 0.81 | I.10h.STAFF77
gas water heater upfront cost | 2500 | I.10h.STAFF77
electrified heating systems
efficiency in zone V (HSPF) | 10 | I.10h.STAFF77 and Exhibit I.10.EGI.ED.33
efficiency (% in zone V) | 2.9326 | calculated from I.10h.STAFF77 ASHP efficiency
efficiency SEER | 21 | average of the SEER values for the 1553 heat pump systems in the NRCan database with HSPF (zone IV) between 10 and 11
cooling efficiency (%) | 4.3071 | calculated from SEER value
upfront cost | 11100 | I.10h.STAFF77
lifespan | 15 | Billimoria, S., Henchen, M., Guccione, L., & Louis-Prescott, L. (2018). The Economics of Electrifying Buildings: How Electric Space and Water Heating Supports Decarbonization of Residential Buildings. Rocky Mountain Institute, http://www.rmi.org/insights/reports/economics-electrifying-buildings/
HPWH (EF) | 3.75 | Home Depot 50 gal hybrid heat pump water heater https://www.homedepot.ca/product/rheem-proterra-50-gallon-189l-10-year-4-5kw-hybrid-high-efficiency-tank-electric-water-heater/1001586346
upfront cost | 2457 | Home Depot 50 gal hybrid heat pump water heater https://www.homedepot.ca/product/rheem-proterra-50-gallon-189l-10-year-4-5kw-hybrid-high-efficiency-tank-electric-water-heater/1001586346
HPWH installation cost | 1800 | Waterloo Energy Products estimation of installation cost
HPWH total installed cost | 4257 | calculated from Home Depot values and Waterloo Energy Products estimation
lifespan (yrs) | 15 | I.10h.STAFF77
installation date
year of installation
other values
discount rate (for NPV) | 0.0608 | Enbridge/Union gas value
carbon price beyond 2030 (increase $/tonne/year) | 15 | Continuation of existing trend
avoided costs
|  |  | 2021 | 2022 | 2023 | 2024 | 2025 | 2026 | 2027 | 2028 | 2029 | 2030 | 2031 | 2032 | 2033 | 2034 | 2035 | 2036 | 2037 | 2038 | 2039 | 2040 | 2041 | 2042 | 2043 | 2044 | 2045 | 2046 | 2047 | 2048 | 2049 | 2050
Avoided cost of gas (weather sensitive) $/m3 |  | 1.5.EGI.ED.16 | 0.16648 | 0.18649 | 0.18471 | 0.17674 | 0.21211 | 0.21765 | 0.21638 | 0.23512 | 0.24536 | 0.25384 | 0.27494 | 0.29032 | 0.29711 | 0.31946 | 0.32472 | 0.31243 | 0.33581 | 0.37119 | 0.37709 | 0.38069 | 0.38341 | 0.36825 | 0.37556 | 0.40664 | 0.43835 | 0.45342 | 0.46881 | 0.48502 | 0.50207 | 0.51947
avoided carbon costs $/m3 |  | 1.5.EGI.ED.16 | 0.0783 | 0.0979 | 0.1273 | 0.1567 | 0.1861 | 0.2155 | 0.2449 | 0.2743 | 0.3037 | 0.3331 | 0.36246 | 0.39183 | 0.42119 | 0.45055 | 0.47991 | 0.50928 | 0.53864 | 0.568 | 0.59736 | 0.62673 | 0.65609 | 0.68545 | 0.71481 | 0.74418 | 0.77354 | 0.8029 | 0.83226 | 0.86162 | 0.89099 | 0.92035
total avoided costs for gas $/m3 |  | calculated from 1.5.EGI.ED.16 | 0.24478 | 0.28439 | 0.31201 | 0.33344 | 0.39821 | 0.43315 | 0.46128 | 0.50942 | 0.54906 | 0.58694 | 0.6374 | 0.68215 | 0.7183 | 0.77001 | 0.80464 | 0.82171 | 0.87445 | 0.93919 | 0.97445 | 1.0074 | 1.0395 | 1.0537 | 1.0904 | 1.1508 | 1.2119 | 1.2563 | 1.3011 | 1.3466 | 1.3931 | 1.4398
avoided cost of electridicty ($/kWh) |  | 1.5.EGI.ED.16 | 0.15081 | 0.15382 | 0.1569 | 0.16004 | 0.16324 | 0.1665 | 0.16983 | 0.17323 | 0.17669 | 0.18023 | 0.18383 | 0.18751 | 0.19126 | 0.19508 | 0.19899 | 0.20297 | 0.20703 | 0.21117 | 0.21539 | 0.2197 | 0.22409 | 0.22857 | 0.23314 | 0.23781 | 0.24256 | 0.24741 | 0.25236 | 0.25741 | 0.26256 | 0.26781
community expansion surcharge
| 0.23 | https://www.rds.oeb.ca/CMWebDrawer/Record/692942/File/document | 2021: 2021; 2022: 0.16648; 2023: 0.0783; 2024: 0.24478; 2026: 0.15081
|  |  | 2022 | 0.18649 | 0.0979 | 0.28439 |  | 0.15382
|  |  | 2023 | 0.18471 | 0.1273 | 0.31201 |  | 0.1569
|  |  | 2024 | 0.17674 | 0.1567 | 0.33344 |  | 0.16004
|  |  | 2025 | 0.21211 | 0.1861 | 0.39821 |  | 0.16324
|  |  | 2026 | 0.21765 | 0.2155 | 0.43315 |  | 0.1665
|  |  | 2027 | 0.21638 | 0.2449 | 0.46128 |  | 0.16983
|  |  | 2028 | 0.23512 | 0.2743 | 0.50942 |  | 0.17323
|  |  | 2029 | 0.24536 | 0.3037 | 0.54906 |  | 0.17669
|  |  | 2030 | 0.25384 | 0.3331 | 0.58694 |  | 0.18023
|  |  | 2031 | 0.27494 | 0.36246 | 0.6374 |  | 0.18383
|  |  | 2032 | 0.29032 | 0.39183 | 0.68215 |  | 0.18751
|  |  | 2033 | 0.29711 | 0.42119 | 0.7183 |  | 0.19126
|  |  | 2034 | 0.31946 | 0.45055 | 0.77001 |  | 0.19508
|  |  | 2035 | 0.32472 | 0.47991 | 0.80464 |  | 0.19899
|  |  | 2036 | 0.31243 | 0.50928 | 0.82171 |  | 0.20297
|  |  | 2037 | 0.33581 | 0.53864 | 0.87445 |  | 0.20703
|  |  | 2038 | 0.37119 | 0.568 | 0.93919 |  | 0.21117
|  |  | 2039 | 0.37709 | 0.59736 | 0.97445 |  | 0.21539
|  |  | 2040 | 0.38069 | 0.62673 | 1.0074 |  | 0.2197
|  |  | 2041 | 0.38341 | 0.65609 | 1.0395 |  | 0.22409
|  |  | 2042 | 0.36825 | 0.68545 | 1.0537 |  | 0.22857
|  |  | 2043 | 0.37556 | 0.71481 | 1.0904 |  | 0.23314
|  |  | 2044 | 0.40664 | 0.74418 | 1.1508 |  | 0.23781
|  |  | 2045 | 0.43835 | 0.77354 | 1.2119 |  | 0.24256
|  |  | 2046 | 0.45342 | 0.8029 | 1.2563 |  | 0.24741
|  |  | 2047 | 0.46881 | 0.83226 | 1.3011 |  | 0.25236
|  |  | 2048 | 0.48502 | 0.86162 | 1.3466 |  | 0.25741
|  |  | 2049 | 0.50207 | 0.89099 | 1.3931 |  | 0.26256
|  |  | 2050 | 0.51947 | 0.92035 | 1.4398 |  | 0.26781

## outputs
Outputs for Report Tables (not interactive)
| Table 1: Cost-effectiveness of a ccASHP compared to a gas furnace and air conditioner | Table 2: Cost-effectiveness of a ccASHP and HPWH compared to a gas furnace, air conditioner and gas water heater in gas expansion area homes | Table 3: Cost-effectiveness of a ccASHP compared to a gas furnace, air conditioner and water heater in new housing developments | Table 4: Cost effectiveness of a ccASHP paired with a HPWH compared to a gas heat pump with an air conditioning system
Input variables
space heating load (m3) | 1707 | 1707 | 1707 | 1707
cooling load (kWh) | 2368 | 2368 | 2368 | 2368
water heating load (m3) | 0 | 267 | 267 | 267
water heating load (kWh) | 0 | 2822 | 2822 | 2822
heat pump efficiency (HSPF V) | 12.6 | 12.6 | 12.6 | 12.6
gas space heating efficiency (%) | 0.95 | 0.95 | 0.95 | 1.2
heat pump SEER | 20 | 20 | 20 | 20
AC SEER | 13 | 13 | 13 | 13
HPWH efficiency (EF) | 3.7 | 3.7 | 3.7 | 3.7
gas water heating efficiency (EF) | 0.81 | 0.81 | 0.81 | 1.2
incremental cost of electrified system | 11500 | -20200 | 3200 | -9000
start date | 2025 | 2025 | 2025 | 2025
Outputs
lifetime operational cost of gas system | 43330.2444 | 50585.7653 | 50585.7653 | 39988.028
lifetime operational cost of electrified system | 28453.2952 | 32690.9204 | 32690.9204 | 32690.9204
lifetime operational savings with ccASHP | 14876.9491 | 17894.8449 | 17894.8449 | 7297.1075
lifetimes savings with ccASHP (incl. capital and operational costs) | 3376.9491 | 38094.8449 | 14694.8449 | 16297.1075
NPV for ccASHP | -5660.9438 | 27256.6813 | 3856.6813 | 11138.5351
Underlying calculations
NG 15-yr operating cost for space heating | 39550.5266 | 39550.5266 | 39550.5266 | 31310.8336
2021
2022
2023
2024
2025 | 715.517 | 715.517 | 715.517 | 566.451
2026 | 778.2986 | 778.2986 | 778.2986 | 616.1531
2027 | 828.8447 | 828.8447 | 828.8447 | 656.1687
2028 | 915.3444 | 915.3444 | 915.3444 | 724.6477
2029 | 986.5781 | 986.5781 | 986.5781 | 781.041
2030 | 1054.6473 | 1054.6473 | 1054.6473 | 834.9291
2031 | 1145.3052 | 1145.3052 | 1145.3052 | 906.6999
2032 | 1225.7151 | 1225.7151 | 1225.7151 | 970.3578
2033 | 1290.6705 | 1290.6705 | 1290.6705 | 1021.7808
2034 | 1383.5798 | 1383.5798 | 1383.5798 | 1095.334
2035 | 1445.8062 | 1445.8062 | 1445.8062 | 1144.5966
2036 | 1476.4793 | 1476.4793 | 1476.4793 | 1168.8794
2037 | 1571.2508 | 1571.2508 | 1571.2508 | 1243.9069
2038 | 1687.5711 | 1687.5711 | 1687.5711 | 1335.9938
2039 | 1750.9318 | 1750.9318 | 1750.9318 | 1386.1543
2040 | 1810.1634 | 1810.1634 | 1810.1634 | 1433.0461
2041 | 1867.8151 | 1867.8151 | 1867.8151 | 1478.687
2042 | 1893.3297 | 1893.3297 | 1893.3297 | 1498.886
2043 | 1959.2216 | 1959.2216 | 1959.2216 | 1551.0505
2044 | 2067.8395 | 2067.8395 | 2067.8395 | 1637.0396
2045 | 2177.5619 | 2177.5619 | 2177.5619 | 1723.9032
2046 | 2257.4138 | 2257.4138 | 2257.4138 | 1787.1193
2047 | 2337.8241 | 2337.8241 | 2337.8241 | 1850.7774
2048 | 2419.7132 | 2419.7132 | 2419.7132 | 1915.6063
2049 | 2503.1043 | 2503.1043 | 2503.1043 | 1981.6242
2050
NG 15-yr operating cost for water heating | 0 | 7255.5209 | 7255.5209 | 4897.4766
2021
2022
2023
2024
2025 | 0 | 131.2612 | 131.2612 | 88.6013
2026 | 0 | 142.7784 | 142.7784 | 96.3754
2027 | 0 | 152.0511 | 152.0511 | 102.6345
2028 | 0 | 167.9194 | 167.9194 | 113.3456
2029 | 0 | 180.9872 | 180.9872 | 122.1663
2030 | 0 | 193.4744 | 193.4744 | 130.5952
2031 | 0 | 210.1056 | 210.1056 | 141.8213
2032 | 0 | 224.8567 | 224.8567 | 151.7783
2033 | 0 | 236.7728 | 236.7728 | 159.8216
2034 | 0 | 253.8169 | 253.8169 | 171.3264
2035 | 0 | 265.2323 | 265.2323 | 179.0318
2036 | 0 | 270.8593 | 270.8593 | 182.83
2037 | 0 | 288.245 | 288.245 | 194.5654
2038 | 0 | 309.5839 | 309.5839 | 208.9691
2039 | 0 | 321.2074 | 321.2074 | 216.815
2040 | 0 | 332.0734 | 332.0734 | 224.1496
2041 | 0 | 342.6496 | 342.6496 | 231.2885
2042 | 0 | 347.3302 | 347.3302 | 234.4479
2043 | 0 | 359.4181 | 359.4181 | 242.6072
2044 | 0 | 379.3439 | 379.3439 | 256.0572
2045 | 0 | 399.4725 | 399.4725 | 269.6439
2046 | 0 | 414.1212 | 414.1212 | 279.5318
2047 | 0 | 428.8725 | 428.8725 | 289.4889
2048 | 0 | 443.895 | 443.895 | 299.6291
2049 | 0 | 459.193 | 459.193 | 309.9553
2050
AC 15-yr operating cost | 3779.7178 | 3779.7178 | 3779.7178 | 3779.7178
AC cooling efficiency | 3.2757 | 3.2757 | 3.2757 | 3.2757
2021
2022
2023
2024
2025 | 118.0044 | 118.0044 | 118.0044 | 118.0044
2026 | 120.3645 | 120.3645 | 120.3645 | 120.3645
2027 | 122.7718 | 122.7718 | 122.7718 | 122.7718
2028 | 125.2273 | 125.2273 | 125.2273 | 125.2273
2029 | 127.7318 | 127.7318 | 127.7318 | 127.7318
2030 | 130.2864 | 130.2864 | 130.2864 | 130.2864
2031 | 132.8922 | 132.8922 | 132.8922 | 132.8922
2032 | 135.55 | 135.55 | 135.55 | 135.55
2033 | 138.261 | 138.261 | 138.261 | 138.261
2034 | 141.0262 | 141.0262 | 141.0262 | 141.0262
2035 | 143.8468 | 143.8468 | 143.8468 | 143.8468
2036 | 146.7237 | 146.7237 | 146.7237 | 146.7237
2037 | 149.6582 | 149.6582 | 149.6582 | 149.6582
2038 | 152.6513 | 152.6513 | 152.6513 | 152.6513
2039 | 155.7044 | 155.7044 | 155.7044 | 155.7044
2040 | 158.8184 | 158.8184 | 158.8184 | 158.8184
2041 | 161.9948 | 161.9948 | 161.9948 | 161.9948
2042 | 165.2347 | 165.2347 | 165.2347 | 165.2347
2043 | 168.5394 | 168.5394 | 168.5394 | 168.5394
2044 | 171.9102 | 171.9102 | 171.9102 | 171.9102
2045 | 175.3484 | 175.3484 | 175.3484 | 175.3484
2046 | 178.8554 | 178.8554 | 178.8554 | 178.8554
2047 | 182.4325 | 182.4325 | 182.4325 | 182.4325
2048 | 186.0811 | 186.0811 | 186.0811 | 186.0811
2049 | 189.8027 | 189.8027 | 189.8027 | 189.8027
2050
ccASHP operating cost for heating | 25518.7644 | 25518.7644 | 25518.7644 | 25518.7644
2021
2022
2023
2024
2025 | 796.707 | 796.707 | 796.707 | 796.707
2026 | 812.6412 | 812.6412 | 812.6412 | 812.6412
2027 | 828.894 | 828.894 | 828.894 | 828.894
2028 | 845.4719 | 845.4719 | 845.4719 | 845.4719
2029 | 862.3813 | 862.3813 | 862.3813 | 862.3813
2030 | 879.6289 | 879.6289 | 879.6289 | 879.6289
2031 | 897.2215 | 897.2215 | 897.2215 | 897.2215
2032 | 915.1659 | 915.1659 | 915.1659 | 915.1659
2033 | 933.4692 | 933.4692 | 933.4692 | 933.4692
2034 | 952.1386 | 952.1386 | 952.1386 | 952.1386
2035 | 971.1814 | 971.1814 | 971.1814 | 971.1814
2036 | 990.605 | 990.605 | 990.605 | 990.605
2037 | 1010.4171 | 1010.4171 | 1010.4171 | 1010.4171
2038 | 1030.6255 | 1030.6255 | 1030.6255 | 1030.6255
2039 | 1051.238 | 1051.238 | 1051.238 | 1051.238
2040 | 1072.2627 | 1072.2627 | 1072.2627 | 1072.2627
2041 | 1093.708 | 1093.708 | 1093.708 | 1093.708
2042 | 1115.5822 | 1115.5822 | 1115.5822 | 1115.5822
2043 | 1137.8938 | 1137.8938 | 1137.8938 | 1137.8938
2044 | 1160.6517 | 1160.6517 | 1160.6517 | 1160.6517
2045 | 1183.8647 | 1183.8647 | 1183.8647 | 1183.8647
2046 | 1207.542 | 1207.542 | 1207.542 | 1207.542
2047 | 1231.6928 | 1231.6928 | 1231.6928 | 1231.6928
2048 | 1256.3267 | 1256.3267 | 1256.3267 | 1256.3267
2049 | 1281.4532 | 1281.4532 | 1281.4532 | 1281.4532
2050
ccASHP operating cost for cooling | 2934.5309 | 2934.5309 | 2934.5309 | 2934.5309
cooling efficiency | 4.2192 | 4.2192 | 4.2192 | 4.2192
2021
2022
2023
2024
2025 | 91.6173 | 91.6173 | 91.6173 | 91.6173
2026 | 93.4497 | 93.4497 | 93.4497 | 93.4497
2027 | 95.3187 | 95.3187 | 95.3187 | 95.3187
2028 | 97.2251 | 97.2251 | 97.2251 | 97.2251
2029 | 99.1696 | 99.1696 | 99.1696 | 99.1696
2030 | 101.1529 | 101.1529 | 101.1529 | 101.1529
2031 | 103.176 | 103.176 | 103.176 | 103.176
2032 | 105.2395 | 105.2395 | 105.2395 | 105.2395
2033 | 107.3443 | 107.3443 | 107.3443 | 107.3443
2034 | 109.4912 | 109.4912 | 109.4912 | 109.4912
2035 | 111.681 | 111.681 | 111.681 | 111.681
2036 | 113.9146 | 113.9146 | 113.9146 | 113.9146
2037 | 116.1929 | 116.1929 | 116.1929 | 116.1929
2038 | 118.5168 | 118.5168 | 118.5168 | 118.5168
2039 | 120.8871 | 120.8871 | 120.8871 | 120.8871
2040 | 123.3049 | 123.3049 | 123.3049 | 123.3049
2041 | 125.771 | 125.771 | 125.771 | 125.771
2042 | 128.2864 | 128.2864 | 128.2864 | 128.2864
2043 | 130.8521 | 130.8521 | 130.8521 | 130.8521
2044 | 133.4692 | 133.4692 | 133.4692 | 133.4692
2045 | 136.1385 | 136.1385 | 136.1385 | 136.1385
2046 | 138.8613 | 138.8613 | 138.8613 | 138.8613
2047 | 141.6385 | 141.6385 | 141.6385 | 141.6385
2048 | 144.4713 | 144.4713 | 144.4713 | 144.4713
2049 | 147.3607 | 147.3607 | 147.3607 | 147.3607
2050
HPWH + heating penalty - cooling benefit | 0 | 4237.6252 | 4237.6252 | 4237.6252
2021
2022
2023
2024
2025 | 0 | 132.3005 | 132.3005 | 132.3005
2026 | 0 | 134.9465 | 134.9465 | 134.9465
2027 | 0 | 137.6455 | 137.6455 | 137.6455
2028 | 0 | 140.3984 | 140.3984 | 140.3984
2029 | 0 | 143.2063 | 143.2063 | 143.2063
2030 | 0 | 146.0705 | 146.0705 | 146.0705
2031 | 0 | 148.9919 | 148.9919 | 148.9919
2032 | 0 | 151.9717 | 151.9717 | 151.9717
2033 | 0 | 155.0111 | 155.0111 | 155.0111
2034 | 0 | 158.1114 | 158.1114 | 158.1114
2035 | 0 | 161.2736 | 161.2736 | 161.2736
2036 | 0 | 164.4991 | 164.4991 | 164.4991
2037 | 0 | 167.789 | 167.789 | 167.789
2038 | 0 | 171.1448 | 171.1448 | 171.1448
2039 | 0 | 174.5677 | 174.5677 | 174.5677
2040 | 0 | 178.0591 | 178.0591 | 178.0591
2041 | 0 | 181.6203 | 181.6203 | 181.6203
2042 | 0 | 185.2527 | 185.2527 | 185.2527
2043 | 0 | 188.9577 | 188.9577 | 188.9577
2044 | 0 | 192.7369 | 192.7369 | 192.7369
2045 | 0 | 196.5916 | 196.5916 | 196.5916
2046 | 0 | 200.5234 | 200.5234 | 200.5234
2047 | 0 | 204.5339 | 204.5339 | 204.5339
2048 | 0 | 208.6246 | 208.6246 | 208.6246
2049 | 0 | 212.7971 | 212.7971 | 212.7971
2050
operational cost savings
2021 | 0 | 0 | 0 | 0
2022 | 0 | 0 | 0 | 0
2023 | 0 | 0 | 0 | 0
2024 | 0 | 0 | 0 | 0
2025 | -54.8029 | -55.8422 | -55.8422 | -247.5682
2026 | -7.4277 | 0.40423 | 0.40423 | -208.1443
2027 | 27.4039 | 41.8095 | 41.8095 | -180.2831
2028 | 97.8748 | 125.3958 | 125.3958 | -119.8747
2029 | 152.759 | 190.5398 | 190.5398 | -73.8181
2030 | 204.1519 | 251.5559 | 251.5559 | -31.0415
2031 | 277.7998 | 338.9135 | 338.9135 | 32.024
2032 | 340.8596 | 413.7446 | 413.7446 | 85.3089
2033 | 388.118 | 469.8796 | 469.8796 | 124.0388
2034 | 462.9762 | 558.6817 | 558.6817 | 187.9454
2035 | 506.7905 | 610.7492 | 610.7492 | 223.3391
2036 | 518.6833 | 625.0435 | 625.0435 | 229.4144
2037 | 594.2989 | 714.7549 | 714.7549 | 293.7314
2038 | 691.0801 | 829.5192 | 829.5192 | 377.3271
2039 | 734.511 | 881.1507 | 881.1507 | 411.9809
2040 | 773.4143 | 927.4286 | 927.4286 | 442.3874
2041 | 810.331 | 971.3603 | 971.3603 | 470.871
2042 | 814.6959 | 976.7735 | 976.7735 | 469.4474
2043 | 859.0151 | 1029.4755 | 1029.4755 | 504.4934
2044 | 945.6289 | 1132.236 | 1132.236 | 578.1493
2045 | 1032.907 | 1235.7879 | 1235.7879 | 652.3006
2046 | 1089.8659 | 1303.4637 | 1303.4637 | 698.5797
2047 | 1146.9251 | 1371.2637 | 1371.2637 | 744.8335
2048 | 1204.9963 | 1440.2667 | 1440.2667 | 791.8939
2049 | 1264.093 | 1510.489 | 1510.489 | 839.7712
2050 | 0 | 0 | 0 | 0
NPV
2021
2022
2023
2024
2025 | -54.8029 | -55.8422 | -55.8422 | -247.5682
2026 | -7.002 | 0.38106 | 0.38106 | -196.2145
2027 | 24.3526 | 37.1542 | 37.1542 | -160.2094
2028 | 81.9918 | 105.0467 | 105.0467 | -100.4216
2029 | 120.6349 | 150.4706 | 150.4706 | -58.2946
2030 | 151.9798 | 187.2695 | 187.2695 | -23.1087
2031 | 194.9535 | 237.8416 | 237.8416 | 22.4737
2032 | 225.4971 | 273.7145 | 273.7145 | 56.4365
2033 | 242.0448 | 293.0343 | 293.0343 | 77.3552
2034 | 272.1805 | 328.4452 | 328.4452 | 110.4918
2035 | 280.8623 | 338.476 | 338.476 | 123.7741
2036 | 270.9777 | 326.5439 | 326.5439 | 119.8539
2037 | 292.6866 | 352.01 | 352.01 | 144.6599
2038 | 320.8431 | 385.1153 | 385.1153 | 175.1791
2039 | 321.4617 | 385.6391 | 385.6391 | 180.305
2040 | 319.0873 | 382.6289 | 382.6289 | 182.5156
2041 | 315.1565 | 377.7845 | 377.7845 | 183.1327
2042 | 298.6935 | 358.1164 | 358.1164 | 172.1144
2043 | 296.8914 | 355.8056 | 355.8056 | 174.3622
2044 | 308.0946 | 368.8929 | 368.8929 | 188.3663
2045 | 317.2422 | 379.5541 | 379.5541 | 200.3446
2046 | 315.5508 | 377.3942 | 377.3942 | 202.261
2047 | 313.0386 | 374.2689 | 374.2689 | 203.2928
2048 | 310.038 | 370.5716 | 370.5716 | 203.7494
2049 | 306.6019 | 366.3644 | 366.3644 | 203.6839
2050