## instructions for use
Analysis of Enbridge Gas' low carbon transition program for cost-effectiveness and climate alignment.
This spreadsheet is designed to help the user understand the calculations made for the analysis report on the cost-effectiveness and climate alignment of Enbridge Gas' low carbon transition program. Users also have the opportunity to change some of the inputs used and test the impacts on the outcomes.
The data sources sheet is where the sources of the data are provided. Only the carbon tax value and connection surcharge value are directly linked to the output and interactive pages.
The output sheet displays the output of the Interrogatory Response table and instructions for how to use that spreadsheet to change the conditions used.
Abbreviations used
AC = air conditioner
ccASHP = cold climate air source heat pump
EF = energy factor, a measure of water heater efficiency
HPWH = heat pump water heater
HSPF = heating seasonal performance factor, a measure of heat pump efficiency
NPV = net present value
SCOP = seasonal coeffcient of performance, a measure of heat pump efficiency
SEER = seasonal energy efficiency ratio, a measure of air conditioning efficiency

## data sources
Data Sources
Variables |  | source
heating load
average gas use for space heating (m3) | 2236 | I.10h.STAFF77
heat load (m3) | 2124 | calculated from I.10h.STAFF77 gas use
conversion factor GJ/m3 | 0.038 | calculated from I.10h.STAFF77 gas use
heat load (GJ) | 80.712 | calculated from I.10h.STAFF77 gas use
conversion factor GJ/kWh | 0.0036 | calculated from I.10h.STAFF77 gas use
heat load (kWh) | 22420 | calculated from I.10h.STAFF77 gas use
cooling load
avg kWh use for space cooling | 844 | I.10h.STAFF77
kWh cooling load | 2764.6997 | calculated from I.10h.STAFF77 AC efficiency
gas heating systems
gas furnace efficiency (%) | 0.95 | I.10h.STAFF77
gas heat pump efficiency (%) | 1.2 | I.10h.STAFF77
AC efficiency (SEER) | 13 | I.10h.STAFF77
AC efficiency (SCOP) | 3.2757 | calculated from I.10h.STAFF77 AC efficiency
upfront cost furnace + AC | 18250 | I.10h.STAFF77
lifespan (yrs) | 15 | I.10h.STAFF77
gas water heater efficiency (EF) | 0.81 | I.10h.STAFF77
gas water heater upfront cost | 2500 | I.10h.STAFF77
electrified heating systems
efficiency in zone V (HSPF) | 10 | I.10h.STAFF77 and Exhibit I.10.EGI.ED.33
efficiency (% in zone V) | 2.9326 | calculated from I.10h.STAFF77 ASHP efficiency
efficiency SEER | 21 | average of the SEER values for the 1553 heat pump systems in the NRCan database with HSPF (zone IV) between 10 and 11
cooling efficiency (%) | 4.3071 | calculated from SEER value
upfront cost | 11100 | I.10h.STAFF77
lifespan | 15 | Billimoria, S., Henchen, M., Guccione, L., & Louis-Prescott, L. (2018). The Economics of Electrifying Buildings: How Electric Space and Water Heating Supports Decarbonization of Residential Buildings. Rocky Mountain Institute, http://www.rmi.org/insights/reports/economics-electrifying-buildings/
HPWH (EF) | 3.75 | Home Depot 50 gal hybrid heat pump water heater https://www.homedepot.ca/product/rheem-proterra-50-gallon-189l-10-year-4-5kw-hybrid-high-efficiency-tank-electric-water-heater/1001586346
upfront cost | 2457 | Home Depot 50 gal hybrid heat pump water heater https://www.homedepot.ca/product/rheem-proterra-50-gallon-189l-10-year-4-5kw-hybrid-high-efficiency-tank-electric-water-heater/1001586346
HPWH installation cost | 1800 | Waterloo Energy Products estimation of installation cost
HPWH total installed cost | 4257 | calculated from Home Depot values and Waterloo Energy Products estimation
lifespan (yrs) | 15 | I.10h.STAFF77
installation date
year of installation
other values
discount rate (for NPV) | 0.0608
carbon price beyond 2030 (increase $/tonne/year) | 15
annual inflation rate | 2%
NG and electricity Jan 1, 2022 prices |  |  | year | NG variable cost (no c-tax) | NG c-tax | NG total variable cost/m3 | NG annual fixed cost | electricity variable cost/kWh
natural gas expansion surcharge | 0.23 | https://www.rds.oeb.ca/CMWebDrawer/Record/692942/File/document | 2021 |  | 0.0783
delivery for 30-55 m3 ($/m3) | 0.10823 | Enbridge Gas rate 1 | 2022 | 0.33541 | 0.0979 | 0.43331 | 299.9472 | 0.11677
transportation ($/m3) | 0.044511 | Enbridge Gas rate 1 | 2023 | 0.34212 | 0.1273 | 0.46942 | 305.9461 | 0.1191
gas supply charge | 0.16772 | Enbridge Gas rate 1 | 2024 | 0.34897 | 0.1567 | 0.50567 | 312.0651 | 0.12149
adjustment charges | -0.023631 |  | 2025 | 0.35594 | 0.1861 | 0.54204 | 318.3064 | 0.12392
fixed customer charge ($/mo) | 22.12 |  | 2026 | 0.36306 | 0.2155 | 0.57856 | 324.6725 | 0.12639
HST | 13% |  | 2027 | 0.37032 | 0.2449 | 0.61522 | 331.1659 | 0.12892
total variable cost (no gas expansion surcharge or c-tax) | 0.33541 |  | 2028 | 0.37773 | 0.2743 | 0.65203 | 337.7893 | 0.1315
total annual fixed cost | 299.9472 |  | 2029 | 0.38529 | 0.3037 | 0.68899 | 344.545 | 0.13413
|  | Toronto Hydro | 2030 | 0.39299 | 0.3331 | 0.72609 | 351.436 | 0.13681
|  | Toronto Hydro | 2031 | 0.40085 | 0.36246 | 0.76331 | 358.4647 | 0.13955
time-averaged TOU rate ($/kWh) | 0.10325 | Toronto Hydro | 2032 | 0.40887 | 0.39183 | 0.80069 | 365.634 | 0.14234
electricity distribution charge ($/kWh) | 0 | Toronto Hydro | 2033 | 0.41705 | 0.42119 | 0.83823 | 372.9466 | 0.14519
electricity transmission charge ($/kWh) | 0.01735 | Toronto Hydro | 2034 | 0.42539 | 0.45055 | 0.87594 | 380.4056 | 0.14809
wholesale market service ($/kWh) | 0.0039 | Toronto Hydro | 2035 | 0.43389 | 0.47991 | 0.91381 | 388.0137 | 0.15105
HST | 13% |  | 2036 | 0.44257 | 0.50928 | 0.95185 | 395.774 | 0.15407
Ontario Electricity Rebate | 17% |  | 2037 | 0.45142 | 0.53864 | 0.99006 | 403.6894 | 0.15716
total electricity variable cost ($/kWh) | 0.11677 |  | 2038 | 0.46045 | 0.568 | 1.0285 | 411.7632 | 0.1603
|  |  | 2039 | 0.46966 | 0.59736 | 1.067 | 419.9985 | 0.1635
|  |  | 2040 | 0.47905 | 0.62673 | 1.1058 | 428.3985 | 0.16677
|  |  | 2041 | 0.48864 | 0.65609 | 1.1447 | 436.9664 | 0.17011
|  |  | 2042 | 0.49841 | 0.68545 | 1.1839 | 445.7058 | 0.17351
|  |  | 2043 | 0.50838 | 0.71481 | 1.2232 | 454.6199 | 0.17698
|  |  | 2044 | 0.51854 | 0.74418 | 1.2627 | 463.7123 | 0.18052
|  |  | 2045 | 0.52891 | 0.77354 | 1.3025 | 472.9865 | 0.18413
|  |  | 2046 | 0.53949 | 0.8029 | 1.3424 | 482.4462 | 0.18781
|  |  | 2047 | 0.55028 | 0.83226 | 1.3825 | 492.0952 | 0.19157
|  |  | 2048 | 0.56129 | 0.86162 | 1.4229 | 501.9371 | 0.1954
|  |  | 2049 | 0.57251 | 0.89099 | 1.4635 | 511.9758 | 0.19931
|  |  | 2050 | 0.58396 | 0.92035 | 1.5043 | 522.2153 | 0.2033

## outputs
Outputs for Report Tables : change values in columns B (conventional gas and ASHP) and C (gas heat pump) to see the effects on the table to the right
| Cost-effectiveness of a ccASHP and HPWH compared to a gas furnace, air conditioner and gas water heater | Cost effectiveness of a ccASHP paired with a HPWH compared to a gas heat pump with an air conditioning system | Cost-effectiveness of a gas heat pump with AC system compared to a gas furnace, air conditioner and gas water heater
Table 1: Customer costs of gas furnace, water heater and air conditioner, a gas heat pump and air conditioner, and a ccASHP with a HPWH.
Input variables |  |  |  |  | Gas furnace (95%), gas water heater (EF 0.81) and SEER 13 AC | Gas heat pump (120%) with SEER 13 AC | ccASHP (HSPF 10) with HPWH (EF 3.75)
space heating load (m3) | 1707 | 1707 | 1707 | Upfront cost | 10500 | 18250 | 15357
cooling load (kWh) | 2368 | 2368 | 2368 | 15-yr operational cost | 27135.4816 | 21342.2643 | 16308.7986
water heating load (m3) | 267 | 267 | 267 | 15-yr NG fixed costs | 5504.6047 | 5504.6047 | NA
water heating load (kWh) | 2822 | 2822 | 2822 | 15-yr operational/NG fixed cost savings | NA | 5793.2173 | 16331.2878
heat pump efficiency (HSPF V, COP for gas heat pump) | 10 | 10 | 1.2 | Lifetime savings | NA | -1956.7827 | 11474.2878
gas space heating efficiency (%) | 0.95 | 1.2 | 0.95 | NPV | NA | -3992.6556 | 1868.7557
heat pump SEER | 20 | 20 | 20 |  | from column B | from column C | from column B
AC SEER | 13 | 13 | 13
HPWH or gas HP efficiency (EF) | 3.75 | 3.75 | 1.2
gas water heating efficiency (EF) | 0.81 | 1.2 | 0.81
incremental cost of new system relative to replacing like with like | 4857 | -2893 | 7750
start date | 2025 | 2025 | 2025
Outputs
lifetime operational cost of gas furnace system | 27135.4816 | 21342.2643 | 27135.4816
lifetime gas fixed cost | 5504.6047 | 5504.6047 | 5504.6047
lifetime operational cost of alternative system | 16308.7986 | 16308.7986 | 21342.2643
lifetime operational savings with alternative system | 16331.2878 | 10538.0705 | 5793.2173
lifetimes savings with alternative system (incl. capital and operational costs) | 11474.2878 | 13431.0705 | -1956.7827
NPV for alternative system | 1868.7557 | 5861.4113 | -3992.6556
Underlying calculations
NG 15-yr operating cost for space heating | 21620.1616 | 17115.9613 | 21620.1616
2021
2022
2023
2024
2025 | 973.9685 | 771.0584 | 973.9685
2026 | 1039.5872 | 823.0065 | 1039.5872
2027 | 1105.4617 | 875.1572 | 1105.4617
2028 | 1171.5971 | 927.5144 | 1171.5971
2029 | 1237.9988 | 980.0824 | 1237.9988
2030 | 1304.6719 | 1032.8652 | 1304.6719
2031 | 1371.5545 | 1085.814 | 1371.5545
2032 | 1438.7196 | 1138.9864 | 1438.7196
2033 | 1506.1729 | 1192.3868 | 1506.1729
2034 | 1573.9199 | 1246.02 | 1573.9199
2035 | 1641.9668 | 1299.8904 | 1641.9668
2036 | 1710.3193 | 1354.0028 | 1710.3193
2037 | 1778.9838 | 1408.3622 | 1778.9838
2038 | 1847.9663 | 1462.9733 | 1847.9663
2039 | 1917.2733 | 1517.8413 | 1917.2733
2040
2041
2042
2043
2044
2045
2046
2047
2048
2049
2050
NG 15-yr operating cost for water heating | 3966.206 | 2677.189 | 3966.206
2021
2022
2023
2024
2025 | 178.6739 | 120.6049 | 178.6739
2026 | 190.7117 | 128.7304 | 190.7117
2027 | 202.7963 | 136.8875 | 202.7963
2028 | 214.9288 | 145.0769 | 214.9288
2029 | 227.1101 | 153.2993 | 227.1101
2030 | 239.3413 | 161.5554 | 239.3413
2031 | 251.6109 | 169.8373 | 251.6109
2032 | 263.9323 | 178.1543 | 263.9323
2033 | 276.3065 | 186.5069 | 276.3065
2034 | 288.7347 | 194.8959 | 288.7347
2035 | 301.2178 | 203.322 | 301.2178
2036 | 313.7571 | 211.786 | 313.7571
2037 | 326.3535 | 220.2886 | 326.3535
2038 | 339.0083 | 228.8306 | 339.0083
2039 | 351.7227 | 237.4128 | 351.7227
2040
2041
2042
2043
2044
2045
2046
2047
2048
2049
2050
AC 15-yr operating cost | 1549.1141 | 1549.1141 | 1549.1141
AC cooling efficiency | 3.2757 | 3.2757 | 3.2757
2021
2022
2023
2024
2025 | 89.5783 | 89.5783 | 89.5783
2026 | 91.3698 | 91.3698 | 91.3698
2027 | 93.1972 | 93.1972 | 93.1972
2028 | 95.0612 | 95.0612 | 95.0612
2029 | 96.9624 | 96.9624 | 96.9624
2030 | 98.9016 | 98.9016 | 98.9016
2031 | 100.8797 | 100.8797 | 100.8797
2032 | 102.8973 | 102.8973 | 102.8973
2033 | 104.9552 | 104.9552 | 104.9552
2034 | 107.0543 | 107.0543 | 107.0543
2035 | 109.1954 | 109.1954 | 109.1954
2036 | 111.3793 | 111.3793 | 111.3793
2037 | 113.6069 | 113.6069 | 113.6069
2038 | 115.879 | 115.879 | 115.879
2039 | 118.1966 | 118.1966 | 118.1966
2040
2041
2042
2043
2044
2045
2046
2047
2048
2049
2050
gas heat pump operational cost for heating
ccASHP operating cost for heating | 13178.1428 | 13178.1428 | 17115.9613
2021
2022
2023
2024
2025 | 762.0323 | 762.0323 | 771.0584
2026 | 777.273 | 777.273 | 823.0065
2027 | 792.8184 | 792.8184 | 875.1572
2028 | 808.6748 | 808.6748 | 927.5144
2029 | 824.8483 | 824.8483 | 980.0824
2030 | 841.3453 | 841.3453 | 1032.8652
2031 | 858.1722 | 858.1722 | 1085.814
2032 | 875.3356 | 875.3356 | 1138.9864
2033 | 892.8423 | 892.8423 | 1192.3868
2034 | 910.6992 | 910.6992 | 1246.02
2035 | 928.9132 | 928.9132 | 1299.8904
2036 | 947.4914 | 947.4914 | 1354.0028
2037 | 966.4413 | 966.4413 | 1408.3622
2038 | 985.7701 | 985.7701 | 1462.9733
2039 | 1005.4855 | 1005.4855 | 1517.8413
2040
2041
2042
2043
2044
2045
2046
2047
2048
2049
2050
ccASHP operating cost for cooling | 1202.7149 | 1202.7149 | 1549.1141
cooling efficiency | 4.2192 | 4.2192 | 4.2192
2021
2022
2023
2024
2025 | 69.5476 | 69.5476 | 89.5783
2026 | 70.9385 | 70.9385 | 91.3698
2027 | 72.3573 | 72.3573 | 93.1972
2028 | 73.8044 | 73.8044 | 95.0612
2029 | 75.2805 | 75.2805 | 96.9624
2030 | 76.7861 | 76.7861 | 98.9016
2031 | 78.3218 | 78.3218 | 100.8797
2032 | 79.8883 | 79.8883 | 102.8973
2033 | 81.4861 | 81.4861 | 104.9552
2034 | 83.1158 | 83.1158 | 107.0543
2035 | 84.7781 | 84.7781 | 109.1954
2036 | 86.4736 | 86.4736 | 111.3793
2037 | 88.2031 | 88.2031 | 113.6069
2038 | 89.9672 | 89.9672 | 115.879
2039 | 91.7665 | 91.7665 | 118.1966
2040
2041
2042
2043
2044
2045
2046
2047
2048
2049
2050
gas heat pump operational cost for water heating
HPWH + heating penalty - cooling benefit | 1927.9408 | 1927.9408 | 2677.189
2021
2022
2023
2024
2025 | 111.4841 | 111.4841 | 120.6049
2026 | 113.7138 | 113.7138 | 128.7304
2027 | 115.988 | 115.988 | 136.8875
2028 | 118.3078 | 118.3078 | 145.0769
2029 | 120.674 | 120.674 | 153.2993
2030 | 123.0874 | 123.0874 | 161.5554
2031 | 125.5492 | 125.5492 | 169.8373
2032 | 128.0602 | 128.0602 | 178.1543
2033 | 130.6214 | 130.6214 | 186.5069
2034 | 133.2338 | 133.2338 | 194.8959
2035 | 135.8985 | 135.8985 | 203.322
2036 | 138.6164 | 138.6164 | 211.786
2037 | 141.3888 | 141.3888 | 220.2886
2038 | 144.2166 | 144.2166 | 228.8306
2039 | 147.1009 | 147.1009 | 237.4128
2040
2041
2042
2043
2044
2045
2046
2047
2048
2049
2050
operational cost savings
2021 | 0 | 0 | 0
2022 | 0 | 0 | 0
2023 | 0 | 0 | 0
2024 | 0 | 0 | 0
2025 | 299.1567 | 38.1776 | 260.9791
2026 | 359.7434 | 81.1814 | 278.5619
2027 | 420.2914 | 124.0781 | 296.2133
2028 | 480.8001 | 166.8655 | 313.9346
2029 | 541.2685 | 209.5413 | 331.7272
2030 | 601.696 | 252.1034 | 349.5926
2031 | 662.0019 | 294.4878 | 367.5141
2032 | 722.2651 | 336.7538 | 385.5112
2033 | 782.4848 | 378.8992 | 403.5856
2034 | 842.6602 | 420.9214 | 421.7388
2035 | 902.7903 | 462.8181 | 439.9722
2036 | 962.8742 | 504.5866 | 458.2876
2037 | 1022.911 | 546.2245 | 476.6865
2038 | 1082.8998 | 587.7291 | 495.1707
2039 | 1142.8396 | 629.0978 | 513.7418
2040 | 0 | 0 | 0
2041 | 0 | 0 | 0
2042 | 0 | 0 | 0
2043 | 0 | 0 | 0
2044 | 0 | 0 | 0
2045 | 0 | 0 | 0
2046 | 0 | 0 | 0
2047 | 0 | 0 | 0
2048 | 0 | 0 | 0
2049 | 0 | 0 | 0
2050 | 0 | 0 | 0
NPV
2021
2022
2023
2024
2025 | 299.1567 | 38.1776 | 260.9791
2026 | 339.1246 | 76.5285 | 262.5961
2027 | 373.4939 | 110.2626 | 263.2313
2028 | 402.7764 | 139.7867 | 262.9896
2029 | 427.4435 | 165.4762 | 261.9673
2030 | 447.9294 | 187.677 | 260.2523
2031 | 464.5775 | 206.6647 | 257.9128
2032 | 477.8175 | 222.7809 | 255.0366
2033 | 487.9865 | 236.2956 | 251.691
2034 | 495.3942 | 247.4568 | 247.9373
2035 | 500.3245 | 256.4928 | 243.8317
2036 | 503.0382 | 263.6132 | 239.425
2037 | 503.774 | 269.0104 | 234.7636
2038 | 502.7507 | 272.8611 | 229.8896
2039 | 500.1683 | 275.3272 | 224.8411
2040
2041
2042
2043
2044
2045
2046
2047
2048
2049
2050