## Sheet1
Calcuations re Enbridge Responding Evidence re "Feasibility of Electrification"
EB-2020-0293
Prepared by Environmental Defence for technical conference questions for the sponsors' witnesses (panel 2) on March 6, 2022
Peak Energy Needs to Displace Fossil Gas - St. Laurent Pipeline Area
Energy input from gas (energy in gas at forecast demand) | 1.47
Energy output (adjusted by est. current equipment efficiency) | 1.323
Energy output (adjusted by planned efficiency gains) | 0.46305
Energy input from electricity (100% resistance at 100% efficiency) | 0.46305
Energy input from electricity (scenario 1) | 0.25468
Energy input (25% at efficiency of ground source heat pumps) | 0.023152
Energy input (25% operating thermal storage units) | 0
Energy input (50% at 100% efficiency) | 0.23152
Energy input from electricity (scenario 2) | 0.37044
Energy input (25% at efficiency of ground source heat pumps) | 0.023152
Energy input (0% operating thermal storage) | 0
Energy input (75% at 100% efficiency) | 0.34729
Peak Energy Needs - 100% Electric Heating vs. New Resources
Electricity demand - Scenario 1 | 0.25468
Electricity demand - Scenario 2 | 0.37044
Ottawa planned storage capacity | 0.6
Ottawa planned renewable capacity | 4.3
Inputs
Peak energy needs per Environmental Defence interrogatory #25 to Enbridge | 1.47
Gas equipment efficiency | 90%
Energy Evolution building stock efficiency gains (60% to 70%) | 65%
Ground Source Heat Pumps sCOP (seasonal co-efficient of performance) | 5
Thermal storage - peak demand | 0
Air-Source Heat Pumps COP at peak | 1