## instructions for use
Analysis of Enbridge Gas' low carbon transition program for cost-effectiveness and climate alignment using IESO avoided cost values and a lower discount rate.
This spreadsheet is designed to help the user understand the calculations made for the analysis report on the cost-effectiveness and climate alignment of Enbridge Gas' low carbon transition program. Users also have the opportunity to change some of the inputs used and test the impacts on the outcomes.
The data sources sheet is where the sources of the data are provided. Only the carbon tax value and connection surcharge value are directly linked to the output and interactive pages.
The output sheet displays the outputs in each table and scenario in the report.
In the interactive sheet, the user can change any of the input values and observe the effects on the output values. There are tables to the right of the baseline values that have the baseline values for each installation date and the user can change the other values in this table. There is also a table in the output tab that includes the expansion surcharge. Avoided costs, including carbon costs, can be adjusted in the inputs tab.
Abbreviations used
AC = air conditioner
ccASHP = cold climate air source heat pump
EF = energy factor, a measure of water heater efficiency
HPWH = heat pump water heater
HSPF = heating seasonal performance factor, a measure of heat pump efficiency
NPV = net present value
SCOP = seasonal coeffcient of performance, a measure of heat pump efficiency
SEER = seasonal energy efficiency ratio, a measure of air conditioning efficiency

## data sources
Data Sources
Variables |  | source
heating load
average gas use for space heating (m3) | 2236 | I.10h.STAFF77
heat load (m3) | 2124 | calculated from I.10h.STAFF77 gas use
conversion factor GJ/m3 | 0.038 | calculated from I.10h.STAFF77 gas use
heat load (GJ) | 80.712 | calculated from I.10h.STAFF77 gas use
conversion factor GJ/kWh | 0.0036 | calculated from I.10h.STAFF77 gas use
heat load (kWh) | 22420 | calculated from I.10h.STAFF77 gas use
cooling load
avg kWh use for space cooling | 844 | I.10h.STAFF77
kWh cooling load | 2764.6997 | calculated from I.10h.STAFF77 AC efficiency
gas heating systems
gas furnace efficiency (%) | 0.95 | I.10h.STAFF77
gas heat pump efficiency (%) | 1.2 | I.10h.STAFF77
AC efficiency (SEER) | 13 | I.10h.STAFF77
AC efficiency (SCOP) | 3.2757 | calculated from I.10h.STAFF77 AC efficiency
upfront cost furnace + AC | 18250 | I.10h.STAFF77
lifespan (yrs) | 15 | I.10h.STAFF77
gas water heater efficiency (EF) | 0.81 | I.10h.STAFF77
gas water heater upfront cost | 2500 | I.10h.STAFF77
peak winter demand (kW) | 0.14
peak summer demand (kW) | 4.4
electrified heating systems
efficiency in zone V (HSPF) | 10 | I.10h.STAFF77 and Exhibit I.10.EGI.ED.33
efficiency (% in zone V) | 2.9326 | calculated from I.10h.STAFF77 ASHP efficiency
efficiency SEER | 21 | average of the SEER values for the 1553 heat pump systems in the NRCan database with HSPF (zone IV) between 10 and 11
cooling efficiency (%) | 4.3071 | calculated from SEER value
upfront cost | 11100 | I.10h.STAFF77
lifespan | 15 | Billimoria, S., Henchen, M., Guccione, L., & Louis-Prescott, L. (2018). The Economics of Electrifying Buildings: How Electric Space and Water Heating Supports Decarbonization of Residential Buildings. Rocky Mountain Institute, http://www.rmi.org/insights/reports/economics-electrifying-buildings/
HPWH (EF) | 3.75 | Home Depot 50 gal hybrid heat pump water heater https://www.homedepot.ca/product/rheem-proterra-50-gallon-189l-10-year-4-5kw-hybrid-high-efficiency-tank-electric-water-heater/1001586346
upfront cost | 2457 | Home Depot 50 gal hybrid heat pump water heater https://www.homedepot.ca/product/rheem-proterra-50-gallon-189l-10-year-4-5kw-hybrid-high-efficiency-tank-electric-water-heater/1001586346
HPWH installation cost | 1800 | Waterloo Energy Products estimation of installation cost
HPWH total installed cost | 4257 | calculated from Home Depot values and Waterloo Energy Products estimation
lifespan (yrs) | 15 | I.10h.STAFF77
peak winter demand (kW) | 7.9 | I.10h.STAFF77
peak summer demand (kW) | 5.1
installation date
year of installation
other values
discount rate (for NPV) | 0.0608 | Enbridge/Union gas value
carbon price beyond 2030 (increase $/tonne/year) | 15 | Continuation of existing trend
avoided costs
Avoided cost of gas (weather sensitive) $/m3 |  | 1.5.EGI.ED.16 | see transposed table below
avoided carbon costs $/m3 |  | 1.5.EGI.ED.16 | see transposed table below
total avoided costs for gas $/m3 |  | calculated from 1.5.EGI.ED.16 | see transposed table below
avoided cost of electridicty ($/kWh) |  | IESO APO avoided costs 2020 using annual value | see transposed table below
winter avoided cost of electridicty ($/kW) |  | IESO APO avoided costs 2020 | see transposed table below
summer avoided cost of electricity ($/kW) |  | IESO APO avoided costs 2020 | see transposed table below
community expansion surcharge |  |  |  | Avoided cost of gas (weather sensitive) $/m3 | avoided carbon costs $/m3 | total avoided costs for gas $/m3 | avoided cost of electridicty ($/kWh) | winter avoided cost of electricity ($/kW-month) | summer avoided cost of electricity )$/kW)
| 0.23 | https://www.rds.oeb.ca/CMWebDrawer/Record/692942/File/document | 2021 | 0.16648 | 0.0783 | 0.24478 | 0.022934 |  | 0
|  |  | 2022 | 0.18649 | 0.0979 | 0.28439 | 0.022984 | 0 | 2.9379
|  |  | 2023 | 0.18471 | 0.1273 | 0.31201 | 0.028647 | 8.26 | 8.1395
|  |  | 2024 | 0.17674 | 0.1567 | 0.33344 | 0.027424 | 0 | 6.2514
|  |  | 2025 | 0.21211 | 0.1861 | 0.39821 | 0.028464 | 5.3162 | 9.8767
|  |  | 2026 | 0.21765 | 0.2155 | 0.43315 | 0.032976 | 9.8177 | 10.4133
|  |  | 2027 | 0.21638 | 0.2449 | 0.46128 | 0.032362 | 9.4758 | 10.2191
|  |  | 2028 | 0.23512 | 0.2743 | 0.50942 | 0.033046 | 10.1267 | 8.6832
|  |  | 2029 | 0.24536 | 0.3037 | 0.54906 | 0.032966 | 9.0411 | 10.225
|  |  | 2030 | 0.25384 | 0.3331 | 0.58694 | 0.036235 | 8.5561 | 10.2771
|  |  | 2031 | 0.27494 | 0.36246 | 0.6374 | 0.035645 | 9.2431 | 10.3011
|  |  | 2032 | 0.29032 | 0.39183 | 0.68215 | 0.034329 | 10.0536 | 10.2968
|  |  | 2033 | 0.29711 | 0.42119 | 0.7183 | 0.034739 | 8.3936 | 10.7187
|  |  | 2034 | 0.31946 | 0.45055 | 0.77001 | 0.034329 | 9.5808 | 9.6133
|  |  | 2035 | 0.32472 | 0.47991 | 0.80464 | 0.037259 | 8.6881 | 10.0785
|  |  | 2036 | 0.31243 | 0.50928 | 0.82171 | 0.038318 | 9.0076 | 9.9893
|  |  | 2037 | 0.33581 | 0.53864 | 0.87445 | 0.038717 | 9.1546 | 9.922
|  |  | 2038 | 0.37119 | 0.568 | 0.93919 | 0.041166 | 9.8881 | 10.1205
|  |  | 2039 | 0.37709 | 0.59736 | 0.97445 | 0.043859 | 8.1547 | 10.2878
|  |  | 2040 | 0.38069 | 0.62673 | 1.0074 | 0.046591 | 7.8506 | 10.3346
|  |  | 2041 | 0.38341 | 0.65609 | 1.0395 | 0.051853 | 7.8506 | 10.3346 | 2039 values used for $/kW
|  |  | 2042 | 0.36825 | 0.68545 | 1.0537 | 0.061237 | 7.8506 | 10.3346 | 2040 values used for $/kW
|  |  | 2043 | 0.37556 | 0.71481 | 1.0904
|  |  | 2044 | 0.40664 | 0.74418 | 1.1508
|  |  | 2045 | 0.43835 | 0.77354 | 1.2119
|  |  | 2046 | 0.45342 | 0.8029 | 1.2563
|  |  | 2047 | 0.46881 | 0.83226 | 1.3011
|  |  | 2048 | 0.48502 | 0.86162 | 1.3466
|  |  | 2049 | 0.50207 | 0.89099 | 1.3931
|  |  | 2050 | 0.51947 | 0.92035 | 1.4398

## outputs
Outputs for Report Tables (not interactive)
| Table 1: Cost-effectiveness of a ccASHP compared to a gas furnace and air conditioner | Table 2: Cost-effectiveness of a ccASHP and HPWH compared to a gas furnace, air conditioner and gas water heater in gas expansion area homes | Table 3: Cost-effectiveness of a ccASHP compared to a gas furnace, air conditioner and water heater in new housing developments | Table 4: Cost effectiveness of a ccASHP paired with a HPWH compared to a gas heat pump with an air conditioning system | Table 5: Cost-effectiveness of a ccASHP and HPWH compared to a gas furnace, air conditioner and gas water heater |  | Scenario 1: HSPF 13.2 | Scenario 2: HSPF 11 and 16% drop in upfront cost | Scenario 3: 18% drop in upfront HPWH cost
Input variables
space heating load (m3) | 1707 | 1707 | 1707 | 1707 | 1707 |  | 1707 | 1707 | 1707
cooling load (kWh) | 2368 | 2368 | 2368 | 2368 | 2368 |  | 2368 | 2368 | 2368
water heating load (m3) | 0 | 267 | 267 | 267 | 267 |  | 0 | 0 | 267
water heating load (kWh) | 0 | 2822 | 2822 | 2822 | 2822 |  | 0 | 0 | 2822
heat pump efficiency (HSPF V) | 10 | 10 | 10 | 10 | 10 |  | 13.2 | 11 | 10
gas space heating efficiency (%) | 0.95 | 0.95 | 0.95 | 1.2 | 0.95 |  | 0.95 | 0.95 | 0.95
heat pump SEER | 20 | 20 | 20 | 20 | 20 |  | 20 | 20 | 20
AC SEER | 13 | 13 | 13 | 13 | 13 |  | 13 | 13 | 13
HPWH efficiency (EF) | 3.75 | 3.75 | 3.75 | 3.75 | 3.75 |  | 3.75 | 3.75 | 3.75
gas water heating efficiency (EF) | 0.81 | 0.81 | 0.81 | 1.2 | 0.81 |  | 0.81 | 0.81 | 0.81
incremental cost of electrified system | 3100 | -21843 | 1557 | -2893 | 4857 |  | 3100 | 1340 | 780
start date | 2025 | 2025 | 2025 | 2025 | 2025 |  | 2025 | 2025 | 2025
Outputs
lifetime operational cost of gas system | 22743.5375 | 26092.689 | 26092.689 | 21200.7689 | 26092.689 | 0 | 22743.5375 | 18642.8625 | 21992.014
lifetime operational cost of electrified system | 13988.5685 | 15103.6574 | 15103.6574 | 15103.6574 | 15103.6574 |  | 13826.158 | 14324.0979 | 15103.6574
lifetime operational savings with ccASHP | 8754.969 | 10989.0316 | 10989.0316 | 6097.1116 | 10989.0316 | 0 | 8917.3794 | 4318.7645 | 6888.3566
lifetimes savings with ccASHP (incl. capital and operational costs) | 5654.969 | 32832.0316 | 9432.0316 | 8990.1116 | 6132.0316 |  | 5817.3794 | 2978.7645 | 6108.3566
NPV for ccASHP | 2113.4822 | 28439.311 | 5039.311 | 6368.7234 | 1739.311 |  | 2212.3464 | 3640.0689 | 5816.311
ccASHP
1 yr Energy | 6710.8507
1 yr Elec Cost (2025) | 774.8719
$/kWh (2025) | 0.11547
1 yr Elec Cost (2026) | 956.167
$/kWh (2026) | 0.14248
1 yr Elec Cost (2027) | 946.3992
$/kWh (2027) | 0.14103
Underlying calculations
NG 15-yr operating cost for space heating | 18256.5399 | 18256.5399 | 18256.5399 | 14453.0941 | 18256.5399 |  | 18256.5399 | 18256.5399 | 18256.5399
2021
2022
2023
2024
2025 | 715.517 | 715.517 | 715.517 | 566.451 | 715.517 |  | 715.517 | 715.517 | 715.517
2026 | 778.2986 | 778.2986 | 778.2986 | 616.1531 | 778.2986 |  | 778.2986 | 778.2986 | 778.2986
2027 | 828.8447 | 828.8447 | 828.8447 | 656.1687 | 828.8447 |  | 828.8447 | 828.8447 | 828.8447
2028 | 915.3444 | 915.3444 | 915.3444 | 724.6477 | 915.3444 |  | 915.3444 | 915.3444 | 915.3444
2029 | 986.5781 | 986.5781 | 986.5781 | 781.041 | 986.5781 |  | 986.5781 | 986.5781 | 986.5781
2030 | 1054.6473 | 1054.6473 | 1054.6473 | 834.9291 | 1054.6473 |  | 1054.6473 | 1054.6473 | 1054.6473
2031 | 1145.3052 | 1145.3052 | 1145.3052 | 906.6999 | 1145.3052 |  | 1145.3052 | 1145.3052 | 1145.3052
2032 | 1225.7151 | 1225.7151 | 1225.7151 | 970.3578 | 1225.7151 |  | 1225.7151 | 1225.7151 | 1225.7151
2033 | 1290.6705 | 1290.6705 | 1290.6705 | 1021.7808 | 1290.6705 |  | 1290.6705 | 1290.6705 | 1290.6705
2034 | 1383.5798 | 1383.5798 | 1383.5798 | 1095.334 | 1383.5798 |  | 1383.5798 | 1383.5798 | 1383.5798
2035 | 1445.8062 | 1445.8062 | 1445.8062 | 1144.5966 | 1445.8062 |  | 1445.8062 | 1445.8062 | 1445.8062
2036 | 1476.4793 | 1476.4793 | 1476.4793 | 1168.8794 | 1476.4793 |  | 1476.4793 | 1476.4793 | 1476.4793
2037 | 1571.2508 | 1571.2508 | 1571.2508 | 1243.9069 | 1571.2508 |  | 1571.2508 | 1571.2508 | 1571.2508
2038 | 1687.5711 | 1687.5711 | 1687.5711 | 1335.9938 | 1687.5711 |  | 1687.5711 | 1687.5711 | 1687.5711
2039 | 1750.9318 | 1750.9318 | 1750.9318 | 1386.1543 | 1750.9318 |  | 1750.9318 | 1750.9318 | 1750.9318
2040
2041
2042
2043
2044
2045
2046
2047
2048
2049
2050
NG 15-yr operating cost for water heating | 0 | 3349.1515 | 3349.1515 | 2260.6773 | 3349.1515 |  | 0 | 0 | 3349.1515
2021
2022
2023
2024
2025 | 0 | 131.2612 | 131.2612 | 88.6013 | 131.2612 |  | 0 | 0 | 131.2612
2026 | 0 | 142.7784 | 142.7784 | 96.3754 | 142.7784 |  | 0 | 0 | 142.7784
2027 | 0 | 152.0511 | 152.0511 | 102.6345 | 152.0511 |  | 0 | 0 | 152.0511
2028 | 0 | 167.9194 | 167.9194 | 113.3456 | 167.9194 |  | 0 | 0 | 167.9194
2029 | 0 | 180.9872 | 180.9872 | 122.1663 | 180.9872 |  | 0 | 0 | 180.9872
2030 | 0 | 193.4744 | 193.4744 | 130.5952 | 193.4744 |  | 0 | 0 | 193.4744
2031 | 0 | 210.1056 | 210.1056 | 141.8213 | 210.1056 |  | 0 | 0 | 210.1056
2032 | 0 | 224.8567 | 224.8567 | 151.7783 | 224.8567 |  | 0 | 0 | 224.8567
2033 | 0 | 236.7728 | 236.7728 | 159.8216 | 236.7728 |  | 0 | 0 | 236.7728
2034 | 0 | 253.8169 | 253.8169 | 171.3264 | 253.8169 |  | 0 | 0 | 253.8169
2035 | 0 | 265.2323 | 265.2323 | 179.0318 | 265.2323 |  | 0 | 0 | 265.2323
2036 | 0 | 270.8593 | 270.8593 | 182.83 | 270.8593 |  | 0 | 0 | 270.8593
2037 | 0 | 288.245 | 288.245 | 194.5654 | 288.245 |  | 0 | 0 | 288.245
2038 | 0 | 309.5839 | 309.5839 | 208.9691 | 309.5839 |  | 0 | 0 | 309.5839
2039 | 0 | 321.2074 | 321.2074 | 216.815 | 321.2074 |  | 0 | 0 | 321.2074
2040
2041
2042
2043
2044
2045
2046
2047
2048
2049
2050
AC 15-yr operating cost | 386.3226 | 386.3226 | 386.3226 | 386.3226 | 386.3226 |  | 386.3226 | 386.3226 | 386.3226
AC cooling efficiency | 3.2757 | 3.2757 | 3.2757 | 3.2757 | 3.2757 |  | 3.2757 | 3.2757 | 3.2757
2021
2022
2023
2024
2025 | 20.5764 | 20.5764 | 20.5764 | 20.5764 | 20.5764 |  | 20.5764 | 20.5764 | 20.5764
2026 | 23.8385 | 23.8385 | 23.8385 | 23.8385 | 23.8385 |  | 23.8385 | 23.8385 | 23.8385
2027 | 23.3945 | 23.3945 | 23.3945 | 23.3945 | 23.3945 |  | 23.3945 | 23.3945 | 23.3945
2028 | 23.8886 | 23.8886 | 23.8886 | 23.8886 | 23.8886 |  | 23.8886 | 23.8886 | 23.8886
2029 | 23.8309 | 23.8309 | 23.8309 | 23.8309 | 23.8309 |  | 23.8309 | 23.8309 | 23.8309
2030 | 26.1941 | 26.1941 | 26.1941 | 26.1941 | 26.1941 |  | 26.1941 | 26.1941 | 26.1941
2031 | 25.7674 | 25.7674 | 25.7674 | 25.7674 | 25.7674 |  | 25.7674 | 25.7674 | 25.7674
2032 | 24.816 | 24.816 | 24.816 | 24.816 | 24.816 |  | 24.816 | 24.816 | 24.816
2033 | 25.1124 | 25.1124 | 25.1124 | 25.1124 | 25.1124 |  | 25.1124 | 25.1124 | 25.1124
2034 | 24.8164 | 24.8164 | 24.8164 | 24.8164 | 24.8164 |  | 24.8164 | 24.8164 | 24.8164
2035 | 26.9346 | 26.9346 | 26.9346 | 26.9346 | 26.9346 |  | 26.9346 | 26.9346 | 26.9346
2036 | 27.7003 | 27.7003 | 27.7003 | 27.7003 | 27.7003 |  | 27.7003 | 27.7003 | 27.7003
2037 | 27.9884 | 27.9884 | 27.9884 | 27.9884 | 27.9884 |  | 27.9884 | 27.9884 | 27.9884
2038 | 29.7587 | 29.7587 | 29.7587 | 29.7587 | 29.7587 |  | 29.7587 | 29.7587 | 29.7587
2039 | 31.7053 | 31.7053 | 31.7053 | 31.7053 | 31.7053 |  | 31.7053 | 31.7053 | 31.7053
2040
2041
2042
2043
2044
2045
2046
2047
2048
2049
2050
$/kW | 4100.675 | 4100.675 | 4100.675 | 4100.675 | 4100.675 | 0 | 4100.675
2021
2022
2023
2024
2025 | 266.4707 | 266.4707 | 266.4707 | 266.4707 | 266.4707 |  | 266.4707 | 266.4707 | 266.4707
2026 | 283.062 | 283.062 | 283.062 | 283.062 | 283.062 |  | 283.062 | 283.062 | 283.062
2027 | 277.9249 | 277.9249 | 277.9249 | 277.9249 | 277.9249 |  | 277.9249 | 277.9249 | 277.9249
2028 | 237.438 | 237.438 | 237.438 | 237.438 | 237.438 |  | 237.438 | 237.438 | 237.438
2029 | 277.3986 | 277.3986 | 277.3986 | 277.3986 | 277.3986 |  | 277.3986 | 277.3986 | 277.3986
2030 | 278.6962 | 278.6962 | 278.6962 | 278.6962 | 278.6962 |  | 278.6962 | 278.6962 | 278.6962
2031 | 279.9401 | 279.9401 | 279.9401 | 279.9401 | 279.9401 |  | 279.9401 | 279.9401 | 279.9401
2032 | 279.8157 | 279.8157 | 279.8157 | 279.8157 | 279.8157 |  | 279.8157 | 279.8157 | 279.8157
2033 | 290.3558 | 290.3558 | 290.3558 | 290.3558 | 290.3558 |  | 290.3558 | 290.3558 | 290.3558
2034 | 261.5899 | 261.5899 | 261.5899 | 261.5899 | 261.5899 |  | 261.5899 | 261.5899 | 261.5899
2035 | 273.4586 | 273.4586 | 273.4586 | 273.4586 | 273.4586 |  | 273.4586 | 273.4586 | 273.4586
2036 | 271.3263 | 271.3263 | 271.3263 | 271.3263 | 271.3263 |  | 271.3263 | 271.3263 | 271.3263
2037 | 269.8349 | 269.8349 | 269.8349 | 269.8349 | 269.8349 |  | 269.8349 | 269.8349 | 269.8349
2038 | 275.0012 | 275.0012 | 275.0012 | 275.0012 | 275.0012 |  | 275.0012 | 275.0012 | 275.0012
2039 | 278.3622 | 278.3622 | 278.3622 | 278.3622 | 278.3622 |  | 278.3622 | 278.3622 | 278.3622
2040
2041
2042
2043
2044
2045
2046
2047
2048
2049
2050
ccASHP operating cost for heating | 13688.6319 | 14322.9253 | 14322.9253 | 14322.9253 | 14322.9253 |  | 13526.2215 | 14024.1614 | 14322.9253
$/kWh
2021
2022
2023
2024
2025 | 175.0414 | 175.0414 | 175.0414 | 175.0414 | 175.0414 |  | 132.6071 | 159.1285 | 175.0414
2026 | 202.7917 | 202.7917 | 202.7917 | 202.7917 | 202.7917 |  | 153.6301 | 184.3561 | 202.7917
2027 | 199.0146 | 199.0146 | 199.0146 | 199.0146 | 199.0146 |  | 150.7686 | 180.9224 | 199.0146
2028 | 203.2173 | 203.2173 | 203.2173 | 203.2173 | 203.2173 |  | 153.9525 | 184.743 | 203.2173
2029 | 202.7266 | 202.7266 | 202.7266 | 202.7266 | 202.7266 |  | 153.5807 | 184.2969 | 202.7266
2030 | 222.83 | 222.83 | 222.83 | 222.83 | 222.83 |  | 168.8106 | 202.5727 | 222.83
2031 | 219.2005 | 219.2005 | 219.2005 | 219.2005 | 219.2005 |  | 166.061 | 199.2732 | 219.2005
2032 | 211.1068 | 211.1068 | 211.1068 | 211.1068 | 211.1068 |  | 159.9294 | 191.9152 | 211.1068
2033 | 213.6288 | 213.6288 | 213.6288 | 213.6288 | 213.6288 |  | 161.84 | 194.208 | 213.6288
2034 | 211.1106 | 211.1106 | 211.1106 | 211.1106 | 211.1106 |  | 159.9322 | 191.9187 | 211.1106
2035 | 229.1297 | 229.1297 | 229.1297 | 229.1297 | 229.1297 |  | 173.5831 | 208.2997 | 229.1297
2036 | 235.6431 | 235.6431 | 235.6431 | 235.6431 | 235.6431 |  | 178.5175 | 214.221 | 235.6431
2037 | 238.0944 | 238.0944 | 238.0944 | 238.0944 | 238.0944 |  | 180.3745 | 216.4494 | 238.0944
2038 | 253.1542 | 253.1542 | 253.1542 | 253.1542 | 253.1542 |  | 191.7835 | 230.1402 | 253.1542
2039 | 269.7139 | 269.7139 | 269.7139 | 269.7139 | 269.7139 |  | 204.3287 | 245.1945 | 269.7139
2040
2041
2042
2043
2044
2045
2046
2047
2048
2049
2050
$/kW | used gas system peak for summer because no HPWH
2021
2022
2023
2024
2025 | 583.8552 | 625.3373 | 625.3373 | 625.3373 | 625.3373 |  | 625.3373 | 625.3373 | 625.3373
2026 | 734.8673 | 778.6031 | 778.6031 | 778.6031 | 778.6031 |  | 778.6031 | 778.6031 | 778.6031
2027 | 729.2214 | 772.1414 | 772.1414 | 772.1414 | 772.1414 |  | 772.1414 | 772.1414 | 772.1414
2028 | 692.0898 | 728.559 | 728.559 | 728.559 | 728.559 |  | 728.559 | 728.559 | 728.559
2029 | 690.8255 | 733.7704 | 733.7704 | 733.7704 | 733.7704 |  | 733.7704 | 733.7704 | 733.7704
2030 | 687.7303 | 730.8943 | 730.8943 | 730.8943 | 730.8943 |  | 730.8943 | 730.8943 | 730.8943
2031 | 722.8764 | 766.141 | 766.141 | 766.141 | 766.141 |  | 766.141 | 766.141 | 766.141
2032 | 722.147 | 765.3936 | 765.3936 | 765.3936 | 765.3936 |  | 765.3936 | 765.3936 | 765.3936
2033 | 699.5865 | 744.6049 | 744.6049 | 744.6049 | 744.6049 |  | 744.6049 | 744.6049 | 744.6049
2034 | 693.8187 | 734.1947 | 734.1947 | 734.1947 | 734.1947 |  | 734.1947 | 734.1947 | 734.1947
2035 | 682.935 | 725.2645 | 725.2645 | 725.2645 | 725.2645 |  | 725.2645 | 725.2645 | 725.2645
2036 | 693.0019 | 734.9572 | 734.9572 | 734.9572 | 734.9572 |  | 734.9572 | 734.9572 | 734.9572
2037 | 707.4586 | 749.1308 | 749.1308 | 749.1308 | 749.1308 |  | 749.1308 | 749.1308 | 749.1308
2038 | 708.4899 | 750.9959 | 750.9959 | 750.9959 | 750.9959 |  | 750.9959 | 750.9959 | 750.9959
2039 | 653.3248 | 696.5335 | 696.5335 | 696.5335 | 696.5335 |  | 696.5335 | 696.5335 | 696.5335
2040
2041
2042
2043
2044
2045
2046
2047
2048
2049
2050
ccASHP operating cost for cooling | 299.9365 | 299.9365 | 299.9365 | 299.9365 | 299.9365 |  | 299.9365 | 299.9365 | 299.9365
cooling efficiency | 4.2192 | 4.2192 | 4.2192 | 4.2192 | 4.2192 |  | 4.2192 | 4.2192 | 4.2192
2021
2022
2023
2024
2025 | 15.9753 | 15.9753 | 15.9753 | 15.9753 | 15.9753 |  | 15.9753 | 15.9753 | 15.9753
2026 | 18.508 | 18.508 | 18.508 | 18.508 | 18.508 |  | 18.508 | 18.508 | 18.508
2027 | 18.1632 | 18.1632 | 18.1632 | 18.1632 | 18.1632 |  | 18.1632 | 18.1632 | 18.1632
2028 | 18.5468 | 18.5468 | 18.5468 | 18.5468 | 18.5468 |  | 18.5468 | 18.5468 | 18.5468
2029 | 18.502 | 18.502 | 18.502 | 18.502 | 18.502 |  | 18.502 | 18.502 | 18.502
2030 | 20.3368 | 20.3368 | 20.3368 | 20.3368 | 20.3368 |  | 20.3368 | 20.3368 | 20.3368
2031 | 20.0055 | 20.0055 | 20.0055 | 20.0055 | 20.0055 |  | 20.0055 | 20.0055 | 20.0055
2032 | 19.2668 | 19.2668 | 19.2668 | 19.2668 | 19.2668 |  | 19.2668 | 19.2668 | 19.2668
2033 | 19.497 | 19.497 | 19.497 | 19.497 | 19.497 |  | 19.497 | 19.497 | 19.497
2034 | 19.2672 | 19.2672 | 19.2672 | 19.2672 | 19.2672 |  | 19.2672 | 19.2672 | 19.2672
2035 | 20.9117 | 20.9117 | 20.9117 | 20.9117 | 20.9117 |  | 20.9117 | 20.9117 | 20.9117
2036 | 21.5062 | 21.5062 | 21.5062 | 21.5062 | 21.5062 |  | 21.5062 | 21.5062 | 21.5062
2037 | 21.7299 | 21.7299 | 21.7299 | 21.7299 | 21.7299 |  | 21.7299 | 21.7299 | 21.7299
2038 | 23.1043 | 23.1043 | 23.1043 | 23.1043 | 23.1043 |  | 23.1043 | 23.1043 | 23.1043
2039 | 24.6157 | 24.6157 | 24.6157 | 24.6157 | 24.6157 |  | 24.6157 | 24.6157 | 24.6157
2040
2041
2042
2043
2044
2045
2046
2047
2048
2049
2050
HPWH + heating penalty - cooling benefit | 0 | 480.7955 | 480.7955 | 480.7955 | 480.7955 |  | 0 | 0 | 480.7955
2021
2022
2023
2024
2025 | 0 | 25.6083 | 25.6083 | 25.6083 | 25.6083 |  | 0 | 0 | 25.6083
2026 | 0 | 29.6681 | 29.6681 | 29.6681 | 29.6681 |  | 0 | 0 | 29.6681
2027 | 0 | 29.1155 | 29.1155 | 29.1155 | 29.1155 |  | 0 | 0 | 29.1155
2028 | 0 | 29.7304 | 29.7304 | 29.7304 | 29.7304 |  | 0 | 0 | 29.7304
2029 | 0 | 29.6586 | 29.6586 | 29.6586 | 29.6586 |  | 0 | 0 | 29.6586
2030 | 0 | 32.5997 | 32.5997 | 32.5997 | 32.5997 |  | 0 | 0 | 32.5997
2031 | 0 | 32.0687 | 32.0687 | 32.0687 | 32.0687 |  | 0 | 0 | 32.0687
2032 | 0 | 30.8846 | 30.8846 | 30.8846 | 30.8846 |  | 0 | 0 | 30.8846
2033 | 0 | 31.2535 | 31.2535 | 31.2535 | 31.2535 |  | 0 | 0 | 31.2535
2034 | 0 | 30.8851 | 30.8851 | 30.8851 | 30.8851 |  | 0 | 0 | 30.8851
2035 | 0 | 33.5213 | 33.5213 | 33.5213 | 33.5213 |  | 0 | 0 | 33.5213
2036 | 0 | 34.4742 | 34.4742 | 34.4742 | 34.4742 |  | 0 | 0 | 34.4742
2037 | 0 | 34.8328 | 34.8328 | 34.8328 | 34.8328 |  | 0 | 0 | 34.8328
2038 | 0 | 37.036 | 37.036 | 37.036 | 37.036 |  | 0 | 0 | 37.036
2039 | 0 | 39.4587 | 39.4587 | 39.4587 | 39.4587 |  | 0 | 0 | 39.4587
2040
2041
2042
2043
2044
2045
2046
2047
2048
2049
2050
operational cost savings
2021 | 0 | 0 | 0 | 0 | 0 | 0 | 0 | 0 | 0
2022 | 0 | 0 | 0 | 0 | 0 | 0 | 0 | 0 | 0
2023 | 0 | 0 | 0 | 0 | 0 | 0 | 0 | 0 | 0
2024 | 0 | 0 | 0 | 0 | 0 | 0 | 0 | 0 | 0
2025 | 227.6922 | 291.863 | 291.863 | 100.1371 | 291.863 | 0 | 228.6444 | 202.123 | 291.863
2026 | 129.0322 | 198.4067 | 198.4067 | -10.1418 | 198.4067 | 0 | 134.458 | 103.732 | 198.4067
2027 | 183.7649 | 263.7804 | 263.7804 | 41.6878 | 263.7804 | 0 | 189.0908 | 158.9371 | 263.7804
2028 | 262.8171 | 364.5368 | 364.5368 | 119.2663 | 364.5368 | 0 | 275.6126 | 244.8221 | 364.5368
2029 | 375.7534 | 484.137 | 484.137 | 219.7791 | 484.137 | 0 | 381.9543 | 351.2381 | 484.137
2030 | 428.6405 | 546.3512 | 546.3512 | 263.7539 | 546.3512 | 0 | 439.4959 | 405.7337 | 546.3512
2031 | 488.9302 | 623.7025 | 623.7025 | 316.813 | 623.7025 | 0 | 498.8052 | 465.5929 | 623.7025
2032 | 577.8261 | 728.5517 | 728.5517 | 400.1159 | 728.5517 | 0 | 585.7569 | 553.7711 | 728.5517
2033 | 673.4264 | 833.9273 | 833.9273 | 488.0864 | 833.9273 | 0 | 680.1968 | 647.8288 | 833.9273
2034 | 745.7896 | 928.3454 | 928.3454 | 557.6091 | 928.3454 | 0 | 756.592 | 724.6055 | 928.3454
2035 | 813.223 | 1002.6045 | 1002.6045 | 615.1944 | 1002.6045 | 0 | 826.4401 | 791.7235 | 1002.6045
2036 | 825.3546 | 1019.7844 | 1019.7844 | 624.1553 | 1019.7844 | 0 | 840.5249 | 804.8214 | 1019.7844
2037 | 901.7913 | 1113.5313 | 1113.5313 | 692.5077 | 1113.5313 | 0 | 917.8389 | 881.764 | 1113.5313
2038 | 1007.5825 | 1237.6244 | 1237.6244 | 785.4323 | 1237.6244 | 0 | 1026.4472 | 988.0905 | 1237.6244
2039 | 1113.3449 | 1351.885 | 1351.885 | 882.7151 | 1351.885 | 0 | 1135.5214 | 1094.6557 | 1351.885
2040 | 0 | 0 | 0 | 0 | 0 | 0 | 0 | 0 | 0
2041 | 0 | 0 | 0 | 0 | 0 | 0 | 0 | 0 | 0
2042 | 0 | 0 | 0 | 0 | 0 | 0 | 0 | 0 | 0
2043 | 0 | 0 | 0 | 0 | 0 | 0 | 0 | 0 | 0
2044 | 0 | 0 | 0 | 0 | 0 | 0 | 0 | 0 | 0
2045 | 0 | 0 | 0 | 0 | 0 | 0 | 0 | 0 | 0
2046 | 0 | 0 | 0 | 0 | 0 | 0 | 0 | 0 | 0
2047 | 0 | 0 | 0 | 0 | 0 | 0 | 0 | 0 | 0
2048 | 0 | 0 | 0 | 0 | 0 | 0 | 0 | 0 | 0
2049 | 0 | 0 | 0 | 0 | 0 | 0 | 0 | 0 | 0
2050 | 0 | 0 | 0 | 0 | 0 | 0 | 0 | 0 | 0
NPV
2021
2022
2023
2024
2025 | 227.6922 | 291.863 | 291.863 | 100.1371 | 291.863 |  | 228.6444 | 202.123 | 291.863
2026 | 121.6367 | 187.035 | 187.035 | -9.5605 | 187.035 |  | 126.7515 | 97.7866 | 187.035
2027 | 163.3035 | 234.4097 | 234.4097 | 37.0461 | 234.4097 |  | 168.0364 | 141.2402 | 234.4097
2028 | 220.1674 | 305.3802 | 305.3802 | 99.9119 | 305.3802 |  | 230.8865 | 205.0926 | 305.3802
2029 | 296.7351 | 382.3264 | 382.3264 | 173.5611 | 382.3264 |  | 301.6319 | 277.3752 | 382.3264
2030 | 319.0991 | 406.7283 | 406.7283 | 196.3502 | 406.7283 |  | 327.1804 | 302.0463 | 406.7283
2031 | 343.1198 | 437.6999 | 437.6999 | 222.3319 | 437.6999 |  | 350.0498 | 326.7423 | 437.6999
2032 | 382.2633 | 481.9764 | 481.9764 | 264.6984 | 481.9764 |  | 387.51 | 366.3496 | 481.9764
2033 | 419.9737 | 520.0679 | 520.0679 | 304.3888 | 520.0679 |  | 424.1959 | 404.0101 | 520.0679
2034 | 438.4446 | 545.7679 | 545.7679 | 327.8146 | 545.7679 |  | 444.7952 | 425.9906 | 545.7679
2035 | 450.6865 | 555.6413 | 555.6413 | 340.9394 | 555.6413 |  | 458.0114 | 438.7715 | 555.6413
2036 | 431.1932 | 532.77 | 532.77 | 326.0799 | 532.77 |  | 439.1187 | 420.466 | 532.77
2037 | 444.1237 | 548.4036 | 548.4036 | 341.0535 | 548.4036 |  | 452.027 | 434.2604 | 548.4036
2038 | 467.7836 | 574.5836 | 574.5836 | 364.6474 | 574.5836 |  | 476.5418 | 458.7342 | 574.5836
2039 | 487.2598 | 591.6578 | 591.6578 | 386.3237 | 591.6578 |  | 496.9654 | 479.0804 | 591.6578
2040
2041
2042
2043
2044
2045
2046
2047
2048
2049
2050

## interactive
Interactive Table
See the instructions for use sheet for details.
`
conditions | test case 1 | test case 2 | start/end date | [5 empty] | with expansion surcharge ($0.23/m3)
[7 empty] | * 2040 $/kW values used for 2041 and 2041 | * 2040 $/kW values used for 2041 and 2041
Input variables
space heating load (m3) | 1707 | 1707 | 1707 | 1707 | 1707 | 1707 | 1707 | 1707 | 1707
cooling load (kWh) | 2368 | 2368 | 2368 | 2368 | 2368 | 2368 | 2368 | 2368 | 2368
water heating load (m3) | 267 | 267 | 267 | 267 | 267 | 267 | 267 | 267 | 267
water heating load (kWh) | 2822 | 2822 | 2822 | 2822 | 2822 | 2822 | 2822 | 2822 | 2822
heat pump efficiency (HSPF V) | 10 | 13.2 | 10 | 9 | 10 | 10 | 10 | 10 | 10
gas space heating efficiency (%) | 0.95 | 0.95 | 1.2 | 0.95 | 1.2 | 0.95 | 1.2 | 1.2 | 1.2
heat pump SEER | 20 | 20 | 20 | 20 | 20 | 20 | 20 | 20 | 20
AC SEER | 13 | 13 | 13 | 13 | 13 | 13 | 13 | 13 | 13
HPWH efficiency (EF) | 3.75 | 3.75 | 3.75 | 3.75 | 3.75 | 3.75 | 3.75 | 3.75 | 3.75
gas water heating efficiency (EF) | 0.81 | 0.81 | 1.2 | 0.81 | 1.2 | 0.81 | 1.2 | 1.2 | 1.2
incremental cost of electrified system | -59277 | -2893 | -2893 | 4857 | -2893 | 4857 | -2893 | -2893 | -2893
start date | 2025 | 2025 | 2022 | 2023 | 2024 | 2025 | 2026 | 2027 | 2025
discount rate | 6.08% | 2.5% | 2.5% | 6.08% | 6.08% | 6.08% | 6.08% | 6.08% | 6.08%
Outputs
lifetime operational cost of gas system | 26092.689 | 26092.689 | 17754.3509 | 23207.6607 | 20022.5898 | 26092.689 | 22228.974 | 23236.4329 | 26876.0189
lifetime operational cost of electrified system | 4067.1355 | 14244.5643 | 13572.6894 | 14593.5678 | 14557.331 | 15103.6574 | 15304.6363 | 15358.0494 | 15103.6574
lifetime operational savings with ccASHP | 22025.5535 | 11848.1247 | 4181.6614 | 8614.0929 | 5465.2588 | 10989.0316 | 6924.3377 | 7878.3834 | 11772.3616
lifetimes savings with ccASHP (incl. capital and operational costs) | 81302.5535 | 14741.1247 | 7074.6614 | 3757.0929 | 8358.2588 | 6132.0316 | 9817.3377 | 10771.3834 | 14665.3616
NPV for ccASHP | 65873.311 | 12430.616 | 6191.2175 | 283.2963 | 6056.1924 | 1739.311 | 6879.6862 | 7545.9384 | 10246.4752
Underlying calculations
NG 15-yr operating cost for space heating | 18256.5399 | 18256.5399 | 11809.7325 | 15977.8045 | 13541.2583 | 18256.5399 | 15319.6892 | 16182.2231 | 19360.7191
2021
2022 |  |  | 404.5442
2023 |  |  | 443.8307 | 560.6282
2024 |  |  | 474.3186 | 599.1392 | 474.3186
2025 | 715.517 | 715.517 | 566.451 | 715.517 | 566.451 | 715.517 |  |  | 893.626
2026 | 778.2986 | 778.2986 | 616.1531 | 778.2986 | 616.1531 | 778.2986 | 616.1531 |  | 943.3281
2027 | 828.8447 | 828.8447 | 656.1687 | 828.8447 | 656.1687 | 828.8447 | 656.1687 | 656.1687 | 983.3437
2028 | 915.3444 | 915.3444 | 724.6477 | 915.3444 | 724.6477 | 915.3444 | 724.6477 | 724.6477 | 1051.8227
2029 | 986.5781 | 986.5781 | 781.041 | 986.5781 | 781.041 | 986.5781 | 781.041 | 781.041 | 1108.216
2030 | 1054.6473 | 1054.6473 | 834.9291 | 1054.6473 | 834.9291 | 1054.6473 | 834.9291 | 834.9291 | 1162.1041
2031 | 1145.3052 | 1145.3052 | 906.6999 | 1145.3052 | 906.6999 | 1145.3052 | 906.6999 | 906.6999 | 1233.8749
2032 | 1225.7151 | 1225.7151 | 970.3578 | 1225.7151 | 970.3578 | 1225.7151 | 970.3578 | 970.3578 | 1297.5328
2033 | 1290.6705 | 1290.6705 | 1021.7808 | 1290.6705 | 1021.7808 | 1290.6705 | 1021.7808 | 1021.7808 | 1348.9558
2034 | 1383.5798 | 1383.5798 | 1095.334 | 1383.5798 | 1095.334 | 1383.5798 | 1095.334 | 1095.334 | 1422.509
2035 | 1445.8062 | 1445.8062 | 1144.5966 | 1445.8062 | 1144.5966 | 1445.8062 | 1144.5966 | 1144.5966 | 1471.7716
2036 | 1476.4793 | 1476.4793 | 1168.8794 | 1476.4793 | 1168.8794 | 1476.4793 | 1168.8794 | 1168.8794 | 1496.0544
2037 | 1571.2508 | 1571.2508 |  | 1571.2508 | 1243.9069 | 1571.2508 | 1243.9069 | 1243.9069 | 1571.0819
2038 | 1687.5711 | 1687.5711 |  |  | 1335.9938 | 1687.5711 | 1335.9938 | 1335.9938 | 1663.1688
2039 | 1750.9318 | 1750.9318 |  |  |  | 1750.9318 | 1386.1543 | 1386.1543 | 1713.3293
2040 | [6 empty] | 1433.0461 | 1433.0461
2041 | [7 empty] | 1478.687
2042
2043
2044
2045
2046
2047
2048
2049
2050
NG 15-yr operating cost for water heating | 3349.1515 | 3349.1515 | 1847.2165 | 2931.1189 | 2118.0527 | 3349.1515 | 2396.2255 | 2531.1386 | 3028.3023
2021
2022 |  |  | 63.2767
2023 |  |  | 69.4217 | 102.8469
2024 |  |  | 74.1904 | 109.9117 | 74.1904
2025 | 131.2612 | 131.2612 | 88.6013 | 131.2612 | 88.6013 | 131.2612 |  |  | 139.7763
2026 | 142.7784 | 142.7784 | 96.3754 | 142.7784 | 96.3754 | 142.7784 | 96.3754 |  | 147.5504
2027 | 152.0511 | 152.0511 | 102.6345 | 152.0511 | 102.6345 | 152.0511 | 102.6345 | 102.6345 | 153.8095
2028 | 167.9194 | 167.9194 | 113.3456 | 167.9194 | 113.3456 | 167.9194 | 113.3456 | 113.3456 | 164.5206
2029 | 180.9872 | 180.9872 | 122.1663 | 180.9872 | 122.1663 | 180.9872 | 122.1663 | 122.1663 | 173.3413
2030 | 193.4744 | 193.4744 | 130.5952 | 193.4744 | 130.5952 | 193.4744 | 130.5952 | 130.5952 | 181.7702
2031 | 210.1056 | 210.1056 | 141.8213 | 210.1056 | 141.8213 | 210.1056 | 141.8213 | 141.8213 | 192.9963
2032 | 224.8567 | 224.8567 | 151.7783 | 224.8567 | 151.7783 | 224.8567 | 151.7783 | 151.7783 | 202.9533
2033 | 236.7728 | 236.7728 | 159.8216 | 236.7728 | 159.8216 | 236.7728 | 159.8216 | 159.8216 | 210.9966
2034 | 253.8169 | 253.8169 | 171.3264 | 253.8169 | 171.3264 | 253.8169 | 171.3264 | 171.3264 | 222.5014
2035 | 265.2323 | 265.2323 | 179.0318 | 265.2323 | 179.0318 | 265.2323 | 179.0318 | 179.0318 | 230.2068
2036 | 270.8593 | 270.8593 | 182.83 | 270.8593 | 182.83 | 270.8593 | 182.83 | 182.83 | 234.005
2037 | 288.245 | 288.245 |  | 288.245 | 194.5654 | 288.245 | 194.5654 | 194.5654 | 245.7404
2038 | 309.5839 | 309.5839 |  |  | 208.9691 | 309.5839 | 208.9691 | 208.9691 | 260.1441
2039 | 321.2074 | 321.2074 |  |  |  | 321.2074 | 216.815 | 216.815 | 267.99
2040 | [6 empty] | 224.1496 | 224.1496
2041 | [7 empty] | 231.2885
2042
2043
2044
2045
2046
2047
2048
2049
2050
AC 15-yr operating cost | 386.3226 | 386.3226 | 354.0187 | 365.3921 | 374.4417 | 386.3226 | 399.4268 | 413.0725 | 386.3226
AC cooling efficiency | 3.2757 | 3.2757 | 3.2757 | 3.2757 | 3.2757 | 3.2757 | 3.2757 | 3.2757 | 3.2757
2021
2022 |  |  | 16.615
2023 |  |  | 20.7092 | 20.7092
2024 |  |  | 19.8244 | 19.8244 | 19.8244
2025 | 20.5764 | 20.5764 | 20.5764 | 20.5764 | 20.5764 | 20.5764 |  |  | 20.5764
2026 | 23.8385 | 23.8385 | 23.8385 | 23.8385 | 23.8385 | 23.8385 | 23.8385 |  | 23.8385
2027 | 23.3945 | 23.3945 | 23.3945 | 23.3945 | 23.3945 | 23.3945 | 23.3945 | 23.3945 | 23.3945
2028 | 23.8886 | 23.8886 | 23.8886 | 23.8886 | 23.8886 | 23.8886 | 23.8886 | 23.8886 | 23.8886
2029 | 23.8309 | 23.8309 | 23.8309 | 23.8309 | 23.8309 | 23.8309 | 23.8309 | 23.8309 | 23.8309
2030 | 26.1941 | 26.1941 | 26.1941 | 26.1941 | 26.1941 | 26.1941 | 26.1941 | 26.1941 | 26.1941
2031 | 25.7674 | 25.7674 | 25.7674 | 25.7674 | 25.7674 | 25.7674 | 25.7674 | 25.7674 | 25.7674
2032 | 24.816 | 24.816 | 24.816 | 24.816 | 24.816 | 24.816 | 24.816 | 24.816 | 24.816
2033 | 25.1124 | 25.1124 | 25.1124 | 25.1124 | 25.1124 | 25.1124 | 25.1124 | 25.1124 | 25.1124
2034 | 24.8164 | 24.8164 | 24.8164 | 24.8164 | 24.8164 | 24.8164 | 24.8164 | 24.8164 | 24.8164
2035 | 26.9346 | 26.9346 | 26.9346 | 26.9346 | 26.9346 | 26.9346 | 26.9346 | 26.9346 | 26.9346
2036 | 27.7003 | 27.7003 | 27.7003 | 27.7003 | 27.7003 | 27.7003 | 27.7003 | 27.7003 | 27.7003
2037 | 27.9884 | 27.9884 |  | 27.9884 | 27.9884 | 27.9884 | 27.9884 | 27.9884 | 27.9884
2038 | 29.7587 | 29.7587 |  |  | 29.7587 | 29.7587 | 29.7587 | 29.7587 | 29.7587
2039 | 31.7053 | 31.7053 |  |  |  | 31.7053 | 31.7053 | 31.7053 | 31.7053
2040 | [6 empty] | 33.6807 | 33.6807
2041 | [7 empty] | 37.4842
2042
2043
2044
2045
2046
2047
2048
2049
2050
$/kW | 4100.675 | 4100.675 | 3743.3831 | 3933.3453 | 3988.8371 | 4100.675 | 4113.6325 | 4109.9987 | 4100.675
2021
2022 |  |  | 79.8727
2023 |  |  | 219.5093 | 219.5093
2024 |  |  | 166.5244 | 166.5244 | 166.5244
2025 | 266.4707 | 266.4707 | 266.4707 | 266.4707 | 266.4707 | 266.4707 |  |  | 266.4707
2026 | 283.062 | 283.062 | 283.062 | 283.062 | 283.062 | 283.062 | 283.062 |  | 283.062
2027 | 277.9249 | 277.9249 | 277.9249 | 277.9249 | 277.9249 | 277.9249 | 277.9249 | 277.9249 | 277.9249
2028 | 237.438 | 237.438 | 237.438 | 237.438 | 237.438 | 237.438 | 237.438 | 237.438 | 237.438
2029 | 277.3986 | 277.3986 | 277.3986 | 277.3986 | 277.3986 | 277.3986 | 277.3986 | 277.3986 | 277.3986
2030 | 278.6962 | 278.6962 | 278.6962 | 278.6962 | 278.6962 | 278.6962 | 278.6962 | 278.6962 | 278.6962
2031 | 279.9401 | 279.9401 | 279.9401 | 279.9401 | 279.9401 | 279.9401 | 279.9401 | 279.9401 | 279.9401
2032 | 279.8157 | 279.8157 | 279.8157 | 279.8157 | 279.8157 | 279.8157 | 279.8157 | 279.8157 | 279.8157
2033 | 290.3558 | 290.3558 | 290.3558 | 290.3558 | 290.3558 | 290.3558 | 290.3558 | 290.3558 | 290.3558
2034 | 261.5899 | 261.5899 | 261.5899 | 261.5899 | 261.5899 | 261.5899 | 261.5899 | 261.5899 | 261.5899
2035 | 273.4586 | 273.4586 | 273.4586 | 273.4586 | 273.4586 | 273.4586 | 273.4586 | 273.4586 | 273.4586
2036 | 271.3263 | 271.3263 | 271.3263 | 271.3263 | 271.3263 | 271.3263 | 271.3263 | 271.3263 | 271.3263
2037 | 269.8349 | 269.8349 |  | 269.8349 | 269.8349 | 269.8349 | 269.8349 | 269.8349 | 269.8349
2038 | 275.0012 | 275.0012 |  |  | 275.0012 | 275.0012 | 275.0012 | 275.0012 | 275.0012
2039 | 278.3622 | 278.3622 |  |  |  | 278.3622 | 278.3622 | 278.3622 | 278.3622
2040 | [6 empty] | 279.4282 | 279.4282
2041 | [7 empty] | 279.4282
2042
2043
2044
2045
2046
2047
2048
2049
2050
ccASHP operating cost for heating | 3286.4035 | 13526.2215 | 12857.2414 | 13828.0891 | 13800.6095 | 14322.9253 | 14497.4215 | 14523.2576 | 14322.9253
2021
2022 |  |  | 141.3421
2023 |  |  | 176.1705 | 195.745
2024 |  |  | 168.6444 | 187.3826 | 168.6444
2025 | 175.0414 | 132.6071 | 175.0414 | 194.4904 | 175.0414 | 175.0414 |  |  | 175.0414
2026 | 202.7917 | 153.6301 | 202.7917 | 225.3241 | 202.7917 | 202.7917 | 202.7917 |  | 202.7917
2027 | 199.0146 | 150.7686 | 199.0146 | 221.1273 | 199.0146 | 199.0146 | 199.0146 | 199.0146 | 199.0146
2028 | 203.2173 | 153.9525 | 203.2173 | 225.797 | 203.2173 | 203.2173 | 203.2173 | 203.2173 | 203.2173
2029 | 202.7266 | 153.5807 | 202.7266 | 225.2518 | 202.7266 | 202.7266 | 202.7266 | 202.7266 | 202.7266
2030 | 222.83 | 168.8106 | 222.83 | 247.5889 | 222.83 | 222.83 | 222.83 | 222.83 | 222.83
2031 | 219.2005 | 166.061 | 219.2005 | 243.5562 | 219.2005 | 219.2005 | 219.2005 | 219.2005 | 219.2005
2032 | 211.1068 | 159.9294 | 211.1068 | 234.5631 | 211.1068 | 211.1068 | 211.1068 | 211.1068 | 211.1068
2033 | 213.6288 | 161.84 | 213.6288 | 237.3653 | 213.6288 | 213.6288 | 213.6288 | 213.6288 | 213.6288
2034 | 211.1106 | 159.9322 | 211.1106 | 234.5673 | 211.1106 | 211.1106 | 211.1106 | 211.1106 | 211.1106
2035 | 229.1297 | 173.5831 | 229.1297 | 254.5885 | 229.1297 | 229.1297 | 229.1297 | 229.1297 | 229.1297
2036 | 235.6431 | 178.5175 | 235.6431 | 261.8257 | 235.6431 | 235.6431 | 235.6431 | 235.6431 | 235.6431
2037 | 238.0944 | 180.3745 |  | 264.5493 | 238.0944 | 238.0944 | 238.0944 | 238.0944 | 238.0944
2038 | 253.1542 | 191.7835 |  |  | 253.1542 | 253.1542 | 253.1542 | 253.1542 | 253.1542
2039 | 269.7139 | 204.3287 |  |  |  | 269.7139 | 269.7139 | 269.7139 | 269.7139
2040 | [6 empty] | 286.5179 | 286.5179
2041 | [7 empty] | 318.8739
2042
2043
2044
2045
2046
2047
2048
2049
2050
$/kW
2021
2022 |  |  | 220.4076
2023 |  |  | 510.0869 | 510.0869
2024 |  |  | 275.2872 | 275.2872 | 275.2872
2025 | 625.3373 | 625.3373 | 625.3373 | 625.3373 | 625.3373 | 625.3373 |  |  | 625.3373
2026 | 778.6031 | 778.6031 | 778.6031 | 778.6031 | 778.6031 | 778.6031 | 778.6031 |  | 778.6031
2027 | 772.1414 | 772.1414 | 772.1414 | 772.1414 | 772.1414 | 772.1414 | 772.1414 | 772.1414 | 772.1414
2028 | 728.559 | 728.559 | 728.559 | 728.559 | 728.559 | 728.559 | 728.559 | 728.559 | 728.559
2029 | 733.7704 | 733.7704 | 733.7704 | 733.7704 | 733.7704 | 733.7704 | 733.7704 | 733.7704 | 733.7704
2030 | 730.8943 | 730.8943 | 730.8943 | 730.8943 | 730.8943 | 730.8943 | 730.8943 | 730.8943 | 730.8943
2031 | 766.141 | 766.141 | 766.141 | 766.141 | 766.141 | 766.141 | 766.141 | 766.141 | 766.141
2032 | 765.3936 | 765.3936 | 765.3936 | 765.3936 | 765.3936 | 765.3936 | 765.3936 | 765.3936 | 765.3936
2033 | 744.6049 | 744.6049 | 744.6049 | 744.6049 | 744.6049 | 744.6049 | 744.6049 | 744.6049 | 744.6049
2034 | 734.1947 | 734.1947 | 734.1947 | 734.1947 | 734.1947 | 734.1947 | 734.1947 | 734.1947 | 734.1947
2035 | 725.2645 | 725.2645 | 725.2645 | 725.2645 | 725.2645 | 725.2645 | 725.2645 | 725.2645 | 725.2645
2036 | 734.9572 | 734.9572 | 734.9572 | 734.9572 | 734.9572 | 734.9572 | 734.9572 | 734.9572 | 734.9572
2037 | 749.1308 | 749.1308 |  | 749.1308 | 749.1308 | 749.1308 | 749.1308 | 749.1308 | 749.1308
2038 | 750.9959 | 750.9959 |  |  | 750.9959 | 750.9959 | 750.9959 | 750.9959 | 750.9959
2039 | 696.5335 | 696.5335 |  |  |  | 696.5335 | 696.5335 | 696.5335 | 696.5335
2040 | [6 empty] | 688.357 | 688.357
2041 | [7 empty] | 688.357
2042
2043
2044
2045
2046
2047
2048
2049
2050
ccASHP operating cost for cooling | 299.9365 | 299.9365 | 274.8562 | 283.6864 | 290.7123 | 299.9365 | 310.1105 | 320.7049 | 299.9365
cooling efficiency | 4.2192 | 4.2192 | 4.2192 | 4.2192 | 4.2192 | 4.2192 | 4.2192 | 4.2192 | 4.2192
2021
2022 |  |  | 12.8997
2023 |  |  | 16.0784 | 16.0784
2024 |  |  | 15.3915 | 15.3915 | 15.3915
2025 | 15.9753 | 15.9753 | 15.9753 | 15.9753 | 15.9753 | 15.9753 |  |  | 15.9753
2026 | 18.508 | 18.508 | 18.508 | 18.508 | 18.508 | 18.508 | 18.508 |  | 18.508
2027 | 18.1632 | 18.1632 | 18.1632 | 18.1632 | 18.1632 | 18.1632 | 18.1632 | 18.1632 | 18.1632
2028 | 18.5468 | 18.5468 | 18.5468 | 18.5468 | 18.5468 | 18.5468 | 18.5468 | 18.5468 | 18.5468
2029 | 18.502 | 18.502 | 18.502 | 18.502 | 18.502 | 18.502 | 18.502 | 18.502 | 18.502
2030 | 20.3368 | 20.3368 | 20.3368 | 20.3368 | 20.3368 | 20.3368 | 20.3368 | 20.3368 | 20.3368
2031 | 20.0055 | 20.0055 | 20.0055 | 20.0055 | 20.0055 | 20.0055 | 20.0055 | 20.0055 | 20.0055
2032 | 19.2668 | 19.2668 | 19.2668 | 19.2668 | 19.2668 | 19.2668 | 19.2668 | 19.2668 | 19.2668
2033 | 19.497 | 19.497 | 19.497 | 19.497 | 19.497 | 19.497 | 19.497 | 19.497 | 19.497
2034 | 19.2672 | 19.2672 | 19.2672 | 19.2672 | 19.2672 | 19.2672 | 19.2672 | 19.2672 | 19.2672
2035 | 20.9117 | 20.9117 | 20.9117 | 20.9117 | 20.9117 | 20.9117 | 20.9117 | 20.9117 | 20.9117
2036 | 21.5062 | 21.5062 | 21.5062 | 21.5062 | 21.5062 | 21.5062 | 21.5062 | 21.5062 | 21.5062
2037 | 21.7299 | 21.7299 |  | 21.7299 | 21.7299 | 21.7299 | 21.7299 | 21.7299 | 21.7299
2038 | 23.1043 | 23.1043 |  |  | 23.1043 | 23.1043 | 23.1043 | 23.1043 | 23.1043
2039 | 24.6157 | 24.6157 |  |  |  | 24.6157 | 24.6157 | 24.6157 | 24.6157
2040 | [6 empty] | 26.1493 | 26.1493
2041 | [7 empty] | 29.1023
2042
2043
2044
2045
2046
2047
2048
2049
2050
HPWH + heating penalty - cooling benefit | 480.7955 | 418.4063 | 440.5919 | 481.7924 | 466.0092 | 480.7955 | 497.1043 | 514.0869 | 480.7955
2021
2022 |  |  | 20.6781
2023 |  |  | 25.7735 | 27.3063
2024 |  |  | 24.6724 | 26.1398 | 24.6724
2025 | 25.6083 | 22.2853 | 25.6083 | 27.1313 | 25.6083 | 25.6083 |  |  | 25.6083
2026 | 29.6681 | 25.8183 | 29.6681 | 31.4326 | 29.6681 | 29.6681 | 29.6681 |  | 29.6681
2027 | 29.1155 | 25.3374 | 29.1155 | 30.8471 | 29.1155 | 29.1155 | 29.1155 | 29.1155 | 29.1155
2028 | 29.7304 | 25.8725 | 29.7304 | 31.4986 | 29.7304 | 29.7304 | 29.7304 | 29.7304 | 29.7304
2029 | 29.6586 | 25.81 | 29.6586 | 31.4225 | 29.6586 | 29.6586 | 29.6586 | 29.6586 | 29.6586
2030 | 32.5997 | 28.3695 | 32.5997 | 34.5385 | 32.5997 | 32.5997 | 32.5997 | 32.5997 | 32.5997
2031 | 32.0687 | 27.9074 | 32.0687 | 33.9759 | 32.0687 | 32.0687 | 32.0687 | 32.0687 | 32.0687
2032 | 30.8846 | 26.8769 | 30.8846 | 32.7214 | 30.8846 | 30.8846 | 30.8846 | 30.8846 | 30.8846
2033 | 31.2535 | 27.198 | 31.2535 | 33.1123 | 31.2535 | 31.2535 | 31.2535 | 31.2535 | 31.2535
2034 | 30.8851 | 26.8774 | 30.8851 | 32.722 | 30.8851 | 30.8851 | 30.8851 | 30.8851 | 30.8851
2035 | 33.5213 | 29.1715 | 33.5213 | 35.515 | 33.5213 | 33.5213 | 33.5213 | 33.5213 | 33.5213
2036 | 34.4742 | 30.0007 | 34.4742 | 36.5245 | 34.4742 | 34.4742 | 34.4742 | 34.4742 | 34.4742
2037 | 34.8328 | 30.3128 |  | 36.9045 | 34.8328 | 34.8328 | 34.8328 | 34.8328 | 34.8328
2038 | 37.036 | 32.2302 |  |  | 37.036 | 37.036 | 37.036 | 37.036 | 37.036
2039 | 39.4587 | 34.3384 |  |  |  | 39.4587 | 39.4587 | 39.4587 | 39.4587
2040 | [6 empty] | 41.9171 | 41.9171
2041 | [7 empty] | 46.6507
2042
2043
2044
2045
2046
2047
2048
2049
2050
operational cost savings
2021 | 0 | 0 | 0 | 0 | 0 | 0 | 0 | 0 | 0
2022 | 0 | 0 | 168.9811 | 0 | 0 | 0 | 0 | 0 | 0
2023 | 0 | 0 | 25.3615 | 154.477 | 0 | 0 | 0 | 0 | 0
2024 | 0 | 0 | 250.8624 | 391.1987 | 250.8624 | 0 | 0 | 0 | 0
2025 | 291.863 | 337.6203 | 100.1371 | 270.8909 | 100.1371 | 291.863 | 0 | 0 | 478.4871
2026 | 198.4067 | 251.4182 | -10.1418 | 174.1098 | -10.1418 | 198.4067 | -10.1418 | 0 | 368.2082
2027 | 263.7804 | 315.8045 | 41.6878 | 239.9361 | 41.6878 | 263.7804 | 41.6878 | 41.6878 | 420.0378
2028 | 364.5368 | 417.6595 | 119.2663 | 340.1889 | 119.2663 | 364.5368 | 119.2663 | 119.2663 | 497.6163
2029 | 484.137 | 537.1314 | 219.7791 | 459.8479 | 219.7791 | 484.137 | 219.7791 | 219.7791 | 598.1291
2030 | 546.3512 | 604.6009 | 263.7539 | 519.6535 | 263.7539 | 546.3512 | 263.7539 | 263.7539 | 642.1039
2031 | 623.7025 | 681.0033 | 316.813 | 597.4396 | 316.813 | 623.7025 | 316.813 | 316.813 | 695.163
2032 | 728.5517 | 783.7367 | 400.1159 | 703.2585 | 400.1159 | 728.5517 | 400.1159 | 400.1159 | 778.4659
2033 | 833.9273 | 889.7716 | 488.0864 | 808.3319 | 488.0864 | 833.9273 | 488.0864 | 488.0864 | 866.4364
2034 | 928.3454 | 983.5315 | 557.6091 | 903.0518 | 557.6091 | 928.3454 | 557.6091 | 557.6091 | 935.9591
2035 | 1002.6045 | 1062.5009 | 615.1944 | 975.152 | 615.1944 | 1002.6045 | 615.1944 | 615.1944 | 993.5444
2036 | 1019.7844 | 1081.3834 | 624.1553 | 991.5515 | 624.1553 | 1019.7844 | 624.1553 | 624.1553 | 1002.5053
2037 | 1113.5313 | 1175.7711 | 0 | 1085.0047 | 692.5077 | 1113.5313 | 692.5077 | 692.5077 | 1070.8577
2038 | 1237.6244 | 1303.801 | 0 | 0 | 785.4323 | 1237.6244 | 785.4323 | 785.4323 | 1163.7823
2039 | 1351.885 | 1422.3904 | 0 | 0 | 0 | 1351.885 | 882.7151 | 882.7151 | 1261.0651
2040 | 0 | 0 | 0 | 0 | 0 | 0 | 927.3633 | 927.3633 | 0
2041 | 0 | 0 | 0 | 0 | 0 | 0 | 0 | 943.9039 | 0
2042 | 0 | 0 | 0 | 0 | 0 | 0 | 0 | 0 | 0
2043 | 0 | 0 | 0 | 0 | 0 | 0 | 0 | 0 | 0
2044 | 0 | 0 | 0 | 0 | 0 | 0 | 0 | 0 | 0
2045 | 0 | 0 | 0 | 0 | 0 | 0 | 0 | 0 | 0
2046 | 0 | 0 | 0 | 0 | 0 | 0 | 0 | 0 | 0
2047 | 0 | 0 | 0 | 0 | 0 | 0 | 0 | 0 | 0
2048 | 0 | 0 | 0 | 0 | 0 | 0 | 0 | 0 | 0
2049 | 0 | 0 | 0 | 0 | 0 | 0 | 0 | 0 | 0
2050 | 0 | 0 | 0 | 0 | 0 | 0 | 0 | 0 | 0
NPV
2021 |  |  |  | 0 | 0 | 0
2022 |  |  | 168.9811 | 0 | 0 | 0
2023 |  |  | 24.743 | 154.477 | 0 | 0
2024 |  |  | 238.7744 | 368.7771 | 250.8624 | 0
2025 | 291.863 | 337.6203 | 92.9872 | 240.7285 | 94.3977 | 291.863 | 0 | 0 | 478.4871
2026 | 187.035 | 245.286 | -9.188 | 145.8555 | -9.0126 | 187.035 | -10.1418 | 0 | 347.1043
2027 | 234.4097 | 300.5873 | 36.846 | 189.4792 | 34.9228 | 234.4097 | 39.2985 | 41.6878 | 373.2686
2028 | 305.3802 | 387.8384 | 102.8429 | 253.2518 | 94.1854 | 305.3802 | 105.9865 | 112.4305 | 416.8637
2029 | 382.3264 | 486.6146 | 184.8925 | 322.7106 | 163.6134 | 382.3264 | 184.1136 | 195.3077 | 472.3467
2030 | 406.7283 | 534.3791 | 216.4751 | 343.779 | 185.0963 | 406.7283 | 208.2883 | 220.9522 | 478.0108
2031 | 437.6999 | 587.227 | 253.6811 | 372.5855 | 209.5889 | 437.6999 | 235.8497 | 250.1894 | 487.8492
2032 | 481.9764 | 659.3305 | 312.5699 | 413.4409 | 249.5271 | 481.9764 | 280.792 | 297.8642 | 514.9974
2033 | 520.0679 | 730.277 | 371.9925 | 447.9759 | 286.9427 | 520.0679 | 322.8956 | 342.5277 | 540.3419
2034 | 545.7679 | 787.5415 | 414.6136 | 471.7849 | 309.0258 | 545.7679 | 347.7457 | 368.8887 | 550.244
2035 | 555.6413 | 830.024 | 446.2745 | 480.2531 | 321.3984 | 555.6413 | 361.6685 | 383.658 | 550.6202
2036 | 532.77 | 824.1707 | 441.7316 | 460.341 | 307.3905 | 532.77 | 345.9055 | 366.9366 | 523.7428
2037 | 548.4036 | 874.2516 | 0 | 474.8566 | 321.5059 | 548.4036 | 361.7895 | 383.7863 | 527.3873
2038 | 574.5836 | 945.8038 | 0 | 0 | 343.7475 | 574.5836 | 386.8179 | 410.3365 | 540.3014
2039 | 591.6578 | 1006.6644 | 0 | 0 | 0 | 591.6578 | 409.8122 | 434.7288 | 551.9101
2040 |  |  | 0 | 0 | 0 | 0 | 405.8642 | 430.5407
2041 |  |  | 0 | 0 | 0 | 0 | 0 | 413.1033
2042 |  |  |  | 0 | 0 | 0 | 0 | 0
2043 |  |  |  | 0 | 0 | 0 | 0 | 0
2044 |  |  |  |  | 0 |  | 0 | 0
2045 |  |  |  |  | 0 |  | 0 | 0
2046 |  |  |  |  | 0 |  | 0 | 0
2047 |  |  |  |  | 0 |  | 0 | 0
2048 | [6 empty] | 0
2049 | [6 empty] | 0
2050