## Table 1
Filed: 2022-07-26
EB-2022-0086
ENBRIDGE GAS INC.
Answer to Question from
Federation of Rental-housing Providers of Ontario (“FRPO”)
Table 1
DESIGN DAY PRESSURE | CURRENT | NPS 36 | NPS 30 | SPARTAN | SPARTAN | SPARTAN | SPARTAN | SPARTAN | SPARTAN | SPARTAN
|  | W/O | W/O | W/O | W/O | W/O | W/O | W/O | W/O | W/O
|  | K701/2/3/5/6/7/8 | K701/2/3/5/6/7/8 | K701 | K701/2 | K701/2/3 | K701/2/3/5 | K701/2/3/5/6 | K701/2/3/5/6/7 | K701/2/3/5/6/7/8
A (kPag) CCS TR1 | 5843 | 5248 | 5341 | 5952 | 5923 | 5893 | 5823 | 5755 | 5665 | 5515
B (kPag) DAWN TR1 | 4864 | 4838 | 4826 | 4828 | 4827 | 4826 | 4824 | 4823 | 4820 | 4814
C (kPag) CCS TR2 | 5856 | 5250 | 5342 | 5955 | 5925 | 5895 | 5824 | 5756 | 5666 | 5515
D (kPag) DAWN TR2 | 4864 | 4838 | 4826 | 4828 | 4827 | 4826 | 4824 | 4823 | 4820 | 4814
E (kPag) CCS TR7 |  | 5244 | 5336
F (kPag) DAWN TR7 |  | 4838 | 4826
G (kPag) D-P | 6099 | 6099 | 6099 | 6099 | 6099 | 6099 | 6099 | 6099 | 6099 | 6098
DESIGN DAY FLOW | CURRENT | NPS 36 | NPS 30 | SPARTAN | SPARTAN | SPARTAN | SPARTAN | SPARTAN | SPARTAN | SPARTAN
|  | W/O | W/O | W/O | W/O | W/O | W/O | W/O | W/O | W/O
|  | K701/2/3/5/6/7/8 | K701/2/3/5/6/7/8 | K701 | K701/2 | K701/2/3 | K701/2/3/5 | K701/2/3/5/6 | K701/2/3/5/6/7 | K701/2/3/5/6/7/8
TR-1 (TJ/day) | 1114 | 701 | 791 | 1215 | 1199 | 1183 | 1141 | 1100 | 1042 | 937
TR-2 (TJ/day) | 1110 | 700 | 788 | 1188 | 1171 | 1154 | 1112 | 1071 | 1016 | 916
Payne Pool Line (1) | 509 | 229 | 269 | 512 | 512 | 512 | 512 | 512 | 513 | 513
NPS 36/30 (TJ/day) |  | 1103 | 766
TOTAL CCS-Dawn | 2733 | 2733 | 2614 | 2915 | 2882 | 2849 | 2765 | 2683 | 2571 | 2366
D-P (TJ/day) | 7318 | 7318 | 7318 | 7318 | 7318 | 7318 | 7318 | 7318 | 7318 | 7318
NOTES: (1) As part of EB-2020-0256 Storage Enhancement Project a connection between the Payne and Ladysmith pool lines is being constructed in 2022. This enables gas from specific storage pools associated with the Enbridge rate zone to bypass compression at the Corunna Compressor Station and flow directly to Dawn on the Payne Pool