## Assumptions
Assumptions | Value | Unit | Source
Average gas consumption for a SF home in Ontario | 90.8 | GJ | https://www.cer-rec.gc.ca/en/data-analysis/energy-commodities/natural-gas/report/canadian-residential-natural-gasbill/index.html
Annual gas furnace efficiency in Ontario | 85% | AFUE
GSHP COP | 4.26 | unitless | ACEEE report (p.29) https://www.aceee.org/sites/default/files/pdfs/u2101.pdf
Gas Heat Pump Efficiency | 130% | unitless
Conversion factor | 277.778 | kWh/GJ
Typical annual heating load | 21438.906 | kWh/yr | Calculated
Total annual heating degree hours | 162772.8158 | HDH | Calculated
Heating load per HDH | 0.13171 | kW/HDH | Calculated

## Hourly Heating Load
[10 empty] | Gas Loadshapes |  | Electric HP Loadshapes |  | Hybrid Heating Loadshapes |  | Normalized Loadshapes
Hour of Year | Month | Day | Timestep | Season | Temperature | HDH 18 | CDH 18 | Hourly Heating Load (kW) | ASHP COP | NG Furnace Load (kW) | Gas Heat Pump Load (kW) | GSHP Load (kW) | ASHP Load (kW) | Hybrid Heating ASHP Elec Load (kW) | Hybrid Heating Gas Load (kW) | NG Furnace | Gas Heat Pump | Electric Baseboard | GSHP | ASHP | Hybrid Heating ASHP | Hybrid Heating Gas Furnace | GSHP Peak | ASHP Peak
1 | 1 | 1 | 1 | Winter | -3.84 | 21.84 | 0 | 2.8766 | 2.9306 | 3.3842 | 2.2127 | 0.67525 | 0.98156 | 0.13133 | 2.9314 | 0.00024844 | 0.00024844 | 0.00024844 | 0.00024844 | 0.00027075 | 7.6049e-05 | 0.00045031 | 0.00038221 | 0.0005312
2 | 1 | 1 | 2 | Winter | -4.14 | 22.14 | 0 | 2.9161 | 2.9117 | 3.4307 | 2.2431 | 0.68452 | 1.0015 | 0.11948 | 3.0214 | 0.00025185 | 0.00025185 | 0.00025185 | 0.00025185 | 0.00027625 | 6.9185e-05 | 0.00046414
3 | 1 | 1 | 3 | Winter | -4.64 | 22.64 | 0 | 2.9819 | 2.8802 | 3.5082 | 2.2938 | 0.69998 | 1.0353 | 0.10954 | 3.137 | 0.00025754 | 0.00025754 | 0.00025754 | 0.00025754 | 0.00028558 | 6.3428e-05 | 0.0004819
4 | 1 | 1 | 4 | Winter | -5.08 | 23.08 | 0 | 3.0399 | 2.8487 | 3.5763 | 2.3384 | 0.71359 | 1.0671 | 0.098494 | 3.2462 | 0.00026254 | 0.00026254 | 0.00026254 | 0.00026254 | 0.00029435 | 5.7034e-05 | 0.00049868
5 | 1 | 1 | 5 | Winter | -5.6 | 23.6 | 0 | 3.1084 | 2.8172 | 3.6569 | 2.3911 | 0.72966 | 1.1034 | 0.086944 | 3.3687 | 0.00026846 | 0.00026846 | 0.00026846 | 0.00026846 | 0.00030435 | 5.0346e-05 | 0.0005175
6 | 1 | 1 | 6 | Winter | -5.22 | 23.22 | 0 | 3.0583 | 2.8424 | 3.598 | 2.3526 | 0.71792 | 1.076 | 0.096406 | 3.2756 | 0.00026413 | 0.00026413 | 0.00026413 | 0.00026413 | 0.00029679 | 5.5825e-05 | 0.0005032
7 | 1 | 1 | 7 | Winter | -5.06 | 23.06 | 0 | 3.0372 | 2.8487 | 3.5732 | 2.3363 | 0.71297 | 1.0662 | 0.098409 | 3.2434 | 0.00026231 | 0.00026231 | 0.00026231 | 0.00026231 | 0.00029409 | 5.6984e-05 | 0.00049825
8 | 1 | 1 | 8 | Winter | -5.24 | 23.24 | 0 | 3.061 | 2.8424 | 3.6011 | 2.3546 | 0.71853 | 1.0769 | 0.096489 | 3.2785 | 0.00026436 | 0.00026436 | 0.00026436 | 0.00026436 | 0.00029705 | 5.5873e-05 | 0.00050363
9 | 1 | 1 | 9 | Winter | -5.18 | 23.18 | 0 | 3.0531 | 2.8424 | 3.5918 | 2.3485 | 0.71668 | 1.0741 | 0.09624 | 3.27 | 0.00026368 | 0.00026368 | 0.00026368 | 0.00026368 | 0.00029628 | 5.5729e-05 | 0.00050233
10 | 1 | 1 | 10 | Winter | -5.26 | 23.26 | 0 | 3.0636 | 2.8361 | 3.6042 | 2.3566 | 0.71915 | 1.0802 | 0.09387 | 3.291 | 0.00026459 | 0.00026459 | 0.00026459 | 0.00026459 | 0.00029796 | 5.4356e-05 | 0.00050556
11 | 1 | 1 | 11 | Winter | -3.6 | 21.6 | 0 | 2.8449 | 2.9432 | 3.347 | 2.1884 | 0.66783 | 0.96662 | 0.14847 | 2.8329 | 0.00024571 | 0.00024571 | 0.00024571 | 0.00024571 | 0.00026663 | 8.5974e-05 | 0.00043518
12 | 1 | 1 | 12 | Winter | -2.8 | 20.8 | 0 | 2.7396 | 2.9936 | 3.223 | 2.1074 | 0.64309 | 0.91515 | 0.21305 | 2.4727 | 0.00023661 | 0.00023661 | 0.00023661 | 0.00023661 | 0.00025243 | 0.00012337 | 0.00037985
13 | 1 | 1 | 13 | Winter | -2.44 | 20.44 | 0 | 2.6922 | 3.0188 | 3.1673 | 2.0709 | 0.63196 | 0.8918 | 0.24293 | 2.3045 | 0.00023251 | 0.00023251 | 0.00023251 | 0.00023251 | 0.00024599 | 0.00014067 | 0.00035401
14 | 1 | 1 | 14 | Winter | -2.16 | 20.16 | 0 | 2.6553 | 3.0314 | 3.1239 | 2.0425 | 0.62331 | 0.87593 | 0.25595 | 2.2111 | 0.00022933 | 0.00022933 | 0.00022933 | 0.00022933 | 0.00024161 | 0.00014821 | 0.00033966
15 | 1 | 1 | 15 | Winter | -2.22 | 20.22 | 0 | 2.6632 | 3.0314 | 3.1332 | 2.0486 | 0.62516 | 0.87853 | 0.25671 | 2.2177 | 0.00023001 | 0.00023001 | 0.00023001 | 0.00023001 | 0.00024233 | 0.00014865 | 0.00034067
16 | 1 | 1 | 16 | Winter | -2.38 | 20.38 | 0 | 2.6843 | 3.0188 | 3.158 | 2.0648 | 0.63011 | 0.88918 | 0.24221 | 2.2977 | 0.00023183 | 0.00023183 | 0.00023183 | 0.00023183 | 0.00024527 | 0.00014025 | 0.00035297
17 | 1 | 1 | 17 | Winter | -3.1 | 21.1 | 0 | 2.7791 | 2.9747 | 3.2695 | 2.1378 | 0.65237 | 0.93424 | 0.18974 | 2.6055 | 0.00024002 | 0.00024002 | 0.00024002 | 0.00024002 | 0.0002577 | 0.00010987 | 0.00040025
18 | 1 | 1 | 18 | Winter | -3.64 | 21.64 | 0 | 2.8502 | 2.9432 | 3.3532 | 2.1925 | 0.66907 | 0.96841 | 0.14875 | 2.8381 | 0.00024616 | 0.00024616 | 0.00024616 | 0.00024616 | 0.00026712 | 8.6133e-05 | 0.00043599
19 | 1 | 1 | 19 | Winter | -4.4 | 22.4 | 0 | 2.9503 | 2.8928 | 3.471 | 2.2695 | 0.69256 | 1.0199 | 0.11341 | 3.085 | 0.00025481 | 0.00025481 | 0.00025481 | 0.00025481 | 0.00028132 | 6.5671e-05 | 0.00047391
20 | 1 | 1 | 20 | Winter | -4.84 | 22.84 | 0 | 3.0083 | 2.8676 | 3.5391 | 2.3141 | 0.70617 | 1.0491 | 0.10533 | 3.1838 | 0.00025981 | 0.00025981 | 0.00025981 | 0.00025981 | 0.00028937 | 6.0989e-05 | 0.00048909
21 | 1 | 1 | 21 | Winter | -4.98 | 22.98 | 0 | 3.0267 | 2.855 | 3.5608 | 2.3282 | 0.7105 | 1.0601 | 0.10071 | 3.2226 | 0.0002614 | 0.0002614 | 0.0002614 | 0.0002614 | 0.00029243 | 5.8319e-05 | 0.00049504
22 | 1 | 1 | 22 | Winter | -5.48 | 23.48 | 0 | 3.0926 | 2.8235 | 3.6383 | 2.3789 | 0.72595 | 1.0953 | 0.089267 | 3.3418 | 0.00026709 | 0.00026709 | 0.00026709 | 0.00026709 | 0.00030212 | 5.169e-05 | 0.00051336
23 | 1 | 1 | 23 | Winter | -6.16 | 24.16 | 0 | 3.1821 | 2.7794 | 3.7437 | 2.4478 | 0.74698 | 1.1449 | 0.071671 | 3.5093 | 0.00027483 | 0.00027483 | 0.00027483 | 0.00027483 | 0.0003158 | 4.1501e-05 | 0.00053909
24 | 1 | 1 | 24 | Winter | -6.22 | 24.22 | 0 | 3.19 | 2.7794 | 3.753 | 2.4539 | 0.74883 | 1.1477 | 0.071849 | 3.518 | 0.00027551 | 0.00027551 | 0.00027551 | 0.00027551 | 0.00031659 | 4.1604e-05 | 0.00054043
25 | 1 | 2 | 1 | Winter | -6.16 | 24.16 | 0 | 3.1821 | 2.7794 | 3.7437 | 2.4478 | 0.74698 | 1.1449 | 0.071671 | 3.5093 | 0.00027483 | 0.00027483 | 0.00027483 | 0.00027483 | 0.0003158 | 4.1501e-05 | 0.00053909
26 | 1 | 2 | 2 | Winter | -6.16 | 24.16 | 0 | 3.1821 | 2.7794 | 3.7437 | 2.4478 | 0.74698 | 1.1449 | 0.071671 | 3.5093 | 0.00027483 | 0.00027483 | 0.00027483 | 0.00027483 | 0.0003158 | 4.1501e-05 | 0.00053909
27 | 1 | 2 | 3 | Winter | -6 | 24 | 0 | 3.1611 | 2.792 | 3.7189 | 2.4316 | 0.74203 | 1.1322 | 0.076988 | 3.466 | 0.00027301 | 0.00027301 | 0.00027301 | 0.00027301 | 0.0003123 | 4.4581e-05 | 0.00053244
28 | 1 | 2 | 4 | Winter | -5.66 | 23.66 | 0 | 3.1163 | 2.8109 | 3.6662 | 2.3971 | 0.73152 | 1.1086 | 0.084367 | 3.3872 | 0.00026914 | 0.00026914 | 0.00026914 | 0.00026914 | 0.0003058 | 4.8853e-05 | 0.00052033
29 | 1 | 2 | 5 | Winter | -5.66 | 23.66 | 0 | 3.1163 | 2.8109 | 3.6662 | 2.3971 | 0.73152 | 1.1086 | 0.084367 | 3.3872 | 0.00026914 | 0.00026914 | 0.00026914 | 0.00026914 | 0.0003058 | 4.8853e-05 | 0.00052033
30 | 1 | 2 | 6 | Winter | -4.78 | 22.78 | 0 | 3.0004 | 2.8676 | 3.5298 | 2.308 | 0.70431 | 1.0463 | 0.10505 | 3.1754 | 0.00025913 | 0.00025913 | 0.00025913 | 0.00025913 | 0.00028861 | 6.0829e-05 | 0.0004878
31 | 1 | 2 | 7 | Winter | -4.9 | 22.9 | 0 | 3.0162 | 2.8613 | 3.5484 | 2.3201 | 0.70802 | 1.0541 | 0.10299 | 3.2018 | 0.00026049 | 0.00026049 | 0.00026049 | 0.00026049 | 0.00029077 | 5.9636e-05 | 0.00049185
32 | 1 | 2 | 8 | Winter | -4.38 | 22.38 | 0 | 2.9477 | 2.8928 | 3.4679 | 2.2674 | 0.69194 | 1.019 | 0.11331 | 3.0822 | 0.00025458 | 0.00025458 | 0.00025458 | 0.00025458 | 0.00028107 | 6.5613e-05 | 0.00047349
33 | 1 | 2 | 9 | Winter | -4.18 | 22.18 | 0 | 2.9213 | 2.9054 | 3.4369 | 2.2472 | 0.68576 | 1.0055 | 0.11724 | 3.0361 | 0.0002523 | 0.0002523 | 0.0002523 | 0.0002523 | 0.00027735 | 6.7888e-05 | 0.0004664
34 | 1 | 2 | 10 | Winter | -3.96 | 21.96 | 0 | 2.8924 | 2.918 | 3.4028 | 2.2249 | 0.67896 | 0.99121 | 0.12093 | 2.9876 | 0.0002498 | 0.0002498 | 0.0002498 | 0.0002498 | 0.00027341 | 7.0024e-05 | 0.00045895
35 | 1 | 2 | 11 | Winter | -2.92 | 20.92 | 0 | 2.7554 | 2.9873 | 3.2416 | 2.1195 | 0.6468 | 0.92237 | 0.2056 | 2.5191 | 0.00023797 | 0.00023797 | 0.00023797 | 0.00023797 | 0.00025442 | 0.00011905 | 0.00038697
36 | 1 | 2 | 12 | Winter | -2.02 | 20.02 | 0 | 2.6368 | 3.044 | 3.1022 | 2.0283 | 0.61898 | 0.86624 | 0.27027 | 2.1343 | 0.00022773 | 0.00022773 | 0.00022773 | 0.00022773 | 0.00023894 | 0.0001565 | 0.00032786
37 | 1 | 2 | 13 | Winter | -1.38 | 19.38 | 0 | 2.5526 | 3.0818 | 3.003 | 1.9635 | 0.59919 | 0.82827 | 0.30762 | 1.8877 | 0.00022045 | 0.00022045 | 0.00022045 | 0.00022045 | 0.00022847 | 0.00017813 | 0.00028998
38 | 1 | 2 | 14 | Winter | -0.64 | 18.64 | 0 | 2.4551 | 3.146 | 2.8883 | 1.8885 | 0.57631 | 0.78038 | 0.36241 | 1.547 | 0.00021203 | 0.00021203 | 0.00021203 | 0.00021203 | 0.00021526 | 0.00020986 | 0.00023765
39 | 1 | 2 | 15 | Winter | -0.48 | 18.48 | 0 | 2.434 | 3.155 | 2.8635 | 1.8723 | 0.57136 | 0.77148 | 0.36799 | 1.4976 | 0.00021021 | 0.00021021 | 0.00021021 | 0.00021021 | 0.0002128 | 0.00021309 | 0.00023006
40 | 1 | 2 | 16 | Winter | -0.58 | 18.58 | 0 | 2.4472 | 3.146 | 2.879 | 1.8824 | 0.57446 | 0.77787 | 0.36124 | 1.542 | 0.00021135 | 0.00021135 | 0.00021135 | 0.00021135 | 0.00021457 | 0.00020918 | 0.00023688
41 | 1 | 2 | 17 | Winter | -0.84 | 18.84 | 0 | 2.4814 | 3.128 | 2.9193 | 1.9088 | 0.58249 | 0.7933 | 0.34842 | 1.6372 | 0.00021431 | 0.00021431 | 0.00021431 | 0.00021431 | 0.00021882 | 0.00020175 | 0.0002515
42 | 1 | 2 | 18 | Winter | -0.86 | 18.86 | 0 | 2.4841 | 3.119 | 2.9224 | 1.9108 | 0.58311 | 0.79643 | 0.33976 | 1.6757 | 0.00021454 | 0.00021454 | 0.00021454 | 0.00021454 | 0.00021968 | 0.00019674 | 0.00025742
43 | 1 | 2 | 19 | Winter | -1.08 | 19.08 | 0 | 2.513 | 3.101 | 2.9565 | 1.9331 | 0.58992 | 0.8104 | 0.32529 | 1.7698 | 0.00021704 | 0.00021704 | 0.00021704 | 0.00021704 | 0.00022354 | 0.00018836 | 0.00027187
44 | 1 | 2 | 20 | Winter | -1.28 | 19.28 | 0 | 2.5394 | 3.0881 | 2.9875 | 1.9534 | 0.5961 | 0.82231 | 0.31355 | 1.8484 | 0.00021931 | 0.00021931 | 0.00021931 | 0.00021931 | 0.00022682 | 0.00018156 | 0.00028394
45 | 1 | 2 | 21 | Winter | -1.46 | 19.46 | 0 | 2.5631 | 3.0755 | 3.0154 | 1.9716 | 0.60166 | 0.83339 | 0.30127 | 1.9253 | 0.00022136 | 0.00022136 | 0.00022136 | 0.00022136 | 0.00022988 | 0.00017445 | 0.00029576
46 | 1 | 2 | 22 | Winter | -1.68 | 19.68 | 0 | 2.5921 | 3.0629 | 3.0495 | 1.9939 | 0.60847 | 0.84628 | 0.28917 | 2.0075 | 0.00022386 | 0.00022386 | 0.00022386 | 0.00022386 | 0.00023343 | 0.00016745 | 0.00030838
47 | 1 | 2 | 23 | Winter | -1.64 | 19.64 | 0 | 2.5868 | 3.0692 | 3.0433 | 1.9898 | 0.60723 | 0.84282 | 0.29634 | 1.9733 | 0.00022341 | 0.00022341 | 0.00022341 | 0.00022341 | 0.00023248 | 0.0001716 | 0.00030313
48 | 1 | 2 | 24 | Winter | -1.8 | 19.8 | 0 | 2.6079 | 3.0566 | 3.0681 | 2.0061 | 0.61218 | 0.85319 | 0.28309 | 2.0501 | 0.00022523 | 0.00022523 | 0.00022523 | 0.00022523 | 0.00023534 | 0.00016392 | 0.00031493
49 | 1 | 3 | 1 | Winter | -1.94 | 19.94 | 0 | 2.6263 | 3.0503 | 3.0898 | 2.0202 | 0.6165 | 0.861 | 0.27716 | 2.0952 | 0.00022682 | 0.00022682 | 0.00022682 | 0.00022682 | 0.0002375 | 0.00016049 | 0.00032186
50 | 1 | 3 | 2 | Winter | -1.98 | 19.98 | 0 | 2.6316 | 3.044 | 3.096 | 2.0243 | 0.61774 | 0.86451 | 0.26973 | 2.13 | 0.00022728 | 0.00022728 | 0.00022728 | 0.00022728 | 0.00023846 | 0.00015619 | 0.00032721
51 | 1 | 3 | 3 | Winter | -1.86 | 19.86 | 0 | 2.6158 | 3.0503 | 3.0774 | 2.0121 | 0.61403 | 0.85755 | 0.27604 | 2.0868 | 0.00022591 | 0.00022591 | 0.00022591 | 0.00022591 | 0.00023654 | 0.00015985 | 0.00032056
52 | 1 | 3 | 4 | Winter | -2.02 | 20.02 | 0 | 2.6368 | 3.044 | 3.1022 | 2.0283 | 0.61898 | 0.86624 | 0.27027 | 2.1343 | 0.00022773 | 0.00022773 | 0.00022773 | 0.00022773 | 0.00023894 | 0.0001565 | 0.00032786
53 | 1 | 3 | 5 | Winter | -2.16 | 20.16 | 0 | 2.6553 | 3.0314 | 3.1239 | 2.0425 | 0.62331 | 0.87593 | 0.25595 | 2.2111 | 0.00022933 | 0.00022933 | 0.00022933 | 0.00022933 | 0.00024161 | 0.00014821 | 0.00033966
54 | 1 | 3 | 6 | Winter | -1.92 | 19.92 | 0 | 2.6237 | 3.0503 | 3.0867 | 2.0182 | 0.61589 | 0.86014 | 0.27688 | 2.0931 | 0.00022659 | 0.00022659 | 0.00022659 | 0.00022659 | 0.00023726 | 0.00016033 | 0.00032153
55 | 1 | 3 | 7 | Winter | -1.4 | 19.4 | 0 | 2.5552 | 3.0818 | 3.0061 | 1.9655 | 0.59981 | 0.82912 | 0.30794 | 1.8896 | 0.00022068 | 0.00022068 | 0.00022068 | 0.00022068 | 0.0002287 | 0.00017831 | 0.00029028
56 | 1 | 3 | 8 | Winter | -1.16 | 19.16 | 0 | 2.5236 | 3.0944 | 2.9689 | 1.9412 | 0.59239 | 0.81553 | 0.31904 | 1.8075 | 0.00021795 | 0.00021795 | 0.00021795 | 0.00021795 | 0.00022495 | 0.00018474 | 0.00027766
57 | 1 | 3 | 9 | Winter | -1.08 | 19.08 | 0 | 2.513 | 3.101 | 2.9565 | 1.9331 | 0.58992 | 0.8104 | 0.32529 | 1.7698 | 0.00021704 | 0.00021704 | 0.00021704 | 0.00021704 | 0.00022354 | 0.00018836 | 0.00027187
58 | 1 | 3 | 10 | Winter | -0.86 | 18.86 | 0 | 2.4841 | 3.119 | 2.9224 | 1.9108 | 0.58311 | 0.79643 | 0.33976 | 1.6757 | 0.00021454 | 0.00021454 | 0.00021454 | 0.00021454 | 0.00021968 | 0.00019674 | 0.00025742
59 | 1 | 3 | 11 | Winter | -0.42 | 18.42 | 0 | 2.4261 | 3.164 | 2.8542 | 1.8662 | 0.56951 | 0.76679 | 0.37542 | 1.4568 | 0.00020953 | 0.00020953 | 0.00020953 | 0.00020953 | 0.00021151 | 0.00021739 | 0.00022379
60 | 1 | 3 | 12 | Winter | -2.2187e-17 | 18 | 0 | 2.3708 | 3.2 | 2.7892 | 1.8237 | 0.55652 | 0.74087 | 0.40007 | 1.283 | 0.00020475 | 0.00020475 | 0.00020475 | 0.00020475 | 0.00020436 | 0.00023166 | 0.00019709
61 | 1 | 3 | 13 | Winter | 0.18 | 17.82 | 0 | 2.3471 | 3.218 | 2.7613 | 1.8054 | 0.55096 | 0.72936 | 0.41223 | 1.2006 | 0.00020271 | 0.00020271 | 0.00020271 | 0.00020271 | 0.00020118 | 0.00023871 | 0.00018443
62 | 1 | 3 | 14 | Winter | 0.3 | 17.7 | 0 | 2.3313 | 3.227 | 2.7427 | 1.7933 | 0.54725 | 0.72243 | 0.41742 | 1.158 | 0.00020134 | 0.00020134 | 0.00020134 | 0.00020134 | 0.00019927 | 0.00024171 | 0.00017788
63 | 1 | 3 | 15 | Winter | 0.46 | 17.54 | 0 | 2.3102 | 3.245 | 2.7179 | 1.7771 | 0.5423 | 0.71193 | 0.42929 | 1.079 | 0.00019952 | 0.00019952 | 0.00019952 | 0.00019952 | 0.00019638 | 0.00024858 | 0.00016575
64 | 1 | 3 | 16 | Winter | 0.44 | 17.56 | 0 | 2.3128 | 3.236 | 2.721 | 1.7791 | 0.54292 | 0.71472 | 0.42197 | 1.1145 | 0.00019975 | 0.00019975 | 0.00019975 | 0.00019975 | 0.00019715 | 0.00024435 | 0.00017121
65 | 1 | 3 | 17 | Winter | 0.18 | 17.82 | 0 | 2.3471 | 3.218 | 2.7613 | 1.8054 | 0.55096 | 0.72936 | 0.41223 | 1.2006 | 0.00020271 | 0.00020271 | 0.00020271 | 0.00020271 | 0.00020118 | 0.00023871 | 0.00018443
66 | 1 | 3 | 18 | Winter | -0.08 | 18.08 | 0 | 2.3813 | 3.191 | 2.8016 | 1.8318 | 0.559 | 0.74626 | 0.39358 | 1.324 | 0.00020566 | 0.00020566 | 0.00020566 | 0.00020566 | 0.00020585 | 0.0002279 | 0.00020339
67 | 1 | 3 | 19 | Winter | -0.14 | 18.14 | 0 | 2.3892 | 3.191 | 2.8109 | 1.8379 | 0.56085 | 0.74874 | 0.39489 | 1.3284 | 0.00020635 | 0.00020635 | 0.00020635 | 0.00020635 | 0.00020653 | 0.00022866 | 0.00020407
68 | 1 | 3 | 20 | Winter | -0.58 | 18.58 | 0 | 2.4472 | 3.146 | 2.879 | 1.8824 | 0.57446 | 0.77787 | 0.36124 | 1.542 | 0.00021135 | 0.00021135 | 0.00021135 | 0.00021135 | 0.00021457 | 0.00020918 | 0.00023688
69 | 1 | 3 | 21 | Winter | -0.86 | 18.86 | 0 | 2.4841 | 3.119 | 2.9224 | 1.9108 | 0.58311 | 0.79643 | 0.33976 | 1.6757 | 0.00021454 | 0.00021454 | 0.00021454 | 0.00021454 | 0.00021968 | 0.00019674 | 0.00025742
70 | 1 | 3 | 22 | Winter | -1.02 | 19.02 | 0 | 2.5051 | 3.11 | 2.9472 | 1.927 | 0.58806 | 0.80551 | 0.33348 | 1.7271 | 0.00021636 | 0.00021636 | 0.00021636 | 0.00021636 | 0.00022219 | 0.0001931 | 0.00026531
71 | 1 | 3 | 23 | Winter | -1.3 | 19.3 | 0 | 2.542 | 3.0881 | 2.9906 | 1.9554 | 0.59672 | 0.82316 | 0.31387 | 1.8503 | 0.00021954 | 0.00021954 | 0.00021954 | 0.00021954 | 0.00022706 | 0.00018175 | 0.00028424
72 | 1 | 3 | 24 | Winter | -1.42 | 19.42 | 0 | 2.5578 | 3.0818 | 3.0092 | 1.9676 | 0.60043 | 0.82998 | 0.30825 | 1.8916 | 0.00022091 | 0.00022091 | 0.00022091 | 0.00022091 | 0.00022894 | 0.0001785 | 0.00029058
73 | 1 | 4 | 1 | Winter | -1.38 | 19.38 | 0 | 2.5526 | 3.0818 | 3.003 | 1.9635 | 0.59919 | 0.82827 | 0.30762 | 1.8877 | 0.00022045 | 0.00022045 | 0.00022045 | 0.00022045 | 0.00022847 | 0.00017813 | 0.00028998
74 | 1 | 4 | 2 | Winter | -1.36 | 19.36 | 0 | 2.5499 | 3.0818 | 2.9999 | 1.9615 | 0.59857 | 0.82741 | 0.3073 | 1.8857 | 0.00022022 | 0.00022022 | 0.00022022 | 0.00022022 | 0.00022823 | 0.00017794 | 0.00028968
75 | 1 | 4 | 3 | Winter | -1.48 | 19.48 | 0 | 2.5657 | 3.0755 | 3.0185 | 1.9736 | 0.60228 | 0.83425 | 0.30158 | 1.9273 | 0.00022159 | 0.00022159 | 0.00022159 | 0.00022159 | 0.00023012 | 0.00017463 | 0.00029607
76 | 1 | 4 | 4 | Winter | -1.5 | 19.5 | 0 | 2.5684 | 3.0755 | 3.0216 | 1.9757 | 0.6029 | 0.8351 | 0.30189 | 1.9293 | 0.00022182 | 0.00022182 | 0.00022182 | 0.00022182 | 0.00023035 | 0.00017481 | 0.00029637
77 | 1 | 4 | 5 | Winter | -1.5 | 19.5 | 0 | 2.5684 | 3.0755 | 3.0216 | 1.9757 | 0.6029 | 0.8351 | 0.30189 | 1.9293 | 0.00022182 | 0.00022182 | 0.00022182 | 0.00022182 | 0.00023035 | 0.00017481 | 0.00029637
78 | 1 | 4 | 6 | Winter | -1.6 | 19.6 | 0 | 2.5815 | 3.0692 | 3.0371 | 1.9858 | 0.60599 | 0.84111 | 0.29573 | 1.9693 | 0.00022295 | 0.00022295 | 0.00022295 | 0.00022295 | 0.00023201 | 0.00017125 | 0.00030251
79 | 1 | 4 | 7 | Winter | -1.92 | 19.92 | 0 | 2.6237 | 3.0503 | 3.0867 | 2.0182 | 0.61589 | 0.86014 | 0.27688 | 2.0931 | 0.00022659 | 0.00022659 | 0.00022659 | 0.00022659 | 0.00023726 | 0.00016033 | 0.00032153
80 | 1 | 4 | 8 | Winter | -2.22 | 20.22 | 0 | 2.6632 | 3.0314 | 3.1332 | 2.0486 | 0.62516 | 0.87853 | 0.25671 | 2.2177 | 0.00023001 | 0.00023001 | 0.00023001 | 0.00023001 | 0.00024233 | 0.00014865 | 0.00034067
81 | 1 | 4 | 9 | Winter | -2.5 | 20.5 | 0 | 2.7001 | 3.0125 | 3.1765 | 2.077 | 0.63382 | 0.89629 | 0.23528 | 2.3427 | 0.00023319 | 0.00023319 | 0.00023319 | 0.00023319 | 0.00024723 | 0.00013624 | 0.00035988
82 | 1 | 4 | 10 | Winter | -2.26 | 20.26 | 0 | 2.6685 | 3.0251 | 3.1394 | 2.0527 | 0.6264 | 0.88211 | 0.24902 | 2.2531 | 0.00023046 | 0.00023046 | 0.00023046 | 0.00023046 | 0.00024332 | 0.0001442 | 0.00034612
83 | 1 | 4 | 11 | Winter | -2.12 | 20.12 | 0 | 2.65 | 3.0377 | 3.1177 | 2.0385 | 0.62207 | 0.87238 | 0.26354 | 2.1758 | 0.00022887 | 0.00022887 | 0.00022887 | 0.00022887 | 0.00024063 | 0.00015261 | 0.00033424
84 | 1 | 4 | 12 | Winter | -1.98 | 19.98 | 0 | 2.6316 | 3.044 | 3.096 | 2.0243 | 0.61774 | 0.86451 | 0.26973 | 2.13 | 0.00022728 | 0.00022728 | 0.00022728 | 0.00022728 | 0.00023846 | 0.00015619 | 0.00032721
85 | 1 | 4 | 13 | Winter | -2.06 | 20.06 | 0 | 2.6421 | 3.0377 | 3.1084 | 2.0324 | 0.62021 | 0.86977 | 0.26276 | 2.1693 | 0.00022819 | 0.00022819 | 0.00022819 | 0.00022819 | 0.00023992 | 0.00015215 | 0.00033325
86 | 1 | 4 | 14 | Winter | -1.98 | 19.98 | 0 | 2.6316 | 3.044 | 3.096 | 2.0243 | 0.61774 | 0.86451 | 0.26973 | 2.13 | 0.00022728 | 0.00022728 | 0.00022728 | 0.00022728 | 0.00023846 | 0.00015619 | 0.00032721
87 | 1 | 4 | 15 | Winter | -1.94 | 19.94 | 0 | 2.6263 | 3.0503 | 3.0898 | 2.0202 | 0.6165 | 0.861 | 0.27716 | 2.0952 | 0.00022682 | 0.00022682 | 0.00022682 | 0.00022682 | 0.0002375 | 0.00016049 | 0.00032186
88 | 1 | 4 | 16 | Winter | -1.94 | 19.94 | 0 | 2.6263 | 3.0503 | 3.0898 | 2.0202 | 0.6165 | 0.861 | 0.27716 | 2.0952 | 0.00022682 | 0.00022682 | 0.00022682 | 0.00022682 | 0.0002375 | 0.00016049 | 0.00032186
89 | 1 | 4 | 17 | Winter | -2.4 | 20.4 | 0 | 2.6869 | 3.0188 | 3.1611 | 2.0668 | 0.63073 | 0.89005 | 0.24245 | 2.3 | 0.00023206 | 0.00023206 | 0.00023206 | 0.00023206 | 0.00024551 | 0.00014039 | 0.00035332
90 | 1 | 4 | 18 | Winter | -3.16 | 21.16 | 0 | 2.787 | 2.9684 | 3.2788 | 2.1438 | 0.65422 | 0.93889 | 0.18139 | 2.6454 | 0.0002407 | 0.0002407 | 0.0002407 | 0.0002407 | 0.00025898 | 0.00010504 | 0.00040637
91 | 1 | 4 | 19 | Winter | -3.68 | 21.68 | 0 | 2.8555 | 2.9369 | 3.3594 | 2.1965 | 0.6703 | 0.97228 | 0.13972 | 2.8767 | 0.00024662 | 0.00024662 | 0.00024662 | 0.00024662 | 0.00026819 | 8.0904e-05 | 0.0004419
92 | 1 | 4 | 20 | Winter | -4.7 | 22.7 | 0 | 2.9898 | 2.8739 | 3.5174 | 2.2999 | 0.70184 | 1.0403 | 0.10726 | 3.1548 | 0.00025822 | 0.00025822 | 0.00025822 | 0.00025822 | 0.00028696 | 6.2109e-05 | 0.00048463
93 | 1 | 4 | 21 | Winter | -5.74 | 23.74 | 0 | 3.1268 | 2.8109 | 3.6786 | 2.4052 | 0.73399 | 1.1124 | 0.084653 | 3.3987 | 0.00027005 | 0.00027005 | 0.00027005 | 0.00027005 | 0.00030684 | 4.9019e-05 | 0.00052209
94 | 1 | 4 | 22 | Winter | -6.08 | 24.08 | 0 | 3.1716 | 2.7857 | 3.7313 | 2.4397 | 0.74451 | 1.1385 | 0.074346 | 3.4876 | 0.00027392 | 0.00027392 | 0.00027392 | 0.00027392 | 0.00031405 | 4.305e-05 | 0.00053576
95 | 1 | 4 | 23 | Winter | -6.42 | 24.42 | 0 | 3.2164 | 2.7668 | 3.784 | 2.4741 | 0.75502 | 1.1625 | 0.066494 | 3.5675 | 0.00027778 | 0.00027778 | 0.00027778 | 0.00027778 | 0.00032066 | 3.8504e-05 | 0.00054803
96 | 1 | 4 | 24 | Winter | -6.5 | 24.5 | 0 | 3.2269 | 2.7605 | 3.7964 | 2.4822 | 0.75749 | 1.169 | 0.063708 | 3.5895 | 0.00027869 | 0.00027869 | 0.00027869 | 0.00027869 | 0.00032244 | 3.6891e-05 | 0.0005514
97 | 1 | 5 | 1 | Winter | -7 | 25 | 0 | 3.2928 | 2.732 | 3.8738 | 2.5329 | 0.77295 | 1.2053 | 0.053031 | 3.7034 | 0.00028438 | 0.00028438 | 0.00028438 | 0.00028438 | 0.00033245 | 3.0708e-05 | 0.00056891
98 | 1 | 5 | 2 | Winter | -6.9 | 24.9 | 0 | 3.2796 | 2.7374 | 3.8583 | 2.5228 | 0.76986 | 1.1981 | 0.054872 | 3.6816 | 0.00028324 | 0.00028324 | 0.00028324 | 0.00028324 | 0.00033047 | 3.1774e-05 | 0.00056556
99 | 1 | 5 | 3 | Winter | -6.96 | 24.96 | 0 | 3.2875 | 2.732 | 3.8676 | 2.5288 | 0.77171 | 1.2033 | 0.052947 | 3.6975 | 0.00028393 | 0.00028393 | 0.00028393 | 0.00028393 | 0.00033192 | 3.0659e-05 | 0.000568
100 | 1 | 5 | 4 | Winter | -6.86 | 24.86 | 0 | 3.2743 | 2.7374 | 3.8521 | 2.5187 | 0.76862 | 1.1961 | 0.054783 | 3.6757 | 0.00028279 | 0.00028279 | 0.00028279 | 0.00028279 | 0.00032994 | 3.1723e-05 | 0.00056465
101 | 1 | 5 | 5 | Winter | -6.8 | 24.8 | 0 | 3.2664 | 2.7428 | 3.8429 | 2.5126 | 0.76677 | 1.1909 | 0.056687 | 3.6599 | 0.00028211 | 0.00028211 | 0.00028211 | 0.00028211 | 0.0003285 | 3.2825e-05 | 0.00056223
102 | 1 | 5 | 6 | Winter | -6.74 | 24.74 | 0 | 3.2585 | 2.7482 | 3.8336 | 2.5066 | 0.76491 | 1.1857 | 0.058573 | 3.6442 | 0.00028142 | 0.00028142 | 0.00028142 | 0.00028142 | 0.00032706 | 3.3917e-05 | 0.00055981
103 | 1 | 5 | 7 | Winter | -6.62 | 24.62 | 0 | 3.2427 | 2.7542 | 3.815 | 2.4944 | 0.7612 | 1.1774 | 0.060988 | 3.6173 | 0.00028006 | 0.00028006 | 0.00028006 | 0.00028006 | 0.00032476 | 3.5315e-05 | 0.00055569
104 | 1 | 5 | 8 | Winter | -6.66 | 24.66 | 0 | 3.248 | 2.7482 | 3.8212 | 2.4984 | 0.76244 | 1.1819 | 0.058384 | 3.6324 | 0.00028051 | 0.00028051 | 0.00028051 | 0.00028051 | 0.000326 | 3.3808e-05 | 0.000558
105 | 1 | 5 | 9 | Winter | -6.72 | 24.72 | 0 | 3.2559 | 2.7482 | 3.8305 | 2.5045 | 0.76429 | 1.1847 | 0.058526 | 3.6412 | 0.0002812 | 0.0002812 | 0.0002812 | 0.0002812 | 0.00032679 | 3.389e-05 | 0.00055936
106 | 1 | 5 | 10 | Winter | -6.32 | 24.32 | 0 | 3.2032 | 2.7731 | 3.7685 | 2.464 | 0.75193 | 1.1551 | 0.06919 | 3.5427 | 0.00027665 | 0.00027665 | 0.00027665 | 0.00027665 | 0.00031862 | 4.0065e-05 | 0.00054423
107 | 1 | 5 | 11 | Winter | -5.88 | 23.88 | 0 | 3.1452 | 2.7983 | 3.7003 | 2.4194 | 0.73832 | 1.124 | 0.079466 | 3.4387 | 0.00027164 | 0.00027164 | 0.00027164 | 0.00027164 | 0.00031004 | 4.6015e-05 | 0.00052824
108 | 1 | 5 | 12 | Winter | -5.4 | 23.4 | 0 | 3.082 | 2.8298 | 3.6259 | 2.3708 | 0.72348 | 1.0891 | 0.091705 | 3.3206 | 0.00026618 | 0.00026618 | 0.00026618 | 0.00026618 | 0.00030042 | 5.3102e-05 | 0.0005101
109 | 1 | 5 | 13 | Winter | -4.96 | 22.96 | 0 | 3.0241 | 2.855 | 3.5577 | 2.3262 | 0.70988 | 1.0592 | 0.10063 | 3.2198 | 0.00026118 | 0.00026118 | 0.00026118 | 0.00026118 | 0.00029217 | 5.8268e-05 | 0.00049461
110 | 1 | 5 | 14 | Winter | -4.58 | 22.58 | 0 | 2.974 | 2.8802 | 3.4989 | 2.2877 | 0.69813 | 1.0326 | 0.10925 | 3.1287 | 0.00025685 | 0.00025685 | 0.00025685 | 0.00025685 | 0.00028482 | 6.326e-05 | 0.00048062
111 | 1 | 5 | 15 | Winter | -4.42 | 22.42 | 0 | 2.953 | 2.8928 | 3.4741 | 2.2715 | 0.69318 | 1.0208 | 0.11351 | 3.0877 | 0.00025503 | 0.00025503 | 0.00025503 | 0.00025503 | 0.00028157 | 6.573e-05 | 0.00047433
112 | 1 | 5 | 16 | Winter | -4.24 | 22.24 | 0 | 2.9292 | 2.9054 | 3.4462 | 2.2533 | 0.68762 | 1.0082 | 0.11756 | 3.0443 | 0.00025299 | 0.00025299 | 0.00025299 | 0.00025299 | 0.0002781 | 6.8072e-05 | 0.00046766
113 | 1 | 5 | 17 | Winter | -4.34 | 22.34 | 0 | 2.9424 | 2.8991 | 3.4617 | 2.2634 | 0.69071 | 1.0149 | 0.1156 | 3.0674 | 0.00025412 | 0.00025412 | 0.00025412 | 0.00025412 | 0.00027996 | 6.694e-05 | 0.0004712
114 | 1 | 5 | 18 | Winter | -4.88 | 22.88 | 0 | 3.0135 | 2.8613 | 3.5453 | 2.3181 | 0.7074 | 1.0532 | 0.1029 | 3.199 | 0.00026027 | 0.00026027 | 0.00026027 | 0.00026027 | 0.00029051 | 5.9584e-05 | 0.00049142
115 | 1 | 5 | 19 | Winter | -5.26 | 23.26 | 0 | 3.0636 | 2.8361 | 3.6042 | 2.3566 | 0.71915 | 1.0802 | 0.09387 | 3.291 | 0.00026459 | 0.00026459 | 0.00026459 | 0.00026459 | 0.00029796 | 5.4356e-05 | 0.00050556
116 | 1 | 5 | 20 | Winter | -5.62 | 23.62 | 0 | 3.111 | 2.8172 | 3.66 | 2.3931 | 0.73028 | 1.1043 | 0.087018 | 3.3716 | 0.00026868 | 0.00026868 | 0.00026868 | 0.00026868 | 0.0003046 | 5.0388e-05 | 0.00051794
117 | 1 | 5 | 21 | Winter | -5.82 | 23.82 | 0 | 3.1373 | 2.8046 | 3.691 | 2.4133 | 0.73647 | 1.1186 | 0.082108 | 3.4201 | 0.00027096 | 0.00027096 | 0.00027096 | 0.00027096 | 0.00030856 | 4.7545e-05 | 0.00052538
118 | 1 | 5 | 22 | Winter | -5.88 | 23.88 | 0 | 3.1452 | 2.7983 | 3.7003 | 2.4194 | 0.73832 | 1.124 | 0.079466 | 3.4387 | 0.00027164 | 0.00027164 | 0.00027164 | 0.00027164 | 0.00031004 | 4.6015e-05 | 0.00052824
119 | 1 | 5 | 23 | Winter | -6.12 | 24.12 | 0 | 3.1769 | 2.7857 | 3.7375 | 2.4437 | 0.74574 | 1.1404 | 0.074469 | 3.4934 | 0.00027437 | 0.00027437 | 0.00027437 | 0.00027437 | 0.00031457 | 4.3122e-05 | 0.00053665
120 | 1 | 5 | 24 | Winter | -6.38 | 24.38 | 0 | 3.2111 | 2.7668 | 3.7778 | 2.4701 | 0.75378 | 1.1606 | 0.066385 | 3.5617 | 0.00027733 | 0.00027733 | 0.00027733 | 0.00027733 | 0.00032013 | 3.8441e-05 | 0.00054714
121 | 1 | 6 | 1 | Winter | -6.54 | 24.54 | 0 | 3.2322 | 2.7605 | 3.8026 | 2.4863 | 0.75873 | 1.1709 | 0.063812 | 3.5953 | 0.00027915 | 0.00027915 | 0.00027915 | 0.00027915 | 0.00032297 | 3.6951e-05 | 0.0005523
122 | 1 | 6 | 2 | Winter | -6.56 | 24.56 | 0 | 3.2348 | 2.7542 | 3.8057 | 2.4883 | 0.75935 | 1.1745 | 0.060839 | 3.6085 | 0.00027938 | 0.00027938 | 0.00027938 | 0.00027938 | 0.00032397 | 3.5229e-05 | 0.00055433
123 | 1 | 6 | 3 | Winter | -6.58 | 24.58 | 0 | 3.2374 | 2.7542 | 3.8088 | 2.4903 | 0.75996 | 1.1755 | 0.060889 | 3.6115 | 0.0002796 | 0.0002796 | 0.0002796 | 0.0002796 | 0.00032423 | 3.5258e-05 | 0.00055478
124 | 1 | 6 | 4 | Winter | -6.88 | 24.88 | 0 | 3.277 | 2.7374 | 3.8552 | 2.5207 | 0.76924 | 1.1971 | 0.054827 | 3.6787 | 0.00028302 | 0.00028302 | 0.00028302 | 0.00028302 | 0.00033021 | 3.1748e-05 | 0.00056511
125 | 1 | 6 | 5 | Winter | -7.1 | 25.1 | 0 | 3.3059 | 2.7266 | 3.8893 | 2.543 | 0.77604 | 1.2125 | 0.051166 | 3.7252 | 0.00028552 | 0.00028552 | 0.00028552 | 0.00028552 | 0.00033444 | 2.9628e-05 | 0.00057226
126 | 1 | 6 | 6 | Winter | -7.3 | 25.3 | 0 | 3.3323 | 2.7158 | 3.9203 | 2.5633 | 0.78222 | 1.227 | 0.047362 | 3.769 | 0.00028779 | 0.00028779 | 0.00028779 | 0.00028779 | 0.00033845 | 2.7425e-05 | 0.00057898
127 | 1 | 6 | 7 | Winter | -7.5 | 25.5 | 0 | 3.3586 | 2.705 | 3.9513 | 2.5836 | 0.78841 | 1.2416 | 0.043457 | 3.813 | 0.00029007 | 0.00029007 | 0.00029007 | 0.00029007 | 0.00034249 | 2.5164e-05 | 0.00058575
128 | 1 | 6 | 8 | Winter | -7.6 | 25.6 | 0 | 3.3718 | 2.6996 | 3.9668 | 2.5937 | 0.7915 | 1.249 | 0.041467 | 3.8351 | 0.00029121 | 0.00029121 | 0.00029121 | 0.00029121 | 0.00034452 | 2.4012e-05 | 0.00058914
129 | 1 | 6 | 9 | Winter | -7.72 | 25.72 | 0 | 3.3876 | 2.6942 | 3.9854 | 2.6058 | 0.79521 | 1.2574 | 0.039481 | 3.8603 | 0.00029257 | 0.00029257 | 0.00029257 | 0.00029257 | 0.00034683 | 2.2862e-05 | 0.000593
130 | 1 | 6 | 10 | Winter | -7.34 | 25.34 | 0 | 3.3375 | 2.7158 | 3.9265 | 2.5673 | 0.78346 | 1.2289 | 0.047437 | 3.775 | 0.00028825 | 0.00028825 | 0.00028825 | 0.00028825 | 0.00033899 | 2.7469e-05 | 0.0005799
131 | 1 | 6 | 11 | Winter | -6.8 | 24.8 | 0 | 3.2664 | 2.7428 | 3.8429 | 2.5126 | 0.76677 | 1.1909 | 0.056687 | 3.6599 | 0.00028211 | 0.00028211 | 0.00028211 | 0.00028211 | 0.0003285 | 3.2825e-05 | 0.00056223
132 | 1 | 6 | 12 | Winter | -6.06 | 24.06 | 0 | 3.169 | 2.7857 | 3.7282 | 2.4377 | 0.74389 | 1.1376 | 0.074284 | 3.4847 | 0.00027369 | 0.00027369 | 0.00027369 | 0.00027369 | 0.00031379 | 4.3015e-05 | 0.00053532
133 | 1 | 6 | 13 | Winter | -5.74 | 23.74 | 0 | 3.1268 | 2.8109 | 3.6786 | 2.4052 | 0.73399 | 1.1124 | 0.084653 | 3.3987 | 0.00027005 | 0.00027005 | 0.00027005 | 0.00027005 | 0.00030684 | 4.9019e-05 | 0.00052209
134 | 1 | 6 | 14 | Winter | -5.52 | 23.52 | 0 | 3.0978 | 2.8235 | 3.6445 | 2.3829 | 0.72719 | 1.0972 | 0.089419 | 3.3475 | 0.00026755 | 0.00026755 | 0.00026755 | 0.00026755 | 0.00030264 | 5.1778e-05 | 0.00051423
135 | 1 | 6 | 15 | Winter | -5.3 | 23.3 | 0 | 3.0689 | 2.8361 | 3.6104 | 2.3607 | 0.72039 | 1.0821 | 0.094032 | 3.2967 | 0.00026504 | 0.00026504 | 0.00026504 | 0.00026504 | 0.00029847 | 5.445e-05 | 0.00050643
136 | 1 | 6 | 16 | Winter | -5.22 | 23.22 | 0 | 3.0583 | 2.8424 | 3.598 | 2.3526 | 0.71792 | 1.076 | 0.096406 | 3.2756 | 0.00026413 | 0.00026413 | 0.00026413 | 0.00026413 | 0.00029679 | 5.5825e-05 | 0.0005032
137 | 1 | 6 | 17 | Winter | -5.54 | 23.54 | 0 | 3.1005 | 2.8235 | 3.6476 | 2.385 | 0.72781 | 1.0981 | 0.089495 | 3.3503 | 0.00026777 | 0.00026777 | 0.00026777 | 0.00026777 | 0.00030289 | 5.1822e-05 | 0.00051467
138 | 1 | 6 | 18 | Winter | -5.92 | 23.92 | 0 | 3.1505 | 2.7983 | 3.7065 | 2.4235 | 0.73956 | 1.1259 | 0.079599 | 3.4444 | 0.0002721 | 0.0002721 | 0.0002721 | 0.0002721 | 0.00031056 | 4.6092e-05 | 0.00052913
139 | 1 | 6 | 19 | Winter | -6.8 | 24.8 | 0 | 3.2664 | 2.7428 | 3.8429 | 2.5126 | 0.76677 | 1.1909 | 0.056687 | 3.6599 | 0.00028211 | 0.00028211 | 0.00028211 | 0.00028211 | 0.0003285 | 3.2825e-05 | 0.00056223
140 | 1 | 6 | 20 | Winter | -7.22 | 25.22 | 0 | 3.3217 | 2.7212 | 3.9079 | 2.5552 | 0.77975 | 1.2207 | 0.049316 | 3.7501 | 0.00028688 | 0.00028688 | 0.00028688 | 0.00028688 | 0.00033671 | 2.8557e-05 | 0.00057607
141 | 1 | 6 | 21 | Winter | -7.66 | 25.66 | 0 | 3.3797 | 2.6942 | 3.9761 | 2.5998 | 0.79336 | 1.2544 | 0.039389 | 3.8513 | 0.00029189 | 0.00029189 | 0.00029189 | 0.00029189 | 0.00034602 | 2.2809e-05 | 0.00059162
142 | 1 | 6 | 22 | Winter | -7.98 | 25.98 | 0 | 3.4218 | 2.678 | 4.0257 | 2.6322 | 0.80325 | 1.2778 | 0.033222 | 3.921 | 0.00029553 | 0.00029553 | 0.00029553 | 0.00029553 | 0.00035245 | 1.9237e-05 | 0.00060234
143 | 1 | 6 | 23 | Winter | -8.1 | 26.1 | 0 | 3.4376 | 2.6726 | 4.0443 | 2.6443 | 0.80696 | 1.2863 | 0.031127 | 3.9464 | 0.00029689 | 0.00029689 | 0.00029689 | 0.00029689 | 0.0003548 | 1.8025e-05 | 0.00060624
144 | 1 | 6 | 24 | Winter | -8.62 | 26.62 | 0 | 3.5061 | 2.6456 | 4.1249 | 2.697 | 0.82304 | 1.3253 | 0.020144 | 4.0622 | 0.00030281 | 0.00030281 | 0.00030281 | 0.00030281 | 0.00036556 | 1.1665e-05 | 0.00062402
145 | 1 | 7 | 1 | Winter | -9.16 | 27.16 | 0 | 3.5773 | 2.6132 | 4.2085 | 2.7517 | 0.83973 | 1.3689 | 0.0060232 | 4.19 | 0.00030895 | 0.00030895 | 0.00030895 | 0.00030895 | 0.0003776 | 3.4878e-06 | 0.00064366
146 | 1 | 7 | 2 | Winter | -9.28 | 27.28 | 0 | 3.5931 | 2.6078 | 4.2271 | 2.7639 | 0.84344 | 1.3778 | 0.0035823 | 4.2161 | 0.00031032 | 0.00031032 | 0.00031032 | 0.00031032 | 0.00038005 | 2.0744e-06 | 0.00064767
147 | 1 | 7 | 3 | Winter | -9.4 | 27.4 | 0 | 3.6089 | 2.6024 | 4.2457 | 2.7761 | 0.84715 | 1.3867 | 0.0011094 | 4.2423 | 0.00031168 | 0.00031168 | 0.00031168 | 0.00031168 | 0.00038252 | 6.424e-07 | 0.0006517
148 | 1 | 7 | 4 | Winter | -9.54 | 27.54 | 0 | 3.6273 | 2.597 | 4.2674 | 2.7902 | 0.85148 | 1.3967 | 0 | 4.2674 | 0.00031327 | 0.00031327 | 0.00031327 | 0.00031327 | 0.00038527 | 0 | 0.00065555
149 | 1 | 7 | 5 | Winter | -9.74 | 27.74 | 0 | 3.6537 | 2.5862 | 4.2984 | 2.8105 | 0.85766 | 1.4127 | 0 | 4.2984 | 0.00031555 | 0.00031555 | 0.00031555 | 0.00031555 | 0.00038969 | 0 | 0.00066031
150 | 1 | 7 | 6 | Winter | -9.74 | 27.74 | 0 | 3.6537 | 2.5862 | 4.2984 | 2.8105 | 0.85766 | 1.4127 | 0 | 4.2984 | 0.00031555 | 0.00031555 | 0.00031555 | 0.00031555 | 0.00038969 | 0 | 0.00066031
151 | 1 | 7 | 7 | Winter | -9.9 | 27.9 | 0 | 3.6747 | 2.5754 | 4.3232 | 2.8267 | 0.86261 | 1.4269 | 0 | 4.3232 | 0.00031737 | 0.00031737 | 0.00031737 | 0.00031737 | 0.00039358 | 0 | 0.00066412
152 | 1 | 7 | 8 | Winter | -9.74 | 27.74 | 0 | 3.6537 | 2.5862 | 4.2984 | 2.8105 | 0.85766 | 1.4127 | 0 | 4.2984 | 0.00031555 | 0.00031555 | 0.00031555 | 0.00031555 | 0.00038969 | 0 | 0.00066031
153 | 1 | 7 | 9 | Winter | -9.58 | 27.58 | 0 | 3.6326 | 2.5916 | 4.2736 | 2.7943 | 0.85272 | 1.4017 | 0 | 4.2736 | 0.00031373 | 0.00031373 | 0.00031373 | 0.00031373 | 0.00038663 | 0 | 0.0006565
154 | 1 | 7 | 10 | Winter | -8.58 | 26.58 | 0 | 3.5009 | 2.6456 | 4.1187 | 2.693 | 0.8218 | 1.3233 | 0.020114 | 4.0561 | 0.00030235 | 0.00030235 | 0.00030235 | 0.00030235 | 0.00036501 | 1.1647e-05 | 0.00062308
155 | 1 | 7 | 11 | Winter | -7.76 | 25.76 | 0 | 3.3929 | 2.6888 | 3.9916 | 2.6099 | 0.79645 | 1.2619 | 0.037351 | 3.8735 | 0.00029303 | 0.00029303 | 0.00029303 | 0.00029303 | 0.00034806 | 2.1628e-05 | 0.00059503
156 | 1 | 7 | 12 | Winter | -5.66 | 23.66 | 0 | 3.1163 | 2.8109 | 3.6662 | 2.3971 | 0.73152 | 1.1086 | 0.084367 | 3.3872 | 0.00026914 | 0.00026914 | 0.00026914 | 0.00026914 | 0.0003058 | 4.8853e-05 | 0.00052033
157 | 1 | 7 | 13 | Winter | -5.16 | 23.16 | 0 | 3.0504 | 2.8424 | 3.5887 | 2.3465 | 0.71606 | 1.0732 | 0.096157 | 3.2672 | 0.00026345 | 0.00026345 | 0.00026345 | 0.00026345 | 0.00029602 | 5.568e-05 | 0.0005019
158 | 1 | 7 | 14 | Winter | -4.48 | 22.48 | 0 | 2.9609 | 2.8865 | 3.4834 | 2.2776 | 0.69504 | 1.0258 | 0.11129 | 3.1054 | 0.00025572 | 0.00025572 | 0.00025572 | 0.00025572 | 0.00028294 | 6.4446e-05 | 0.00047705
159 | 1 | 7 | 15 | Winter | -4.26 | 22.26 | 0 | 2.9319 | 2.8991 | 3.4493 | 2.2553 | 0.68823 | 1.0113 | 0.11519 | 3.0564 | 0.00025321 | 0.00025321 | 0.00025321 | 0.00025321 | 0.00027896 | 6.67e-05 | 0.00046952
160 | 1 | 7 | 16 | Winter | -3.82 | 21.82 | 0 | 2.8739 | 2.9306 | 3.3811 | 2.2107 | 0.67463 | 0.98066 | 0.13121 | 2.9287 | 0.00024821 | 0.00024821 | 0.00024821 | 0.00024821 | 0.0002705 | 7.5979e-05 | 0.0004499
161 | 1 | 7 | 17 | Winter | -4.02 | 22.02 | 0 | 2.9003 | 2.918 | 3.4121 | 2.231 | 0.68081 | 0.99392 | 0.12126 | 2.9958 | 0.00025048 | 0.00025048 | 0.00025048 | 0.00025048 | 0.00027416 | 7.0216e-05 | 0.00046021
162 | 1 | 7 | 18 | Winter | -4.3 | 22.3 | 0 | 2.9371 | 2.8991 | 3.4555 | 2.2593 | 0.68947 | 1.0131 | 0.11539 | 3.0619 | 0.00025367 | 0.00025367 | 0.00025367 | 0.00025367 | 0.00027946 | 6.682e-05 | 0.00047036
163 | 1 | 7 | 19 | Winter | -4.5 | 22.5 | 0 | 2.9635 | 2.8865 | 3.4865 | 2.2796 | 0.69565 | 1.0267 | 0.11139 | 3.1082 | 0.00025594 | 0.00025594 | 0.00025594 | 0.00025594 | 0.00028319 | 6.4503e-05 | 0.00047747
164 | 1 | 7 | 20 | Winter | -4.46 | 22.46 | 0 | 2.9582 | 2.8865 | 3.4803 | 2.2756 | 0.69442 | 1.0248 | 0.1112 | 3.1027 | 0.00025549 | 0.00025549 | 0.00025549 | 0.00025549 | 0.00028269 | 6.4389e-05 | 0.00047662
165 | 1 | 7 | 21 | Winter | -4.32 | 22.32 | 0 | 2.9398 | 2.8991 | 3.4586 | 2.2614 | 0.69009 | 1.014 | 0.1155 | 3.0646 | 0.0002539 | 0.0002539 | 0.0002539 | 0.0002539 | 0.00027971 | 6.688e-05 | 0.00047078
166 | 1 | 7 | 22 | Winter | -4.28 | 22.28 | 0 | 2.9345 | 2.8991 | 3.4524 | 2.2573 | 0.68885 | 1.0122 | 0.11529 | 3.0591 | 0.00025344 | 0.00025344 | 0.00025344 | 0.00025344 | 0.00027921 | 6.676e-05 | 0.00046994
167 | 1 | 7 | 23 | Winter | -4.22 | 22.22 | 0 | 2.9266 | 2.9054 | 3.4431 | 2.2512 | 0.687 | 1.0073 | 0.11745 | 3.0416 | 0.00025276 | 0.00025276 | 0.00025276 | 0.00025276 | 0.00027785 | 6.8011e-05 | 0.00046724
168 | 1 | 7 | 24 | Winter | -4.36 | 22.36 | 0 | 2.945 | 2.8928 | 3.4648 | 2.2654 | 0.69133 | 1.0181 | 0.11321 | 3.0795 | 0.00025435 | 0.00025435 | 0.00025435 | 0.00025435 | 0.00028082 | 6.5554e-05 | 0.00047306
169 | 1 | 8 | 1 | Winter | -4.38 | 22.38 | 0 | 2.9477 | 2.8928 | 3.4679 | 2.2674 | 0.69194 | 1.019 | 0.11331 | 3.0822 | 0.00025458 | 0.00025458 | 0.00025458 | 0.00025458 | 0.00028107 | 6.5613e-05 | 0.00047349
170 | 1 | 8 | 2 | Winter | -4.42 | 22.42 | 0 | 2.953 | 2.8928 | 3.4741 | 2.2715 | 0.69318 | 1.0208 | 0.11351 | 3.0877 | 0.00025503 | 0.00025503 | 0.00025503 | 0.00025503 | 0.00028157 | 6.573e-05 | 0.00047433
171 | 1 | 8 | 3 | Winter | -4.48 | 22.48 | 0 | 2.9609 | 2.8865 | 3.4834 | 2.2776 | 0.69504 | 1.0258 | 0.11129 | 3.1054 | 0.00025572 | 0.00025572 | 0.00025572 | 0.00025572 | 0.00028294 | 6.4446e-05 | 0.00047705
172 | 1 | 8 | 4 | Winter | -3.6 | 21.6 | 0 | 2.8449 | 2.9432 | 3.347 | 2.1884 | 0.66783 | 0.96662 | 0.14847 | 2.8329 | 0.00024571 | 0.00024571 | 0.00024571 | 0.00024571 | 0.00026663 | 8.5974e-05 | 0.00043518
173 | 1 | 8 | 5 | Winter | -3.36 | 21.36 | 0 | 2.8133 | 2.9558 | 3.3098 | 2.1641 | 0.66041 | 0.9518 | 0.16504 | 2.7359 | 0.00024298 | 0.00024298 | 0.00024298 | 0.00024298 | 0.00026254 | 9.5569e-05 | 0.00042028
174 | 1 | 8 | 6 | Winter | -3.5 | 21.5 | 0 | 2.8318 | 2.9495 | 3.3315 | 2.1783 | 0.66474 | 0.96009 | 0.15697 | 2.7868 | 0.00024457 | 0.00024457 | 0.00024457 | 0.00024457 | 0.00026483 | 9.0897e-05 | 0.0004281
175 | 1 | 8 | 7 | Winter | -4 | 22 | 0 | 2.8976 | 2.918 | 3.409 | 2.2289 | 0.6802 | 0.99302 | 0.12115 | 2.9931 | 0.00025026 | 0.00025026 | 0.00025026 | 0.00025026 | 0.00027391 | 7.0152e-05 | 0.00045979
176 | 1 | 8 | 8 | Winter | -4.52 | 22.52 | 0 | 2.9661 | 2.8865 | 3.4896 | 2.2816 | 0.69627 | 1.0276 | 0.11149 | 3.1109 | 0.00025617 | 0.00025617 | 0.00025617 | 0.00025617 | 0.00028345 | 6.4561e-05 | 0.00047789
177 | 1 | 8 | 9 | Winter | -4.76 | 22.76 | 0 | 2.9977 | 2.8676 | 3.5267 | 2.3059 | 0.70369 | 1.0454 | 0.10496 | 3.1727 | 0.0002589 | 0.0002589 | 0.0002589 | 0.0002589 | 0.00028835 | 6.0776e-05 | 0.00048738
178 | 1 | 8 | 10 | Winter | -4.42 | 22.42 | 0 | 2.953 | 2.8928 | 3.4741 | 2.2715 | 0.69318 | 1.0208 | 0.11351 | 3.0877 | 0.00025503 | 0.00025503 | 0.00025503 | 0.00025503 | 0.00028157 | 6.573e-05 | 0.00047433
179 | 1 | 8 | 11 | Winter | -3.94 | 21.94 | 0 | 2.8897 | 2.9243 | 3.3997 | 2.2229 | 0.67834 | 0.98818 | 0.12323 | 2.9757 | 0.00024957 | 0.00024957 | 0.00024957 | 0.00024957 | 0.00027258 | 7.1355e-05 | 0.00045713
180 | 1 | 8 | 12 | Winter | -3.44 | 21.44 | 0 | 2.8239 | 2.9558 | 3.3222 | 2.1722 | 0.66288 | 0.95537 | 0.16566 | 2.7461 | 0.00024389 | 0.00024389 | 0.00024389 | 0.00024389 | 0.00026353 | 9.5927e-05 | 0.00042185
181 | 1 | 8 | 13 | Winter | -3.22 | 21.22 | 0 | 2.7949 | 2.9684 | 3.2881 | 2.1499 | 0.65608 | 0.94155 | 0.18191 | 2.6529 | 0.00024138 | 0.00024138 | 0.00024138 | 0.00024138 | 0.00025971 | 0.00010533 | 0.00040752
182 | 1 | 8 | 14 | Winter | -3.1 | 21.1 | 0 | 2.7791 | 2.9747 | 3.2695 | 2.1378 | 0.65237 | 0.93424 | 0.18974 | 2.6055 | 0.00024002 | 0.00024002 | 0.00024002 | 0.00024002 | 0.0002577 | 0.00010987 | 0.00040025
183 | 1 | 8 | 15 | Winter | -2.92 | 20.92 | 0 | 2.7554 | 2.9873 | 3.2416 | 2.1195 | 0.6468 | 0.92237 | 0.2056 | 2.5191 | 0.00023797 | 0.00023797 | 0.00023797 | 0.00023797 | 0.00025442 | 0.00011905 | 0.00038697
184 | 1 | 8 | 16 | Winter | -2.98 | 20.98 | 0 | 2.7633 | 2.981 | 3.2509 | 2.1256 | 0.64866 | 0.92697 | 0.19744 | 2.5585 | 0.00023865 | 0.00023865 | 0.00023865 | 0.00023865 | 0.00025569 | 0.00011433 | 0.00039303
185 | 1 | 8 | 17 | Winter | -3.38 | 21.38 | 0 | 2.816 | 2.9558 | 3.3129 | 2.1661 | 0.66103 | 0.95269 | 0.1652 | 2.7385 | 0.0002432 | 0.0002432 | 0.0002432 | 0.0002432 | 0.00026279 | 9.5658e-05 | 0.00042067
186 | 1 | 8 | 18 | Winter | -4.02 | 22.02 | 0 | 2.9003 | 2.918 | 3.4121 | 2.231 | 0.68081 | 0.99392 | 0.12126 | 2.9958 | 0.00025048 | 0.00025048 | 0.00025048 | 0.00025048 | 0.00027416 | 7.0216e-05 | 0.00046021
187 | 1 | 8 | 19 | Winter | -4.4 | 22.4 | 0 | 2.9503 | 2.8928 | 3.471 | 2.2695 | 0.69256 | 1.0199 | 0.11341 | 3.085 | 0.00025481 | 0.00025481 | 0.00025481 | 0.00025481 | 0.00028132 | 6.5671e-05 | 0.00047391
188 | 1 | 8 | 20 | Winter | -4.44 | 22.44 | 0 | 2.9556 | 2.8928 | 3.4772 | 2.2735 | 0.6938 | 1.0217 | 0.11361 | 3.0905 | 0.00025526 | 0.00025526 | 0.00025526 | 0.00025526 | 0.00028182 | 6.5789e-05 | 0.00047475
189 | 1 | 8 | 21 | Winter | -4.34 | 22.34 | 0 | 2.9424 | 2.8991 | 3.4617 | 2.2634 | 0.69071 | 1.0149 | 0.1156 | 3.0674 | 0.00025412 | 0.00025412 | 0.00025412 | 0.00025412 | 0.00027996 | 6.694e-05 | 0.0004712
190 | 1 | 8 | 22 | Winter | -4.28 | 22.28 | 0 | 2.9345 | 2.8991 | 3.4524 | 2.2573 | 0.68885 | 1.0122 | 0.11529 | 3.0591 | 0.00025344 | 0.00025344 | 0.00025344 | 0.00025344 | 0.00027921 | 6.676e-05 | 0.00046994
191 | 1 | 8 | 23 | Winter | -4.1 | 22.1 | 0 | 2.9108 | 2.9117 | 3.4245 | 2.2391 | 0.68329 | 0.99969 | 0.11926 | 3.0159 | 0.00025139 | 0.00025139 | 0.00025139 | 0.00025139 | 0.00027575 | 6.906e-05 | 0.0004633
192 | 1 | 8 | 24 | Winter | -4.04 | 22.04 | 0 | 2.9029 | 2.918 | 3.4152 | 2.233 | 0.68143 | 0.99483 | 0.12137 | 2.9985 | 0.00025071 | 0.00025071 | 0.00025071 | 0.00025071 | 0.00027441 | 7.0279e-05 | 0.00046063
193 | 1 | 9 | 1 | Winter | -4.3 | 22.3 | 0 | 2.9371 | 2.8991 | 3.4555 | 2.2593 | 0.68947 | 1.0131 | 0.11539 | 3.0619 | 0.00025367 | 0.00025367 | 0.00025367 | 0.00025367 | 0.00027946 | 6.682e-05 | 0.00047036
194 | 1 | 9 | 2 | Winter | -4.44 | 22.44 | 0 | 2.9556 | 2.8928 | 3.4772 | 2.2735 | 0.6938 | 1.0217 | 0.11361 | 3.0905 | 0.00025526 | 0.00025526 | 0.00025526 | 0.00025526 | 0.00028182 | 6.5789e-05 | 0.00047475
195 | 1 | 9 | 3 | Winter | -4.56 | 22.56 | 0 | 2.9714 | 2.8802 | 3.4958 | 2.2857 | 0.69751 | 1.0317 | 0.10915 | 3.1259 | 0.00025663 | 0.00025663 | 0.00025663 | 0.00025663 | 0.00028457 | 6.3204e-05 | 0.00048019
196 | 1 | 9 | 4 | Winter | -4.9 | 22.9 | 0 | 3.0162 | 2.8613 | 3.5484 | 2.3201 | 0.70802 | 1.0541 | 0.10299 | 3.2018 | 0.00026049 | 0.00026049 | 0.00026049 | 0.00026049 | 0.00029077 | 5.9636e-05 | 0.00049185
197 | 1 | 9 | 5 | Winter | -5.26 | 23.26 | 0 | 3.0636 | 2.8361 | 3.6042 | 2.3566 | 0.71915 | 1.0802 | 0.09387 | 3.291 | 0.00026459 | 0.00026459 | 0.00026459 | 0.00026459 | 0.00029796 | 5.4356e-05 | 0.00050556
198 | 1 | 9 | 6 | Winter | -5.56 | 23.56 | 0 | 3.1031 | 2.8172 | 3.6507 | 2.387 | 0.72843 | 1.1015 | 0.086797 | 3.363 | 0.000268 | 0.000268 | 0.000268 | 0.000268 | 0.00030383 | 5.026e-05 | 0.00051662
199 | 1 | 9 | 7 | Winter | -5.66 | 23.66 | 0 | 3.1163 | 2.8109 | 3.6662 | 2.3971 | 0.73152 | 1.1086 | 0.084367 | 3.3872 | 0.00026914 | 0.00026914 | 0.00026914 | 0.00026914 | 0.0003058 | 4.8853e-05 | 0.00052033
200 | 1 | 9 | 8 | Winter | -5.68 | 23.68 | 0 | 3.1189 | 2.8109 | 3.6693 | 2.3992 | 0.73214 | 1.1096 | 0.084439 | 3.3901 | 0.00026937 | 0.00026937 | 0.00026937 | 0.00026937 | 0.00030606 | 4.8895e-05 | 0.00052077
201 | 1 | 9 | 9 | Winter | -5.38 | 23.38 | 0 | 3.0794 | 2.8298 | 3.6228 | 2.3688 | 0.72286 | 1.0882 | 0.091627 | 3.3178 | 0.00026595 | 0.00026595 | 0.00026595 | 0.00026595 | 0.00030017 | 5.3057e-05 | 0.00050967
202 | 1 | 9 | 10 | Winter | -4.96 | 22.96 | 0 | 3.0241 | 2.855 | 3.5577 | 2.3262 | 0.70988 | 1.0592 | 0.10063 | 3.2198 | 0.00026118 | 0.00026118 | 0.00026118 | 0.00026118 | 0.00029217 | 5.8268e-05 | 0.00049461
203 | 1 | 9 | 11 | Winter | -4.52 | 22.52 | 0 | 2.9661 | 2.8865 | 3.4896 | 2.2816 | 0.69627 | 1.0276 | 0.11149 | 3.1109 | 0.00025617 | 0.00025617 | 0.00025617 | 0.00025617 | 0.00028345 | 6.4561e-05 | 0.00047789
204 | 1 | 9 | 12 | Winter | -3.64 | 21.64 | 0 | 2.8502 | 2.9432 | 3.3532 | 2.1925 | 0.66907 | 0.96841 | 0.14875 | 2.8381 | 0.00024616 | 0.00024616 | 0.00024616 | 0.00024616 | 0.00026712 | 8.6133e-05 | 0.00043599
205 | 1 | 9 | 13 | Winter | -2.54 | 20.54 | 0 | 2.7053 | 3.0125 | 3.1827 | 2.081 | 0.63506 | 0.89804 | 0.23573 | 2.3473 | 0.00023365 | 0.00023365 | 0.00023365 | 0.00023365 | 0.00024771 | 0.0001365 | 0.00036058
206 | 1 | 9 | 14 | Winter | -1.96 | 19.96 | 0 | 2.6289 | 3.044 | 3.0929 | 2.0223 | 0.61712 | 0.86365 | 0.26946 | 2.1279 | 0.00022705 | 0.00022705 | 0.00022705 | 0.00022705 | 0.00023823 | 0.00015603 | 0.00032688
207 | 1 | 9 | 15 | Winter | -1.98 | 19.98 | 0 | 2.6316 | 3.044 | 3.096 | 2.0243 | 0.61774 | 0.86451 | 0.26973 | 2.13 | 0.00022728 | 0.00022728 | 0.00022728 | 0.00022728 | 0.00023846 | 0.00015619 | 0.00032721
208 | 1 | 9 | 16 | Winter | -1.76 | 19.76 | 0 | 2.6026 | 3.0566 | 3.0619 | 2.002 | 0.61094 | 0.85147 | 0.28252 | 2.046 | 0.00022477 | 0.00022477 | 0.00022477 | 0.00022477 | 0.00023487 | 0.00016359 | 0.00031429
209 | 1 | 9 | 17 | Winter | -2.06 | 20.06 | 0 | 2.6421 | 3.0377 | 3.1084 | 2.0324 | 0.62021 | 0.86977 | 0.26276 | 2.1693 | 0.00022819 | 0.00022819 | 0.00022819 | 0.00022819 | 0.00023992 | 0.00015215 | 0.00033325
210 | 1 | 9 | 18 | Winter | -2.44 | 20.44 | 0 | 2.6922 | 3.0188 | 3.1673 | 2.0709 | 0.63196 | 0.8918 | 0.24293 | 2.3045 | 0.00023251 | 0.00023251 | 0.00023251 | 0.00023251 | 0.00024599 | 0.00014067 | 0.00035401
211 | 1 | 9 | 19 | Winter | -2.74 | 20.74 | 0 | 2.7317 | 2.9999 | 3.2137 | 2.1013 | 0.64124 | 0.91059 | 0.221 | 2.4338 | 0.00023592 | 0.00023592 | 0.00023592 | 0.00023592 | 0.00025117 | 0.00012797 | 0.00037387
212 | 1 | 9 | 20 | Winter | -2.68 | 20.68 | 0 | 2.7238 | 2.9999 | 3.2044 | 2.0952 | 0.63938 | 0.90796 | 0.22036 | 2.4267 | 0.00023524 | 0.00023524 | 0.00023524 | 0.00023524 | 0.00025045 | 0.0001276 | 0.00037279
213 | 1 | 9 | 21 | Winter | -2.66 | 20.66 | 0 | 2.7211 | 2.9999 | 3.2013 | 2.0932 | 0.63877 | 0.90708 | 0.22015 | 2.4244 | 0.00023501 | 0.00023501 | 0.00023501 | 0.00023501 | 0.0002502 | 0.00012748 | 0.00037243
214 | 1 | 9 | 22 | Winter | -2.62 | 20.62 | 0 | 2.7159 | 3.0062 | 3.1951 | 2.0891 | 0.63753 | 0.90342 | 0.2282 | 2.3881 | 0.00023456 | 0.00023456 | 0.00023456 | 0.00023456 | 0.0002492 | 0.00013214 | 0.00036685
215 | 1 | 9 | 23 | Winter | -2.82 | 20.82 | 0 | 2.7422 | 2.9936 | 3.2261 | 2.1094 | 0.64371 | 0.91603 | 0.21325 | 2.4751 | 0.00023683 | 0.00023683 | 0.00023683 | 0.00023683 | 0.00025267 | 0.00012348 | 0.00038022
216 | 1 | 9 | 24 | Winter | -2.6 | 20.6 | 0 | 2.7132 | 3.0062 | 3.192 | 2.0871 | 0.63691 | 0.90255 | 0.22798 | 2.3857 | 0.00023433 | 0.00023433 | 0.00023433 | 0.00023433 | 0.00024896 | 0.00013202 | 0.00036649
217 | 1 | 10 | 1 | Winter | -2.46 | 20.46 | 0 | 2.6948 | 3.0125 | 3.1704 | 2.0729 | 0.63258 | 0.89454 | 0.23482 | 2.3381 | 0.00023274 | 0.00023274 | 0.00023274 | 0.00023274 | 0.00024675 | 0.00013597 | 0.00035918
218 | 1 | 10 | 2 | Winter | -2.24 | 20.24 | 0 | 2.6658 | 3.0314 | 3.1363 | 2.0506 | 0.62578 | 0.8794 | 0.25696 | 2.2198 | 0.00023024 | 0.00023024 | 0.00023024 | 0.00023024 | 0.00024257 | 0.0001488 | 0.00034101
219 | 1 | 10 | 3 | Winter | -2.32 | 20.32 | 0 | 2.6764 | 3.0251 | 3.1487 | 2.0587 | 0.62825 | 0.88472 | 0.24976 | 2.2598 | 0.00023115 | 0.00023115 | 0.00023115 | 0.00023115 | 0.00024404 | 0.00014462 | 0.00034714
220 | 1 | 10 | 4 | Winter | -2.32 | 20.32 | 0 | 2.6764 | 3.0251 | 3.1487 | 2.0587 | 0.62825 | 0.88472 | 0.24976 | 2.2598 | 0.00023115 | 0.00023115 | 0.00023115 | 0.00023115 | 0.00024404 | 0.00014462 | 0.00034714
221 | 1 | 10 | 5 | Winter | -1.94 | 19.94 | 0 | 2.6263 | 3.0503 | 3.0898 | 2.0202 | 0.6165 | 0.861 | 0.27716 | 2.0952 | 0.00022682 | 0.00022682 | 0.00022682 | 0.00022682 | 0.0002375 | 0.00016049 | 0.00032186
222 | 1 | 10 | 6 | Winter | -2.38 | 20.38 | 0 | 2.6843 | 3.0188 | 3.158 | 2.0648 | 0.63011 | 0.88918 | 0.24221 | 2.2977 | 0.00023183 | 0.00023183 | 0.00023183 | 0.00023183 | 0.00024527 | 0.00014025 | 0.00035297
223 | 1 | 10 | 7 | Winter | -2.08 | 20.08 | 0 | 2.6447 | 3.0377 | 3.1115 | 2.0344 | 0.62083 | 0.87064 | 0.26302 | 2.1715 | 0.00022842 | 0.00022842 | 0.00022842 | 0.00022842 | 0.00024015 | 0.0001523 | 0.00033358
224 | 1 | 10 | 8 | Winter | -2.42 | 20.42 | 0 | 2.6895 | 3.0188 | 3.1642 | 2.0689 | 0.63135 | 0.89093 | 0.24269 | 2.3022 | 0.00023228 | 0.00023228 | 0.00023228 | 0.00023228 | 0.00024575 | 0.00014053 | 0.00035366
225 | 1 | 10 | 9 | Winter | -2.26 | 20.26 | 0 | 2.6685 | 3.0251 | 3.1394 | 2.0527 | 0.6264 | 0.88211 | 0.24902 | 2.2531 | 0.00023046 | 0.00023046 | 0.00023046 | 0.00023046 | 0.00024332 | 0.0001442 | 0.00034612
226 | 1 | 10 | 10 | Winter | -1.8 | 19.8 | 0 | 2.6079 | 3.0566 | 3.0681 | 2.0061 | 0.61218 | 0.85319 | 0.28309 | 2.0501 | 0.00022523 | 0.00022523 | 0.00022523 | 0.00022523 | 0.00023534 | 0.00016392 | 0.00031493
227 | 1 | 10 | 11 | Winter | -0.9 | 18.9 | 0 | 2.4893 | 3.119 | 2.9286 | 1.9149 | 0.58435 | 0.79812 | 0.34048 | 1.6793 | 0.00021499 | 0.00021499 | 0.00021499 | 0.00021499 | 0.00022015 | 0.00019716 | 0.00025797
228 | 1 | 10 | 12 | Winter | -0.72 | 18.72 | 0 | 2.4656 | 3.137 | 2.9007 | 1.8966 | 0.57878 | 0.78598 | 0.35511 | 1.5902 | 0.00021294 | 0.00021294 | 0.00021294 | 0.00021294 | 0.0002168 | 0.00020563 | 0.00024428
229 | 1 | 10 | 13 | Winter | -0.18 | 18.18 | 0 | 2.3945 | 3.182 | 2.8171 | 1.8419 | 0.56209 | 0.75251 | 0.38739 | 1.3668 | 0.0002068 | 0.0002068 | 0.0002068 | 0.0002068 | 0.00020757 | 0.00022432 | 0.00020997
230 | 1 | 10 | 14 | Winter | -0.2 | 18.2 | 0 | 2.3971 | 3.182 | 2.8202 | 1.8439 | 0.56271 | 0.75334 | 0.38782 | 1.3683 | 0.00020703 | 0.00020703 | 0.00020703 | 0.00020703 | 0.0002078 | 0.00022457 | 0.0002102
231 | 1 | 10 | 15 | Winter | 1.725 | 16.275 | 0 | 2.1436 | 3.353 | 2.5219 | 1.6489 | 0.50319 | 0.63931 | 0.48132 | 0.6232 | 0.00018513 | 0.00018513 | 0.00018513 | 0.00018513 | 0.00017634 | 0.00027871 | 9.5735e-05
232 | 1 | 10 | 16 | Winter | -0.12 | 18.12 | 0 | 2.3866 | 3.191 | 2.8078 | 1.8358 | 0.56023 | 0.74791 | 0.39445 | 1.3269 | 0.00020612 | 0.00020612 | 0.00020612 | 0.00020612 | 0.0002063 | 0.00022841 | 0.00020384
233 | 1 | 10 | 17 | Winter | -0.14 | 18.14 | 0 | 2.3892 | 3.191 | 2.8109 | 1.8379 | 0.56085 | 0.74874 | 0.39489 | 1.3284 | 0.00020635 | 0.00020635 | 0.00020635 | 0.00020635 | 0.00020653 | 0.00022866 | 0.00020407
234 | 1 | 10 | 18 | Winter | -0.26 | 18.26 | 0 | 2.405 | 3.173 | 2.8295 | 1.85 | 0.56456 | 0.75797 | 0.38065 | 1.4085 | 0.00020771 | 0.00020771 | 0.00020771 | 0.00020771 | 0.00020908 | 0.00022042 | 0.00021637
235 | 1 | 10 | 19 | Winter | -0.52 | 18.52 | 0 | 2.4393 | 3.155 | 2.8697 | 1.8764 | 0.5726 | 0.77315 | 0.36879 | 1.5009 | 0.00021067 | 0.00021067 | 0.00021067 | 0.00021067 | 0.00021326 | 0.00021355 | 0.00023056
236 | 1 | 10 | 20 | Winter | -0.5 | 18.5 | 0 | 2.4366 | 3.155 | 2.8666 | 1.8743 | 0.57198 | 0.77231 | 0.36839 | 1.4993 | 0.00021044 | 0.00021044 | 0.00021044 | 0.00021044 | 0.00021303 | 0.00021332 | 0.00023031
237 | 1 | 10 | 21 | Winter | -0.28 | 18.28 | 0 | 2.4077 | 3.173 | 2.8326 | 1.8521 | 0.56518 | 0.7588 | 0.38107 | 1.41 | 0.00020794 | 0.00020794 | 0.00020794 | 0.00020794 | 0.0002093 | 0.00022066 | 0.00021661
238 | 1 | 10 | 22 | Winter | -0.24 | 18.24 | 0 | 2.4024 | 3.182 | 2.8264 | 1.848 | 0.56394 | 0.755 | 0.38867 | 1.3713 | 0.00020748 | 0.00020748 | 0.00020748 | 0.00020748 | 0.00020826 | 0.00022506 | 0.00021066
239 | 1 | 10 | 23 | Winter | -0.5 | 18.5 | 0 | 2.4366 | 3.155 | 2.8666 | 1.8743 | 0.57198 | 0.77231 | 0.36839 | 1.4993 | 0.00021044 | 0.00021044 | 0.00021044 | 0.00021044 | 0.00021303 | 0.00021332 | 0.00023031
240 | 1 | 10 | 24 | Winter | -0.86 | 18.86 | 0 | 2.4841 | 3.119 | 2.9224 | 1.9108 | 0.58311 | 0.79643 | 0.33976 | 1.6757 | 0.00021454 | 0.00021454 | 0.00021454 | 0.00021454 | 0.00021968 | 0.00019674 | 0.00025742
241 | 1 | 11 | 1 | Winter | -0.74 | 18.74 | 0 | 2.4683 | 3.137 | 2.9038 | 1.8987 | 0.5794 | 0.78682 | 0.35549 | 1.5919 | 0.00021317 | 0.00021317 | 0.00021317 | 0.00021317 | 0.00021703 | 0.00020585 | 0.00024454
242 | 1 | 11 | 2 | Winter | -0.8 | 18.8 | 0 | 2.4762 | 3.128 | 2.9131 | 1.9047 | 0.58126 | 0.79161 | 0.34768 | 1.6337 | 0.00021385 | 0.00021385 | 0.00021385 | 0.00021385 | 0.00021836 | 0.00020132 | 0.00025096
243 | 1 | 11 | 3 | Winter | -1.56 | 19.56 | 0 | 2.5763 | 3.0692 | 3.0309 | 1.9817 | 0.60476 | 0.83939 | 0.29513 | 1.9652 | 0.0002225 | 0.0002225 | 0.0002225 | 0.0002225 | 0.00023153 | 0.0001709 | 0.00030189
244 | 1 | 11 | 4 | Winter | -1.4 | 19.4 | 0 | 2.5552 | 3.0818 | 3.0061 | 1.9655 | 0.59981 | 0.82912 | 0.30794 | 1.8896 | 0.00022068 | 0.00022068 | 0.00022068 | 0.00022068 | 0.0002287 | 0.00017831 | 0.00029028
245 | 1 | 11 | 5 | Winter | -1.58 | 19.58 | 0 | 2.5789 | 3.0692 | 3.034 | 1.9838 | 0.60537 | 0.84025 | 0.29543 | 1.9672 | 0.00022273 | 0.00022273 | 0.00022273 | 0.00022273 | 0.00023177 | 0.00017107 | 0.0003022
246 | 1 | 11 | 6 | Winter | -1.72 | 19.72 | 0 | 2.5973 | 3.0629 | 3.0557 | 1.9979 | 0.6097 | 0.848 | 0.28976 | 2.0116 | 0.00022432 | 0.00022432 | 0.00022432 | 0.00022432 | 0.00023391 | 0.00016779 | 0.00030901
247 | 1 | 11 | 7 | Winter | -0.7 | 18.7 | 0 | 2.463 | 3.137 | 2.8976 | 1.8946 | 0.57817 | 0.78514 | 0.35473 | 1.5885 | 0.00021272 | 0.00021272 | 0.00021272 | 0.00021272 | 0.00021657 | 0.00020541 | 0.00024402
248 | 1 | 11 | 8 | Winter | -0.36 | 18.36 | 0 | 2.4182 | 3.164 | 2.8449 | 1.8602 | 0.56765 | 0.76429 | 0.3742 | 1.4521 | 0.00020885 | 0.00020885 | 0.00020885 | 0.00020885 | 0.00021082 | 0.00021668 | 0.00022306
249 | 1 | 11 | 9 | Winter | -0.36 | 18.36 | 0 | 2.4182 | 3.164 | 2.8449 | 1.8602 | 0.56765 | 0.76429 | 0.3742 | 1.4521 | 0.00020885 | 0.00020885 | 0.00020885 | 0.00020885 | 0.00021082 | 0.00021668 | 0.00022306
250 | 1 | 11 | 10 | Winter | 0.02 | 17.98 | 0 | 2.3682 | 3.2 | 2.7861 | 1.8217 | 0.55591 | 0.74005 | 0.39963 | 1.2816 | 0.00020453 | 0.00020453 | 0.00020453 | 0.00020453 | 0.00020413 | 0.00023141 | 0.00019687
251 | 1 | 11 | 11 | Winter | 0.68 | 17.32 | 0 | 2.2812 | 3.263 | 2.6838 | 1.7548 | 0.5355 | 0.69912 | 0.43919 | 0.99784 | 0.00019702 | 0.00019702 | 0.00019702 | 0.00019702 | 0.00019284 | 0.00025431 | 0.00015328
252 | 1 | 11 | 12 | Winter | 1.82 | 16.18 | 0 | 2.1311 | 3.362 | 2.5072 | 1.6393 | 0.50025 | 0.63387 | 0.48271 | 0.59791 | 0.00018405 | 0.00018405 | 0.00018405 | 0.00018405 | 0.00017485 | 0.00027951 | 9.1849e-05
253 | 1 | 11 | 13 | Winter | 1.28 | 16.72 | 0 | 2.2022 | 3.317 | 2.5908 | 1.694 | 0.51695 | 0.66391 | 0.46726 | 0.7674 | 0.00019019 | 0.00019019 | 0.00019019 | 0.00019019 | 0.00018313 | 0.00027057 | 0.00011789
254 | 1 | 11 | 14 | Winter | 1.1 | 16.9 | 0 | 2.2259 | 3.299 | 2.6187 | 1.7122 | 0.52251 | 0.67472 | 0.45787 | 0.84166 | 0.00019224 | 0.00019224 | 0.00019224 | 0.00019224 | 0.00018611 | 0.00026513 | 0.00012929
255 | 1 | 11 | 15 | Winter | 1.22 | 16.78 | 0 | 2.2101 | 3.308 | 2.6001 | 1.7001 | 0.5188 | 0.66811 | 0.4618 | 0.80292 | 0.00019088 | 0.00019088 | 0.00019088 | 0.00019088 | 0.00018429 | 0.00026741 | 0.00012334
256 | 1 | 11 | 16 | Winter | 1.48 | 16.52 | 0 | 2.1759 | 3.335 | 2.5598 | 1.6737 | 0.51077 | 0.65243 | 0.47562 | 0.69372 | 0.00018792 | 0.00018792 | 0.00018792 | 0.00018792 | 0.00017996 | 0.00027541 | 0.00010657
257 | 1 | 11 | 17 | Winter | 1.4 | 16.6 | 0 | 2.1864 | 3.326 | 2.5722 | 1.6818 | 0.51324 | 0.65737 | 0.47094 | 0.72948 | 0.00018883 | 0.00018883 | 0.00018883 | 0.00018883 | 0.00018133 | 0.0002727 | 0.00011206
258 | 1 | 11 | 18 | Winter | 0.8 | 17.2 | 0 | 2.2654 | 3.272 | 2.6652 | 1.7426 | 0.53179 | 0.69237 | 0.44367 | 0.95734 | 0.00019565 | 0.00019565 | 0.00019565 | 0.00019565 | 0.00019098 | 0.00025691 | 0.00014706
259 | 1 | 11 | 19 | Winter | 0.6 | 17.4 | 0 | 2.2918 | 3.254 | 2.6962 | 1.7629 | 0.53797 | 0.70429 | 0.43356 | 1.0364 | 0.00019793 | 0.00019793 | 0.00019793 | 0.00019793 | 0.00019427 | 0.00025106 | 0.00015921
260 | 1 | 11 | 20 | Winter | 0.74 | 17.26 | 0 | 2.2733 | 3.263 | 2.6745 | 1.7487 | 0.53364 | 0.6967 | 0.43767 | 0.99438 | 0.00019634 | 0.00019634 | 0.00019634 | 0.00019634 | 0.00019217 | 0.00025343 | 0.00015275
261 | 1 | 11 | 21 | Winter | 0.66 | 17.34 | 0 | 2.2839 | 3.263 | 2.6869 | 1.7568 | 0.53612 | 0.69993 | 0.43969 | 0.99899 | 0.00019725 | 0.00019725 | 0.00019725 | 0.00019725 | 0.00019307 | 0.00025461 | 0.00015346
262 | 1 | 11 | 22 | Winter | 0.74 | 17.26 | 0 | 2.2733 | 3.263 | 2.6745 | 1.7487 | 0.53364 | 0.6967 | 0.43767 | 0.99438 | 0.00019634 | 0.00019634 | 0.00019634 | 0.00019634 | 0.00019217 | 0.00025343 | 0.00015275
263 | 1 | 11 | 23 | Winter | 0.88 | 17.12 | 0 | 2.2549 | 3.281 | 2.6528 | 1.7345 | 0.52932 | 0.68726 | 0.44905 | 0.91946 | 0.00019474 | 0.00019474 | 0.00019474 | 0.00019474 | 0.00018957 | 0.00026003 | 0.00014125
264 | 1 | 11 | 24 | Winter | 0.84 | 17.16 | 0 | 2.2602 | 3.272 | 2.659 | 1.7386 | 0.53055 | 0.69076 | 0.44264 | 0.95511 | 0.0001952 | 0.0001952 | 0.0001952 | 0.0001952 | 0.00019054 | 0.00025631 | 0.00014672
265 | 1 | 12 | 1 | Winter | 0.64 | 17.36 | 0 | 2.2865 | 3.254 | 2.69 | 1.7588 | 0.53674 | 0.70267 | 0.43257 | 1.034 | 0.00019747 | 0.00019747 | 0.00019747 | 0.00019747 | 0.00019382 | 0.00025048 | 0.00015885
266 | 1 | 12 | 2 | Winter | 1.16 | 16.84 | 0 | 2.218 | 3.308 | 2.6094 | 1.7062 | 0.52066 | 0.6705 | 0.46345 | 0.80579 | 0.00019156 | 0.00019156 | 0.00019156 | 0.00019156 | 0.00018495 | 0.00026836 | 0.00012378
267 | 1 | 12 | 3 | Winter | 1.42 | 16.58 | 0 | 2.1838 | 3.326 | 2.5691 | 1.6798 | 0.51262 | 0.65657 | 0.47037 | 0.72861 | 0.0001886 | 0.0001886 | 0.0001886 | 0.0001886 | 0.00018111 | 0.00027237 | 0.00011193
268 | 1 | 12 | 4 | Winter | 1.68 | 16.32 | 0 | 2.1495 | 3.353 | 2.5288 | 1.6535 | 0.50458 | 0.64107 | 0.48265 | 0.62493 | 0.00018564 | 0.00018564 | 0.00018564 | 0.00018564 | 0.00017683 | 0.00027948 | 9.6e-05
269 | 1 | 12 | 5 | Winter | 1.22 | 16.78 | 0 | 2.2101 | 3.308 | 2.6001 | 1.7001 | 0.5188 | 0.66811 | 0.4618 | 0.80292 | 0.00019088 | 0.00019088 | 0.00019088 | 0.00019088 | 0.00018429 | 0.00026741 | 0.00012334
270 | 1 | 12 | 6 | Winter | 1.26 | 16.74 | 0 | 2.2048 | 3.317 | 2.5939 | 1.696 | 0.51757 | 0.66471 | 0.46782 | 0.76832 | 0.00019042 | 0.00019042 | 0.00019042 | 0.00019042 | 0.00018335 | 0.00027089 | 0.00011803
271 | 1 | 12 | 7 | Winter | 0.32 | 17.68 | 0 | 2.3286 | 3.227 | 2.7396 | 1.7913 | 0.54663 | 0.72161 | 0.41695 | 1.1567 | 0.00020111 | 0.00020111 | 0.00020111 | 0.00020111 | 0.00019905 | 0.00024144 | 0.00017768
272 | 1 | 12 | 8 | Winter | -0.56 | 18.56 | 0 | 2.4445 | 3.146 | 2.8759 | 1.8804 | 0.57384 | 0.77703 | 0.36085 | 1.5404 | 0.00021112 | 0.00021112 | 0.00021112 | 0.00021112 | 0.00021433 | 0.00020896 | 0.00023663
273 | 1 | 12 | 9 | Winter | -1.5 | 19.5 | 0 | 2.5684 | 3.0755 | 3.0216 | 1.9757 | 0.6029 | 0.8351 | 0.30189 | 1.9293 | 0.00022182 | 0.00022182 | 0.00022182 | 0.00022182 | 0.00023035 | 0.00017481 | 0.00029637
274 | 1 | 12 | 10 | Winter | -2.46 | 20.46 | 0 | 2.6948 | 3.0125 | 3.1704 | 2.0729 | 0.63258 | 0.89454 | 0.23482 | 2.3381 | 0.00023274 | 0.00023274 | 0.00023274 | 0.00023274 | 0.00024675 | 0.00013597 | 0.00035918
275 | 1 | 12 | 11 | Winter | -2.76 | 20.76 | 0 | 2.7343 | 2.9936 | 3.2168 | 2.1033 | 0.64186 | 0.91339 | 0.21264 | 2.468 | 0.00023615 | 0.00023615 | 0.00023615 | 0.00023615 | 0.00025195 | 0.00012313 | 0.00037912
276 | 1 | 12 | 12 | Winter | -2.4 | 20.4 | 0 | 2.6869 | 3.0188 | 3.1611 | 2.0668 | 0.63073 | 0.89005 | 0.24245 | 2.3 | 0.00023206 | 0.00023206 | 0.00023206 | 0.00023206 | 0.00024551 | 0.00014039 | 0.00035332
277 | 1 | 12 | 13 | Winter | -2.78 | 20.78 | 0 | 2.7369 | 2.9936 | 3.2199 | 2.1053 | 0.64248 | 0.91427 | 0.21284 | 2.4703 | 0.00023638 | 0.00023638 | 0.00023638 | 0.00023638 | 0.00025219 | 0.00012325 | 0.00037949
278 | 1 | 12 | 14 | Winter | -3.22 | 21.22 | 0 | 2.7949 | 2.9684 | 3.2881 | 2.1499 | 0.65608 | 0.94155 | 0.18191 | 2.6529 | 0.00024138 | 0.00024138 | 0.00024138 | 0.00024138 | 0.00025971 | 0.00010533 | 0.00040752
279 | 1 | 12 | 15 | Winter | -4.55 | 22.55 | 0 | 2.9701 | 2.8802 | 3.4942 | 2.2847 | 0.6972 | 1.0312 | 0.1091 | 3.1245 | 0.00025651 | 0.00025651 | 0.00025651 | 0.00025651 | 0.00028444 | 6.3176e-05 | 0.00047998
280 | 1 | 12 | 16 | Winter | -3.64 | 21.64 | 0 | 2.8502 | 2.9432 | 3.3532 | 2.1925 | 0.66907 | 0.96841 | 0.14875 | 2.8381 | 0.00024616 | 0.00024616 | 0.00024616 | 0.00024616 | 0.00026712 | 8.6133e-05 | 0.00043599
281 | 1 | 12 | 17 | Winter | -4.28 | 22.28 | 0 | 2.9345 | 2.8991 | 3.4524 | 2.2573 | 0.68885 | 1.0122 | 0.11529 | 3.0591 | 0.00025344 | 0.00025344 | 0.00025344 | 0.00025344 | 0.00027921 | 6.676e-05 | 0.00046994
282 | 1 | 12 | 18 | Winter | -4.78 | 22.78 | 0 | 3.0004 | 2.8676 | 3.5298 | 2.308 | 0.70431 | 1.0463 | 0.10505 | 3.1754 | 0.00025913 | 0.00025913 | 0.00025913 | 0.00025913 | 0.00028861 | 6.0829e-05 | 0.0004878
283 | 1 | 12 | 19 | Winter | -5.08 | 23.08 | 0 | 3.0399 | 2.8487 | 3.5763 | 2.3384 | 0.71359 | 1.0671 | 0.098494 | 3.2462 | 0.00026254 | 0.00026254 | 0.00026254 | 0.00026254 | 0.00029435 | 5.7034e-05 | 0.00049868
284 | 1 | 12 | 20 | Winter | -5.42 | 23.42 | 0 | 3.0847 | 2.8298 | 3.629 | 2.3728 | 0.7241 | 1.0901 | 0.091783 | 3.3235 | 0.00026641 | 0.00026641 | 0.00026641 | 0.00026641 | 0.00030068 | 5.3148e-05 | 0.00051054
285 | 1 | 12 | 21 | Winter | -5.6 | 23.6 | 0 | 3.1084 | 2.8172 | 3.6569 | 2.3911 | 0.72966 | 1.1034 | 0.086944 | 3.3687 | 0.00026846 | 0.00026846 | 0.00026846 | 0.00026846 | 0.00030435 | 5.0346e-05 | 0.0005175
286 | 1 | 12 | 22 | Winter | -5.78 | 23.78 | 0 | 3.1321 | 2.8046 | 3.6848 | 2.4093 | 0.73523 | 1.1168 | 0.081971 | 3.4143 | 0.0002705 | 0.0002705 | 0.0002705 | 0.0002705 | 0.00030804 | 4.7466e-05 | 0.0005245
287 | 1 | 12 | 23 | Winter | -5.92 | 23.92 | 0 | 3.1505 | 2.7983 | 3.7065 | 2.4235 | 0.73956 | 1.1259 | 0.079599 | 3.4444 | 0.0002721 | 0.0002721 | 0.0002721 | 0.0002721 | 0.00031056 | 4.6092e-05 | 0.00052913
288 | 1 | 12 | 24 | Winter | -6.3 | 24.3 | 0 | 3.2006 | 2.7731 | 3.7654 | 2.462 | 0.75131 | 1.1541 | 0.069133 | 3.5398 | 0.00027642 | 0.00027642 | 0.00027642 | 0.00027642 | 0.00031836 | 4.0032e-05 | 0.00054378
289 | 1 | 13 | 1 | Winter | -6.52 | 24.52 | 0 | 3.2295 | 2.7605 | 3.7995 | 2.4843 | 0.75811 | 1.1699 | 0.06376 | 3.5924 | 0.00027892 | 0.00027892 | 0.00027892 | 0.00027892 | 0.0003227 | 3.6921e-05 | 0.00055185
290 | 1 | 13 | 2 | Winter | -6.7 | 24.7 | 0 | 3.2533 | 2.7482 | 3.8274 | 2.5025 | 0.76367 | 1.1838 | 0.058479 | 3.6383 | 0.00028097 | 0.00028097 | 0.00028097 | 0.00028097 | 0.00032653 | 3.3862e-05 | 0.0005589
291 | 1 | 13 | 3 | Winter | -6.92 | 24.92 | 0 | 3.2822 | 2.7374 | 3.8614 | 2.5248 | 0.77048 | 1.199 | 0.054916 | 3.6846 | 0.00028347 | 0.00028347 | 0.00028347 | 0.00028347 | 0.00033074 | 3.1799e-05 | 0.00056602
292 | 1 | 13 | 4 | Winter | -7.14 | 25.14 | 0 | 3.3112 | 2.7266 | 3.8955 | 2.5471 | 0.77728 | 1.2144 | 0.051248 | 3.7311 | 0.00028597 | 0.00028597 | 0.00028597 | 0.00028597 | 0.00033498 | 2.9675e-05 | 0.00057317
293 | 1 | 13 | 5 | Winter | -7.38 | 25.38 | 0 | 3.3428 | 2.7104 | 3.9327 | 2.5714 | 0.7847 | 1.2333 | 0.045387 | 3.788 | 0.0002887 | 0.0002887 | 0.0002887 | 0.0002887 | 0.0003402 | 2.6281e-05 | 0.0005819
294 | 1 | 13 | 6 | Winter | -7.5 | 25.5 | 0 | 3.3586 | 2.705 | 3.9513 | 2.5836 | 0.78841 | 1.2416 | 0.043457 | 3.813 | 0.00029007 | 0.00029007 | 0.00029007 | 0.00029007 | 0.00034249 | 2.5164e-05 | 0.00058575
295 | 1 | 13 | 7 | Winter | -7.48 | 25.48 | 0 | 3.356 | 2.705 | 3.9482 | 2.5815 | 0.78779 | 1.2407 | 0.043423 | 3.81 | 0.00028984 | 0.00028984 | 0.00028984 | 0.00028984 | 0.00034222 | 2.5144e-05 | 0.00058529
296 | 1 | 13 | 8 | Winter | -7.82 | 25.82 | 0 | 3.4008 | 2.6888 | 4.0009 | 2.616 | 0.7983 | 1.2648 | 0.037438 | 3.8825 | 0.00029371 | 0.00029371 | 0.00029371 | 0.00029371 | 0.00034888 | 2.1679e-05 | 0.00059642
297 | 1 | 13 | 9 | Winter | -7.86 | 25.86 | 0 | 3.406 | 2.6834 | 4.0071 | 2.62 | 0.79954 | 1.2693 | 0.035287 | 3.8957 | 0.00029416 | 0.00029416 | 0.00029416 | 0.00029416 | 0.00035012 | 2.0433e-05 | 0.00059845
298 | 1 | 13 | 10 | Winter | -7.48 | 25.48 | 0 | 3.356 | 2.705 | 3.9482 | 2.5815 | 0.78779 | 1.2407 | 0.043423 | 3.81 | 0.00028984 | 0.00028984 | 0.00028984 | 0.00028984 | 0.00034222 | 2.5144e-05 | 0.00058529
299 | 1 | 13 | 11 | Winter | -6.58 | 24.58 | 0 | 3.2374 | 2.7542 | 3.8088 | 2.4903 | 0.75996 | 1.1755 | 0.060889 | 3.6115 | 0.0002796 | 0.0002796 | 0.0002796 | 0.0002796 | 0.00032423 | 3.5258e-05 | 0.00055478
300 | 1 | 13 | 12 | Winter | -5.94 | 23.94 | 0 | 3.1532 | 2.7983 | 3.7096 | 2.4255 | 0.74018 | 1.1268 | 0.079665 | 3.4473 | 0.00027232 | 0.00027232 | 0.00027232 | 0.00027232 | 0.00031082 | 4.6131e-05 | 0.00052957
301 | 1 | 13 | 13 | Winter | -5.28 | 23.28 | 0 | 3.0662 | 2.8361 | 3.6073 | 2.3586 | 0.71977 | 1.0811 | 0.093951 | 3.2938 | 0.00026482 | 0.00026482 | 0.00026482 | 0.00026482 | 0.00029822 | 5.4403e-05 | 0.00050599
302 | 1 | 13 | 14 | Winter | -4.88 | 22.88 | 0 | 3.0135 | 2.8613 | 3.5453 | 2.3181 | 0.7074 | 1.0532 | 0.1029 | 3.199 | 0.00026027 | 0.00026027 | 0.00026027 | 0.00026027 | 0.00029051 | 5.9584e-05 | 0.00049142
303 | 1 | 13 | 15 | Winter | -4.4 | 22.4 | 0 | 2.9503 | 2.8928 | 3.471 | 2.2695 | 0.69256 | 1.0199 | 0.11341 | 3.085 | 0.00025481 | 0.00025481 | 0.00025481 | 0.00025481 | 0.00028132 | 6.5671e-05 | 0.00047391
304 | 1 | 13 | 16 | Winter | -4.3 | 22.3 | 0 | 2.9371 | 2.8991 | 3.4555 | 2.2593 | 0.68947 | 1.0131 | 0.11539 | 3.0619 | 0.00025367 | 0.00025367 | 0.00025367 | 0.00025367 | 0.00027946 | 6.682e-05 | 0.00047036
305 | 1 | 13 | 17 | Winter | -4.7 | 22.7 | 0 | 2.9898 | 2.8739 | 3.5174 | 2.2999 | 0.70184 | 1.0403 | 0.10726 | 3.1548 | 0.00025822 | 0.00025822 | 0.00025822 | 0.00025822 | 0.00028696 | 6.2109e-05 | 0.00048463
306 | 1 | 13 | 18 | Winter | -5.2 | 23.2 | 0 | 3.0557 | 2.8424 | 3.5949 | 2.3505 | 0.7173 | 1.075 | 0.096323 | 3.2728 | 0.00026391 | 0.00026391 | 0.00026391 | 0.00026391 | 0.00029653 | 5.5777e-05 | 0.00050276
307 | 1 | 13 | 19 | Winter | -5.4 | 23.4 | 0 | 3.082 | 2.8298 | 3.6259 | 2.3708 | 0.72348 | 1.0891 | 0.091705 | 3.3206 | 0.00026618 | 0.00026618 | 0.00026618 | 0.00026618 | 0.00030042 | 5.3102e-05 | 0.0005101
308 | 1 | 13 | 20 | Winter | -5.52 | 23.52 | 0 | 3.0978 | 2.8235 | 3.6445 | 2.3829 | 0.72719 | 1.0972 | 0.089419 | 3.3475 | 0.00026755 | 0.00026755 | 0.00026755 | 0.00026755 | 0.00030264 | 5.1778e-05 | 0.00051423
309 | 1 | 13 | 21 | Winter | -5.98 | 23.98 | 0 | 3.1584 | 2.792 | 3.7158 | 2.4296 | 0.74141 | 1.1312 | 0.076924 | 3.4631 | 0.00027278 | 0.00027278 | 0.00027278 | 0.00027278 | 0.00031204 | 4.4543e-05 | 0.00053199
310 | 1 | 13 | 22 | Winter | -6.46 | 24.46 | 0 | 3.2216 | 2.7605 | 3.7902 | 2.4782 | 0.75625 | 1.167 | 0.063604 | 3.5836 | 0.00027824 | 0.00027824 | 0.00027824 | 0.00027824 | 0.00032191 | 3.683e-05 | 0.0005505
311 | 1 | 13 | 23 | Winter | -6.9 | 24.9 | 0 | 3.2796 | 2.7374 | 3.8583 | 2.5228 | 0.76986 | 1.1981 | 0.054872 | 3.6816 | 0.00028324 | 0.00028324 | 0.00028324 | 0.00028324 | 0.00033047 | 3.1774e-05 | 0.00056556
312 | 1 | 13 | 24 | Winter | -7.2 | 25.2 | 0 | 3.3191 | 2.7212 | 3.9048 | 2.5532 | 0.77913 | 1.2197 | 0.049277 | 3.7471 | 0.00028666 | 0.00028666 | 0.00028666 | 0.00028666 | 0.00033644 | 2.8534e-05 | 0.00057562
313 | 1 | 14 | 1 | Winter | -7.44 | 25.44 | 0 | 3.3507 | 2.7104 | 3.942 | 2.5775 | 0.78655 | 1.2362 | 0.045494 | 3.797 | 0.00028939 | 0.00028939 | 0.00028939 | 0.00028939 | 0.000341 | 2.6343e-05 | 0.00058328
314 | 1 | 14 | 2 | Winter | -7.74 | 25.74 | 0 | 3.3902 | 2.6942 | 3.9885 | 2.6079 | 0.79583 | 1.2583 | 0.039512 | 3.8633 | 0.0002928 | 0.0002928 | 0.0002928 | 0.0002928 | 0.0003471 | 2.288e-05 | 0.00059347
315 | 1 | 14 | 3 | Winter | -7.72 | 25.72 | 0 | 3.3876 | 2.6942 | 3.9854 | 2.6058 | 0.79521 | 1.2574 | 0.039481 | 3.8603 | 0.00029257 | 0.00029257 | 0.00029257 | 0.00029257 | 0.00034683 | 2.2862e-05 | 0.000593
316 | 1 | 14 | 4 | Winter | -7.7 | 25.7 | 0 | 3.385 | 2.6942 | 3.9823 | 2.6038 | 0.79459 | 1.2564 | 0.039451 | 3.8573 | 0.00029234 | 0.00029234 | 0.00029234 | 0.00029234 | 0.00034656 | 2.2844e-05 | 0.00059254
317 | 1 | 14 | 5 | Winter | -7.66 | 25.66 | 0 | 3.3797 | 2.6942 | 3.9761 | 2.5998 | 0.79336 | 1.2544 | 0.039389 | 3.8513 | 0.00029189 | 0.00029189 | 0.00029189 | 0.00029189 | 0.00034602 | 2.2809e-05 | 0.00059162
318 | 1 | 14 | 6 | Winter | -7.6 | 25.6 | 0 | 3.3718 | 2.6996 | 3.9668 | 2.5937 | 0.7915 | 1.249 | 0.041467 | 3.8351 | 0.00029121 | 0.00029121 | 0.00029121 | 0.00029121 | 0.00034452 | 2.4012e-05 | 0.00058914
319 | 1 | 14 | 7 | Winter | -7.5 | 25.5 | 0 | 3.3586 | 2.705 | 3.9513 | 2.5836 | 0.78841 | 1.2416 | 0.043457 | 3.813 | 0.00029007 | 0.00029007 | 0.00029007 | 0.00029007 | 0.00034249 | 2.5164e-05 | 0.00058575
320 | 1 | 14 | 8 | Winter | -7.42 | 25.42 | 0 | 3.3481 | 2.7104 | 3.9389 | 2.5754 | 0.78594 | 1.2353 | 0.045458 | 3.794 | 0.00028916 | 0.00028916 | 0.00028916 | 0.00028916 | 0.00034073 | 2.6323e-05 | 0.00058282
321 | 1 | 14 | 9 | Winter | -7 | 25 | 0 | 3.2928 | 2.732 | 3.8738 | 2.5329 | 0.77295 | 1.2053 | 0.053031 | 3.7034 | 0.00028438 | 0.00028438 | 0.00028438 | 0.00028438 | 0.00033245 | 3.0708e-05 | 0.00056891
322 | 1 | 14 | 10 | Winter | -6.04 | 24.04 | 0 | 3.1663 | 2.792 | 3.7251 | 2.4356 | 0.74327 | 1.1341 | 0.077117 | 3.4718 | 0.00027346 | 0.00027346 | 0.00027346 | 0.00027346 | 0.00031282 | 4.4655e-05 | 0.00053333
323 | 1 | 14 | 11 | Winter | -4.82 | 22.82 | 0 | 3.0056 | 2.8676 | 3.536 | 2.312 | 0.70555 | 1.0481 | 0.10523 | 3.181 | 0.00025958 | 0.00025958 | 0.00025958 | 0.00025958 | 0.00028911 | 6.0936e-05 | 0.00048866
324 | 1 | 14 | 12 | Winter | -3.94 | 21.94 | 0 | 2.8897 | 2.9243 | 3.3997 | 2.2229 | 0.67834 | 0.98818 | 0.12323 | 2.9757 | 0.00024957 | 0.00024957 | 0.00024957 | 0.00024957 | 0.00027258 | 7.1355e-05 | 0.00045713
325 | 1 | 14 | 13 | Winter | -2.98 | 20.98 | 0 | 2.7633 | 2.981 | 3.2509 | 2.1256 | 0.64866 | 0.92697 | 0.19744 | 2.5585 | 0.00023865 | 0.00023865 | 0.00023865 | 0.00023865 | 0.00025569 | 0.00011433 | 0.00039303
326 | 1 | 14 | 14 | Winter | -2.58 | 20.58 | 0 | 2.7106 | 3.0062 | 3.1889 | 2.0851 | 0.63629 | 0.90167 | 0.22776 | 2.3834 | 0.0002341 | 0.0002341 | 0.0002341 | 0.0002341 | 0.00024871 | 0.00013189 | 0.00036613
327 | 1 | 14 | 15 | Winter | -2.04 | 20.04 | 0 | 2.6395 | 3.044 | 3.1053 | 2.0304 | 0.6196 | 0.86711 | 0.27054 | 2.1364 | 0.00022796 | 0.00022796 | 0.00022796 | 0.00022796 | 0.00023918 | 0.00015666 | 0.00032819
328 | 1 | 14 | 16 | Winter | -1.7 | 19.7 | 0 | 2.5947 | 3.0629 | 3.0526 | 1.9959 | 0.60908 | 0.84714 | 0.28947 | 2.0095 | 0.00022409 | 0.00022409 | 0.00022409 | 0.00022409 | 0.00023367 | 0.00016762 | 0.0003087
329 | 1 | 14 | 17 | Winter | -1.76 | 19.76 | 0 | 2.6026 | 3.0566 | 3.0619 | 2.002 | 0.61094 | 0.85147 | 0.28252 | 2.046 | 0.00022477 | 0.00022477 | 0.00022477 | 0.00022477 | 0.00023487 | 0.00016359 | 0.00031429
330 | 1 | 14 | 18 | Winter | -2.38 | 20.38 | 0 | 2.6843 | 3.0188 | 3.158 | 2.0648 | 0.63011 | 0.88918 | 0.24221 | 2.2977 | 0.00023183 | 0.00023183 | 0.00023183 | 0.00023183 | 0.00024527 | 0.00014025 | 0.00035297
331 | 1 | 14 | 19 | Winter | -2.52 | 20.52 | 0 | 2.7027 | 3.0125 | 3.1796 | 2.079 | 0.63444 | 0.89716 | 0.23551 | 2.345 | 0.00023342 | 0.00023342 | 0.00023342 | 0.00023342 | 0.00024747 | 0.00013637 | 0.00036023
332 | 1 | 14 | 20 | Winter | -2.88 | 20.88 | 0 | 2.7501 | 2.9873 | 3.2354 | 2.1155 | 0.64557 | 0.9206 | 0.2052 | 2.5143 | 0.00023752 | 0.00023752 | 0.00023752 | 0.00023752 | 0.00025394 | 0.00011882 | 0.00038623
333 | 1 | 14 | 21 | Winter | -2.9 | 20.9 | 0 | 2.7528 | 2.9873 | 3.2385 | 2.1175 | 0.64619 | 0.92148 | 0.2054 | 2.5167 | 0.00023774 | 0.00023774 | 0.00023774 | 0.00023774 | 0.00025418 | 0.00011894 | 0.0003866
334 | 1 | 14 | 22 | Winter | -2.88 | 20.88 | 0 | 2.7501 | 2.9873 | 3.2354 | 2.1155 | 0.64557 | 0.9206 | 0.2052 | 2.5143 | 0.00023752 | 0.00023752 | 0.00023752 | 0.00023752 | 0.00025394 | 0.00011882 | 0.00038623
335 | 1 | 14 | 23 | Winter | -3 | 21 | 0 | 2.7659 | 2.981 | 3.254 | 2.1276 | 0.64928 | 0.92785 | 0.19763 | 2.5609 | 0.00023888 | 0.00023888 | 0.00023888 | 0.00023888 | 0.00025594 | 0.00011444 | 0.0003934
336 | 1 | 14 | 24 | Winter | -2.86 | 20.86 | 0 | 2.7475 | 2.9873 | 3.2323 | 2.1134 | 0.64495 | 0.91972 | 0.20501 | 2.5118 | 0.00023729 | 0.00023729 | 0.00023729 | 0.00023729 | 0.00025369 | 0.00011871 | 0.00038586
337 | 1 | 15 | 1 | Winter | -2.86 | 20.86 | 0 | 2.7475 | 2.9873 | 3.2323 | 2.1134 | 0.64495 | 0.91972 | 0.20501 | 2.5118 | 0.00023729 | 0.00023729 | 0.00023729 | 0.00023729 | 0.00025369 | 0.00011871 | 0.00038586
338 | 1 | 15 | 2 | Winter | -2.9 | 20.9 | 0 | 2.7528 | 2.9873 | 3.2385 | 2.1175 | 0.64619 | 0.92148 | 0.2054 | 2.5167 | 0.00023774 | 0.00023774 | 0.00023774 | 0.00023774 | 0.00025418 | 0.00011894 | 0.0003866
339 | 1 | 15 | 3 | Winter | -2.94 | 20.94 | 0 | 2.758 | 2.9873 | 3.2447 | 2.1216 | 0.64742 | 0.92325 | 0.20579 | 2.5215 | 0.0002382 | 0.0002382 | 0.0002382 | 0.0002382 | 0.00025467 | 0.00011917 | 0.00038734
340 | 1 | 15 | 4 | Winter | -3 | 21 | 0 | 2.7659 | 2.981 | 3.254 | 2.1276 | 0.64928 | 0.92785 | 0.19763 | 2.5609 | 0.00023888 | 0.00023888 | 0.00023888 | 0.00023888 | 0.00025594 | 0.00011444 | 0.0003934
341 | 1 | 15 | 5 | Winter | -2.68 | 20.68 | 0 | 2.7238 | 2.9999 | 3.2044 | 2.0952 | 0.63938 | 0.90796 | 0.22036 | 2.4267 | 0.00023524 | 0.00023524 | 0.00023524 | 0.00023524 | 0.00025045 | 0.0001276 | 0.00037279
342 | 1 | 15 | 6 | Winter | -2.36 | 20.36 | 0 | 2.6816 | 3.0188 | 3.1549 | 2.0628 | 0.62949 | 0.88831 | 0.24198 | 2.2955 | 0.0002316 | 0.0002316 | 0.0002316 | 0.0002316 | 0.00024503 | 0.00014012 | 0.00035262
343 | 1 | 15 | 7 | Winter | -2.34 | 20.34 | 0 | 2.679 | 3.0251 | 3.1518 | 2.0608 | 0.62887 | 0.88559 | 0.25 | 2.262 | 0.00023137 | 0.00023137 | 0.00023137 | 0.00023137 | 0.00024428 | 0.00014476 | 0.00034749
344 | 1 | 15 | 8 | Winter | -2.52 | 20.52 | 0 | 2.7027 | 3.0125 | 3.1796 | 2.079 | 0.63444 | 0.89716 | 0.23551 | 2.345 | 0.00023342 | 0.00023342 | 0.00023342 | 0.00023342 | 0.00024747 | 0.00013637 | 0.00036023
345 | 1 | 15 | 9 | Winter | -2.72 | 20.72 | 0 | 2.729 | 2.9999 | 3.2106 | 2.0993 | 0.64062 | 0.90971 | 0.22079 | 2.4314 | 0.0002357 | 0.0002357 | 0.0002357 | 0.0002357 | 0.00025093 | 0.00012785 | 0.00037351
346 | 1 | 15 | 10 | Winter | -2.56 | 20.56 | 0 | 2.708 | 3.0062 | 3.1858 | 2.0831 | 0.63567 | 0.9008 | 0.22754 | 2.3811 | 0.00023388 | 0.00023388 | 0.00023388 | 0.00023388 | 0.00024847 | 0.00013176 | 0.00036578
347 | 1 | 15 | 11 | Winter | -2.06 | 20.06 | 0 | 2.6421 | 3.0377 | 3.1084 | 2.0324 | 0.62021 | 0.86977 | 0.26276 | 2.1693 | 0.00022819 | 0.00022819 | 0.00022819 | 0.00022819 | 0.00023992 | 0.00015215 | 0.00033325
348 | 1 | 15 | 12 | Winter | -1.72 | 19.72 | 0 | 2.5973 | 3.0629 | 3.0557 | 1.9979 | 0.6097 | 0.848 | 0.28976 | 2.0116 | 0.00022432 | 0.00022432 | 0.00022432 | 0.00022432 | 0.00023391 | 0.00016779 | 0.00030901
349 | 1 | 15 | 13 | Winter | -1.26 | 19.26 | 0 | 2.5367 | 3.0881 | 2.9844 | 1.9513 | 0.59548 | 0.82146 | 0.31322 | 1.8465 | 0.00021909 | 0.00021909 | 0.00021909 | 0.00021909 | 0.00022659 | 0.00018137 | 0.00028365
350 | 1 | 15 | 14 | Winter | -1.16 | 19.16 | 0 | 2.5236 | 3.0944 | 2.9689 | 1.9412 | 0.59239 | 0.81553 | 0.31904 | 1.8075 | 0.00021795 | 0.00021795 | 0.00021795 | 0.00021795 | 0.00022495 | 0.00018474 | 0.00027766
351 | 1 | 15 | 15 | Winter | -1.06 | 19.06 | 0 | 2.5104 | 3.101 | 2.9534 | 1.9311 | 0.5893 | 0.80955 | 0.32495 | 1.7679 | 0.00021681 | 0.00021681 | 0.00021681 | 0.00021681 | 0.0002233 | 0.00018817 | 0.00027158
352 | 1 | 15 | 16 | Winter | -0.9 | 18.9 | 0 | 2.4893 | 3.119 | 2.9286 | 1.9149 | 0.58435 | 0.79812 | 0.34048 | 1.6793 | 0.00021499 | 0.00021499 | 0.00021499 | 0.00021499 | 0.00022015 | 0.00019716 | 0.00025797
353 | 1 | 15 | 17 | Winter | -1.14 | 19.14 | 0 | 2.5209 | 3.101 | 2.9658 | 1.9392 | 0.59177 | 0.81294 | 0.32632 | 1.7753 | 0.00021772 | 0.00021772 | 0.00021772 | 0.00021772 | 0.00022424 | 0.00018896 | 0.00027272
354 | 1 | 15 | 18 | Winter | -1.42 | 19.42 | 0 | 2.5578 | 3.0818 | 3.0092 | 1.9676 | 0.60043 | 0.82998 | 0.30825 | 1.8916 | 0.00022091 | 0.00022091 | 0.00022091 | 0.00022091 | 0.00022894 | 0.0001785 | 0.00029058
355 | 1 | 15 | 19 | Winter | -1.56 | 19.56 | 0 | 2.5763 | 3.0692 | 3.0309 | 1.9817 | 0.60476 | 0.83939 | 0.29513 | 1.9652 | 0.0002225 | 0.0002225 | 0.0002225 | 0.0002225 | 0.00023153 | 0.0001709 | 0.00030189
356 | 1 | 15 | 20 | Winter | -1.8 | 19.8 | 0 | 2.6079 | 3.0566 | 3.0681 | 2.0061 | 0.61218 | 0.85319 | 0.28309 | 2.0501 | 0.00022523 | 0.00022523 | 0.00022523 | 0.00022523 | 0.00023534 | 0.00016392 | 0.00031493
357 | 1 | 15 | 21 | Winter | -2.1 | 20.1 | 0 | 2.6474 | 3.0377 | 3.1146 | 2.0364 | 0.62145 | 0.87151 | 0.26328 | 2.1737 | 0.00022864 | 0.00022864 | 0.00022864 | 0.00022864 | 0.00024039 | 0.00015246 | 0.00033391
358 | 1 | 15 | 22 | Winter | -2.46 | 20.46 | 0 | 2.6948 | 3.0125 | 3.1704 | 2.0729 | 0.63258 | 0.89454 | 0.23482 | 2.3381 | 0.00023274 | 0.00023274 | 0.00023274 | 0.00023274 | 0.00024675 | 0.00013597 | 0.00035918
359 | 1 | 15 | 23 | Winter | -2.54 | 20.54 | 0 | 2.7053 | 3.0125 | 3.1827 | 2.081 | 0.63506 | 0.89804 | 0.23573 | 2.3473 | 0.00023365 | 0.00023365 | 0.00023365 | 0.00023365 | 0.00024771 | 0.0001365 | 0.00036058
360 | 1 | 15 | 24 | Winter | -2.62 | 20.62 | 0 | 2.7159 | 3.0062 | 3.1951 | 2.0891 | 0.63753 | 0.90342 | 0.2282 | 2.3881 | 0.00023456 | 0.00023456 | 0.00023456 | 0.00023456 | 0.0002492 | 0.00013214 | 0.00036685
361 | 1 | 16 | 1 | Winter | -2.5 | 20.5 | 0 | 2.7001 | 3.0125 | 3.1765 | 2.077 | 0.63382 | 0.89629 | 0.23528 | 2.3427 | 0.00023319 | 0.00023319 | 0.00023319 | 0.00023319 | 0.00024723 | 0.00013624 | 0.00035988
362 | 1 | 16 | 2 | Winter | -2.94 | 20.94 | 0 | 2.758 | 2.9873 | 3.2447 | 2.1216 | 0.64742 | 0.92325 | 0.20579 | 2.5215 | 0.0002382 | 0.0002382 | 0.0002382 | 0.0002382 | 0.00025467 | 0.00011917 | 0.00038734
363 | 1 | 16 | 3 | Winter | -3.16 | 21.16 | 0 | 2.787 | 2.9684 | 3.2788 | 2.1438 | 0.65422 | 0.93889 | 0.18139 | 2.6454 | 0.0002407 | 0.0002407 | 0.0002407 | 0.0002407 | 0.00025898 | 0.00010504 | 0.00040637
364 | 1 | 16 | 4 | Winter | -3.18 | 21.18 | 0 | 2.7896 | 2.9684 | 3.2819 | 2.1459 | 0.65484 | 0.93978 | 0.18156 | 2.6479 | 0.00024093 | 0.00024093 | 0.00024093 | 0.00024093 | 0.00025922 | 0.00010514 | 0.00040676
365 | 1 | 16 | 5 | Winter | -3.34 | 21.34 | 0 | 2.8107 | 2.9621 | 3.3067 | 2.1621 | 0.65979 | 0.94889 | 0.17393 | 2.7006 | 0.00024275 | 0.00024275 | 0.00024275 | 0.00024275 | 0.00026174 | 0.00010072 | 0.00041486
366 | 1 | 16 | 6 | Winter | -3.38 | 21.38 | 0 | 2.816 | 2.9558 | 3.3129 | 2.1661 | 0.66103 | 0.95269 | 0.1652 | 2.7385 | 0.0002432 | 0.0002432 | 0.0002432 | 0.0002432 | 0.00026279 | 9.5658e-05 | 0.00042067
367 | 1 | 16 | 7 | Winter | -3.4 | 21.4 | 0 | 2.8186 | 2.9558 | 3.316 | 2.1682 | 0.66164 | 0.95359 | 0.16535 | 2.741 | 0.00024343 | 0.00024343 | 0.00024343 | 0.00024343 | 0.00026303 | 9.5748e-05 | 0.00042107
368 | 1 | 16 | 8 | Winter | -3.38 | 21.38 | 0 | 2.816 | 2.9558 | 3.3129 | 2.1661 | 0.66103 | 0.95269 | 0.1652 | 2.7385 | 0.0002432 | 0.0002432 | 0.0002432 | 0.0002432 | 0.00026279 | 9.5658e-05 | 0.00042067
369 | 1 | 16 | 9 | Winter | -3.36 | 21.36 | 0 | 2.8133 | 2.9558 | 3.3098 | 2.1641 | 0.66041 | 0.9518 | 0.16504 | 2.7359 | 0.00024298 | 0.00024298 | 0.00024298 | 0.00024298 | 0.00026254 | 9.5569e-05 | 0.00042028
370 | 1 | 16 | 10 | Winter | -2.68 | 20.68 | 0 | 2.7238 | 2.9999 | 3.2044 | 2.0952 | 0.63938 | 0.90796 | 0.22036 | 2.4267 | 0.00023524 | 0.00023524 | 0.00023524 | 0.00023524 | 0.00025045 | 0.0001276 | 0.00037279
371 | 1 | 16 | 11 | Winter | -2.16 | 20.16 | 0 | 2.6553 | 3.0314 | 3.1239 | 2.0425 | 0.62331 | 0.87593 | 0.25595 | 2.2111 | 0.00022933 | 0.00022933 | 0.00022933 | 0.00022933 | 0.00024161 | 0.00014821 | 0.00033966
372 | 1 | 16 | 12 | Winter | -1.78 | 19.78 | 0 | 2.6052 | 3.0566 | 3.065 | 2.004 | 0.61156 | 0.85233 | 0.2828 | 2.048 | 0.000225 | 0.000225 | 0.000225 | 0.000225 | 0.0002351 | 0.00016376 | 0.00031461
373 | 1 | 16 | 13 | Winter | -1.32 | 19.32 | 0 | 2.5446 | 3.0881 | 2.9937 | 1.9574 | 0.59734 | 0.82402 | 0.3142 | 1.8522 | 0.00021977 | 0.00021977 | 0.00021977 | 0.00021977 | 0.00022729 | 0.00018194 | 0.00028453
374 | 1 | 16 | 14 | Winter | -1.1 | 19.1 | 0 | 2.5157 | 3.101 | 2.9596 | 1.9351 | 0.59053 | 0.81125 | 0.32563 | 1.7716 | 0.00021727 | 0.00021727 | 0.00021727 | 0.00021727 | 0.00022377 | 0.00018856 | 0.00027215
375 | 1 | 16 | 15 | Winter | -1.3 | 19.3 | 0 | 2.542 | 3.0881 | 2.9906 | 1.9554 | 0.59672 | 0.82316 | 0.31387 | 1.8503 | 0.00021954 | 0.00021954 | 0.00021954 | 0.00021954 | 0.00022706 | 0.00018175 | 0.00028424
376 | 1 | 16 | 16 | Winter | -1.5 | 19.5 | 0 | 2.5684 | 3.0755 | 3.0216 | 1.9757 | 0.6029 | 0.8351 | 0.30189 | 1.9293 | 0.00022182 | 0.00022182 | 0.00022182 | 0.00022182 | 0.00023035 | 0.00017481 | 0.00029637
377 | 1 | 16 | 17 | Winter | -2.12 | 20.12 | 0 | 2.65 | 3.0377 | 3.1177 | 2.0385 | 0.62207 | 0.87238 | 0.26354 | 2.1758 | 0.00022887 | 0.00022887 | 0.00022887 | 0.00022887 | 0.00024063 | 0.00015261 | 0.00033424
378 | 1 | 16 | 18 | Winter | -2.82 | 20.82 | 0 | 2.7422 | 2.9936 | 3.2261 | 2.1094 | 0.64371 | 0.91603 | 0.21325 | 2.4751 | 0.00023683 | 0.00023683 | 0.00023683 | 0.00023683 | 0.00025267 | 0.00012348 | 0.00038022
379 | 1 | 16 | 19 | Winter | -3.5 | 21.5 | 0 | 2.8318 | 2.9495 | 3.3315 | 2.1783 | 0.66474 | 0.96009 | 0.15697 | 2.7868 | 0.00024457 | 0.00024457 | 0.00024457 | 0.00024457 | 0.00026483 | 9.0897e-05 | 0.0004281
380 | 1 | 16 | 20 | Winter | -3.94 | 21.94 | 0 | 2.8897 | 2.9243 | 3.3997 | 2.2229 | 0.67834 | 0.98818 | 0.12323 | 2.9757 | 0.00024957 | 0.00024957 | 0.00024957 | 0.00024957 | 0.00027258 | 7.1355e-05 | 0.00045713
381 | 1 | 16 | 21 | Winter | -4.76 | 22.76 | 0 | 2.9977 | 2.8676 | 3.5267 | 2.3059 | 0.70369 | 1.0454 | 0.10496 | 3.1727 | 0.0002589 | 0.0002589 | 0.0002589 | 0.0002589 | 0.00028835 | 6.0776e-05 | 0.00048738
382 | 1 | 16 | 22 | Winter | -5.48 | 23.48 | 0 | 3.0926 | 2.8235 | 3.6383 | 2.3789 | 0.72595 | 1.0953 | 0.089267 | 3.3418 | 0.00026709 | 0.00026709 | 0.00026709 | 0.00026709 | 0.00030212 | 5.169e-05 | 0.00051336
383 | 1 | 16 | 23 | Winter | -5.58 | 23.58 | 0 | 3.1057 | 2.8172 | 3.6538 | 2.389 | 0.72905 | 1.1024 | 0.086871 | 3.3659 | 0.00026823 | 0.00026823 | 0.00026823 | 0.00026823 | 0.00030409 | 5.0303e-05 | 0.00051706
384 | 1 | 16 | 24 | Winter | -6.32 | 24.32 | 0 | 3.2032 | 2.7731 | 3.7685 | 2.464 | 0.75193 | 1.1551 | 0.06919 | 3.5427 | 0.00027665 | 0.00027665 | 0.00027665 | 0.00027665 | 0.00031862 | 4.0065e-05 | 0.00054423
385 | 1 | 17 | 1 | Winter | -6.92 | 24.92 | 0 | 3.2822 | 2.7374 | 3.8614 | 2.5248 | 0.77048 | 1.199 | 0.054916 | 3.6846 | 0.00028347 | 0.00028347 | 0.00028347 | 0.00028347 | 0.00033074 | 3.1799e-05 | 0.00056602
386 | 1 | 17 | 2 | Winter | -7.38 | 25.38 | 0 | 3.3428 | 2.7104 | 3.9327 | 2.5714 | 0.7847 | 1.2333 | 0.045387 | 3.788 | 0.0002887 | 0.0002887 | 0.0002887 | 0.0002887 | 0.0003402 | 2.6281e-05 | 0.0005819
387 | 1 | 17 | 3 | Winter | -7.74 | 25.74 | 0 | 3.3902 | 2.6942 | 3.9885 | 2.6079 | 0.79583 | 1.2583 | 0.039512 | 3.8633 | 0.0002928 | 0.0002928 | 0.0002928 | 0.0002928 | 0.0003471 | 2.288e-05 | 0.00059347
388 | 1 | 17 | 4 | Winter | -7.9 | 25.9 | 0 | 3.4113 | 2.6834 | 4.0133 | 2.6241 | 0.80078 | 1.2713 | 0.035341 | 3.9017 | 0.00029462 | 0.00029462 | 0.00029462 | 0.00029462 | 0.00035066 | 2.0464e-05 | 0.00059937
389 | 1 | 17 | 5 | Winter | -7.98 | 25.98 | 0 | 3.4218 | 2.678 | 4.0257 | 2.6322 | 0.80325 | 1.2778 | 0.033222 | 3.921 | 0.00029553 | 0.00029553 | 0.00029553 | 0.00029553 | 0.00035245 | 1.9237e-05 | 0.00060234
390 | 1 | 17 | 6 | Winter | -7.84 | 25.84 | 0 | 3.4034 | 2.6888 | 4.004 | 2.618 | 0.79892 | 1.2658 | 0.037467 | 3.8855 | 0.00029394 | 0.00029394 | 0.00029394 | 0.00029394 | 0.00034915 | 2.1695e-05 | 0.00059688
391 | 1 | 17 | 7 | Winter | -8.16 | 26.16 | 0 | 3.4455 | 2.6672 | 4.0536 | 2.6504 | 0.80881 | 1.2918 | 0.028937 | 3.9628 | 0.00029758 | 0.00029758 | 0.00029758 | 0.00029758 | 0.00035633 | 1.6756e-05 | 0.00060875
392 | 1 | 17 | 8 | Winter | -8.36 | 26.36 | 0 | 3.4719 | 2.6564 | 4.0846 | 2.6707 | 0.815 | 1.307 | 0.024571 | 4.0078 | 0.00029985 | 0.00029985 | 0.00029985 | 0.00029985 | 0.00036052 | 1.4228e-05 | 0.00061567
393 | 1 | 17 | 9 | Winter | -8.36 | 26.36 | 0 | 3.4719 | 2.6564 | 4.0846 | 2.6707 | 0.815 | 1.307 | 0.024571 | 4.0078 | 0.00029985 | 0.00029985 | 0.00029985 | 0.00029985 | 0.00036052 | 1.4228e-05 | 0.00061567
394 | 1 | 17 | 10 | Winter | -7.5 | 25.5 | 0 | 3.3586 | 2.705 | 3.9513 | 2.5836 | 0.78841 | 1.2416 | 0.043457 | 3.813 | 0.00029007 | 0.00029007 | 0.00029007 | 0.00029007 | 0.00034249 | 2.5164e-05 | 0.00058575
395 | 1 | 17 | 11 | Winter | -6.28 | 24.28 | 0 | 3.1979 | 2.7731 | 3.7623 | 2.4599 | 0.75069 | 1.1532 | 0.069077 | 3.5369 | 0.00027619 | 0.00027619 | 0.00027619 | 0.00027619 | 0.00031809 | 3.9999e-05 | 0.00054333
396 | 1 | 17 | 12 | Winter | -5.36 | 23.36 | 0 | 3.0768 | 2.8298 | 3.6197 | 2.3667 | 0.72224 | 1.0873 | 0.091548 | 3.3149 | 0.00026573 | 0.00026573 | 0.00026573 | 0.00026573 | 0.00029991 | 5.3012e-05 | 0.00050923
397 | 1 | 17 | 13 | Winter | -4.72 | 22.72 | 0 | 2.9925 | 2.8739 | 3.5205 | 2.3019 | 0.70246 | 1.0413 | 0.10735 | 3.1576 | 0.00025845 | 0.00025845 | 0.00025845 | 0.00025845 | 0.00028722 | 6.2164e-05 | 0.00048506
398 | 1 | 17 | 14 | Winter | -4.38 | 22.38 | 0 | 2.9477 | 2.8928 | 3.4679 | 2.2674 | 0.69194 | 1.019 | 0.11331 | 3.0822 | 0.00025458 | 0.00025458 | 0.00025458 | 0.00025458 | 0.00028107 | 6.5613e-05 | 0.00047349
399 | 1 | 17 | 15 | Winter | -4.18 | 22.18 | 0 | 2.9213 | 2.9054 | 3.4369 | 2.2472 | 0.68576 | 1.0055 | 0.11724 | 3.0361 | 0.0002523 | 0.0002523 | 0.0002523 | 0.0002523 | 0.00027735 | 6.7888e-05 | 0.0004664
400 | 1 | 17 | 16 | Winter | -4.12 | 22.12 | 0 | 2.9134 | 2.9117 | 3.4276 | 2.2411 | 0.68391 | 1.0006 | 0.11937 | 3.0187 | 0.00025162 | 0.00025162 | 0.00025162 | 0.00025162 | 0.000276 | 6.9123e-05 | 0.00046372
401 | 1 | 17 | 17 | Winter | -4.06 | 22.06 | 0 | 2.9055 | 2.9117 | 3.4183 | 2.235 | 0.68205 | 0.99788 | 0.11905 | 3.0105 | 0.00025094 | 0.00025094 | 0.00025094 | 0.00025094 | 0.00027525 | 6.8935e-05 | 0.00046246
402 | 1 | 17 | 18 | Winter | -4.28 | 22.28 | 0 | 2.9345 | 2.8991 | 3.4524 | 2.2573 | 0.68885 | 1.0122 | 0.11529 | 3.0591 | 0.00025344 | 0.00025344 | 0.00025344 | 0.00025344 | 0.00027921 | 6.676e-05 | 0.00046994
403 | 1 | 17 | 19 | Winter | -4.44 | 22.44 | 0 | 2.9556 | 2.8928 | 3.4772 | 2.2735 | 0.6938 | 1.0217 | 0.11361 | 3.0905 | 0.00025526 | 0.00025526 | 0.00025526 | 0.00025526 | 0.00028182 | 6.5789e-05 | 0.00047475
404 | 1 | 17 | 20 | Winter | -4.78 | 22.78 | 0 | 3.0004 | 2.8676 | 3.5298 | 2.308 | 0.70431 | 1.0463 | 0.10505 | 3.1754 | 0.00025913 | 0.00025913 | 0.00025913 | 0.00025913 | 0.00028861 | 6.0829e-05 | 0.0004878
405 | 1 | 17 | 21 | Winter | -4.88 | 22.88 | 0 | 3.0135 | 2.8613 | 3.5453 | 2.3181 | 0.7074 | 1.0532 | 0.1029 | 3.199 | 0.00026027 | 0.00026027 | 0.00026027 | 0.00026027 | 0.00029051 | 5.9584e-05 | 0.00049142
406 | 1 | 17 | 22 | Winter | -4.76 | 22.76 | 0 | 2.9977 | 2.8676 | 3.5267 | 2.3059 | 0.70369 | 1.0454 | 0.10496 | 3.1727 | 0.0002589 | 0.0002589 | 0.0002589 | 0.0002589 | 0.00028835 | 6.0776e-05 | 0.00048738
407 | 1 | 17 | 23 | Winter | -4.78 | 22.78 | 0 | 3.0004 | 2.8676 | 3.5298 | 2.308 | 0.70431 | 1.0463 | 0.10505 | 3.1754 | 0.00025913 | 0.00025913 | 0.00025913 | 0.00025913 | 0.00028861 | 6.0829e-05 | 0.0004878
408 | 1 | 17 | 24 | Winter | -4.92 | 22.92 | 0 | 3.0188 | 2.8613 | 3.5515 | 2.3222 | 0.70864 | 1.055 | 0.10308 | 3.2046 | 0.00026072 | 0.00026072 | 0.00026072 | 0.00026072 | 0.00029102 | 5.9688e-05 | 0.00049228
409 | 1 | 18 | 1 | Winter | -4.9 | 22.9 | 0 | 3.0162 | 2.8613 | 3.5484 | 2.3201 | 0.70802 | 1.0541 | 0.10299 | 3.2018 | 0.00026049 | 0.00026049 | 0.00026049 | 0.00026049 | 0.00029077 | 5.9636e-05 | 0.00049185
410 | 1 | 18 | 2 | Winter | -4.92 | 22.92 | 0 | 3.0188 | 2.8613 | 3.5515 | 2.3222 | 0.70864 | 1.055 | 0.10308 | 3.2046 | 0.00026072 | 0.00026072 | 0.00026072 | 0.00026072 | 0.00029102 | 5.9688e-05 | 0.00049228
411 | 1 | 18 | 3 | Winter | -5.06 | 23.06 | 0 | 3.0372 | 2.8487 | 3.5732 | 2.3363 | 0.71297 | 1.0662 | 0.098409 | 3.2434 | 0.00026231 | 0.00026231 | 0.00026231 | 0.00026231 | 0.00029409 | 5.6984e-05 | 0.00049825
412 | 1 | 18 | 4 | Winter | -5.1 | 23.1 | 0 | 3.0425 | 2.8487 | 3.5794 | 2.3404 | 0.71421 | 1.068 | 0.09858 | 3.249 | 0.00026277 | 0.00026277 | 0.00026277 | 0.00026277 | 0.0002946 | 5.7083e-05 | 0.00049911
413 | 1 | 18 | 5 | Winter | -5.16 | 23.16 | 0 | 3.0504 | 2.8424 | 3.5887 | 2.3465 | 0.71606 | 1.0732 | 0.096157 | 3.2672 | 0.00026345 | 0.00026345 | 0.00026345 | 0.00026345 | 0.00029602 | 5.568e-05 | 0.0005019
414 | 1 | 18 | 6 | Winter | -4.78 | 22.78 | 0 | 3.0004 | 2.8676 | 3.5298 | 2.308 | 0.70431 | 1.0463 | 0.10505 | 3.1754 | 0.00025913 | 0.00025913 | 0.00025913 | 0.00025913 | 0.00028861 | 6.0829e-05 | 0.0004878
415 | 1 | 18 | 7 | Winter | -4.46 | 22.46 | 0 | 2.9582 | 2.8865 | 3.4803 | 2.2756 | 0.69442 | 1.0248 | 0.1112 | 3.1027 | 0.00025549 | 0.00025549 | 0.00025549 | 0.00025549 | 0.00028269 | 6.4389e-05 | 0.00047662
416 | 1 | 18 | 8 | Winter | -4.3 | 22.3 | 0 | 2.9371 | 2.8991 | 3.4555 | 2.2593 | 0.68947 | 1.0131 | 0.11539 | 3.0619 | 0.00025367 | 0.00025367 | 0.00025367 | 0.00025367 | 0.00027946 | 6.682e-05 | 0.00047036
417 | 1 | 18 | 9 | Winter | -4.14 | 22.14 | 0 | 2.9161 | 2.9117 | 3.4307 | 2.2431 | 0.68452 | 1.0015 | 0.11948 | 3.0214 | 0.00025185 | 0.00025185 | 0.00025185 | 0.00025185 | 0.00027625 | 6.9185e-05 | 0.00046414
418 | 1 | 18 | 10 | Winter | -3.8 | 21.8 | 0 | 2.8713 | 2.9306 | 3.378 | 2.2087 | 0.67401 | 0.97976 | 0.13109 | 2.926 | 0.00024798 | 0.00024798 | 0.00024798 | 0.00024798 | 0.00027025 | 7.591e-05 | 0.00044949
419 | 1 | 18 | 11 | Winter | -3.04 | 21.04 | 0 | 2.7712 | 2.981 | 3.2602 | 2.1317 | 0.65051 | 0.92962 | 0.19801 | 2.5658 | 0.00023934 | 0.00023934 | 0.00023934 | 0.00023934 | 0.00025642 | 0.00011466 | 0.00039415
420 | 1 | 18 | 12 | Winter | -2.64 | 20.64 | 0 | 2.7185 | 3.0062 | 3.1982 | 2.0912 | 0.63815 | 0.9043 | 0.22843 | 2.3904 | 0.00023479 | 0.00023479 | 0.00023479 | 0.00023479 | 0.00024944 | 0.00013227 | 0.0003672
421 | 1 | 18 | 13 | Winter | -2.18 | 20.18 | 0 | 2.6579 | 3.0314 | 3.127 | 2.0446 | 0.62392 | 0.8768 | 0.2562 | 2.2133 | 0.00022955 | 0.00022955 | 0.00022955 | 0.00022955 | 0.00024185 | 0.00014835 | 0.00034
422 | 1 | 18 | 14 | Winter | -1.94 | 19.94 | 0 | 2.6263 | 3.0503 | 3.0898 | 2.0202 | 0.6165 | 0.861 | 0.27716 | 2.0952 | 0.00022682 | 0.00022682 | 0.00022682 | 0.00022682 | 0.0002375 | 0.00016049 | 0.00032186
423 | 1 | 18 | 15 | Winter | -1.7 | 19.7 | 0 | 2.5947 | 3.0629 | 3.0526 | 1.9959 | 0.60908 | 0.84714 | 0.28947 | 2.0095 | 0.00022409 | 0.00022409 | 0.00022409 | 0.00022409 | 0.00023367 | 0.00016762 | 0.0003087
424 | 1 | 18 | 16 | Winter | -1.58 | 19.58 | 0 | 2.5789 | 3.0692 | 3.034 | 1.9838 | 0.60537 | 0.84025 | 0.29543 | 1.9672 | 0.00022273 | 0.00022273 | 0.00022273 | 0.00022273 | 0.00023177 | 0.00017107 | 0.0003022
425 | 1 | 18 | 17 | Winter | -1.36 | 19.36 | 0 | 2.5499 | 3.0818 | 2.9999 | 1.9615 | 0.59857 | 0.82741 | 0.3073 | 1.8857 | 0.00022022 | 0.00022022 | 0.00022022 | 0.00022022 | 0.00022823 | 0.00017794 | 0.00028968
426 | 1 | 18 | 18 | Winter | -1.54 | 19.54 | 0 | 2.5736 | 3.0755 | 3.0278 | 1.9797 | 0.60414 | 0.83682 | 0.30251 | 1.9332 | 0.00022227 | 0.00022227 | 0.00022227 | 0.00022227 | 0.00023082 | 0.00017517 | 0.00029698
427 | 1 | 18 | 19 | Winter | -1.82 | 19.82 | 0 | 2.6105 | 3.0566 | 3.0712 | 2.0081 | 0.61279 | 0.85405 | 0.28338 | 2.0522 | 0.00022546 | 0.00022546 | 0.00022546 | 0.00022546 | 0.00023558 | 0.00016409 | 0.00031525
428 | 1 | 18 | 20 | Winter | -1.86 | 19.86 | 0 | 2.6158 | 3.0503 | 3.0774 | 2.0121 | 0.61403 | 0.85755 | 0.27604 | 2.0868 | 0.00022591 | 0.00022591 | 0.00022591 | 0.00022591 | 0.00023654 | 0.00015985 | 0.00032056
429 | 1 | 18 | 21 | Winter | -2 | 20 | 0 | 2.6342 | 3.044 | 3.0991 | 2.0263 | 0.61836 | 0.86538 | 0.27 | 2.1322 | 0.00022751 | 0.00022751 | 0.00022751 | 0.00022751 | 0.0002387 | 0.00015634 | 0.00032754
430 | 1 | 18 | 22 | Winter | -1.8 | 19.8 | 0 | 2.6079 | 3.0566 | 3.0681 | 2.0061 | 0.61218 | 0.85319 | 0.28309 | 2.0501 | 0.00022523 | 0.00022523 | 0.00022523 | 0.00022523 | 0.00023534 | 0.00016392 | 0.00031493
431 | 1 | 18 | 23 | Winter | -1.78 | 19.78 | 0 | 2.6052 | 3.0566 | 3.065 | 2.004 | 0.61156 | 0.85233 | 0.2828 | 2.048 | 0.000225 | 0.000225 | 0.000225 | 0.000225 | 0.0002351 | 0.00016376 | 0.00031461
432 | 1 | 18 | 24 | Winter | -2.34 | 20.34 | 0 | 2.679 | 3.0251 | 3.1518 | 2.0608 | 0.62887 | 0.88559 | 0.25 | 2.262 | 0.00023137 | 0.00023137 | 0.00023137 | 0.00023137 | 0.00024428 | 0.00014476 | 0.00034749
433 | 1 | 19 | 1 | Winter | -3 | 21 | 0 | 2.7659 | 2.981 | 3.254 | 2.1276 | 0.64928 | 0.92785 | 0.19763 | 2.5609 | 0.00023888 | 0.00023888 | 0.00023888 | 0.00023888 | 0.00025594 | 0.00011444 | 0.0003934
434 | 1 | 19 | 2 | Winter | -3.44 | 21.44 | 0 | 2.8239 | 2.9558 | 3.3222 | 2.1722 | 0.66288 | 0.95537 | 0.16566 | 2.7461 | 0.00024389 | 0.00024389 | 0.00024389 | 0.00024389 | 0.00026353 | 9.5927e-05 | 0.00042185
435 | 1 | 19 | 3 | Winter | -3.4 | 21.4 | 0 | 2.8186 | 2.9558 | 3.316 | 2.1682 | 0.66164 | 0.95359 | 0.16535 | 2.741 | 0.00024343 | 0.00024343 | 0.00024343 | 0.00024343 | 0.00026303 | 9.5748e-05 | 0.00042107
436 | 1 | 19 | 4 | Winter | -3.52 | 21.52 | 0 | 2.8344 | 2.9495 | 3.3346 | 2.1803 | 0.66535 | 0.96098 | 0.15712 | 2.7894 | 0.0002448 | 0.0002448 | 0.0002448 | 0.0002448 | 0.00026507 | 9.0981e-05 | 0.0004285
437 | 1 | 19 | 5 | Winter | -3.48 | 21.48 | 0 | 2.8291 | 2.9495 | 3.3284 | 2.1763 | 0.66412 | 0.95919 | 0.15683 | 2.7842 | 0.00024434 | 0.00024434 | 0.00024434 | 0.00024434 | 0.00026458 | 9.0812e-05 | 0.0004277
438 | 1 | 19 | 6 | Winter | -3.5 | 21.5 | 0 | 2.8318 | 2.9495 | 3.3315 | 2.1783 | 0.66474 | 0.96009 | 0.15697 | 2.7868 | 0.00024457 | 0.00024457 | 0.00024457 | 0.00024457 | 0.00026483 | 9.0897e-05 | 0.0004281
439 | 1 | 19 | 7 | Winter | -3.66 | 21.66 | 0 | 2.8529 | 2.9369 | 3.3563 | 2.1945 | 0.66968 | 0.97138 | 0.13959 | 2.874 | 0.00024639 | 0.00024639 | 0.00024639 | 0.00024639 | 0.00026794 | 8.0829e-05 | 0.0004415
440 | 1 | 19 | 8 | Winter | -4.22 | 22.22 | 0 | 2.9266 | 2.9054 | 3.4431 | 2.2512 | 0.687 | 1.0073 | 0.11745 | 3.0416 | 0.00025276 | 0.00025276 | 0.00025276 | 0.00025276 | 0.00027785 | 6.8011e-05 | 0.00046724
441 | 1 | 19 | 9 | Winter | -4.46 | 22.46 | 0 | 2.9582 | 2.8865 | 3.4803 | 2.2756 | 0.69442 | 1.0248 | 0.1112 | 3.1027 | 0.00025549 | 0.00025549 | 0.00025549 | 0.00025549 | 0.00028269 | 6.4389e-05 | 0.00047662
442 | 1 | 19 | 10 | Winter | -4.48 | 22.48 | 0 | 2.9609 | 2.8865 | 3.4834 | 2.2776 | 0.69504 | 1.0258 | 0.11129 | 3.1054 | 0.00025572 | 0.00025572 | 0.00025572 | 0.00025572 | 0.00028294 | 6.4446e-05 | 0.00047705
443 | 1 | 19 | 11 | Winter | -4.72 | 22.72 | 0 | 2.9925 | 2.8739 | 3.5205 | 2.3019 | 0.70246 | 1.0413 | 0.10735 | 3.1576 | 0.00025845 | 0.00025845 | 0.00025845 | 0.00025845 | 0.00028722 | 6.2164e-05 | 0.00048506
444 | 1 | 19 | 12 | Winter | -4.84 | 22.84 | 0 | 3.0083 | 2.8676 | 3.5391 | 2.3141 | 0.70617 | 1.0491 | 0.10533 | 3.1838 | 0.00025981 | 0.00025981 | 0.00025981 | 0.00025981 | 0.00028937 | 6.0989e-05 | 0.00048909
445 | 1 | 19 | 13 | Winter | -4.44 | 22.44 | 0 | 2.9556 | 2.8928 | 3.4772 | 2.2735 | 0.6938 | 1.0217 | 0.11361 | 3.0905 | 0.00025526 | 0.00025526 | 0.00025526 | 0.00025526 | 0.00028182 | 6.5789e-05 | 0.00047475
446 | 1 | 19 | 14 | Winter | -4.34 | 22.34 | 0 | 2.9424 | 2.8991 | 3.4617 | 2.2634 | 0.69071 | 1.0149 | 0.1156 | 3.0674 | 0.00025412 | 0.00025412 | 0.00025412 | 0.00025412 | 0.00027996 | 6.694e-05 | 0.0004712
447 | 1 | 19 | 15 | Winter | -4.28 | 22.28 | 0 | 2.9345 | 2.8991 | 3.4524 | 2.2573 | 0.68885 | 1.0122 | 0.11529 | 3.0591 | 0.00025344 | 0.00025344 | 0.00025344 | 0.00025344 | 0.00027921 | 6.676e-05 | 0.00046994
448 | 1 | 19 | 16 | Winter | -4.36 | 22.36 | 0 | 2.945 | 2.8928 | 3.4648 | 2.2654 | 0.69133 | 1.0181 | 0.11321 | 3.0795 | 0.00025435 | 0.00025435 | 0.00025435 | 0.00025435 | 0.00028082 | 6.5554e-05 | 0.00047306
449 | 1 | 19 | 17 | Winter | -4.54 | 22.54 | 0 | 2.9688 | 2.8865 | 3.4927 | 2.2837 | 0.69689 | 1.0285 | 0.11159 | 3.1137 | 0.0002564 | 0.0002564 | 0.0002564 | 0.0002564 | 0.0002837 | 6.4618e-05 | 0.00047832
450 | 1 | 19 | 18 | Winter | -5.02 | 23.02 | 0 | 3.032 | 2.855 | 3.567 | 2.3323 | 0.71173 | 1.062 | 0.10089 | 3.2282 | 0.00026186 | 0.00026186 | 0.00026186 | 0.00026186 | 0.00029294 | 5.842e-05 | 0.0004959
451 | 1 | 19 | 19 | Winter | -5.2 | 23.2 | 0 | 3.0557 | 2.8424 | 3.5949 | 2.3505 | 0.7173 | 1.075 | 0.096323 | 3.2728 | 0.00026391 | 0.00026391 | 0.00026391 | 0.00026391 | 0.00029653 | 5.5777e-05 | 0.00050276
452 | 1 | 19 | 20 | Winter | -5.34 | 23.34 | 0 | 3.0741 | 2.8361 | 3.6166 | 2.3647 | 0.72163 | 1.0839 | 0.094193 | 3.3023 | 0.0002655 | 0.0002655 | 0.0002655 | 0.0002655 | 0.00029899 | 5.4543e-05 | 0.0005073
453 | 1 | 19 | 21 | Winter | -5.26 | 23.26 | 0 | 3.0636 | 2.8361 | 3.6042 | 2.3566 | 0.71915 | 1.0802 | 0.09387 | 3.291 | 0.00026459 | 0.00026459 | 0.00026459 | 0.00026459 | 0.00029796 | 5.4356e-05 | 0.00050556
454 | 1 | 19 | 22 | Winter | -5.26 | 23.26 | 0 | 3.0636 | 2.8361 | 3.6042 | 2.3566 | 0.71915 | 1.0802 | 0.09387 | 3.291 | 0.00026459 | 0.00026459 | 0.00026459 | 0.00026459 | 0.00029796 | 5.4356e-05 | 0.00050556
455 | 1 | 19 | 23 | Winter | -5.32 | 23.32 | 0 | 3.0715 | 2.8361 | 3.6135 | 2.3627 | 0.72101 | 1.083 | 0.094113 | 3.2995 | 0.00026527 | 0.00026527 | 0.00026527 | 0.00026527 | 0.00029873 | 5.4496e-05 | 0.00050686
456 | 1 | 19 | 24 | Winter | -5.68 | 23.68 | 0 | 3.1189 | 2.8109 | 3.6693 | 2.3992 | 0.73214 | 1.1096 | 0.084439 | 3.3901 | 0.00026937 | 0.00026937 | 0.00026937 | 0.00026937 | 0.00030606 | 4.8895e-05 | 0.00052077
457 | 1 | 20 | 1 | Winter | -5.9 | 23.9 | 0 | 3.1479 | 2.7983 | 3.7034 | 2.4214 | 0.73894 | 1.1249 | 0.079532 | 3.4416 | 0.00027187 | 0.00027187 | 0.00027187 | 0.00027187 | 0.0003103 | 4.6054e-05 | 0.00052868
458 | 1 | 20 | 2 | Winter | -6.28 | 24.28 | 0 | 3.1979 | 2.7731 | 3.7623 | 2.4599 | 0.75069 | 1.1532 | 0.069077 | 3.5369 | 0.00027619 | 0.00027619 | 0.00027619 | 0.00027619 | 0.00031809 | 3.9999e-05 | 0.00054333
459 | 1 | 20 | 3 | Winter | -6.62 | 24.62 | 0 | 3.2427 | 2.7542 | 3.815 | 2.4944 | 0.7612 | 1.1774 | 0.060988 | 3.6173 | 0.00028006 | 0.00028006 | 0.00028006 | 0.00028006 | 0.00032476 | 3.5315e-05 | 0.00055569
460 | 1 | 20 | 4 | Winter | -6.88 | 24.88 | 0 | 3.277 | 2.7374 | 3.8552 | 2.5207 | 0.76924 | 1.1971 | 0.054827 | 3.6787 | 0.00028302 | 0.00028302 | 0.00028302 | 0.00028302 | 0.00033021 | 3.1748e-05 | 0.00056511
461 | 1 | 20 | 5 | Winter | -7.1 | 25.1 | 0 | 3.3059 | 2.7266 | 3.8893 | 2.543 | 0.77604 | 1.2125 | 0.051166 | 3.7252 | 0.00028552 | 0.00028552 | 0.00028552 | 0.00028552 | 0.00033444 | 2.9628e-05 | 0.00057226
462 | 1 | 20 | 6 | Winter | -7.2 | 25.2 | 0 | 3.3191 | 2.7212 | 3.9048 | 2.5532 | 0.77913 | 1.2197 | 0.049277 | 3.7471 | 0.00028666 | 0.00028666 | 0.00028666 | 0.00028666 | 0.00033644 | 2.8534e-05 | 0.00057562
463 | 1 | 20 | 7 | Winter | -7.22 | 25.22 | 0 | 3.3217 | 2.7212 | 3.9079 | 2.5552 | 0.77975 | 1.2207 | 0.049316 | 3.7501 | 0.00028688 | 0.00028688 | 0.00028688 | 0.00028688 | 0.00033671 | 2.8557e-05 | 0.00057607
464 | 1 | 20 | 8 | Winter | -7.56 | 25.56 | 0 | 3.3665 | 2.6996 | 3.9606 | 2.5896 | 0.79026 | 1.247 | 0.041402 | 3.8291 | 0.00029075 | 0.00029075 | 0.00029075 | 0.00029075 | 0.00034398 | 2.3974e-05 | 0.00058822
465 | 1 | 20 | 9 | Winter | -7.72 | 25.72 | 0 | 3.3876 | 2.6942 | 3.9854 | 2.6058 | 0.79521 | 1.2574 | 0.039481 | 3.8603 | 0.00029257 | 0.00029257 | 0.00029257 | 0.00029257 | 0.00034683 | 2.2862e-05 | 0.000593
466 | 1 | 20 | 10 | Winter | -7.1 | 25.1 | 0 | 3.3059 | 2.7266 | 3.8893 | 2.543 | 0.77604 | 1.2125 | 0.051166 | 3.7252 | 0.00028552 | 0.00028552 | 0.00028552 | 0.00028552 | 0.00033444 | 2.9628e-05 | 0.00057226
467 | 1 | 20 | 11 | Winter | -6.5 | 24.5 | 0 | 3.2269 | 2.7605 | 3.7964 | 2.4822 | 0.75749 | 1.169 | 0.063708 | 3.5895 | 0.00027869 | 0.00027869 | 0.00027869 | 0.00027869 | 0.00032244 | 3.6891e-05 | 0.0005514
468 | 1 | 20 | 12 | Winter | -5.84 | 23.84 | 0 | 3.14 | 2.8046 | 3.6941 | 2.4154 | 0.73708 | 1.1196 | 0.082177 | 3.4229 | 0.00027119 | 0.00027119 | 0.00027119 | 0.00027119 | 0.00030882 | 4.7585e-05 | 0.00052582
469 | 1 | 20 | 13 | Winter | -5.38 | 23.38 | 0 | 3.0794 | 2.8298 | 3.6228 | 2.3688 | 0.72286 | 1.0882 | 0.091627 | 3.3178 | 0.00026595 | 0.00026595 | 0.00026595 | 0.00026595 | 0.00030017 | 5.3057e-05 | 0.00050967
470 | 1 | 20 | 14 | Winter | -4.84 | 22.84 | 0 | 3.0083 | 2.8676 | 3.5391 | 2.3141 | 0.70617 | 1.0491 | 0.10533 | 3.1838 | 0.00025981 | 0.00025981 | 0.00025981 | 0.00025981 | 0.00028937 | 6.0989e-05 | 0.00048909
471 | 1 | 20 | 15 | Winter | -4.3 | 22.3 | 0 | 2.9371 | 2.8991 | 3.4555 | 2.2593 | 0.68947 | 1.0131 | 0.11539 | 3.0619 | 0.00025367 | 0.00025367 | 0.00025367 | 0.00025367 | 0.00027946 | 6.682e-05 | 0.00047036
472 | 1 | 20 | 16 | Winter | -3.88 | 21.88 | 0 | 2.8818 | 2.9243 | 3.3904 | 2.2168 | 0.67649 | 0.98548 | 0.12289 | 2.9676 | 0.00024889 | 0.00024889 | 0.00024889 | 0.00024889 | 0.00027183 | 7.116e-05 | 0.00045588
473 | 1 | 20 | 17 | Winter | -3.94 | 21.94 | 0 | 2.8897 | 2.9243 | 3.3997 | 2.2229 | 0.67834 | 0.98818 | 0.12323 | 2.9757 | 0.00024957 | 0.00024957 | 0.00024957 | 0.00024957 | 0.00027258 | 7.1355e-05 | 0.00045713
474 | 1 | 20 | 18 | Winter | -4.46 | 22.46 | 0 | 2.9582 | 2.8865 | 3.4803 | 2.2756 | 0.69442 | 1.0248 | 0.1112 | 3.1027 | 0.00025549 | 0.00025549 | 0.00025549 | 0.00025549 | 0.00028269 | 6.4389e-05 | 0.00047662
475 | 1 | 20 | 19 | Winter | -4.84 | 22.84 | 0 | 3.0083 | 2.8676 | 3.5391 | 2.3141 | 0.70617 | 1.0491 | 0.10533 | 3.1838 | 0.00025981 | 0.00025981 | 0.00025981 | 0.00025981 | 0.00028937 | 6.0989e-05 | 0.00048909
476 | 1 | 20 | 20 | Winter | -5.22 | 23.22 | 0 | 3.0583 | 2.8424 | 3.598 | 2.3526 | 0.71792 | 1.076 | 0.096406 | 3.2756 | 0.00026413 | 0.00026413 | 0.00026413 | 0.00026413 | 0.00029679 | 5.5825e-05 | 0.0005032
477 | 1 | 20 | 21 | Winter | -5.84 | 23.84 | 0 | 3.14 | 2.8046 | 3.6941 | 2.4154 | 0.73708 | 1.1196 | 0.082177 | 3.4229 | 0.00027119 | 0.00027119 | 0.00027119 | 0.00027119 | 0.00030882 | 4.7585e-05 | 0.00052582
478 | 1 | 20 | 22 | Winter | -6.34 | 24.34 | 0 | 3.2058 | 2.7731 | 3.7716 | 2.466 | 0.75254 | 1.156 | 0.069247 | 3.5457 | 0.00027687 | 0.00027687 | 0.00027687 | 0.00027687 | 0.00031888 | 4.0098e-05 | 0.00054467
479 | 1 | 20 | 23 | Winter | -6.58 | 24.58 | 0 | 3.2374 | 2.7542 | 3.8088 | 2.4903 | 0.75996 | 1.1755 | 0.060889 | 3.6115 | 0.0002796 | 0.0002796 | 0.0002796 | 0.0002796 | 0.00032423 | 3.5258e-05 | 0.00055478
480 | 1 | 20 | 24 | Winter | -6.62 | 24.62 | 0 | 3.2427 | 2.7542 | 3.815 | 2.4944 | 0.7612 | 1.1774 | 0.060988 | 3.6173 | 0.00028006 | 0.00028006 | 0.00028006 | 0.00028006 | 0.00032476 | 3.5315e-05 | 0.00055569
481 | 1 | 21 | 1 | Winter | -6.7 | 24.7 | 0 | 3.2533 | 2.7482 | 3.8274 | 2.5025 | 0.76367 | 1.1838 | 0.058479 | 3.6383 | 0.00028097 | 0.00028097 | 0.00028097 | 0.00028097 | 0.00032653 | 3.3862e-05 | 0.0005589
482 | 1 | 21 | 2 | Winter | -7.06 | 25.06 | 0 | 3.3007 | 2.7266 | 3.8831 | 2.539 | 0.7748 | 1.2105 | 0.051085 | 3.7193 | 0.00028506 | 0.00028506 | 0.00028506 | 0.00028506 | 0.00033391 | 2.9581e-05 | 0.00057134
483 | 1 | 21 | 3 | Winter | -7.3 | 25.3 | 0 | 3.3323 | 2.7158 | 3.9203 | 2.5633 | 0.78222 | 1.227 | 0.047362 | 3.769 | 0.00028779 | 0.00028779 | 0.00028779 | 0.00028779 | 0.00033845 | 2.7425e-05 | 0.00057898
484 | 1 | 21 | 4 | Winter | -7.36 | 25.36 | 0 | 3.3402 | 2.7104 | 3.9296 | 2.5694 | 0.78408 | 1.2324 | 0.045351 | 3.785 | 0.00028848 | 0.00028848 | 0.00028848 | 0.00028848 | 0.00033993 | 2.6261e-05 | 0.00058144
485 | 1 | 21 | 5 | Winter | -7.44 | 25.44 | 0 | 3.3507 | 2.7104 | 3.942 | 2.5775 | 0.78655 | 1.2362 | 0.045494 | 3.797 | 0.00028939 | 0.00028939 | 0.00028939 | 0.00028939 | 0.000341 | 2.6343e-05 | 0.00058328
486 | 1 | 21 | 6 | Winter | -7.86 | 25.86 | 0 | 3.406 | 2.6834 | 4.0071 | 2.62 | 0.79954 | 1.2693 | 0.035287 | 3.8957 | 0.00029416 | 0.00029416 | 0.00029416 | 0.00029416 | 0.00035012 | 2.0433e-05 | 0.00059845
487 | 1 | 21 | 7 | Winter | -7.7 | 25.7 | 0 | 3.385 | 2.6942 | 3.9823 | 2.6038 | 0.79459 | 1.2564 | 0.039451 | 3.8573 | 0.00029234 | 0.00029234 | 0.00029234 | 0.00029234 | 0.00034656 | 2.2844e-05 | 0.00059254
488 | 1 | 21 | 8 | Winter | -7.3 | 25.3 | 0 | 3.3323 | 2.7158 | 3.9203 | 2.5633 | 0.78222 | 1.227 | 0.047362 | 3.769 | 0.00028779 | 0.00028779 | 0.00028779 | 0.00028779 | 0.00033845 | 2.7425e-05 | 0.00057898
489 | 1 | 21 | 9 | Winter | -6.88 | 24.88 | 0 | 3.277 | 2.7374 | 3.8552 | 2.5207 | 0.76924 | 1.1971 | 0.054827 | 3.6787 | 0.00028302 | 0.00028302 | 0.00028302 | 0.00028302 | 0.00033021 | 3.1748e-05 | 0.00056511
490 | 1 | 21 | 10 | Winter | -5.96 | 23.96 | 0 | 3.1558 | 2.792 | 3.7127 | 2.4275 | 0.74079 | 1.1303 | 0.07686 | 3.4602 | 0.00027255 | 0.00027255 | 0.00027255 | 0.00027255 | 0.00031178 | 4.4506e-05 | 0.00053155
491 | 1 | 21 | 11 | Winter | -4.38 | 22.38 | 0 | 2.9477 | 2.8928 | 3.4679 | 2.2674 | 0.69194 | 1.019 | 0.11331 | 3.0822 | 0.00025458 | 0.00025458 | 0.00025458 | 0.00025458 | 0.00028107 | 6.5613e-05 | 0.00047349
492 | 1 | 21 | 12 | Winter | -2.98 | 20.98 | 0 | 2.7633 | 2.981 | 3.2509 | 2.1256 | 0.64866 | 0.92697 | 0.19744 | 2.5585 | 0.00023865 | 0.00023865 | 0.00023865 | 0.00023865 | 0.00025569 | 0.00011433 | 0.00039303
493 | 1 | 21 | 13 | Winter | -2.06 | 20.06 | 0 | 2.6421 | 3.0377 | 3.1084 | 2.0324 | 0.62021 | 0.86977 | 0.26276 | 2.1693 | 0.00022819 | 0.00022819 | 0.00022819 | 0.00022819 | 0.00023992 | 0.00015215 | 0.00033325
494 | 1 | 21 | 14 | Winter | -1.5 | 19.5 | 0 | 2.5684 | 3.0755 | 3.0216 | 1.9757 | 0.6029 | 0.8351 | 0.30189 | 1.9293 | 0.00022182 | 0.00022182 | 0.00022182 | 0.00022182 | 0.00023035 | 0.00017481 | 0.00029637
495 | 1 | 21 | 15 | Winter | -1.26 | 19.26 | 0 | 2.5367 | 3.0881 | 2.9844 | 1.9513 | 0.59548 | 0.82146 | 0.31322 | 1.8465 | 0.00021909 | 0.00021909 | 0.00021909 | 0.00021909 | 0.00022659 | 0.00018137 | 0.00028365
496 | 1 | 21 | 16 | Winter | -0.88 | 18.88 | 0 | 2.4867 | 3.119 | 2.9255 | 1.9128 | 0.58373 | 0.79727 | 0.34012 | 1.6775 | 0.00021476 | 0.00021476 | 0.00021476 | 0.00021476 | 0.00021992 | 0.00019695 | 0.00025769
497 | 1 | 21 | 17 | Winter | -0.94 | 18.94 | 0 | 2.4946 | 3.119 | 2.9348 | 1.9189 | 0.58559 | 0.79981 | 0.3412 | 1.6828 | 0.00021545 | 0.00021545 | 0.00021545 | 0.00021545 | 0.00022062 | 0.00019757 | 0.00025851
498 | 1 | 21 | 18 | Winter | -1.7 | 19.7 | 0 | 2.5947 | 3.0629 | 3.0526 | 1.9959 | 0.60908 | 0.84714 | 0.28947 | 2.0095 | 0.00022409 | 0.00022409 | 0.00022409 | 0.00022409 | 0.00023367 | 0.00016762 | 0.0003087
499 | 1 | 21 | 19 | Winter | -2.3 | 20.3 | 0 | 2.6737 | 3.0251 | 3.1456 | 2.0567 | 0.62764 | 0.88385 | 0.24951 | 2.2576 | 0.00023092 | 0.00023092 | 0.00023092 | 0.00023092 | 0.0002438 | 0.00014448 | 0.0003468
500 | 1 | 21 | 20 | Winter | -2.5 | 20.5 | 0 | 2.7001 | 3.0125 | 3.1765 | 2.077 | 0.63382 | 0.89629 | 0.23528 | 2.3427 | 0.00023319 | 0.00023319 | 0.00023319 | 0.00023319 | 0.00024723 | 0.00013624 | 0.00035988
501 | 1 | 21 | 21 | Winter | -2.6 | 20.6 | 0 | 2.7132 | 3.0062 | 3.192 | 2.0871 | 0.63691 | 0.90255 | 0.22798 | 2.3857 | 0.00023433 | 0.00023433 | 0.00023433 | 0.00023433 | 0.00024896 | 0.00013202 | 0.00036649
502 | 1 | 21 | 22 | Winter | -2.9 | 20.9 | 0 | 2.7528 | 2.9873 | 3.2385 | 2.1175 | 0.64619 | 0.92148 | 0.2054 | 2.5167 | 0.00023774 | 0.00023774 | 0.00023774 | 0.00023774 | 0.00025418 | 0.00011894 | 0.0003866
503 | 1 | 21 | 23 | Winter | -3.36 | 21.36 | 0 | 2.8133 | 2.9558 | 3.3098 | 2.1641 | 0.66041 | 0.9518 | 0.16504 | 2.7359 | 0.00024298 | 0.00024298 | 0.00024298 | 0.00024298 | 0.00026254 | 9.5569e-05 | 0.00042028
504 | 1 | 21 | 24 | Winter | -3.66 | 21.66 | 0 | 2.8529 | 2.9369 | 3.3563 | 2.1945 | 0.66968 | 0.97138 | 0.13959 | 2.874 | 0.00024639 | 0.00024639 | 0.00024639 | 0.00024639 | 0.00026794 | 8.0829e-05 | 0.0004415
505 | 1 | 22 | 1 | Winter | -3.9 | 21.9 | 0 | 2.8845 | 2.9243 | 3.3935 | 2.2188 | 0.6771 | 0.98638 | 0.123 | 2.9703 | 0.00024912 | 0.00024912 | 0.00024912 | 0.00024912 | 0.00027208 | 7.1225e-05 | 0.00045629
506 | 1 | 22 | 2 | Winter | -3.92 | 21.92 | 0 | 2.8871 | 2.9243 | 3.3966 | 2.2208 | 0.67772 | 0.98728 | 0.12311 | 2.973 | 0.00024935 | 0.00024935 | 0.00024935 | 0.00024935 | 0.00027233 | 7.129e-05 | 0.00045671
507 | 1 | 22 | 3 | Winter | -3.9 | 21.9 | 0 | 2.8845 | 2.9243 | 3.3935 | 2.2188 | 0.6771 | 0.98638 | 0.123 | 2.9703 | 0.00024912 | 0.00024912 | 0.00024912 | 0.00024912 | 0.00027208 | 7.1225e-05 | 0.00045629
508 | 1 | 22 | 4 | Winter | -3.62 | 21.62 | 0 | 2.8476 | 2.9432 | 3.3501 | 2.1904 | 0.66845 | 0.96751 | 0.14861 | 2.8355 | 0.00024593 | 0.00024593 | 0.00024593 | 0.00024593 | 0.00026688 | 8.6054e-05 | 0.00043559
509 | 1 | 22 | 5 | Winter | -4.16 | 22.16 | 0 | 2.9187 | 2.9054 | 3.4338 | 2.2452 | 0.68514 | 1.0046 | 0.11713 | 3.0334 | 0.00025208 | 0.00025208 | 0.00025208 | 0.00025208 | 0.0002771 | 6.7827e-05 | 0.00046598
510 | 1 | 22 | 6 | Winter | -4.18 | 22.18 | 0 | 2.9213 | 2.9054 | 3.4369 | 2.2472 | 0.68576 | 1.0055 | 0.11724 | 3.0361 | 0.0002523 | 0.0002523 | 0.0002523 | 0.0002523 | 0.00027735 | 6.7888e-05 | 0.0004664
511 | 1 | 22 | 7 | Winter | -4.42 | 22.42 | 0 | 2.953 | 2.8928 | 3.4741 | 2.2715 | 0.69318 | 1.0208 | 0.11351 | 3.0877 | 0.00025503 | 0.00025503 | 0.00025503 | 0.00025503 | 0.00028157 | 6.573e-05 | 0.00047433
512 | 1 | 22 | 8 | Winter | -4.62 | 22.62 | 0 | 2.9793 | 2.8802 | 3.5051 | 2.2918 | 0.69936 | 1.0344 | 0.10944 | 3.1342 | 0.00025731 | 0.00025731 | 0.00025731 | 0.00025731 | 0.00028533 | 6.3372e-05 | 0.00048147
513 | 1 | 22 | 9 | Winter | -4.44 | 22.44 | 0 | 2.9556 | 2.8928 | 3.4772 | 2.2735 | 0.6938 | 1.0217 | 0.11361 | 3.0905 | 0.00025526 | 0.00025526 | 0.00025526 | 0.00025526 | 0.00028182 | 6.5789e-05 | 0.00047475
514 | 1 | 22 | 10 | Winter | -3.88 | 21.88 | 0 | 2.8818 | 2.9243 | 3.3904 | 2.2168 | 0.67649 | 0.98548 | 0.12289 | 2.9676 | 0.00024889 | 0.00024889 | 0.00024889 | 0.00024889 | 0.00027183 | 7.116e-05 | 0.00045588
515 | 1 | 22 | 11 | Winter | -2.86 | 20.86 | 0 | 2.7475 | 2.9873 | 3.2323 | 2.1134 | 0.64495 | 0.91972 | 0.20501 | 2.5118 | 0.00023729 | 0.00023729 | 0.00023729 | 0.00023729 | 0.00025369 | 0.00011871 | 0.00038586
516 | 1 | 22 | 12 | Winter | -2.16 | 20.16 | 0 | 2.6553 | 3.0314 | 3.1239 | 2.0425 | 0.62331 | 0.87593 | 0.25595 | 2.2111 | 0.00022933 | 0.00022933 | 0.00022933 | 0.00022933 | 0.00024161 | 0.00014821 | 0.00033966
517 | 1 | 22 | 13 | Winter | -1.32 | 19.32 | 0 | 2.5446 | 3.0881 | 2.9937 | 1.9574 | 0.59734 | 0.82402 | 0.3142 | 1.8522 | 0.00021977 | 0.00021977 | 0.00021977 | 0.00021977 | 0.00022729 | 0.00018194 | 0.00028453
518 | 1 | 22 | 14 | Winter | -1.04 | 19.04 | 0 | 2.5078 | 3.11 | 2.9503 | 1.9291 | 0.58868 | 0.80636 | 0.33383 | 1.7289 | 0.00021658 | 0.00021658 | 0.00021658 | 0.00021658 | 0.00022242 | 0.00019331 | 0.00026559
519 | 1 | 22 | 15 | Winter | -1.1 | 19.1 | 0 | 2.5157 | 3.101 | 2.9596 | 1.9351 | 0.59053 | 0.81125 | 0.32563 | 1.7716 | 0.00021727 | 0.00021727 | 0.00021727 | 0.00021727 | 0.00022377 | 0.00018856 | 0.00027215
520 | 1 | 22 | 16 | Winter | -0.9 | 18.9 | 0 | 2.4893 | 3.119 | 2.9286 | 1.9149 | 0.58435 | 0.79812 | 0.34048 | 1.6793 | 0.00021499 | 0.00021499 | 0.00021499 | 0.00021499 | 0.00022015 | 0.00019716 | 0.00025797
521 | 1 | 22 | 17 | Winter | -1.02 | 19.02 | 0 | 2.5051 | 3.11 | 2.9472 | 1.927 | 0.58806 | 0.80551 | 0.33348 | 1.7271 | 0.00021636 | 0.00021636 | 0.00021636 | 0.00021636 | 0.00022219 | 0.0001931 | 0.00026531
522 | 1 | 22 | 18 | Winter | -1.06 | 19.06 | 0 | 2.5104 | 3.101 | 2.9534 | 1.9311 | 0.5893 | 0.80955 | 0.32495 | 1.7679 | 0.00021681 | 0.00021681 | 0.00021681 | 0.00021681 | 0.0002233 | 0.00018817 | 0.00027158
523 | 1 | 22 | 19 | Winter | -1.14 | 19.14 | 0 | 2.5209 | 3.101 | 2.9658 | 1.9392 | 0.59177 | 0.81294 | 0.32632 | 1.7753 | 0.00021772 | 0.00021772 | 0.00021772 | 0.00021772 | 0.00022424 | 0.00018896 | 0.00027272
524 | 1 | 22 | 20 | Winter | -1.28 | 19.28 | 0 | 2.5394 | 3.0881 | 2.9875 | 1.9534 | 0.5961 | 0.82231 | 0.31355 | 1.8484 | 0.00021931 | 0.00021931 | 0.00021931 | 0.00021931 | 0.00022682 | 0.00018156 | 0.00028394
525 | 1 | 22 | 21 | Winter | -1.5 | 19.5 | 0 | 2.5684 | 3.0755 | 3.0216 | 1.9757 | 0.6029 | 0.8351 | 0.30189 | 1.9293 | 0.00022182 | 0.00022182 | 0.00022182 | 0.00022182 | 0.00023035 | 0.00017481 | 0.00029637
526 | 1 | 22 | 22 | Winter | -1.62 | 19.62 | 0 | 2.5842 | 3.0692 | 3.0402 | 1.9878 | 0.60661 | 0.84197 | 0.29604 | 1.9713 | 0.00022318 | 0.00022318 | 0.00022318 | 0.00022318 | 0.00023224 | 0.00017142 | 0.00030282
527 | 1 | 22 | 23 | Winter | -1.86 | 19.86 | 0 | 2.6158 | 3.0503 | 3.0774 | 2.0121 | 0.61403 | 0.85755 | 0.27604 | 2.0868 | 0.00022591 | 0.00022591 | 0.00022591 | 0.00022591 | 0.00023654 | 0.00015985 | 0.00032056
528 | 1 | 22 | 24 | Winter | -1.86 | 19.86 | 0 | 2.6158 | 3.0503 | 3.0774 | 2.0121 | 0.61403 | 0.85755 | 0.27604 | 2.0868 | 0.00022591 | 0.00022591 | 0.00022591 | 0.00022591 | 0.00023654 | 0.00015985 | 0.00032056
529 | 1 | 23 | 1 | Winter | -1.84 | 19.84 | 0 | 2.6131 | 3.0566 | 3.0743 | 2.0101 | 0.61341 | 0.85492 | 0.28366 | 2.0542 | 0.00022568 | 0.00022568 | 0.00022568 | 0.00022568 | 0.00023582 | 0.00016426 | 0.00031557
530 | 1 | 23 | 2 | Winter | -2.06 | 20.06 | 0 | 2.6421 | 3.0377 | 3.1084 | 2.0324 | 0.62021 | 0.86977 | 0.26276 | 2.1693 | 0.00022819 | 0.00022819 | 0.00022819 | 0.00022819 | 0.00023992 | 0.00015215 | 0.00033325
531 | 1 | 23 | 3 | Winter | -2.52 | 20.52 | 0 | 2.7027 | 3.0125 | 3.1796 | 2.079 | 0.63444 | 0.89716 | 0.23551 | 2.345 | 0.00023342 | 0.00023342 | 0.00023342 | 0.00023342 | 0.00024747 | 0.00013637 | 0.00036023
532 | 1 | 23 | 4 | Winter | -2.58 | 20.58 | 0 | 2.7106 | 3.0062 | 3.1889 | 2.0851 | 0.63629 | 0.90167 | 0.22776 | 2.3834 | 0.0002341 | 0.0002341 | 0.0002341 | 0.0002341 | 0.00024871 | 0.00013189 | 0.00036613
533 | 1 | 23 | 5 | Winter | -2.88 | 20.88 | 0 | 2.7501 | 2.9873 | 3.2354 | 2.1155 | 0.64557 | 0.9206 | 0.2052 | 2.5143 | 0.00023752 | 0.00023752 | 0.00023752 | 0.00023752 | 0.00025394 | 0.00011882 | 0.00038623
534 | 1 | 23 | 6 | Winter | -3.32 | 21.32 | 0 | 2.8081 | 2.9621 | 3.3036 | 2.1601 | 0.65917 | 0.948 | 0.17377 | 2.6981 | 0.00024252 | 0.00024252 | 0.00024252 | 0.00024252 | 0.00026149 | 0.00010062 | 0.00041447
535 | 1 | 23 | 7 | Winter | -3.56 | 21.56 | 0 | 2.8397 | 2.9432 | 3.3408 | 2.1844 | 0.66659 | 0.96483 | 0.1482 | 2.8277 | 0.00024525 | 0.00024525 | 0.00024525 | 0.00024525 | 0.00026613 | 8.5815e-05 | 0.00043438
536 | 1 | 23 | 8 | Winter | -3.32 | 21.32 | 0 | 2.8081 | 2.9621 | 3.3036 | 2.1601 | 0.65917 | 0.948 | 0.17377 | 2.6981 | 0.00024252 | 0.00024252 | 0.00024252 | 0.00024252 | 0.00026149 | 0.00010062 | 0.00041447
537 | 1 | 23 | 9 | Winter | -3.08 | 21.08 | 0 | 2.7765 | 2.9747 | 3.2664 | 2.1357 | 0.65175 | 0.93336 | 0.18956 | 2.603 | 0.00023979 | 0.00023979 | 0.00023979 | 0.00023979 | 0.00025745 | 0.00010977 | 0.00039987
538 | 1 | 23 | 10 | Winter | -2.58 | 20.58 | 0 | 2.7106 | 3.0062 | 3.1889 | 2.0851 | 0.63629 | 0.90167 | 0.22776 | 2.3834 | 0.0002341 | 0.0002341 | 0.0002341 | 0.0002341 | 0.00024871 | 0.00013189 | 0.00036613
539 | 1 | 23 | 11 | Winter | -1.48 | 19.48 | 0 | 2.5657 | 3.0755 | 3.0185 | 1.9736 | 0.60228 | 0.83425 | 0.30158 | 1.9273 | 0.00022159 | 0.00022159 | 0.00022159 | 0.00022159 | 0.00023012 | 0.00017463 | 0.00029607
540 | 1 | 23 | 12 | Winter | 0.02 | 17.98 | 0 | 2.3682 | 3.2 | 2.7861 | 1.8217 | 0.55591 | 0.74005 | 0.39963 | 1.2816 | 0.00020453 | 0.00020453 | 0.00020453 | 0.00020453 | 0.00020413 | 0.00023141 | 0.00019687
541 | 1 | 23 | 13 | Winter | 0.82 | 17.18 | 0 | 2.2628 | 3.272 | 2.6621 | 1.7406 | 0.53117 | 0.69156 | 0.44315 | 0.95623 | 0.00019543 | 0.00019543 | 0.00019543 | 0.00019543 | 0.00019076 | 0.00025661 | 0.00014689
542 | 1 | 23 | 14 | Winter | 1.4 | 16.6 | 0 | 2.1864 | 3.326 | 2.5722 | 1.6818 | 0.51324 | 0.65737 | 0.47094 | 0.72948 | 0.00018883 | 0.00018883 | 0.00018883 | 0.00018883 | 0.00018133 | 0.0002727 | 0.00011206
543 | 1 | 23 | 15 | Winter | 1.48 | 16.52 | 0 | 2.1759 | 3.335 | 2.5598 | 1.6737 | 0.51077 | 0.65243 | 0.47562 | 0.69372 | 0.00018792 | 0.00018792 | 0.00018792 | 0.00018792 | 0.00017996 | 0.00027541 | 0.00010657
544 | 1 | 23 | 16 | Winter | 1.52 | 16.48 | 0 | 2.1706 | 3.335 | 2.5536 | 1.6697 | 0.50953 | 0.65085 | 0.47447 | 0.69204 | 0.00018746 | 0.00018746 | 0.00018746 | 0.00018746 | 0.00017953 | 0.00027475 | 0.00010631
545 | 1 | 23 | 17 | Winter | 1.34 | 16.66 | 0 | 2.1943 | 3.317 | 2.5815 | 1.6879 | 0.51509 | 0.66153 | 0.46559 | 0.76465 | 0.00018951 | 0.00018951 | 0.00018951 | 0.00018951 | 0.00018247 | 0.0002696 | 0.00011746
546 | 1 | 23 | 18 | Winter | 0.96 | 17.04 | 0 | 2.2443 | 3.29 | 2.6404 | 1.7264 | 0.52684 | 0.68217 | 0.45433 | 0.8819 | 0.00019383 | 0.00019383 | 0.00019383 | 0.00019383 | 0.00018817 | 0.00026308 | 0.00013547
547 | 1 | 23 | 19 | Winter | 0.48 | 17.52 | 0 | 2.3076 | 3.245 | 2.7148 | 1.7751 | 0.54168 | 0.71112 | 0.4288 | 1.0778 | 0.00019929 | 0.00019929 | 0.00019929 | 0.00019929 | 0.00019615 | 0.0002483 | 0.00016556
548 | 1 | 23 | 20 | Winter | -0.04 | 18.04 | 0 | 2.3761 | 3.2 | 2.7954 | 1.8277 | 0.55776 | 0.74252 | 0.40096 | 1.2859 | 0.00020521 | 0.00020521 | 0.00020521 | 0.00020521 | 0.00020481 | 0.00023218 | 0.00019753
549 | 1 | 23 | 21 | Winter | -0.42 | 18.42 | 0 | 2.4261 | 3.164 | 2.8542 | 1.8662 | 0.56951 | 0.76679 | 0.37542 | 1.4568 | 0.00020953 | 0.00020953 | 0.00020953 | 0.00020953 | 0.00021151 | 0.00021739 | 0.00022379
550 | 1 | 23 | 22 | Winter | -0.8 | 18.8 | 0 | 2.4762 | 3.128 | 2.9131 | 1.9047 | 0.58126 | 0.79161 | 0.34768 | 1.6337 | 0.00021385 | 0.00021385 | 0.00021385 | 0.00021385 | 0.00021836 | 0.00020132 | 0.00025096
551 | 1 | 23 | 23 | Winter | -1.16 | 19.16 | 0 | 2.5236 | 3.0944 | 2.9689 | 1.9412 | 0.59239 | 0.81553 | 0.31904 | 1.8075 | 0.00021795 | 0.00021795 | 0.00021795 | 0.00021795 | 0.00022495 | 0.00018474 | 0.00027766
552 | 1 | 23 | 24 | Winter | -1.82 | 19.82 | 0 | 2.6105 | 3.0566 | 3.0712 | 2.0081 | 0.61279 | 0.85405 | 0.28338 | 2.0522 | 0.00022546 | 0.00022546 | 0.00022546 | 0.00022546 | 0.00023558 | 0.00016409 | 0.00031525
553 | 1 | 24 | 1 | Winter | -1.92 | 19.92 | 0 | 2.6237 | 3.0503 | 3.0867 | 2.0182 | 0.61589 | 0.86014 | 0.27688 | 2.0931 | 0.00022659 | 0.00022659 | 0.00022659 | 0.00022659 | 0.00023726 | 0.00016033 | 0.00032153
554 | 1 | 24 | 2 | Winter | -2.46 | 20.46 | 0 | 2.6948 | 3.0125 | 3.1704 | 2.0729 | 0.63258 | 0.89454 | 0.23482 | 2.3381 | 0.00023274 | 0.00023274 | 0.00023274 | 0.00023274 | 0.00024675 | 0.00013597 | 0.00035918
555 | 1 | 24 | 3 | Winter | -2.68 | 20.68 | 0 | 2.7238 | 2.9999 | 3.2044 | 2.0952 | 0.63938 | 0.90796 | 0.22036 | 2.4267 | 0.00023524 | 0.00023524 | 0.00023524 | 0.00023524 | 0.00025045 | 0.0001276 | 0.00037279
556 | 1 | 24 | 4 | Winter | -3.06 | 21.06 | 0 | 2.7738 | 2.9747 | 3.2633 | 2.1337 | 0.65113 | 0.93247 | 0.18939 | 2.6005 | 0.00023956 | 0.00023956 | 0.00023956 | 0.00023956 | 0.00025721 | 0.00010966 | 0.00039949
557 | 1 | 24 | 5 | Winter | -3.3 | 21.3 | 0 | 2.8054 | 2.9621 | 3.3005 | 2.158 | 0.65855 | 0.94711 | 0.17361 | 2.6955 | 0.00024229 | 0.00024229 | 0.00024229 | 0.00024229 | 0.00026125 | 0.00010053 | 0.00041408
558 | 1 | 24 | 6 | Winter | -3.5 | 21.5 | 0 | 2.8318 | 2.9495 | 3.3315 | 2.1783 | 0.66474 | 0.96009 | 0.15697 | 2.7868 | 0.00024457 | 0.00024457 | 0.00024457 | 0.00024457 | 0.00026483 | 9.0897e-05 | 0.0004281
559 | 1 | 24 | 7 | Winter | -4.04 | 22.04 | 0 | 2.9029 | 2.918 | 3.4152 | 2.233 | 0.68143 | 0.99483 | 0.12137 | 2.9985 | 0.00025071 | 0.00025071 | 0.00025071 | 0.00025071 | 0.00027441 | 7.0279e-05 | 0.00046063
560 | 1 | 24 | 8 | Winter | -4.36 | 22.36 | 0 | 2.945 | 2.8928 | 3.4648 | 2.2654 | 0.69133 | 1.0181 | 0.11321 | 3.0795 | 0.00025435 | 0.00025435 | 0.00025435 | 0.00025435 | 0.00028082 | 6.5554e-05 | 0.00047306
561 | 1 | 24 | 9 | Winter | -4.44 | 22.44 | 0 | 2.9556 | 2.8928 | 3.4772 | 2.2735 | 0.6938 | 1.0217 | 0.11361 | 3.0905 | 0.00025526 | 0.00025526 | 0.00025526 | 0.00025526 | 0.00028182 | 6.5789e-05 | 0.00047475
562 | 1 | 24 | 10 | Winter | -4.28 | 22.28 | 0 | 2.9345 | 2.8991 | 3.4524 | 2.2573 | 0.68885 | 1.0122 | 0.11529 | 3.0591 | 0.00025344 | 0.00025344 | 0.00025344 | 0.00025344 | 0.00027921 | 6.676e-05 | 0.00046994
563 | 1 | 24 | 11 | Winter | -3.64 | 21.64 | 0 | 2.8502 | 2.9432 | 3.3532 | 2.1925 | 0.66907 | 0.96841 | 0.14875 | 2.8381 | 0.00024616 | 0.00024616 | 0.00024616 | 0.00024616 | 0.00026712 | 8.6133e-05 | 0.00043599
564 | 1 | 24 | 12 | Winter | -2.86 | 20.86 | 0 | 2.7475 | 2.9873 | 3.2323 | 2.1134 | 0.64495 | 0.91972 | 0.20501 | 2.5118 | 0.00023729 | 0.00023729 | 0.00023729 | 0.00023729 | 0.00025369 | 0.00011871 | 0.00038586
565 | 1 | 24 | 13 | Winter | -2.1 | 20.1 | 0 | 2.6474 | 3.0377 | 3.1146 | 2.0364 | 0.62145 | 0.87151 | 0.26328 | 2.1737 | 0.00022864 | 0.00022864 | 0.00022864 | 0.00022864 | 0.00024039 | 0.00015246 | 0.00033391
566 | 1 | 24 | 14 | Winter | -1.8 | 19.8 | 0 | 2.6079 | 3.0566 | 3.0681 | 2.0061 | 0.61218 | 0.85319 | 0.28309 | 2.0501 | 0.00022523 | 0.00022523 | 0.00022523 | 0.00022523 | 0.00023534 | 0.00016392 | 0.00031493
567 | 1 | 24 | 15 | Winter | -1.66 | 19.66 | 0 | 2.5894 | 3.0629 | 3.0464 | 1.9919 | 0.60785 | 0.84542 | 0.28888 | 2.0054 | 0.00022364 | 0.00022364 | 0.00022364 | 0.00022364 | 0.0002332 | 0.00016728 | 0.00030807
568 | 1 | 24 | 16 | Winter | -1.68 | 19.68 | 0 | 2.5921 | 3.0629 | 3.0495 | 1.9939 | 0.60847 | 0.84628 | 0.28917 | 2.0075 | 0.00022386 | 0.00022386 | 0.00022386 | 0.00022386 | 0.00023343 | 0.00016745 | 0.00030838
569 | 1 | 24 | 17 | Winter | -1.86 | 19.86 | 0 | 2.6158 | 3.0503 | 3.0774 | 2.0121 | 0.61403 | 0.85755 | 0.27604 | 2.0868 | 0.00022591 | 0.00022591 | 0.00022591 | 0.00022591 | 0.00023654 | 0.00015985 | 0.00032056
570 | 1 | 24 | 18 | Winter | -2.16 | 20.16 | 0 | 2.6553 | 3.0314 | 3.1239 | 2.0425 | 0.62331 | 0.87593 | 0.25595 | 2.2111 | 0.00022933 | 0.00022933 | 0.00022933 | 0.00022933 | 0.00024161 | 0.00014821 | 0.00033966
571 | 1 | 24 | 19 | Winter | -2.48 | 20.48 | 0 | 2.6974 | 3.0125 | 3.1735 | 2.0749 | 0.6332 | 0.89541 | 0.23505 | 2.3404 | 0.00023297 | 0.00023297 | 0.00023297 | 0.00023297 | 0.00024699 | 0.0001361 | 0.00035953
572 | 1 | 24 | 20 | Winter | -2.44 | 20.44 | 0 | 2.6922 | 3.0188 | 3.1673 | 2.0709 | 0.63196 | 0.8918 | 0.24293 | 2.3045 | 0.00023251 | 0.00023251 | 0.00023251 | 0.00023251 | 0.00024599 | 0.00014067 | 0.00035401
573 | 1 | 24 | 21 | Winter | -2.68 | 20.68 | 0 | 2.7238 | 2.9999 | 3.2044 | 2.0952 | 0.63938 | 0.90796 | 0.22036 | 2.4267 | 0.00023524 | 0.00023524 | 0.00023524 | 0.00023524 | 0.00025045 | 0.0001276 | 0.00037279
574 | 1 | 24 | 22 | Winter | -2.7 | 20.7 | 0 | 2.7264 | 2.9999 | 3.2075 | 2.0972 | 0.64 | 0.90883 | 0.22057 | 2.4291 | 0.00023547 | 0.00023547 | 0.00023547 | 0.00023547 | 0.00025069 | 0.00012772 | 0.00037315
575 | 1 | 24 | 23 | Winter | -2.96 | 20.96 | 0 | 2.7607 | 2.981 | 3.2478 | 2.1236 | 0.64804 | 0.92608 | 0.19726 | 2.556 | 0.00023843 | 0.00023843 | 0.00023843 | 0.00023843 | 0.00025545 | 0.00011422 | 0.00039265
576 | 1 | 24 | 24 | Winter | -3.22 | 21.22 | 0 | 2.7949 | 2.9684 | 3.2881 | 2.1499 | 0.65608 | 0.94155 | 0.18191 | 2.6529 | 0.00024138 | 0.00024138 | 0.00024138 | 0.00024138 | 0.00025971 | 0.00010533 | 0.00040752
577 | 1 | 25 | 1 | Winter | -3.36 | 21.36 | 0 | 2.8133 | 2.9558 | 3.3098 | 2.1641 | 0.66041 | 0.9518 | 0.16504 | 2.7359 | 0.00024298 | 0.00024298 | 0.00024298 | 0.00024298 | 0.00026254 | 9.5569e-05 | 0.00042028
578 | 1 | 25 | 2 | Winter | -3.52 | 21.52 | 0 | 2.8344 | 2.9495 | 3.3346 | 2.1803 | 0.66535 | 0.96098 | 0.15712 | 2.7894 | 0.0002448 | 0.0002448 | 0.0002448 | 0.0002448 | 0.00026507 | 9.0981e-05 | 0.0004285
579 | 1 | 25 | 3 | Winter | -3.42 | 21.42 | 0 | 2.8212 | 2.9558 | 3.3191 | 2.1702 | 0.66226 | 0.95448 | 0.16551 | 2.7436 | 0.00024366 | 0.00024366 | 0.00024366 | 0.00024366 | 0.00026328 | 9.5837e-05 | 0.00042146
580 | 1 | 25 | 4 | Winter | -3.36 | 21.36 | 0 | 2.8133 | 2.9558 | 3.3098 | 2.1641 | 0.66041 | 0.9518 | 0.16504 | 2.7359 | 0.00024298 | 0.00024298 | 0.00024298 | 0.00024298 | 0.00026254 | 9.5569e-05 | 0.00042028
581 | 1 | 25 | 5 | Winter | -3.32 | 21.32 | 0 | 2.8081 | 2.9621 | 3.3036 | 2.1601 | 0.65917 | 0.948 | 0.17377 | 2.6981 | 0.00024252 | 0.00024252 | 0.00024252 | 0.00024252 | 0.00026149 | 0.00010062 | 0.00041447
582 | 1 | 25 | 6 | Winter | -3.54 | 21.54 | 0 | 2.837 | 2.9495 | 3.3377 | 2.1823 | 0.66597 | 0.96187 | 0.15727 | 2.792 | 0.00024502 | 0.00024502 | 0.00024502 | 0.00024502 | 0.00026532 | 9.1066e-05 | 0.0004289
583 | 1 | 25 | 7 | Winter | -3.64 | 21.64 | 0 | 2.8502 | 2.9432 | 3.3532 | 2.1925 | 0.66907 | 0.96841 | 0.14875 | 2.8381 | 0.00024616 | 0.00024616 | 0.00024616 | 0.00024616 | 0.00026712 | 8.6133e-05 | 0.00043599
584 | 1 | 25 | 8 | Winter | -3.6 | 21.6 | 0 | 2.8449 | 2.9432 | 3.347 | 2.1884 | 0.66783 | 0.96662 | 0.14847 | 2.8329 | 0.00024571 | 0.00024571 | 0.00024571 | 0.00024571 | 0.00026663 | 8.5974e-05 | 0.00043518
585 | 1 | 25 | 9 | Winter | -3.7 | 21.7 | 0 | 2.8581 | 2.9369 | 3.3625 | 2.1986 | 0.67092 | 0.97318 | 0.13985 | 2.8793 | 0.00024684 | 0.00024684 | 0.00024684 | 0.00024684 | 0.00026844 | 8.0978e-05 | 0.00044231
586 | 1 | 25 | 10 | Winter | -3.14 | 21.14 | 0 | 2.7844 | 2.9747 | 3.2757 | 2.1418 | 0.65361 | 0.93601 | 0.1901 | 2.6104 | 0.00024047 | 0.00024047 | 0.00024047 | 0.00024047 | 0.00025819 | 0.00011008 | 0.00040101
587 | 1 | 25 | 11 | Winter | -2.48 | 20.48 | 0 | 2.6974 | 3.0125 | 3.1735 | 2.0749 | 0.6332 | 0.89541 | 0.23505 | 2.3404 | 0.00023297 | 0.00023297 | 0.00023297 | 0.00023297 | 0.00024699 | 0.0001361 | 0.00035953
588 | 1 | 25 | 12 | Winter | -1.76 | 19.76 | 0 | 2.6026 | 3.0566 | 3.0619 | 2.002 | 0.61094 | 0.85147 | 0.28252 | 2.046 | 0.00022477 | 0.00022477 | 0.00022477 | 0.00022477 | 0.00023487 | 0.00016359 | 0.00031429
589 | 1 | 25 | 13 | Winter | -1.46 | 19.46 | 0 | 2.5631 | 3.0755 | 3.0154 | 1.9716 | 0.60166 | 0.83339 | 0.30127 | 1.9253 | 0.00022136 | 0.00022136 | 0.00022136 | 0.00022136 | 0.00022988 | 0.00017445 | 0.00029576
590 | 1 | 25 | 14 | Winter | -1.24 | 19.24 | 0 | 2.5341 | 3.0944 | 2.9813 | 1.9493 | 0.59486 | 0.81893 | 0.32037 | 1.815 | 0.00021886 | 0.00021886 | 0.00021886 | 0.00021886 | 0.00022589 | 0.00018551 | 0.00027882
591 | 1 | 25 | 15 | Winter | -1 | 19 | 0 | 2.5025 | 3.11 | 2.9441 | 1.925 | 0.58744 | 0.80466 | 0.33313 | 1.7253 | 0.00021613 | 0.00021613 | 0.00021613 | 0.00021613 | 0.00022196 | 0.0001929 | 0.00026503
592 | 1 | 25 | 16 | Winter | -1.26 | 19.26 | 0 | 2.5367 | 3.0881 | 2.9844 | 1.9513 | 0.59548 | 0.82146 | 0.31322 | 1.8465 | 0.00021909 | 0.00021909 | 0.00021909 | 0.00021909 | 0.00022659 | 0.00018137 | 0.00028365
593 | 1 | 25 | 17 | Winter | -1.5 | 19.5 | 0 | 2.5684 | 3.0755 | 3.0216 | 1.9757 | 0.6029 | 0.8351 | 0.30189 | 1.9293 | 0.00022182 | 0.00022182 | 0.00022182 | 0.00022182 | 0.00023035 | 0.00017481 | 0.00029637
594 | 1 | 25 | 18 | Winter | -1.8 | 19.8 | 0 | 2.6079 | 3.0566 | 3.0681 | 2.0061 | 0.61218 | 0.85319 | 0.28309 | 2.0501 | 0.00022523 | 0.00022523 | 0.00022523 | 0.00022523 | 0.00023534 | 0.00016392 | 0.00031493
595 | 1 | 25 | 19 | Winter | -2.02 | 20.02 | 0 | 2.6368 | 3.044 | 3.1022 | 2.0283 | 0.61898 | 0.86624 | 0.27027 | 2.1343 | 0.00022773 | 0.00022773 | 0.00022773 | 0.00022773 | 0.00023894 | 0.0001565 | 0.00032786
596 | 1 | 25 | 20 | Winter | -2.22 | 20.22 | 0 | 2.6632 | 3.0314 | 3.1332 | 2.0486 | 0.62516 | 0.87853 | 0.25671 | 2.2177 | 0.00023001 | 0.00023001 | 0.00023001 | 0.00023001 | 0.00024233 | 0.00014865 | 0.00034067
597 | 1 | 25 | 21 | Winter | -2.16 | 20.16 | 0 | 2.6553 | 3.0314 | 3.1239 | 2.0425 | 0.62331 | 0.87593 | 0.25595 | 2.2111 | 0.00022933 | 0.00022933 | 0.00022933 | 0.00022933 | 0.00024161 | 0.00014821 | 0.00033966
598 | 1 | 25 | 22 | Winter | -2.38 | 20.38 | 0 | 2.6843 | 3.0188 | 3.158 | 2.0648 | 0.63011 | 0.88918 | 0.24221 | 2.2977 | 0.00023183 | 0.00023183 | 0.00023183 | 0.00023183 | 0.00024527 | 0.00014025 | 0.00035297
599 | 1 | 25 | 23 | Winter | -2.66 | 20.66 | 0 | 2.7211 | 2.9999 | 3.2013 | 2.0932 | 0.63877 | 0.90708 | 0.22015 | 2.4244 | 0.00023501 | 0.00023501 | 0.00023501 | 0.00023501 | 0.0002502 | 0.00012748 | 0.00037243
600 | 1 | 25 | 24 | Winter | -2.78 | 20.78 | 0 | 2.7369 | 2.9936 | 3.2199 | 2.1053 | 0.64248 | 0.91427 | 0.21284 | 2.4703 | 0.00023638 | 0.00023638 | 0.00023638 | 0.00023638 | 0.00025219 | 0.00012325 | 0.00037949
601 | 1 | 26 | 1 | Winter | -2.86 | 20.86 | 0 | 2.7475 | 2.9873 | 3.2323 | 2.1134 | 0.64495 | 0.91972 | 0.20501 | 2.5118 | 0.00023729 | 0.00023729 | 0.00023729 | 0.00023729 | 0.00025369 | 0.00011871 | 0.00038586
602 | 1 | 26 | 2 | Winter | -2.86 | 20.86 | 0 | 2.7475 | 2.9873 | 3.2323 | 2.1134 | 0.64495 | 0.91972 | 0.20501 | 2.5118 | 0.00023729 | 0.00023729 | 0.00023729 | 0.00023729 | 0.00025369 | 0.00011871 | 0.00038586
603 | 1 | 26 | 3 | Winter | -3 | 21 | 0 | 2.7659 | 2.981 | 3.254 | 2.1276 | 0.64928 | 0.92785 | 0.19763 | 2.5609 | 0.00023888 | 0.00023888 | 0.00023888 | 0.00023888 | 0.00025594 | 0.00011444 | 0.0003934
604 | 1 | 26 | 4 | Winter | -3 | 21 | 0 | 2.7659 | 2.981 | 3.254 | 2.1276 | 0.64928 | 0.92785 | 0.19763 | 2.5609 | 0.00023888 | 0.00023888 | 0.00023888 | 0.00023888 | 0.00025594 | 0.00011444 | 0.0003934
605 | 1 | 26 | 5 | Winter | -3 | 21 | 0 | 2.7659 | 2.981 | 3.254 | 2.1276 | 0.64928 | 0.92785 | 0.19763 | 2.5609 | 0.00023888 | 0.00023888 | 0.00023888 | 0.00023888 | 0.00025594 | 0.00011444 | 0.0003934
606 | 1 | 26 | 6 | Winter | -3.04 | 21.04 | 0 | 2.7712 | 2.981 | 3.2602 | 2.1317 | 0.65051 | 0.92962 | 0.19801 | 2.5658 | 0.00023934 | 0.00023934 | 0.00023934 | 0.00023934 | 0.00025642 | 0.00011466 | 0.00039415
607 | 1 | 26 | 7 | Winter | -3.26 | 21.26 | 0 | 2.8002 | 2.9621 | 3.2943 | 2.154 | 0.65732 | 0.94533 | 0.17328 | 2.6905 | 0.00024184 | 0.00024184 | 0.00024184 | 0.00024184 | 0.00026076 | 0.00010034 | 0.0004133
608 | 1 | 26 | 8 | Winter | -3.34 | 21.34 | 0 | 2.8107 | 2.9621 | 3.3067 | 2.1621 | 0.65979 | 0.94889 | 0.17393 | 2.7006 | 0.00024275 | 0.00024275 | 0.00024275 | 0.00024275 | 0.00026174 | 0.00010072 | 0.00041486
609 | 1 | 26 | 9 | Winter | -3.1 | 21.1 | 0 | 2.7791 | 2.9747 | 3.2695 | 2.1378 | 0.65237 | 0.93424 | 0.18974 | 2.6055 | 0.00024002 | 0.00024002 | 0.00024002 | 0.00024002 | 0.0002577 | 0.00010987 | 0.00040025
610 | 1 | 26 | 10 | Winter | -2.56 | 20.56 | 0 | 2.708 | 3.0062 | 3.1858 | 2.0831 | 0.63567 | 0.9008 | 0.22754 | 2.3811 | 0.00023388 | 0.00023388 | 0.00023388 | 0.00023388 | 0.00024847 | 0.00013176 | 0.00036578
611 | 1 | 26 | 11 | Winter | -1.98 | 19.98 | 0 | 2.6316 | 3.044 | 3.096 | 2.0243 | 0.61774 | 0.86451 | 0.26973 | 2.13 | 0.00022728 | 0.00022728 | 0.00022728 | 0.00022728 | 0.00023846 | 0.00015619 | 0.00032721
612 | 1 | 26 | 12 | Winter | -1.76 | 19.76 | 0 | 2.6026 | 3.0566 | 3.0619 | 2.002 | 0.61094 | 0.85147 | 0.28252 | 2.046 | 0.00022477 | 0.00022477 | 0.00022477 | 0.00022477 | 0.00023487 | 0.00016359 | 0.00031429
613 | 1 | 26 | 13 | Winter | -1.58 | 19.58 | 0 | 2.5789 | 3.0692 | 3.034 | 1.9838 | 0.60537 | 0.84025 | 0.29543 | 1.9672 | 0.00022273 | 0.00022273 | 0.00022273 | 0.00022273 | 0.00023177 | 0.00017107 | 0.0003022
614 | 1 | 26 | 14 | Winter | -1.2 | 19.2 | 0 | 2.5288 | 3.0944 | 2.9751 | 1.9453 | 0.59363 | 0.81723 | 0.3197 | 1.8112 | 0.0002184 | 0.0002184 | 0.0002184 | 0.0002184 | 0.00022542 | 0.00018512 | 0.00027824
615 | 1 | 26 | 15 | Winter | -1.12 | 19.12 | 0 | 2.5183 | 3.101 | 2.9627 | 1.9372 | 0.59115 | 0.8121 | 0.32597 | 1.7735 | 0.00021749 | 0.00021749 | 0.00021749 | 0.00021749 | 0.00022401 | 0.00018876 | 0.00027244
616 | 1 | 26 | 16 | Winter | -0.96 | 18.96 | 0 | 2.4972 | 3.11 | 2.9379 | 1.9209 | 0.5862 | 0.80297 | 0.33243 | 1.7216 | 0.00021567 | 0.00021567 | 0.00021567 | 0.00021567 | 0.00022149 | 0.0001925 | 0.00026447
617 | 1 | 26 | 17 | Winter | -1.16 | 19.16 | 0 | 2.5236 | 3.0944 | 2.9689 | 1.9412 | 0.59239 | 0.81553 | 0.31904 | 1.8075 | 0.00021795 | 0.00021795 | 0.00021795 | 0.00021795 | 0.00022495 | 0.00018474 | 0.00027766
618 | 1 | 26 | 18 | Winter | -1.68 | 19.68 | 0 | 2.5921 | 3.0629 | 3.0495 | 1.9939 | 0.60847 | 0.84628 | 0.28917 | 2.0075 | 0.00022386 | 0.00022386 | 0.00022386 | 0.00022386 | 0.00023343 | 0.00016745 | 0.00030838
619 | 1 | 26 | 19 | Winter | -1.8 | 19.8 | 0 | 2.6079 | 3.0566 | 3.0681 | 2.0061 | 0.61218 | 0.85319 | 0.28309 | 2.0501 | 0.00022523 | 0.00022523 | 0.00022523 | 0.00022523 | 0.00023534 | 0.00016392 | 0.00031493
620 | 1 | 26 | 20 | Winter | -2.06 | 20.06 | 0 | 2.6421 | 3.0377 | 3.1084 | 2.0324 | 0.62021 | 0.86977 | 0.26276 | 2.1693 | 0.00022819 | 0.00022819 | 0.00022819 | 0.00022819 | 0.00023992 | 0.00015215 | 0.00033325
621 | 1 | 26 | 21 | Winter | -2.34 | 20.34 | 0 | 2.679 | 3.0251 | 3.1518 | 2.0608 | 0.62887 | 0.88559 | 0.25 | 2.262 | 0.00023137 | 0.00023137 | 0.00023137 | 0.00023137 | 0.00024428 | 0.00014476 | 0.00034749
622 | 1 | 26 | 22 | Winter | -2.52 | 20.52 | 0 | 2.7027 | 3.0125 | 3.1796 | 2.079 | 0.63444 | 0.89716 | 0.23551 | 2.345 | 0.00023342 | 0.00023342 | 0.00023342 | 0.00023342 | 0.00024747 | 0.00013637 | 0.00036023
623 | 1 | 26 | 23 | Winter | -2.8 | 20.8 | 0 | 2.7396 | 2.9936 | 3.223 | 2.1074 | 0.64309 | 0.91515 | 0.21305 | 2.4727 | 0.00023661 | 0.00023661 | 0.00023661 | 0.00023661 | 0.00025243 | 0.00012337 | 0.00037985
624 | 1 | 26 | 24 | Winter | -2.84 | 20.84 | 0 | 2.7448 | 2.9936 | 3.2292 | 2.1114 | 0.64433 | 0.91691 | 0.21346 | 2.4775 | 0.00023706 | 0.00023706 | 0.00023706 | 0.00023706 | 0.00025292 | 0.0001236 | 0.00038058
625 | 1 | 27 | 1 | Winter | -1.94 | 19.94 | 0 | 2.6263 | 3.0503 | 3.0898 | 2.0202 | 0.6165 | 0.861 | 0.27716 | 2.0952 | 0.00022682 | 0.00022682 | 0.00022682 | 0.00022682 | 0.0002375 | 0.00016049 | 0.00032186
626 | 1 | 27 | 2 | Winter | -1.2 | 19.2 | 0 | 2.5288 | 3.0944 | 2.9751 | 1.9453 | 0.59363 | 0.81723 | 0.3197 | 1.8112 | 0.0002184 | 0.0002184 | 0.0002184 | 0.0002184 | 0.00022542 | 0.00018512 | 0.00027824
627 | 1 | 27 | 3 | Winter | -1.46 | 19.46 | 0 | 2.5631 | 3.0755 | 3.0154 | 1.9716 | 0.60166 | 0.83339 | 0.30127 | 1.9253 | 0.00022136 | 0.00022136 | 0.00022136 | 0.00022136 | 0.00022988 | 0.00017445 | 0.00029576
628 | 1 | 27 | 4 | Winter | -1.6 | 19.6 | 0 | 2.5815 | 3.0692 | 3.0371 | 1.9858 | 0.60599 | 0.84111 | 0.29573 | 1.9693 | 0.00022295 | 0.00022295 | 0.00022295 | 0.00022295 | 0.00023201 | 0.00017125 | 0.00030251
629 | 1 | 27 | 5 | Winter | -1.74 | 19.74 | 0 | 2.6 | 3.0629 | 3.0588 | 2 | 0.61032 | 0.84886 | 0.29005 | 2.0136 | 0.00022455 | 0.00022455 | 0.00022455 | 0.00022455 | 0.00023415 | 0.00016796 | 0.00030932
630 | 1 | 27 | 6 | Winter | -1.46 | 19.46 | 0 | 2.5631 | 3.0755 | 3.0154 | 1.9716 | 0.60166 | 0.83339 | 0.30127 | 1.9253 | 0.00022136 | 0.00022136 | 0.00022136 | 0.00022136 | 0.00022988 | 0.00017445 | 0.00029576
631 | 1 | 27 | 7 | Winter | -1.56 | 19.56 | 0 | 2.5763 | 3.0692 | 3.0309 | 1.9817 | 0.60476 | 0.83939 | 0.29513 | 1.9652 | 0.0002225 | 0.0002225 | 0.0002225 | 0.0002225 | 0.00023153 | 0.0001709 | 0.00030189
632 | 1 | 27 | 8 | Winter | -1.84 | 19.84 | 0 | 2.6131 | 3.0566 | 3.0743 | 2.0101 | 0.61341 | 0.85492 | 0.28366 | 2.0542 | 0.00022568 | 0.00022568 | 0.00022568 | 0.00022568 | 0.00023582 | 0.00016426 | 0.00031557
633 | 1 | 27 | 9 | Winter | -1.94 | 19.94 | 0 | 2.6263 | 3.0503 | 3.0898 | 2.0202 | 0.6165 | 0.861 | 0.27716 | 2.0952 | 0.00022682 | 0.00022682 | 0.00022682 | 0.00022682 | 0.0002375 | 0.00016049 | 0.00032186
634 | 1 | 27 | 10 | Winter | -1.7 | 19.7 | 0 | 2.5947 | 3.0629 | 3.0526 | 1.9959 | 0.60908 | 0.84714 | 0.28947 | 2.0095 | 0.00022409 | 0.00022409 | 0.00022409 | 0.00022409 | 0.00023367 | 0.00016762 | 0.0003087
635 | 1 | 27 | 11 | Winter | -1.24 | 19.24 | 0 | 2.5341 | 3.0944 | 2.9813 | 1.9493 | 0.59486 | 0.81893 | 0.32037 | 1.815 | 0.00021886 | 0.00021886 | 0.00021886 | 0.00021886 | 0.00022589 | 0.00018551 | 0.00027882
636 | 1 | 27 | 12 | Winter | -0.7 | 18.7 | 0 | 2.463 | 3.137 | 2.8976 | 1.8946 | 0.57817 | 0.78514 | 0.35473 | 1.5885 | 0.00021272 | 0.00021272 | 0.00021272 | 0.00021272 | 0.00021657 | 0.00020541 | 0.00024402
637 | 1 | 27 | 13 | Winter | -0.54 | 18.54 | 0 | 2.4419 | 3.155 | 2.8728 | 1.8784 | 0.57322 | 0.77398 | 0.36919 | 1.5025 | 0.0002109 | 0.0002109 | 0.0002109 | 0.0002109 | 0.00021349 | 0.00021378 | 0.00023081
638 | 1 | 27 | 14 | Winter | -0.68 | 18.68 | 0 | 2.4604 | 3.137 | 2.8945 | 1.8926 | 0.57755 | 0.7843 | 0.35435 | 1.5868 | 0.00021249 | 0.00021249 | 0.00021249 | 0.00021249 | 0.00021634 | 0.00020519 | 0.00024376
639 | 1 | 27 | 15 | Winter | -1.02 | 19.02 | 0 | 2.5051 | 3.11 | 2.9472 | 1.927 | 0.58806 | 0.80551 | 0.33348 | 1.7271 | 0.00021636 | 0.00021636 | 0.00021636 | 0.00021636 | 0.00022219 | 0.0001931 | 0.00026531
640 | 1 | 27 | 16 | Winter | -1.52 | 19.52 | 0 | 2.571 | 3.0755 | 3.0247 | 1.9777 | 0.60352 | 0.83596 | 0.3022 | 1.9313 | 0.00022204 | 0.00022204 | 0.00022204 | 0.00022204 | 0.00023059 | 0.00017499 | 0.00029668
641 | 1 | 27 | 17 | Winter | -2 | 20 | 0 | 2.6342 | 3.044 | 3.0991 | 2.0263 | 0.61836 | 0.86538 | 0.27 | 2.1322 | 0.00022751 | 0.00022751 | 0.00022751 | 0.00022751 | 0.0002387 | 0.00015634 | 0.00032754
642 | 1 | 27 | 18 | Winter | -2.54 | 20.54 | 0 | 2.7053 | 3.0125 | 3.1827 | 2.081 | 0.63506 | 0.89804 | 0.23573 | 2.3473 | 0.00023365 | 0.00023365 | 0.00023365 | 0.00023365 | 0.00024771 | 0.0001365 | 0.00036058
643 | 1 | 27 | 19 | Winter | -2.96 | 20.96 | 0 | 2.7607 | 2.981 | 3.2478 | 2.1236 | 0.64804 | 0.92608 | 0.19726 | 2.556 | 0.00023843 | 0.00023843 | 0.00023843 | 0.00023843 | 0.00025545 | 0.00011422 | 0.00039265
644 | 1 | 27 | 20 | Winter | -3.22 | 21.22 | 0 | 2.7949 | 2.9684 | 3.2881 | 2.1499 | 0.65608 | 0.94155 | 0.18191 | 2.6529 | 0.00024138 | 0.00024138 | 0.00024138 | 0.00024138 | 0.00025971 | 0.00010533 | 0.00040752
645 | 1 | 27 | 21 | Winter | -3.52 | 21.52 | 0 | 2.8344 | 2.9495 | 3.3346 | 2.1803 | 0.66535 | 0.96098 | 0.15712 | 2.7894 | 0.0002448 | 0.0002448 | 0.0002448 | 0.0002448 | 0.00026507 | 9.0981e-05 | 0.0004285
646 | 1 | 27 | 22 | Winter | -3.86 | 21.86 | 0 | 2.8792 | 2.9243 | 3.3873 | 2.2148 | 0.67587 | 0.98458 | 0.12278 | 2.9649 | 0.00024866 | 0.00024866 | 0.00024866 | 0.00024866 | 0.00027158 | 7.1095e-05 | 0.00045546
647 | 1 | 27 | 23 | Winter | -4.34 | 22.34 | 0 | 2.9424 | 2.8991 | 3.4617 | 2.2634 | 0.69071 | 1.0149 | 0.1156 | 3.0674 | 0.00025412 | 0.00025412 | 0.00025412 | 0.00025412 | 0.00027996 | 6.694e-05 | 0.0004712
648 | 1 | 27 | 24 | Winter | -4.5 | 22.5 | 0 | 2.9635 | 2.8865 | 3.4865 | 2.2796 | 0.69565 | 1.0267 | 0.11139 | 3.1082 | 0.00025594 | 0.00025594 | 0.00025594 | 0.00025594 | 0.00028319 | 6.4503e-05 | 0.00047747
649 | 1 | 28 | 1 | Winter | -5.02 | 23.02 | 0 | 3.032 | 2.855 | 3.567 | 2.3323 | 0.71173 | 1.062 | 0.10089 | 3.2282 | 0.00026186 | 0.00026186 | 0.00026186 | 0.00026186 | 0.00029294 | 5.842e-05 | 0.0004959
650 | 1 | 28 | 2 | Winter | -5.88 | 23.88 | 0 | 3.1452 | 2.7983 | 3.7003 | 2.4194 | 0.73832 | 1.124 | 0.079466 | 3.4387 | 0.00027164 | 0.00027164 | 0.00027164 | 0.00027164 | 0.00031004 | 4.6015e-05 | 0.00052824
651 | 1 | 28 | 3 | Winter | -6.72 | 24.72 | 0 | 3.2559 | 2.7482 | 3.8305 | 2.5045 | 0.76429 | 1.1847 | 0.058526 | 3.6412 | 0.0002812 | 0.0002812 | 0.0002812 | 0.0002812 | 0.00032679 | 3.389e-05 | 0.00055936
652 | 1 | 28 | 4 | Winter | -6.96 | 24.96 | 0 | 3.2875 | 2.732 | 3.8676 | 2.5288 | 0.77171 | 1.2033 | 0.052947 | 3.6975 | 0.00028393 | 0.00028393 | 0.00028393 | 0.00028393 | 0.00033192 | 3.0659e-05 | 0.000568
653 | 1 | 28 | 5 | Winter | -7.24 | 25.24 | 0 | 3.3244 | 2.7212 | 3.911 | 2.5572 | 0.78037 | 1.2217 | 0.049355 | 3.753 | 0.00028711 | 0.00028711 | 0.00028711 | 0.00028711 | 0.00033698 | 2.8579e-05 | 0.00057653
654 | 1 | 28 | 6 | Winter | -7.94 | 25.94 | 0 | 3.4166 | 2.6834 | 4.0195 | 2.6281 | 0.80201 | 1.2732 | 0.035396 | 3.9078 | 0.00029507 | 0.00029507 | 0.00029507 | 0.00029507 | 0.0003512 | 2.0496e-05 | 0.0006003
655 | 1 | 28 | 7 | Winter | -8.06 | 26.06 | 0 | 3.4324 | 2.6726 | 4.0381 | 2.6403 | 0.80572 | 1.2843 | 0.03108 | 3.9404 | 0.00029644 | 0.00029644 | 0.00029644 | 0.00029644 | 0.00035425 | 1.7997e-05 | 0.00060531
656 | 1 | 28 | 8 | Winter | -8.1 | 26.1 | 0 | 3.4376 | 2.6726 | 4.0443 | 2.6443 | 0.80696 | 1.2863 | 0.031127 | 3.9464 | 0.00029689 | 0.00029689 | 0.00029689 | 0.00029689 | 0.0003548 | 1.8025e-05 | 0.00060624
657 | 1 | 28 | 9 | Winter | -8.16 | 26.16 | 0 | 3.4455 | 2.6672 | 4.0536 | 2.6504 | 0.80881 | 1.2918 | 0.028937 | 3.9628 | 0.00029758 | 0.00029758 | 0.00029758 | 0.00029758 | 0.00035633 | 1.6756e-05 | 0.00060875
658 | 1 | 28 | 10 | Winter | -7.12 | 25.12 | 0 | 3.3086 | 2.7266 | 3.8924 | 2.5451 | 0.77666 | 1.2134 | 0.051207 | 3.7282 | 0.00028575 | 0.00028575 | 0.00028575 | 0.00028575 | 0.00033471 | 2.9652e-05 | 0.00057271
659 | 1 | 28 | 11 | Winter | -6.32 | 24.32 | 0 | 3.2032 | 2.7731 | 3.7685 | 2.464 | 0.75193 | 1.1551 | 0.06919 | 3.5427 | 0.00027665 | 0.00027665 | 0.00027665 | 0.00027665 | 0.00031862 | 4.0065e-05 | 0.00054423
660 | 1 | 28 | 12 | Winter | -5.42 | 23.42 | 0 | 3.0847 | 2.8298 | 3.629 | 2.3728 | 0.7241 | 1.0901 | 0.091783 | 3.3235 | 0.00026641 | 0.00026641 | 0.00026641 | 0.00026641 | 0.00030068 | 5.3148e-05 | 0.00051054
661 | 1 | 28 | 13 | Winter | -4.98 | 22.98 | 0 | 3.0267 | 2.855 | 3.5608 | 2.3282 | 0.7105 | 1.0601 | 0.10071 | 3.2226 | 0.0002614 | 0.0002614 | 0.0002614 | 0.0002614 | 0.00029243 | 5.8319e-05 | 0.00049504
662 | 1 | 28 | 14 | Winter | -4.68 | 22.68 | 0 | 2.9872 | 2.8739 | 3.5143 | 2.2978 | 0.70122 | 1.0394 | 0.10716 | 3.152 | 0.00025799 | 0.00025799 | 0.00025799 | 0.00025799 | 0.00028671 | 6.2054e-05 | 0.00048421
663 | 1 | 28 | 15 | Winter | -4.66 | 22.66 | 0 | 2.9846 | 2.8739 | 3.5112 | 2.2958 | 0.7006 | 1.0385 | 0.10707 | 3.1492 | 0.00025776 | 0.00025776 | 0.00025776 | 0.00025776 | 0.00028646 | 6.2e-05 | 0.00048378
664 | 1 | 28 | 16 | Winter | -4.62 | 22.62 | 0 | 2.9793 | 2.8802 | 3.5051 | 2.2918 | 0.69936 | 1.0344 | 0.10944 | 3.1342 | 0.00025731 | 0.00025731 | 0.00025731 | 0.00025731 | 0.00028533 | 6.3372e-05 | 0.00048147
665 | 1 | 28 | 17 | Winter | -4.74 | 22.74 | 0 | 2.9951 | 2.8739 | 3.5236 | 2.3039 | 0.70307 | 1.0422 | 0.10745 | 3.1604 | 0.00025867 | 0.00025867 | 0.00025867 | 0.00025867 | 0.00028747 | 6.2218e-05 | 0.00048549
666 | 1 | 28 | 18 | Winter | -5.34 | 23.34 | 0 | 3.0741 | 2.8361 | 3.6166 | 2.3647 | 0.72163 | 1.0839 | 0.094193 | 3.3023 | 0.0002655 | 0.0002655 | 0.0002655 | 0.0002655 | 0.00029899 | 5.4543e-05 | 0.0005073
667 | 1 | 28 | 19 | Winter | -5.54 | 23.54 | 0 | 3.1005 | 2.8235 | 3.6476 | 2.385 | 0.72781 | 1.0981 | 0.089495 | 3.3503 | 0.00026777 | 0.00026777 | 0.00026777 | 0.00026777 | 0.00030289 | 5.1822e-05 | 0.00051467
668 | 1 | 28 | 20 | Winter | -5.48 | 23.48 | 0 | 3.0926 | 2.8235 | 3.6383 | 2.3789 | 0.72595 | 1.0953 | 0.089267 | 3.3418 | 0.00026709 | 0.00026709 | 0.00026709 | 0.00026709 | 0.00030212 | 5.169e-05 | 0.00051336
669 | 1 | 28 | 21 | Winter | -5.52 | 23.52 | 0 | 3.0978 | 2.8235 | 3.6445 | 2.3829 | 0.72719 | 1.0972 | 0.089419 | 3.3475 | 0.00026755 | 0.00026755 | 0.00026755 | 0.00026755 | 0.00030264 | 5.1778e-05 | 0.00051423
670 | 1 | 28 | 22 | Winter | -5.62 | 23.62 | 0 | 3.111 | 2.8172 | 3.66 | 2.3931 | 0.73028 | 1.1043 | 0.087018 | 3.3716 | 0.00026868 | 0.00026868 | 0.00026868 | 0.00026868 | 0.0003046 | 5.0388e-05 | 0.00051794
671 | 1 | 28 | 23 | Winter | -5.5 | 23.5 | 0 | 3.0952 | 2.8235 | 3.6414 | 2.3809 | 0.72657 | 1.0962 | 0.089343 | 3.3446 | 0.00026732 | 0.00026732 | 0.00026732 | 0.00026732 | 0.00030238 | 5.1734e-05 | 0.00051379
672 | 1 | 28 | 24 | Winter | -6.22 | 24.22 | 0 | 3.19 | 2.7794 | 3.753 | 2.4539 | 0.74883 | 1.1477 | 0.071849 | 3.518 | 0.00027551 | 0.00027551 | 0.00027551 | 0.00027551 | 0.00031659 | 4.1604e-05 | 0.00054043
673 | 1 | 29 | 1 | Winter | -6.76 | 24.76 | 0 | 3.2612 | 2.7428 | 3.8367 | 2.5086 | 0.76553 | 1.189 | 0.056596 | 3.654 | 0.00028165 | 0.00028165 | 0.00028165 | 0.00028165 | 0.00032797 | 3.2772e-05 | 0.00056132
674 | 1 | 29 | 2 | Winter | -7.02 | 25.02 | 0 | 3.2954 | 2.732 | 3.8769 | 2.5349 | 0.77357 | 1.2062 | 0.053074 | 3.7064 | 0.00028461 | 0.00028461 | 0.00028461 | 0.00028461 | 0.00033272 | 3.0733e-05 | 0.00056936
675 | 1 | 29 | 3 | Winter | -7.38 | 25.38 | 0 | 3.3428 | 2.7104 | 3.9327 | 2.5714 | 0.7847 | 1.2333 | 0.045387 | 3.788 | 0.0002887 | 0.0002887 | 0.0002887 | 0.0002887 | 0.0003402 | 2.6281e-05 | 0.0005819
676 | 1 | 29 | 4 | Winter | -7.16 | 25.16 | 0 | 3.3138 | 2.7212 | 3.8986 | 2.5491 | 0.7779 | 1.2178 | 0.049199 | 3.7411 | 0.0002862 | 0.0002862 | 0.0002862 | 0.0002862 | 0.00033591 | 2.8489e-05 | 0.0005747
677 | 1 | 29 | 5 | Winter | -7.02 | 25.02 | 0 | 3.2954 | 2.732 | 3.8769 | 2.5349 | 0.77357 | 1.2062 | 0.053074 | 3.7064 | 0.00028461 | 0.00028461 | 0.00028461 | 0.00028461 | 0.00033272 | 3.0733e-05 | 0.00056936
678 | 1 | 29 | 6 | Winter | -6.98 | 24.98 | 0 | 3.2901 | 2.732 | 3.8707 | 2.5309 | 0.77233 | 1.2043 | 0.052989 | 3.7004 | 0.00028415 | 0.00028415 | 0.00028415 | 0.00028415 | 0.00033219 | 3.0684e-05 | 0.00056845
679 | 1 | 29 | 7 | Winter | -6.32 | 24.32 | 0 | 3.2032 | 2.7731 | 3.7685 | 2.464 | 0.75193 | 1.1551 | 0.06919 | 3.5427 | 0.00027665 | 0.00027665 | 0.00027665 | 0.00027665 | 0.00031862 | 4.0065e-05 | 0.00054423
680 | 1 | 29 | 8 | Winter | -6.64 | 24.64 | 0 | 3.2453 | 2.7542 | 3.8181 | 2.4964 | 0.76182 | 1.1783 | 0.061037 | 3.6203 | 0.00028029 | 0.00028029 | 0.00028029 | 0.00028029 | 0.00032503 | 3.5344e-05 | 0.00055614
681 | 1 | 29 | 9 | Winter | -7.02 | 25.02 | 0 | 3.2954 | 2.732 | 3.8769 | 2.5349 | 0.77357 | 1.2062 | 0.053074 | 3.7064 | 0.00028461 | 0.00028461 | 0.00028461 | 0.00028461 | 0.00033272 | 3.0733e-05 | 0.00056936
682 | 1 | 29 | 10 | Winter | -7.1 | 25.1 | 0 | 3.3059 | 2.7266 | 3.8893 | 2.543 | 0.77604 | 1.2125 | 0.051166 | 3.7252 | 0.00028552 | 0.00028552 | 0.00028552 | 0.00028552 | 0.00033444 | 2.9628e-05 | 0.00057226
683 | 1 | 29 | 11 | Winter | -7.08 | 25.08 | 0 | 3.3033 | 2.7266 | 3.8862 | 2.541 | 0.77542 | 1.2115 | 0.051126 | 3.7222 | 0.00028529 | 0.00028529 | 0.00028529 | 0.00028529 | 0.00033418 | 2.9605e-05 | 0.0005718
684 | 1 | 29 | 12 | Winter | -6.68 | 24.68 | 0 | 3.2506 | 2.7482 | 3.8243 | 2.5005 | 0.76306 | 1.1828 | 0.058431 | 3.6353 | 0.00028074 | 0.00028074 | 0.00028074 | 0.00028074 | 0.00032626 | 3.3835e-05 | 0.00055845
685 | 1 | 29 | 13 | Winter | -6.46 | 24.46 | 0 | 3.2216 | 2.7605 | 3.7902 | 2.4782 | 0.75625 | 1.167 | 0.063604 | 3.5836 | 0.00027824 | 0.00027824 | 0.00027824 | 0.00027824 | 0.00032191 | 3.683e-05 | 0.0005505
686 | 1 | 29 | 14 | Winter | -5.84 | 23.84 | 0 | 3.14 | 2.8046 | 3.6941 | 2.4154 | 0.73708 | 1.1196 | 0.082177 | 3.4229 | 0.00027119 | 0.00027119 | 0.00027119 | 0.00027119 | 0.00030882 | 4.7585e-05 | 0.00052582
687 | 1 | 29 | 15 | Winter | -5.66 | 23.66 | 0 | 3.1163 | 2.8109 | 3.6662 | 2.3971 | 0.73152 | 1.1086 | 0.084367 | 3.3872 | 0.00026914 | 0.00026914 | 0.00026914 | 0.00026914 | 0.0003058 | 4.8853e-05 | 0.00052033
688 | 1 | 29 | 16 | Winter | -5.64 | 23.64 | 0 | 3.1136 | 2.8172 | 3.6631 | 2.3951 | 0.7309 | 1.1052 | 0.087092 | 3.3745 | 0.00026891 | 0.00026891 | 0.00026891 | 0.00026891 | 0.00030486 | 5.0431e-05 | 0.00051837
689 | 1 | 29 | 17 | Winter | -5.72 | 23.72 | 0 | 3.1242 | 2.8109 | 3.6755 | 2.4032 | 0.73337 | 1.1115 | 0.084581 | 3.3958 | 0.00026982 | 0.00026982 | 0.00026982 | 0.00026982 | 0.00030658 | 4.8977e-05 | 0.00052165
690 | 1 | 29 | 18 | Winter | -6.3 | 24.3 | 0 | 3.2006 | 2.7731 | 3.7654 | 2.462 | 0.75131 | 1.1541 | 0.069133 | 3.5398 | 0.00027642 | 0.00027642 | 0.00027642 | 0.00027642 | 0.00031836 | 4.0032e-05 | 0.00054378
691 | 1 | 29 | 19 | Winter | -6.86 | 24.86 | 0 | 3.2743 | 2.7374 | 3.8521 | 2.5187 | 0.76862 | 1.1961 | 0.054783 | 3.6757 | 0.00028279 | 0.00028279 | 0.00028279 | 0.00028279 | 0.00032994 | 3.1723e-05 | 0.00056465
692 | 1 | 29 | 20 | Winter | -7.34 | 25.34 | 0 | 3.3375 | 2.7158 | 3.9265 | 2.5673 | 0.78346 | 1.2289 | 0.047437 | 3.775 | 0.00028825 | 0.00028825 | 0.00028825 | 0.00028825 | 0.00033899 | 2.7469e-05 | 0.0005799
693 | 1 | 29 | 21 | Winter | -8 | 26 | 0 | 3.4245 | 2.678 | 4.0288 | 2.6342 | 0.80387 | 1.2787 | 0.033247 | 3.924 | 0.00029576 | 0.00029576 | 0.00029576 | 0.00029576 | 0.00035272 | 1.9252e-05 | 0.0006028
694 | 1 | 29 | 22 | Winter | -8.6 | 26.6 | 0 | 3.5035 | 2.6456 | 4.1218 | 2.695 | 0.82242 | 1.3243 | 0.020129 | 4.0591 | 0.00030258 | 0.00030258 | 0.00030258 | 0.00030258 | 0.00036528 | 1.1656e-05 | 0.00062355
695 | 1 | 29 | 23 | Winter | -9.06 | 27.06 | 0 | 3.5641 | 2.6186 | 4.193 | 2.7416 | 0.83664 | 1.3611 | 0.0084386 | 4.167 | 0.00030781 | 0.00030781 | 0.00030781 | 0.00030781 | 0.00037543 | 4.8864e-06 | 0.00064013
696 | 1 | 29 | 24 | Winter | -9.54 | 27.54 | 0 | 3.6273 | 2.597 | 4.2674 | 2.7902 | 0.85148 | 1.3967 | 0 | 4.2674 | 0.00031327 | 0.00031327 | 0.00031327 | 0.00031327 | 0.00038527 | 0 | 0.00065555
697 | 1 | 30 | 1 | Winter | -10.02 | 28.02 | 0 | 3.6905 | 2.57 | 4.3418 | 2.8389 | 0.86632 | 1.436 | 0 | 4.3418 | 0.00031873 | 0.00031873 | 0.00031873 | 0.00031873 | 0.0003961 | 0 | 0.00066698
698 | 1 | 30 | 2 | Winter | -10.64 | 28.64 | 0 | 3.7722 | 2.5376 | 4.4379 | 2.9017 | 0.88549 | 1.4865 | 0 | 4.4379 | 0.00032579 | 0.00032579 | 0.00032579 | 0.00032579 | 0.00041004 | 0 | 0.00068173
699 | 1 | 30 | 3 | Winter | -11.08 | 29.08 | 0 | 3.8301 | 2.5106 | 4.5061 | 2.9463 | 0.89909 | 1.5256 | 0 | 4.5061 | 0.00033079 | 0.00033079 | 0.00033079 | 0.00033079 | 0.00042081 | 0 | 0.00069221
700 | 1 | 30 | 4 | Winter | -11.5 | 29.5 | 0 | 3.8855 | 2.489 | 4.5711 | 2.9888 | 0.91208 | 1.5611 | 0 | 4.5711 | 0.00033557 | 0.00033557 | 0.00033557 | 0.00033557 | 0.0004306 | 0 | 0.00070221
701 | 1 | 30 | 5 | Winter | -12.04 | 30.04 | 0 | 3.9566 | 2.462 | 4.6548 | 3.0435 | 0.92878 | 1.6071 | 0 | 4.6548 | 0.00034171 | 0.00034171 | 0.00034171 | 0.00034171 | 0.00044329 | 0 | 0.00071506
702 | 1 | 30 | 6 | Winter | -12.42 | 30.42 | 0 | 4.0066 | 2.442 | 4.7137 | 3.082 | 0.94053 | 1.6407 | 0 | 4.7137 | 0.00034604 | 0.00034604 | 0.00034604 | 0.00034604 | 0.00045257 | 0 | 0.00072411
703 | 1 | 30 | 7 | Winter | -12.78 | 30.78 | 0 | 4.0541 | 2.424 | 4.7695 | 3.1185 | 0.95166 | 1.6725 | 0 | 4.7695 | 0.00035013 | 0.00035013 | 0.00035013 | 0.00035013 | 0.00046133 | 0 | 0.00073267
704 | 1 | 30 | 8 | Winter | -13 | 31 | 0 | 4.083 | 2.415 | 4.8036 | 3.1408 | 0.95846 | 1.6907 | 0 | 4.8036 | 0.00035263 | 0.00035263 | 0.00035263 | 0.00035263 | 0.00046636 | 0 | 0.00073791
705 | 1 | 30 | 9 | Winter | -12.72 | 30.72 | 0 | 4.0461 | 2.4285 | 4.7602 | 3.1124 | 0.9498 | 1.6661 | 0 | 4.7602 | 0.00034945 | 0.00034945 | 0.00034945 | 0.00034945 | 0.00045957 | 0 | 0.00073125
706 | 1 | 30 | 10 | Winter | -11.94 | 29.94 | 0 | 3.9434 | 2.4674 | 4.6393 | 3.0334 | 0.92568 | 1.5982 | 0 | 4.6393 | 0.00034057 | 0.00034057 | 0.00034057 | 0.00034057 | 0.00044084 | 0 | 0.00071268
707 | 1 | 30 | 11 | Winter | -10.82 | 28.82 | 0 | 3.7959 | 2.5268 | 4.4658 | 2.9199 | 0.89106 | 1.5023 | 0 | 4.4658 | 0.00032783 | 0.00032783 | 0.00032783 | 0.00032783 | 0.00041438 | 0 | 0.00068602
708 | 1 | 30 | 12 | Winter | -10.06 | 28.06 | 0 | 3.6958 | 2.5646 | 4.348 | 2.8429 | 0.86756 | 1.4411 | 0 | 4.348 | 0.00031919 | 0.00031919 | 0.00031919 | 0.00031919 | 0.0003975 | 0 | 0.00066793
709 | 1 | 30 | 13 | Winter | -8.98 | 26.98 | 0 | 3.5536 | 2.624 | 4.1806 | 2.7335 | 0.83417 | 1.3543 | 0.010834 | 4.1472 | 0.0003069 | 0.0003069 | 0.0003069 | 0.0003069 | 0.00037355 | 6.2735e-06 | 0.00063708
710 | 1 | 30 | 14 | Winter | -8.66 | 26.66 | 0 | 3.5114 | 2.6402 | 4.1311 | 2.7011 | 0.82427 | 1.33 | 0.017822 | 4.0757 | 0.00030326 | 0.00030326 | 0.00030326 | 0.00030326 | 0.00036686 | 1.032e-05 | 0.0006261
711 | 1 | 30 | 15 | Winter | -8.4 | 26.4 | 0 | 3.4772 | 2.6564 | 4.0908 | 2.6747 | 0.81623 | 1.309 | 0.024609 | 4.0139 | 0.00030031 | 0.00030031 | 0.00030031 | 0.00030031 | 0.00036106 | 1.425e-05 | 0.0006166
712 | 1 | 30 | 16 | Winter | -7.96 | 25.96 | 0 | 3.4192 | 2.678 | 4.0226 | 2.6302 | 0.80263 | 1.2768 | 0.033196 | 3.918 | 0.0002953 | 0.0002953 | 0.0002953 | 0.0002953 | 0.00035218 | 1.9222e-05 | 0.00060187
713 | 1 | 30 | 17 | Winter | -8.1 | 26.1 | 0 | 3.4376 | 2.6726 | 4.0443 | 2.6443 | 0.80696 | 1.2863 | 0.031127 | 3.9464 | 0.00029689 | 0.00029689 | 0.00029689 | 0.00029689 | 0.0003548 | 1.8025e-05 | 0.00060624
714 | 1 | 30 | 18 | Winter | -8.62 | 26.62 | 0 | 3.5061 | 2.6456 | 4.1249 | 2.697 | 0.82304 | 1.3253 | 0.020144 | 4.0622 | 0.00030281 | 0.00030281 | 0.00030281 | 0.00030281 | 0.00036556 | 1.1665e-05 | 0.00062402
715 | 1 | 30 | 19 | Winter | -9.24 | 27.24 | 0 | 3.5878 | 2.6132 | 4.2209 | 2.7598 | 0.84221 | 1.373 | 0.006041 | 4.2024 | 0.00030986 | 0.00030986 | 0.00030986 | 0.00030986 | 0.00037871 | 3.4981e-06 | 0.00064556
716 | 1 | 30 | 20 | Winter | -9.96 | 27.96 | 0 | 3.6826 | 2.57 | 4.3325 | 2.8328 | 0.86447 | 1.4329 | 0 | 4.3325 | 0.00031805 | 0.00031805 | 0.00031805 | 0.00031805 | 0.00039525 | 0 | 0.00066555
717 | 1 | 30 | 21 | Winter | -10.52 | 28.52 | 0 | 3.7564 | 2.543 | 4.4193 | 2.8895 | 0.88178 | 1.4771 | 0 | 4.4193 | 0.00032442 | 0.00032442 | 0.00032442 | 0.00032442 | 0.00040745 | 0 | 0.00067888
718 | 1 | 30 | 22 | Winter | -10.92 | 28.92 | 0 | 3.8091 | 2.5214 | 4.4813 | 2.9301 | 0.89415 | 1.5107 | 0 | 4.4813 | 0.00032897 | 0.00032897 | 0.00032897 | 0.00032897 | 0.00041671 | 0 | 0.0006884
719 | 1 | 30 | 23 | Winter | -11.36 | 29.36 | 0 | 3.867 | 2.4944 | 4.5494 | 2.9746 | 0.90775 | 1.5503 | 0 | 4.5494 | 0.00033398 | 0.00033398 | 0.00033398 | 0.00033398 | 0.00042762 | 0 | 0.00069887
720 | 1 | 30 | 24 | Winter | -11.8 | 29.8 | 0 | 3.925 | 2.4728 | 4.6176 | 3.0192 | 0.92136 | 1.5873 | 0 | 4.6176 | 0.00033898 | 0.00033898 | 0.00033898 | 0.00033898 | 0.00043782 | 0 | 0.00070935
721 | 1 | 31 | 1 | Winter | -12.34 | 30.34 | 0 | 3.9961 | 2.4465 | 4.7013 | 3.0739 | 0.93805 | 1.6334 | 0 | 4.7013 | 0.00034513 | 0.00034513 | 0.00034513 | 0.00034513 | 0.00045055 | 0 | 0.0007222
722 | 1 | 31 | 2 | Winter | -12.44 | 30.44 | 0 | 4.0093 | 2.442 | 4.7168 | 3.0841 | 0.94114 | 1.6418 | 0 | 4.7168 | 0.00034626 | 0.00034626 | 0.00034626 | 0.00034626 | 0.00045287 | 0 | 0.00072458
723 | 1 | 31 | 3 | Winter | -12.52 | 30.52 | 0 | 4.0198 | 2.4375 | 4.7292 | 3.0922 | 0.94362 | 1.6492 | 0 | 4.7292 | 0.00034717 | 0.00034717 | 0.00034717 | 0.00034717 | 0.0004549 | 0 | 0.00072649
724 | 1 | 31 | 4 | Winter | -12.06 | 30.06 | 0 | 3.9592 | 2.4566 | 4.6579 | 3.0456 | 0.92939 | 1.6117 | 0 | 4.6579 | 0.00034194 | 0.00034194 | 0.00034194 | 0.00034194 | 0.00044456 | 0 | 0.00071554
725 | 1 | 31 | 5 | Winter | -11.9 | 29.9 | 0 | 3.9381 | 2.4674 | 4.6331 | 3.0293 | 0.92445 | 1.5961 | 0 | 4.6331 | 0.00034012 | 0.00034012 | 0.00034012 | 0.00034012 | 0.00044025 | 0 | 0.00071173
726 | 1 | 31 | 6 | Winter | -11.6 | 29.6 | 0 | 3.8986 | 2.4836 | 4.5866 | 2.9989 | 0.91517 | 1.5698 | 0 | 4.5866 | 0.00033671 | 0.00033671 | 0.00033671 | 0.00033671 | 0.00043299 | 0 | 0.00070459
727 | 1 | 31 | 7 | Winter | -11.2 | 29.2 | 0 | 3.8459 | 2.5052 | 4.5246 | 2.9584 | 0.90281 | 1.5352 | 0 | 4.5246 | 0.00033216 | 0.00033216 | 0.00033216 | 0.00033216 | 0.00042346 | 0 | 0.00069506
728 | 1 | 31 | 8 | Winter | -10.4 | 28.4 | 0 | 3.7406 | 2.5484 | 4.4007 | 2.8774 | 0.87807 | 1.4678 | 0 | 4.4007 | 0.00032306 | 0.00032306 | 0.00032306 | 0.00032306 | 0.00040488 | 0 | 0.00067602
729 | 1 | 31 | 9 | Winter | -9.88 | 27.88 | 0 | 3.6721 | 2.5754 | 4.3201 | 2.8247 | 0.86199 | 1.4258 | 0 | 4.3201 | 0.00031714 | 0.00031714 | 0.00031714 | 0.00031714 | 0.0003933 | 0 | 0.00066364
730 | 1 | 31 | 10 | Winter | -8.66 | 26.66 | 0 | 3.5114 | 2.6402 | 4.1311 | 2.7011 | 0.82427 | 1.33 | 0.017822 | 4.0757 | 0.00030326 | 0.00030326 | 0.00030326 | 0.00030326 | 0.00036686 | 1.032e-05 | 0.0006261
731 | 1 | 31 | 11 | Winter | -7.78 | 25.78 | 0 | 3.3955 | 2.6888 | 3.9947 | 2.6119 | 0.79707 | 1.2628 | 0.03738 | 3.8765 | 0.00029325 | 0.00029325 | 0.00029325 | 0.00029325 | 0.00034833 | 2.1645e-05 | 0.00059549
732 | 1 | 31 | 12 | Winter | -6.98 | 24.98 | 0 | 3.2901 | 2.732 | 3.8707 | 2.5309 | 0.77233 | 1.2043 | 0.052989 | 3.7004 | 0.00028415 | 0.00028415 | 0.00028415 | 0.00028415 | 0.00033219 | 3.0684e-05 | 0.00056845
733 | 1 | 31 | 13 | Winter | -6.6 | 24.6 | 0 | 3.2401 | 2.7542 | 3.8119 | 2.4924 | 0.76058 | 1.1764 | 0.060938 | 3.6144 | 0.00027983 | 0.00027983 | 0.00027983 | 0.00027983 | 0.0003245 | 3.5287e-05 | 0.00055524
734 | 1 | 31 | 14 | Winter | -6.02 | 24.02 | 0 | 3.1637 | 2.792 | 3.722 | 2.4336 | 0.74265 | 1.1331 | 0.077053 | 3.4689 | 0.00027323 | 0.00027323 | 0.00027323 | 0.00027323 | 0.00031256 | 4.4618e-05 | 0.00053288
735 | 1 | 31 | 15 | Winter | -5.74 | 23.74 | 0 | 3.1268 | 2.8109 | 3.6786 | 2.4052 | 0.73399 | 1.1124 | 0.084653 | 3.3987 | 0.00027005 | 0.00027005 | 0.00027005 | 0.00027005 | 0.00030684 | 4.9019e-05 | 0.00052209
736 | 1 | 31 | 16 | Winter | -5.5 | 23.5 | 0 | 3.0952 | 2.8235 | 3.6414 | 2.3809 | 0.72657 | 1.0962 | 0.089343 | 3.3446 | 0.00026732 | 0.00026732 | 0.00026732 | 0.00026732 | 0.00030238 | 5.1734e-05 | 0.00051379
737 | 1 | 31 | 17 | Winter | -5.42 | 23.42 | 0 | 3.0847 | 2.8298 | 3.629 | 2.3728 | 0.7241 | 1.0901 | 0.091783 | 3.3235 | 0.00026641 | 0.00026641 | 0.00026641 | 0.00026641 | 0.00030068 | 5.3148e-05 | 0.00051054
738 | 1 | 31 | 18 | Winter | -5.48 | 23.48 | 0 | 3.0926 | 2.8235 | 3.6383 | 2.3789 | 0.72595 | 1.0953 | 0.089267 | 3.3418 | 0.00026709 | 0.00026709 | 0.00026709 | 0.00026709 | 0.00030212 | 5.169e-05 | 0.00051336
739 | 1 | 31 | 19 | Winter | -5.84 | 23.84 | 0 | 3.14 | 2.8046 | 3.6941 | 2.4154 | 0.73708 | 1.1196 | 0.082177 | 3.4229 | 0.00027119 | 0.00027119 | 0.00027119 | 0.00027119 | 0.00030882 | 4.7585e-05 | 0.00052582
740 | 1 | 31 | 20 | Winter | -6.04 | 24.04 | 0 | 3.1663 | 2.792 | 3.7251 | 2.4356 | 0.74327 | 1.1341 | 0.077117 | 3.4718 | 0.00027346 | 0.00027346 | 0.00027346 | 0.00027346 | 0.00031282 | 4.4655e-05 | 0.00053333
741 | 1 | 31 | 21 | Winter | -6.18 | 24.18 | 0 | 3.1848 | 2.7794 | 3.7468 | 2.4498 | 0.7476 | 1.1458 | 0.07173 | 3.5122 | 0.00027505 | 0.00027505 | 0.00027505 | 0.00027505 | 0.00031607 | 4.1536e-05 | 0.00053954
742 | 1 | 31 | 22 | Winter | -6.4 | 24.4 | 0 | 3.2137 | 2.7668 | 3.7809 | 2.4721 | 0.7544 | 1.1615 | 0.06644 | 3.5646 | 0.00027756 | 0.00027756 | 0.00027756 | 0.00027756 | 0.00032039 | 3.8472e-05 | 0.00054759
743 | 1 | 31 | 23 | Winter | -6.7 | 24.7 | 0 | 3.2533 | 2.7482 | 3.8274 | 2.5025 | 0.76367 | 1.1838 | 0.058479 | 3.6383 | 0.00028097 | 0.00028097 | 0.00028097 | 0.00028097 | 0.00032653 | 3.3862e-05 | 0.0005589
744 | 1 | 31 | 24 | Winter | -6.96 | 24.96 | 0 | 3.2875 | 2.732 | 3.8676 | 2.5288 | 0.77171 | 1.2033 | 0.052947 | 3.6975 | 0.00028393 | 0.00028393 | 0.00028393 | 0.00028393 | 0.00033192 | 3.0659e-05 | 0.000568
745 | 2 | 1 | 1 | Winter | -7.6 | 25.6 | 0 | 3.3718 | 2.6996 | 3.9668 | 2.5937 | 0.7915 | 1.249 | 0.041467 | 3.8351 | 0.00029121 | 0.00029121 | 0.00029121 | 0.00029121 | 0.00034452 | 2.4012e-05 | 0.00058914
746 | 2 | 1 | 2 | Winter | -8.4 | 26.4 | 0 | 3.4772 | 2.6564 | 4.0908 | 2.6747 | 0.81623 | 1.309 | 0.024609 | 4.0139 | 0.00030031 | 0.00030031 | 0.00030031 | 0.00030031 | 0.00036106 | 1.425e-05 | 0.0006166
747 | 2 | 1 | 3 | Winter | -8.68 | 26.68 | 0 | 3.514 | 2.6402 | 4.1342 | 2.7031 | 0.82489 | 1.331 | 0.017835 | 4.0788 | 0.00030349 | 0.00030349 | 0.00030349 | 0.00030349 | 0.00036713 | 1.0328e-05 | 0.00062657
748 | 2 | 1 | 4 | Winter | -9.02 | 27.02 | 0 | 3.5588 | 2.624 | 4.1868 | 2.7376 | 0.8354 | 1.3563 | 0.01085 | 4.1534 | 0.00030736 | 0.00030736 | 0.00030736 | 0.00030736 | 0.00037411 | 6.2828e-06 | 0.00063803
749 | 2 | 1 | 5 | Winter | -8.26 | 26.26 | 0 | 3.4587 | 2.6618 | 4.0691 | 2.6606 | 0.81191 | 1.2994 | 0.026767 | 3.9853 | 0.00029871 | 0.00029871 | 0.00029871 | 0.00029871 | 0.00035842 | 1.55e-05 | 0.00061221
750 | 2 | 1 | 6 | Winter | -7.78 | 25.78 | 0 | 3.3955 | 2.6888 | 3.9947 | 2.6119 | 0.79707 | 1.2628 | 0.03738 | 3.8765 | 0.00029325 | 0.00029325 | 0.00029325 | 0.00029325 | 0.00034833 | 2.1645e-05 | 0.00059549
751 | 2 | 1 | 7 | Winter | -7.12 | 25.12 | 0 | 3.3086 | 2.7266 | 3.8924 | 2.5451 | 0.77666 | 1.2134 | 0.051207 | 3.7282 | 0.00028575 | 0.00028575 | 0.00028575 | 0.00028575 | 0.00033471 | 2.9652e-05 | 0.00057271
752 | 2 | 1 | 8 | Winter | -6.88 | 24.88 | 0 | 3.277 | 2.7374 | 3.8552 | 2.5207 | 0.76924 | 1.1971 | 0.054827 | 3.6787 | 0.00028302 | 0.00028302 | 0.00028302 | 0.00028302 | 0.00033021 | 3.1748e-05 | 0.00056511
753 | 2 | 1 | 9 | Winter | -6.76 | 24.76 | 0 | 3.2612 | 2.7428 | 3.8367 | 2.5086 | 0.76553 | 1.189 | 0.056596 | 3.654 | 0.00028165 | 0.00028165 | 0.00028165 | 0.00028165 | 0.00032797 | 3.2772e-05 | 0.00056132
754 | 2 | 1 | 10 | Winter | -6.12 | 24.12 | 0 | 3.1769 | 2.7857 | 3.7375 | 2.4437 | 0.74574 | 1.1404 | 0.074469 | 3.4934 | 0.00027437 | 0.00027437 | 0.00027437 | 0.00027437 | 0.00031457 | 4.3122e-05 | 0.00053665
755 | 2 | 1 | 11 | Winter | -4.54 | 22.54 | 0 | 2.9688 | 2.8865 | 3.4927 | 2.2837 | 0.69689 | 1.0285 | 0.11159 | 3.1137 | 0.0002564 | 0.0002564 | 0.0002564 | 0.0002564 | 0.0002837 | 6.4618e-05 | 0.00047832
756 | 2 | 1 | 12 | Winter | -3.62 | 21.62 | 0 | 2.8476 | 2.9432 | 3.3501 | 2.1904 | 0.66845 | 0.96751 | 0.14861 | 2.8355 | 0.00024593 | 0.00024593 | 0.00024593 | 0.00024593 | 0.00026688 | 8.6054e-05 | 0.00043559
757 | 2 | 1 | 13 | Winter | -3.3 | 21.3 | 0 | 2.8054 | 2.9621 | 3.3005 | 2.158 | 0.65855 | 0.94711 | 0.17361 | 2.6955 | 0.00024229 | 0.00024229 | 0.00024229 | 0.00024229 | 0.00026125 | 0.00010053 | 0.00041408
758 | 2 | 1 | 14 | Winter | -2.98 | 20.98 | 0 | 2.7633 | 2.981 | 3.2509 | 2.1256 | 0.64866 | 0.92697 | 0.19744 | 2.5585 | 0.00023865 | 0.00023865 | 0.00023865 | 0.00023865 | 0.00025569 | 0.00011433 | 0.00039303
759 | 2 | 1 | 15 | Winter | -2.9 | 20.9 | 0 | 2.7528 | 2.9873 | 3.2385 | 2.1175 | 0.64619 | 0.92148 | 0.2054 | 2.5167 | 0.00023774 | 0.00023774 | 0.00023774 | 0.00023774 | 0.00025418 | 0.00011894 | 0.0003866
760 | 2 | 1 | 16 | Winter | -3.48 | 21.48 | 0 | 2.8291 | 2.9495 | 3.3284 | 2.1763 | 0.66412 | 0.95919 | 0.15683 | 2.7842 | 0.00024434 | 0.00024434 | 0.00024434 | 0.00024434 | 0.00026458 | 9.0812e-05 | 0.0004277
761 | 2 | 1 | 17 | Winter | -3.52 | 21.52 | 0 | 2.8344 | 2.9495 | 3.3346 | 2.1803 | 0.66535 | 0.96098 | 0.15712 | 2.7894 | 0.0002448 | 0.0002448 | 0.0002448 | 0.0002448 | 0.00026507 | 9.0981e-05 | 0.0004285
762 | 2 | 1 | 18 | Winter | -4.28 | 22.28 | 0 | 2.9345 | 2.8991 | 3.4524 | 2.2573 | 0.68885 | 1.0122 | 0.11529 | 3.0591 | 0.00025344 | 0.00025344 | 0.00025344 | 0.00025344 | 0.00027921 | 6.676e-05 | 0.00046994
763 | 2 | 1 | 19 | Winter | -5.32 | 23.32 | 0 | 3.0715 | 2.8361 | 3.6135 | 2.3627 | 0.72101 | 1.083 | 0.094113 | 3.2995 | 0.00026527 | 0.00026527 | 0.00026527 | 0.00026527 | 0.00029873 | 5.4496e-05 | 0.00050686
764 | 2 | 1 | 20 | Winter | -5.76 | 23.76 | 0 | 3.1294 | 2.8046 | 3.6817 | 2.4073 | 0.73461 | 1.1158 | 0.081902 | 3.4115 | 0.00027028 | 0.00027028 | 0.00027028 | 0.00027028 | 0.00030779 | 4.7426e-05 | 0.00052406
765 | 2 | 1 | 21 | Winter | -6.18 | 24.18 | 0 | 3.1848 | 2.7794 | 3.7468 | 2.4498 | 0.7476 | 1.1458 | 0.07173 | 3.5122 | 0.00027505 | 0.00027505 | 0.00027505 | 0.00027505 | 0.00031607 | 4.1536e-05 | 0.00053954
766 | 2 | 1 | 22 | Winter | -6.58 | 24.58 | 0 | 3.2374 | 2.7542 | 3.8088 | 2.4903 | 0.75996 | 1.1755 | 0.060889 | 3.6115 | 0.0002796 | 0.0002796 | 0.0002796 | 0.0002796 | 0.00032423 | 3.5258e-05 | 0.00055478
767 | 2 | 1 | 23 | Winter | -6.98 | 24.98 | 0 | 3.2901 | 2.732 | 3.8707 | 2.5309 | 0.77233 | 1.2043 | 0.052989 | 3.7004 | 0.00028415 | 0.00028415 | 0.00028415 | 0.00028415 | 0.00033219 | 3.0684e-05 | 0.00056845
768 | 2 | 1 | 24 | Winter | -7.12 | 25.12 | 0 | 3.3086 | 2.7266 | 3.8924 | 2.5451 | 0.77666 | 1.2134 | 0.051207 | 3.7282 | 0.00028575 | 0.00028575 | 0.00028575 | 0.00028575 | 0.00033471 | 2.9652e-05 | 0.00057271
769 | 2 | 2 | 1 | Winter | -7.42 | 25.42 | 0 | 3.3481 | 2.7104 | 3.9389 | 2.5754 | 0.78594 | 1.2353 | 0.045458 | 3.794 | 0.00028916 | 0.00028916 | 0.00028916 | 0.00028916 | 0.00034073 | 2.6323e-05 | 0.00058282
770 | 2 | 2 | 2 | Winter | -7.66 | 25.66 | 0 | 3.3797 | 2.6942 | 3.9761 | 2.5998 | 0.79336 | 1.2544 | 0.039389 | 3.8513 | 0.00029189 | 0.00029189 | 0.00029189 | 0.00029189 | 0.00034602 | 2.2809e-05 | 0.00059162
771 | 2 | 2 | 3 | Winter | -8 | 26 | 0 | 3.4245 | 2.678 | 4.0288 | 2.6342 | 0.80387 | 1.2787 | 0.033247 | 3.924 | 0.00029576 | 0.00029576 | 0.00029576 | 0.00029576 | 0.00035272 | 1.9252e-05 | 0.0006028
772 | 2 | 2 | 4 | Winter | -7.98 | 25.98 | 0 | 3.4218 | 2.678 | 4.0257 | 2.6322 | 0.80325 | 1.2778 | 0.033222 | 3.921 | 0.00029553 | 0.00029553 | 0.00029553 | 0.00029553 | 0.00035245 | 1.9237e-05 | 0.00060234
773 | 2 | 2 | 5 | Winter | -8.1 | 26.1 | 0 | 3.4376 | 2.6726 | 4.0443 | 2.6443 | 0.80696 | 1.2863 | 0.031127 | 3.9464 | 0.00029689 | 0.00029689 | 0.00029689 | 0.00029689 | 0.0003548 | 1.8025e-05 | 0.00060624
774 | 2 | 2 | 6 | Winter | -8.62 | 26.62 | 0 | 3.5061 | 2.6456 | 4.1249 | 2.697 | 0.82304 | 1.3253 | 0.020144 | 4.0622 | 0.00030281 | 0.00030281 | 0.00030281 | 0.00030281 | 0.00036556 | 1.1665e-05 | 0.00062402
775 | 2 | 2 | 7 | Winter | -8.68 | 26.68 | 0 | 3.514 | 2.6402 | 4.1342 | 2.7031 | 0.82489 | 1.331 | 0.017835 | 4.0788 | 0.00030349 | 0.00030349 | 0.00030349 | 0.00030349 | 0.00036713 | 1.0328e-05 | 0.00062657
776 | 2 | 2 | 8 | Winter | -8.64 | 26.64 | 0 | 3.5088 | 2.6456 | 4.128 | 2.6991 | 0.82366 | 1.3263 | 0.020159 | 4.0652 | 0.00030304 | 0.00030304 | 0.00030304 | 0.00030304 | 0.00036583 | 1.1673e-05 | 0.00062449
777 | 2 | 2 | 9 | Winter | -8.62 | 26.62 | 0 | 3.5061 | 2.6456 | 4.1249 | 2.697 | 0.82304 | 1.3253 | 0.020144 | 4.0622 | 0.00030281 | 0.00030281 | 0.00030281 | 0.00030281 | 0.00036556 | 1.1665e-05 | 0.00062402
778 | 2 | 2 | 10 | Winter | -8.02 | 26.02 | 0 | 3.4271 | 2.678 | 4.0319 | 2.6362 | 0.80449 | 1.2797 | 0.033273 | 3.9271 | 0.00029598 | 0.00029598 | 0.00029598 | 0.00029598 | 0.000353 | 1.9267e-05 | 0.00060327
779 | 2 | 2 | 11 | Winter | -7.3 | 25.3 | 0 | 3.3323 | 2.7158 | 3.9203 | 2.5633 | 0.78222 | 1.227 | 0.047362 | 3.769 | 0.00028779 | 0.00028779 | 0.00028779 | 0.00028779 | 0.00033845 | 2.7425e-05 | 0.00057898
780 | 2 | 2 | 12 | Winter | -6.4 | 24.4 | 0 | 3.2137 | 2.7668 | 3.7809 | 2.4721 | 0.7544 | 1.1615 | 0.06644 | 3.5646 | 0.00027756 | 0.00027756 | 0.00027756 | 0.00027756 | 0.00032039 | 3.8472e-05 | 0.00054759
781 | 2 | 2 | 13 | Winter | -5.76 | 23.76 | 0 | 3.1294 | 2.8046 | 3.6817 | 2.4073 | 0.73461 | 1.1158 | 0.081902 | 3.4115 | 0.00027028 | 0.00027028 | 0.00027028 | 0.00027028 | 0.00030779 | 4.7426e-05 | 0.00052406
782 | 2 | 2 | 14 | Winter | -5.24 | 23.24 | 0 | 3.061 | 2.8424 | 3.6011 | 2.3546 | 0.71853 | 1.0769 | 0.096489 | 3.2785 | 0.00026436 | 0.00026436 | 0.00026436 | 0.00026436 | 0.00029705 | 5.5873e-05 | 0.00050363
783 | 2 | 2 | 15 | Winter | -4.46 | 22.46 | 0 | 2.9582 | 2.8865 | 3.4803 | 2.2756 | 0.69442 | 1.0248 | 0.1112 | 3.1027 | 0.00025549 | 0.00025549 | 0.00025549 | 0.00025549 | 0.00028269 | 6.4389e-05 | 0.00047662
784 | 2 | 2 | 16 | Winter | -3.92 | 21.92 | 0 | 2.8871 | 2.9243 | 3.3966 | 2.2208 | 0.67772 | 0.98728 | 0.12311 | 2.973 | 0.00024935 | 0.00024935 | 0.00024935 | 0.00024935 | 0.00027233 | 7.129e-05 | 0.00045671
785 | 2 | 2 | 17 | Winter | -3.72 | 21.72 | 0 | 2.8608 | 2.9369 | 3.3656 | 2.2006 | 0.67154 | 0.97407 | 0.13997 | 2.882 | 0.00024707 | 0.00024707 | 0.00024707 | 0.00024707 | 0.00026868 | 8.1053e-05 | 0.00044272
786 | 2 | 2 | 18 | Winter | -3.2 | 21.2 | 0 | 2.7923 | 2.9684 | 3.285 | 2.1479 | 0.65546 | 0.94066 | 0.18174 | 2.6504 | 0.00024116 | 0.00024116 | 0.00024116 | 0.00024116 | 0.00025947 | 0.00010524 | 0.00040714
787 | 2 | 2 | 19 | Winter | -3.9 | 21.9 | 0 | 2.8845 | 2.9243 | 3.3935 | 2.2188 | 0.6771 | 0.98638 | 0.123 | 2.9703 | 0.00024912 | 0.00024912 | 0.00024912 | 0.00024912 | 0.00027208 | 7.1225e-05 | 0.00045629
788 | 2 | 2 | 20 | Winter | -3.86 | 21.86 | 0 | 2.8792 | 2.9243 | 3.3873 | 2.2148 | 0.67587 | 0.98458 | 0.12278 | 2.9649 | 0.00024866 | 0.00024866 | 0.00024866 | 0.00024866 | 0.00027158 | 7.1095e-05 | 0.00045546
789 | 2 | 2 | 21 | Winter | -3.86 | 21.86 | 0 | 2.8792 | 2.9243 | 3.3873 | 2.2148 | 0.67587 | 0.98458 | 0.12278 | 2.9649 | 0.00024866 | 0.00024866 | 0.00024866 | 0.00024866 | 0.00027158 | 7.1095e-05 | 0.00045546
790 | 2 | 2 | 22 | Winter | -2.2 | 20.2 | 0 | 2.6606 | 3.0314 | 3.1301 | 2.0466 | 0.62454 | 0.87767 | 0.25645 | 2.2155 | 0.00022978 | 0.00022978 | 0.00022978 | 0.00022978 | 0.00024209 | 0.0001485 | 0.00034033
791 | 2 | 2 | 23 | Winter | -4.06 | 22.06 | 0 | 2.9055 | 2.9117 | 3.4183 | 2.235 | 0.68205 | 0.99788 | 0.11905 | 3.0105 | 0.00025094 | 0.00025094 | 0.00025094 | 0.00025094 | 0.00027525 | 6.8935e-05 | 0.00046246
792 | 2 | 2 | 24 | Winter | -4.22 | 22.22 | 0 | 2.9266 | 2.9054 | 3.4431 | 2.2512 | 0.687 | 1.0073 | 0.11745 | 3.0416 | 0.00025276 | 0.00025276 | 0.00025276 | 0.00025276 | 0.00027785 | 6.8011e-05 | 0.00046724
793 | 2 | 3 | 1 | Winter | -4.38 | 22.38 | 0 | 2.9477 | 2.8928 | 3.4679 | 2.2674 | 0.69194 | 1.019 | 0.11331 | 3.0822 | 0.00025458 | 0.00025458 | 0.00025458 | 0.00025458 | 0.00028107 | 6.5613e-05 | 0.00047349
794 | 2 | 3 | 2 | Winter | -4.56 | 22.56 | 0 | 2.9714 | 2.8802 | 3.4958 | 2.2857 | 0.69751 | 1.0317 | 0.10915 | 3.1259 | 0.00025663 | 0.00025663 | 0.00025663 | 0.00025663 | 0.00028457 | 6.3204e-05 | 0.00048019
795 | 2 | 3 | 3 | Winter | -4.6 | 22.6 | 0 | 2.9767 | 2.8802 | 3.502 | 2.2897 | 0.69875 | 1.0335 | 0.10934 | 3.1314 | 0.00025708 | 0.00025708 | 0.00025708 | 0.00025708 | 0.00028507 | 6.3316e-05 | 0.00048104
796 | 2 | 3 | 4 | Winter | -4.76 | 22.76 | 0 | 2.9977 | 2.8676 | 3.5267 | 2.3059 | 0.70369 | 1.0454 | 0.10496 | 3.1727 | 0.0002589 | 0.0002589 | 0.0002589 | 0.0002589 | 0.00028835 | 6.0776e-05 | 0.00048738
797 | 2 | 3 | 5 | Winter | -5.1 | 23.1 | 0 | 3.0425 | 2.8487 | 3.5794 | 2.3404 | 0.71421 | 1.068 | 0.09858 | 3.249 | 0.00026277 | 0.00026277 | 0.00026277 | 0.00026277 | 0.0002946 | 5.7083e-05 | 0.00049911
798 | 2 | 3 | 6 | Winter | -5.12 | 23.12 | 0 | 3.0451 | 2.8487 | 3.5825 | 2.3424 | 0.71482 | 1.069 | 0.098665 | 3.2519 | 0.000263 | 0.000263 | 0.000263 | 0.000263 | 0.00029486 | 5.7133e-05 | 0.00049954
799 | 2 | 3 | 7 | Winter | -5.16 | 23.16 | 0 | 3.0504 | 2.8424 | 3.5887 | 2.3465 | 0.71606 | 1.0732 | 0.096157 | 3.2672 | 0.00026345 | 0.00026345 | 0.00026345 | 0.00026345 | 0.00029602 | 5.568e-05 | 0.0005019
800 | 2 | 3 | 8 | Winter | -5.14 | 23.14 | 0 | 3.0478 | 2.8487 | 3.5856 | 2.3444 | 0.71544 | 1.0699 | 0.09875 | 3.2547 | 0.00026322 | 0.00026322 | 0.00026322 | 0.00026322 | 0.00029511 | 5.7182e-05 | 0.00049997
801 | 2 | 3 | 9 | Winter | -4.84 | 22.84 | 0 | 3.0083 | 2.8676 | 3.5391 | 2.3141 | 0.70617 | 1.0491 | 0.10533 | 3.1838 | 0.00025981 | 0.00025981 | 0.00025981 | 0.00025981 | 0.00028937 | 6.0989e-05 | 0.00048909
802 | 2 | 3 | 10 | Winter | -4.28 | 22.28 | 0 | 2.9345 | 2.8991 | 3.4524 | 2.2573 | 0.68885 | 1.0122 | 0.11529 | 3.0591 | 0.00025344 | 0.00025344 | 0.00025344 | 0.00025344 | 0.00027921 | 6.676e-05 | 0.00046994
803 | 2 | 3 | 11 | Winter | -3.24 | 21.24 | 0 | 2.7975 | 2.9684 | 3.2912 | 2.1519 | 0.6567 | 0.94244 | 0.18208 | 2.6554 | 0.00024161 | 0.00024161 | 0.00024161 | 0.00024161 | 0.00025996 | 0.00010543 | 0.00040791
804 | 2 | 3 | 12 | Winter | -2.34 | 20.34 | 0 | 2.679 | 3.0251 | 3.1518 | 2.0608 | 0.62887 | 0.88559 | 0.25 | 2.262 | 0.00023137 | 0.00023137 | 0.00023137 | 0.00023137 | 0.00024428 | 0.00014476 | 0.00034749
805 | 2 | 3 | 13 | Winter | -1.5 | 19.5 | 0 | 2.5684 | 3.0755 | 3.0216 | 1.9757 | 0.6029 | 0.8351 | 0.30189 | 1.9293 | 0.00022182 | 0.00022182 | 0.00022182 | 0.00022182 | 0.00023035 | 0.00017481 | 0.00029637
806 | 2 | 3 | 14 | Winter | -0.6 | 18.6 | 0 | 2.4498 | 3.146 | 2.8821 | 1.8845 | 0.57507 | 0.77871 | 0.36163 | 1.5437 | 0.00021158 | 0.00021158 | 0.00021158 | 0.00021158 | 0.0002148 | 0.00020941 | 0.00023714
807 | 2 | 3 | 15 | Winter | -0.56 | 18.56 | 0 | 2.4445 | 3.146 | 2.8759 | 1.8804 | 0.57384 | 0.77703 | 0.36085 | 1.5404 | 0.00021112 | 0.00021112 | 0.00021112 | 0.00021112 | 0.00021433 | 0.00020896 | 0.00023663
808 | 2 | 3 | 16 | Winter | -0.14 | 18.14 | 0 | 2.3892 | 3.191 | 2.8109 | 1.8379 | 0.56085 | 0.74874 | 0.39489 | 1.3284 | 0.00020635 | 0.00020635 | 0.00020635 | 0.00020635 | 0.00020653 | 0.00022866 | 0.00020407
809 | 2 | 3 | 17 | Winter | -0.28 | 18.28 | 0 | 2.4077 | 3.173 | 2.8326 | 1.8521 | 0.56518 | 0.7588 | 0.38107 | 1.41 | 0.00020794 | 0.00020794 | 0.00020794 | 0.00020794 | 0.0002093 | 0.00022066 | 0.00021661
810 | 2 | 3 | 18 | Winter | -0.74 | 18.74 | 0 | 2.4683 | 3.137 | 2.9038 | 1.8987 | 0.5794 | 0.78682 | 0.35549 | 1.5919 | 0.00021317 | 0.00021317 | 0.00021317 | 0.00021317 | 0.00021703 | 0.00020585 | 0.00024454
811 | 2 | 3 | 19 | Winter | -1.46 | 19.46 | 0 | 2.5631 | 3.0755 | 3.0154 | 1.9716 | 0.60166 | 0.83339 | 0.30127 | 1.9253 | 0.00022136 | 0.00022136 | 0.00022136 | 0.00022136 | 0.00022988 | 0.00017445 | 0.00029576
812 | 2 | 3 | 20 | Winter | -1.98 | 19.98 | 0 | 2.6316 | 3.044 | 3.096 | 2.0243 | 0.61774 | 0.86451 | 0.26973 | 2.13 | 0.00022728 | 0.00022728 | 0.00022728 | 0.00022728 | 0.00023846 | 0.00015619 | 0.00032721
813 | 2 | 3 | 21 | Winter | -1.88 | 19.88 | 0 | 2.6184 | 3.0503 | 3.0805 | 2.0142 | 0.61465 | 0.85841 | 0.27632 | 2.0889 | 0.00022614 | 0.00022614 | 0.00022614 | 0.00022614 | 0.00023678 | 0.00016001 | 0.00032089
814 | 2 | 3 | 22 | Winter | -2.14 | 20.14 | 0 | 2.6527 | 3.0377 | 3.1208 | 2.0405 | 0.62269 | 0.87324 | 0.26381 | 2.178 | 0.0002291 | 0.0002291 | 0.0002291 | 0.0002291 | 0.00024087 | 0.00015276 | 0.00033458
815 | 2 | 3 | 23 | Winter | -2.18 | 20.18 | 0 | 2.6579 | 3.0314 | 3.127 | 2.0446 | 0.62392 | 0.8768 | 0.2562 | 2.2133 | 0.00022955 | 0.00022955 | 0.00022955 | 0.00022955 | 0.00024185 | 0.00014835 | 0.00034
816 | 2 | 3 | 24 | Winter | -1.8 | 19.8 | 0 | 2.6079 | 3.0566 | 3.0681 | 2.0061 | 0.61218 | 0.85319 | 0.28309 | 2.0501 | 0.00022523 | 0.00022523 | 0.00022523 | 0.00022523 | 0.00023534 | 0.00016392 | 0.00031493
817 | 2 | 4 | 1 | Winter | -1.66 | 19.66 | 0 | 2.5894 | 3.0629 | 3.0464 | 1.9919 | 0.60785 | 0.84542 | 0.28888 | 2.0054 | 0.00022364 | 0.00022364 | 0.00022364 | 0.00022364 | 0.0002332 | 0.00016728 | 0.00030807
818 | 2 | 4 | 2 | Winter | -1.56 | 19.56 | 0 | 2.5763 | 3.0692 | 3.0309 | 1.9817 | 0.60476 | 0.83939 | 0.29513 | 1.9652 | 0.0002225 | 0.0002225 | 0.0002225 | 0.0002225 | 0.00023153 | 0.0001709 | 0.00030189
819 | 2 | 4 | 3 | Winter | -1.34 | 19.34 | 0 | 2.5473 | 3.0881 | 2.9968 | 1.9594 | 0.59795 | 0.82487 | 0.31452 | 1.8541 | 0.00022 | 0.00022 | 0.00022 | 0.00022 | 0.00022753 | 0.00018213 | 0.00028483
820 | 2 | 4 | 4 | Winter | -1.12 | 19.12 | 0 | 2.5183 | 3.101 | 2.9627 | 1.9372 | 0.59115 | 0.8121 | 0.32597 | 1.7735 | 0.00021749 | 0.00021749 | 0.00021749 | 0.00021749 | 0.00022401 | 0.00018876 | 0.00027244
821 | 2 | 4 | 5 | Winter | -1.3 | 19.3 | 0 | 2.542 | 3.0881 | 2.9906 | 1.9554 | 0.59672 | 0.82316 | 0.31387 | 1.8503 | 0.00021954 | 0.00021954 | 0.00021954 | 0.00021954 | 0.00022706 | 0.00018175 | 0.00028424
822 | 2 | 4 | 6 | Winter | -1.64 | 19.64 | 0 | 2.5868 | 3.0692 | 3.0433 | 1.9898 | 0.60723 | 0.84282 | 0.29634 | 1.9733 | 0.00022341 | 0.00022341 | 0.00022341 | 0.00022341 | 0.00023248 | 0.0001716 | 0.00030313
823 | 2 | 4 | 7 | Winter | -1.84 | 19.84 | 0 | 2.6131 | 3.0566 | 3.0743 | 2.0101 | 0.61341 | 0.85492 | 0.28366 | 2.0542 | 0.00022568 | 0.00022568 | 0.00022568 | 0.00022568 | 0.00023582 | 0.00016426 | 0.00031557
824 | 2 | 4 | 8 | Winter | -2.24 | 20.24 | 0 | 2.6658 | 3.0314 | 3.1363 | 2.0506 | 0.62578 | 0.8794 | 0.25696 | 2.2198 | 0.00023024 | 0.00023024 | 0.00023024 | 0.00023024 | 0.00024257 | 0.0001488 | 0.00034101
825 | 2 | 4 | 9 | Winter | -2.52 | 20.52 | 0 | 2.7027 | 3.0125 | 3.1796 | 2.079 | 0.63444 | 0.89716 | 0.23551 | 2.345 | 0.00023342 | 0.00023342 | 0.00023342 | 0.00023342 | 0.00024747 | 0.00013637 | 0.00036023
826 | 2 | 4 | 10 | Winter | -1.48 | 19.48 | 0 | 2.5657 | 3.0755 | 3.0185 | 1.9736 | 0.60228 | 0.83425 | 0.30158 | 1.9273 | 0.00022159 | 0.00022159 | 0.00022159 | 0.00022159 | 0.00023012 | 0.00017463 | 0.00029607
827 | 2 | 4 | 11 | Winter | -0.5 | 18.5 | 0 | 2.4366 | 3.155 | 2.8666 | 1.8743 | 0.57198 | 0.77231 | 0.36839 | 1.4993 | 0.00021044 | 0.00021044 | 0.00021044 | 0.00021044 | 0.00021303 | 0.00021332 | 0.00023031
828 | 2 | 4 | 12 | Winter | 0.38 | 17.62 | 0 | 2.3207 | 3.236 | 2.7303 | 1.7852 | 0.54477 | 0.71716 | 0.42341 | 1.1183 | 0.00020043 | 0.00020043 | 0.00020043 | 0.00020043 | 0.00019782 | 0.00024518 | 0.00017179
829 | 2 | 4 | 13 | Winter | 1.5 | 16.5 | 0 | 2.1732 | 3.335 | 2.5567 | 1.6717 | 0.51015 | 0.65164 | 0.47505 | 0.69288 | 0.00018769 | 0.00018769 | 0.00018769 | 0.00018769 | 0.00017975 | 0.00027508 | 0.00010644
830 | 2 | 4 | 14 | Winter | 2.04 | 15.96 | 0 | 2.1021 | 3.38 | 2.4731 | 1.617 | 0.49345 | 0.62192 | 0.48435 | 0.54704 | 0.00018155 | 0.00018155 | 0.00018155 | 0.00018155 | 0.00017155 | 0.00028047 | 8.4035e-05
831 | 2 | 4 | 15 | Winter | 2.4 | 15.6 | 0 | 2.0547 | 3.416 | 2.4173 | 1.5805 | 0.48232 | 0.60149 | 0.48923 | 0.45116 | 0.00017745 | 0.00017745 | 0.00017745 | 0.00017745 | 0.00016591 | 0.00028329 | 6.9306e-05
832 | 2 | 4 | 16 | Winter | 2.32 | 15.68 | 0 | 2.0652 | 3.407 | 2.4297 | 1.5886 | 0.48479 | 0.60617 | 0.4878 | 0.47447 | 0.00017836 | 0.00017836 | 0.00017836 | 0.00017836 | 0.0001672 | 0.00028246 | 7.2886e-05
833 | 2 | 4 | 17 | Winter | 2.16 | 15.84 | 0 | 2.0863 | 3.398 | 2.4545 | 1.6048 | 0.48974 | 0.61398 | 0.48878 | 0.50051 | 0.00018018 | 0.00018018 | 0.00018018 | 0.00018018 | 0.00016936 | 0.00028303 | 7.6888e-05
834 | 2 | 4 | 18 | Winter | 1.2 | 16.8 | 0 | 2.2127 | 3.308 | 2.6032 | 1.7021 | 0.51942 | 0.66891 | 0.46235 | 0.80387 | 0.0001911 | 0.0001911 | 0.0001911 | 0.0001911 | 0.00018451 | 0.00026772 | 0.00012349
835 | 2 | 4 | 19 | Winter | -0.08 | 18.08 | 0 | 2.3813 | 3.191 | 2.8016 | 1.8318 | 0.559 | 0.74626 | 0.39358 | 1.324 | 0.00020566 | 0.00020566 | 0.00020566 | 0.00020566 | 0.00020585 | 0.0002279 | 0.00020339
836 | 2 | 4 | 20 | Winter | -1.06 | 19.06 | 0 | 2.5104 | 3.101 | 2.9534 | 1.9311 | 0.5893 | 0.80955 | 0.32495 | 1.7679 | 0.00021681 | 0.00021681 | 0.00021681 | 0.00021681 | 0.0002233 | 0.00018817 | 0.00027158
837 | 2 | 4 | 21 | Winter | -0.96 | 18.96 | 0 | 2.4972 | 3.11 | 2.9379 | 1.9209 | 0.5862 | 0.80297 | 0.33243 | 1.7216 | 0.00021567 | 0.00021567 | 0.00021567 | 0.00021567 | 0.00022149 | 0.0001925 | 0.00026447
838 | 2 | 4 | 22 | Winter | -1.24 | 19.24 | 0 | 2.5341 | 3.0944 | 2.9813 | 1.9493 | 0.59486 | 0.81893 | 0.32037 | 1.815 | 0.00021886 | 0.00021886 | 0.00021886 | 0.00021886 | 0.00022589 | 0.00018551 | 0.00027882
839 | 2 | 4 | 23 | Winter | -1.26 | 19.26 | 0 | 2.5367 | 3.0881 | 2.9844 | 1.9513 | 0.59548 | 0.82146 | 0.31322 | 1.8465 | 0.00021909 | 0.00021909 | 0.00021909 | 0.00021909 | 0.00022659 | 0.00018137 | 0.00028365
840 | 2 | 4 | 24 | Winter | -1.3 | 19.3 | 0 | 2.542 | 3.0881 | 2.9906 | 1.9554 | 0.59672 | 0.82316 | 0.31387 | 1.8503 | 0.00021954 | 0.00021954 | 0.00021954 | 0.00021954 | 0.00022706 | 0.00018175 | 0.00028424
841 | 2 | 5 | 1 | Winter | -1.46 | 19.46 | 0 | 2.5631 | 3.0755 | 3.0154 | 1.9716 | 0.60166 | 0.83339 | 0.30127 | 1.9253 | 0.00022136 | 0.00022136 | 0.00022136 | 0.00022136 | 0.00022988 | 0.00017445 | 0.00029576
842 | 2 | 5 | 2 | Winter | -1.92 | 19.92 | 0 | 2.6237 | 3.0503 | 3.0867 | 2.0182 | 0.61589 | 0.86014 | 0.27688 | 2.0931 | 0.00022659 | 0.00022659 | 0.00022659 | 0.00022659 | 0.00023726 | 0.00016033 | 0.00032153
843 | 2 | 5 | 3 | Winter | -2.12 | 20.12 | 0 | 2.65 | 3.0377 | 3.1177 | 2.0385 | 0.62207 | 0.87238 | 0.26354 | 2.1758 | 0.00022887 | 0.00022887 | 0.00022887 | 0.00022887 | 0.00024063 | 0.00015261 | 0.00033424
844 | 2 | 5 | 4 | Winter | -2.34 | 20.34 | 0 | 2.679 | 3.0251 | 3.1518 | 2.0608 | 0.62887 | 0.88559 | 0.25 | 2.262 | 0.00023137 | 0.00023137 | 0.00023137 | 0.00023137 | 0.00024428 | 0.00014476 | 0.00034749
845 | 2 | 5 | 5 | Winter | -2.78 | 20.78 | 0 | 2.7369 | 2.9936 | 3.2199 | 2.1053 | 0.64248 | 0.91427 | 0.21284 | 2.4703 | 0.00023638 | 0.00023638 | 0.00023638 | 0.00023638 | 0.00025219 | 0.00012325 | 0.00037949
846 | 2 | 5 | 6 | Winter | -3.08 | 21.08 | 0 | 2.7765 | 2.9747 | 3.2664 | 2.1357 | 0.65175 | 0.93336 | 0.18956 | 2.603 | 0.00023979 | 0.00023979 | 0.00023979 | 0.00023979 | 0.00025745 | 0.00010977 | 0.00039987
847 | 2 | 5 | 7 | Winter | -3.68 | 21.68 | 0 | 2.8555 | 2.9369 | 3.3594 | 2.1965 | 0.6703 | 0.97228 | 0.13972 | 2.8767 | 0.00024662 | 0.00024662 | 0.00024662 | 0.00024662 | 0.00026819 | 8.0904e-05 | 0.0004419
848 | 2 | 5 | 8 | Winter | -4.06 | 22.06 | 0 | 2.9055 | 2.9117 | 3.4183 | 2.235 | 0.68205 | 0.99788 | 0.11905 | 3.0105 | 0.00025094 | 0.00025094 | 0.00025094 | 0.00025094 | 0.00027525 | 6.8935e-05 | 0.00046246
849 | 2 | 5 | 9 | Winter | -4.52 | 22.52 | 0 | 2.9661 | 2.8865 | 3.4896 | 2.2816 | 0.69627 | 1.0276 | 0.11149 | 3.1109 | 0.00025617 | 0.00025617 | 0.00025617 | 0.00025617 | 0.00028345 | 6.4561e-05 | 0.00047789
850 | 2 | 5 | 10 | Winter | -5.04 | 23.04 | 0 | 3.0346 | 2.855 | 3.5701 | 2.3343 | 0.71235 | 1.0629 | 0.10098 | 3.231 | 0.00026209 | 0.00026209 | 0.00026209 | 0.00026209 | 0.00029319 | 5.8471e-05 | 0.00049633
851 | 2 | 5 | 11 | Winter | -5 | 23 | 0 | 3.0293 | 2.855 | 3.5639 | 2.3303 | 0.71111 | 1.0611 | 0.1008 | 3.2254 | 0.00026163 | 0.00026163 | 0.00026163 | 0.00026163 | 0.00029268 | 5.837e-05 | 0.00049547
852 | 2 | 5 | 12 | Winter | -4.52 | 22.52 | 0 | 2.9661 | 2.8865 | 3.4896 | 2.2816 | 0.69627 | 1.0276 | 0.11149 | 3.1109 | 0.00025617 | 0.00025617 | 0.00025617 | 0.00025617 | 0.00028345 | 6.4561e-05 | 0.00047789
853 | 2 | 5 | 13 | Winter | -4.5 | 22.5 | 0 | 2.9635 | 2.8865 | 3.4865 | 2.2796 | 0.69565 | 1.0267 | 0.11139 | 3.1082 | 0.00025594 | 0.00025594 | 0.00025594 | 0.00025594 | 0.00028319 | 6.4503e-05 | 0.00047747
854 | 2 | 5 | 14 | Winter | -4.44 | 22.44 | 0 | 2.9556 | 2.8928 | 3.4772 | 2.2735 | 0.6938 | 1.0217 | 0.11361 | 3.0905 | 0.00025526 | 0.00025526 | 0.00025526 | 0.00025526 | 0.00028182 | 6.5789e-05 | 0.00047475
855 | 2 | 5 | 15 | Winter | -4.36 | 22.36 | 0 | 2.945 | 2.8928 | 3.4648 | 2.2654 | 0.69133 | 1.0181 | 0.11321 | 3.0795 | 0.00025435 | 0.00025435 | 0.00025435 | 0.00025435 | 0.00028082 | 6.5554e-05 | 0.00047306
856 | 2 | 5 | 16 | Winter | -4.64 | 22.64 | 0 | 2.9819 | 2.8802 | 3.5082 | 2.2938 | 0.69998 | 1.0353 | 0.10954 | 3.137 | 0.00025754 | 0.00025754 | 0.00025754 | 0.00025754 | 0.00028558 | 6.3428e-05 | 0.0004819
857 | 2 | 5 | 17 | Winter | -4.74 | 22.74 | 0 | 2.9951 | 2.8739 | 3.5236 | 2.3039 | 0.70307 | 1.0422 | 0.10745 | 3.1604 | 0.00025867 | 0.00025867 | 0.00025867 | 0.00025867 | 0.00028747 | 6.2218e-05 | 0.00048549
858 | 2 | 5 | 18 | Winter | -5.06 | 23.06 | 0 | 3.0372 | 2.8487 | 3.5732 | 2.3363 | 0.71297 | 1.0662 | 0.098409 | 3.2434 | 0.00026231 | 0.00026231 | 0.00026231 | 0.00026231 | 0.00029409 | 5.6984e-05 | 0.00049825
859 | 2 | 5 | 19 | Winter | -5.6 | 23.6 | 0 | 3.1084 | 2.8172 | 3.6569 | 2.3911 | 0.72966 | 1.1034 | 0.086944 | 3.3687 | 0.00026846 | 0.00026846 | 0.00026846 | 0.00026846 | 0.00030435 | 5.0346e-05 | 0.0005175
860 | 2 | 5 | 20 | Winter | -5.82 | 23.82 | 0 | 3.1373 | 2.8046 | 3.691 | 2.4133 | 0.73647 | 1.1186 | 0.082108 | 3.4201 | 0.00027096 | 0.00027096 | 0.00027096 | 0.00027096 | 0.00030856 | 4.7545e-05 | 0.00052538
861 | 2 | 5 | 21 | Winter | -6.12 | 24.12 | 0 | 3.1769 | 2.7857 | 3.7375 | 2.4437 | 0.74574 | 1.1404 | 0.074469 | 3.4934 | 0.00027437 | 0.00027437 | 0.00027437 | 0.00027437 | 0.00031457 | 4.3122e-05 | 0.00053665
862 | 2 | 5 | 22 | Winter | -6.26 | 24.26 | 0 | 3.1953 | 2.7731 | 3.7592 | 2.4579 | 0.75007 | 1.1522 | 0.06902 | 3.534 | 0.00027596 | 0.00027596 | 0.00027596 | 0.00027596 | 0.00031783 | 3.9966e-05 | 0.00054288
863 | 2 | 5 | 23 | Winter | -6.42 | 24.42 | 0 | 3.2164 | 2.7668 | 3.784 | 2.4741 | 0.75502 | 1.1625 | 0.066494 | 3.5675 | 0.00027778 | 0.00027778 | 0.00027778 | 0.00027778 | 0.00032066 | 3.8504e-05 | 0.00054803
864 | 2 | 5 | 24 | Winter | -6.48 | 24.48 | 0 | 3.2243 | 2.7605 | 3.7933 | 2.4802 | 0.75687 | 1.168 | 0.063656 | 3.5865 | 0.00027847 | 0.00027847 | 0.00027847 | 0.00027847 | 0.00032218 | 3.6861e-05 | 0.00055095
865 | 2 | 6 | 1 | Winter | -6.58 | 24.58 | 0 | 3.2374 | 2.7542 | 3.8088 | 2.4903 | 0.75996 | 1.1755 | 0.060889 | 3.6115 | 0.0002796 | 0.0002796 | 0.0002796 | 0.0002796 | 0.00032423 | 3.5258e-05 | 0.00055478
866 | 2 | 6 | 2 | Winter | -6.74 | 24.74 | 0 | 3.2585 | 2.7482 | 3.8336 | 2.5066 | 0.76491 | 1.1857 | 0.058573 | 3.6442 | 0.00028142 | 0.00028142 | 0.00028142 | 0.00028142 | 0.00032706 | 3.3917e-05 | 0.00055981
867 | 2 | 6 | 3 | Winter | -6.92 | 24.92 | 0 | 3.2822 | 2.7374 | 3.8614 | 2.5248 | 0.77048 | 1.199 | 0.054916 | 3.6846 | 0.00028347 | 0.00028347 | 0.00028347 | 0.00028347 | 0.00033074 | 3.1799e-05 | 0.00056602
868 | 2 | 6 | 4 | Winter | -6.98 | 24.98 | 0 | 3.2901 | 2.732 | 3.8707 | 2.5309 | 0.77233 | 1.2043 | 0.052989 | 3.7004 | 0.00028415 | 0.00028415 | 0.00028415 | 0.00028415 | 0.00033219 | 3.0684e-05 | 0.00056845
869 | 2 | 6 | 5 | Winter | -7.26 | 25.26 | 0 | 3.327 | 2.7158 | 3.9141 | 2.5592 | 0.78099 | 1.2251 | 0.047287 | 3.763 | 0.00028734 | 0.00028734 | 0.00028734 | 0.00028734 | 0.00033792 | 2.7382e-05 | 0.00057807
870 | 2 | 6 | 6 | Winter | -7.76 | 25.76 | 0 | 3.3929 | 2.6888 | 3.9916 | 2.6099 | 0.79645 | 1.2619 | 0.037351 | 3.8735 | 0.00029303 | 0.00029303 | 0.00029303 | 0.00029303 | 0.00034806 | 2.1628e-05 | 0.00059503
871 | 2 | 6 | 7 | Winter | -7.8 | 25.8 | 0 | 3.3981 | 2.6888 | 3.9978 | 2.6139 | 0.79768 | 1.2638 | 0.037409 | 3.8795 | 0.00029348 | 0.00029348 | 0.00029348 | 0.00029348 | 0.00034861 | 2.1662e-05 | 0.00059595
872 | 2 | 6 | 8 | Winter | -7.72 | 25.72 | 0 | 3.3876 | 2.6942 | 3.9854 | 2.6058 | 0.79521 | 1.2574 | 0.039481 | 3.8603 | 0.00029257 | 0.00029257 | 0.00029257 | 0.00029257 | 0.00034683 | 2.2862e-05 | 0.000593
873 | 2 | 6 | 9 | Winter | -7.62 | 25.62 | 0 | 3.3744 | 2.6996 | 3.9699 | 2.5957 | 0.79212 | 1.25 | 0.041499 | 3.8381 | 0.00029143 | 0.00029143 | 0.00029143 | 0.00029143 | 0.00034479 | 2.403e-05 | 0.0005896
874 | 2 | 6 | 10 | Winter | -7.14 | 25.14 | 0 | 3.3112 | 2.7266 | 3.8955 | 2.5471 | 0.77728 | 1.2144 | 0.051248 | 3.7311 | 0.00028597 | 0.00028597 | 0.00028597 | 0.00028597 | 0.00033498 | 2.9675e-05 | 0.00057317
875 | 2 | 6 | 11 | Winter | -6.36 | 24.36 | 0 | 3.2085 | 2.7668 | 3.7747 | 2.4681 | 0.75316 | 1.1596 | 0.066331 | 3.5588 | 0.0002771 | 0.0002771 | 0.0002771 | 0.0002771 | 0.00031987 | 3.8409e-05 | 0.00054669
876 | 2 | 6 | 12 | Winter | -5.52 | 23.52 | 0 | 3.0978 | 2.8235 | 3.6445 | 2.3829 | 0.72719 | 1.0972 | 0.089419 | 3.3475 | 0.00026755 | 0.00026755 | 0.00026755 | 0.00026755 | 0.00030264 | 5.1778e-05 | 0.00051423
877 | 2 | 6 | 13 | Winter | -4.9 | 22.9 | 0 | 3.0162 | 2.8613 | 3.5484 | 2.3201 | 0.70802 | 1.0541 | 0.10299 | 3.2018 | 0.00026049 | 0.00026049 | 0.00026049 | 0.00026049 | 0.00029077 | 5.9636e-05 | 0.00049185
878 | 2 | 6 | 14 | Winter | -4.36 | 22.36 | 0 | 2.945 | 2.8928 | 3.4648 | 2.2654 | 0.69133 | 1.0181 | 0.11321 | 3.0795 | 0.00025435 | 0.00025435 | 0.00025435 | 0.00025435 | 0.00028082 | 6.5554e-05 | 0.00047306
879 | 2 | 6 | 15 | Winter | -4 | 22 | 0 | 2.8976 | 2.918 | 3.409 | 2.2289 | 0.6802 | 0.99302 | 0.12115 | 2.9931 | 0.00025026 | 0.00025026 | 0.00025026 | 0.00025026 | 0.00027391 | 7.0152e-05 | 0.00045979
880 | 2 | 6 | 16 | Winter | -3.88 | 21.88 | 0 | 2.8818 | 2.9243 | 3.3904 | 2.2168 | 0.67649 | 0.98548 | 0.12289 | 2.9676 | 0.00024889 | 0.00024889 | 0.00024889 | 0.00024889 | 0.00027183 | 7.116e-05 | 0.00045588
881 | 2 | 6 | 17 | Winter | -3.74 | 21.74 | 0 | 2.8634 | 2.9369 | 3.3687 | 2.2026 | 0.67216 | 0.97497 | 0.1401 | 2.8846 | 0.0002473 | 0.0002473 | 0.0002473 | 0.0002473 | 0.00026893 | 8.1128e-05 | 0.00044313
882 | 2 | 6 | 18 | Winter | -3.96 | 21.96 | 0 | 2.8924 | 2.918 | 3.4028 | 2.2249 | 0.67896 | 0.99121 | 0.12093 | 2.9876 | 0.0002498 | 0.0002498 | 0.0002498 | 0.0002498 | 0.00027341 | 7.0024e-05 | 0.00045895
883 | 2 | 6 | 19 | Winter | -4.02 | 22.02 | 0 | 2.9003 | 2.918 | 3.4121 | 2.231 | 0.68081 | 0.99392 | 0.12126 | 2.9958 | 0.00025048 | 0.00025048 | 0.00025048 | 0.00025048 | 0.00027416 | 7.0216e-05 | 0.00046021
884 | 2 | 6 | 20 | Winter | -4.36 | 22.36 | 0 | 2.945 | 2.8928 | 3.4648 | 2.2654 | 0.69133 | 1.0181 | 0.11321 | 3.0795 | 0.00025435 | 0.00025435 | 0.00025435 | 0.00025435 | 0.00028082 | 6.5554e-05 | 0.00047306
885 | 2 | 6 | 21 | Winter | -4.88 | 22.88 | 0 | 3.0135 | 2.8613 | 3.5453 | 2.3181 | 0.7074 | 1.0532 | 0.1029 | 3.199 | 0.00026027 | 0.00026027 | 0.00026027 | 0.00026027 | 0.00029051 | 5.9584e-05 | 0.00049142
886 | 2 | 6 | 22 | Winter | -5.42 | 23.42 | 0 | 3.0847 | 2.8298 | 3.629 | 2.3728 | 0.7241 | 1.0901 | 0.091783 | 3.3235 | 0.00026641 | 0.00026641 | 0.00026641 | 0.00026641 | 0.00030068 | 5.3148e-05 | 0.00051054
887 | 2 | 6 | 23 | Winter | -5.48 | 23.48 | 0 | 3.0926 | 2.8235 | 3.6383 | 2.3789 | 0.72595 | 1.0953 | 0.089267 | 3.3418 | 0.00026709 | 0.00026709 | 0.00026709 | 0.00026709 | 0.00030212 | 5.169e-05 | 0.00051336
888 | 2 | 6 | 24 | Winter | -5.68 | 23.68 | 0 | 3.1189 | 2.8109 | 3.6693 | 2.3992 | 0.73214 | 1.1096 | 0.084439 | 3.3901 | 0.00026937 | 0.00026937 | 0.00026937 | 0.00026937 | 0.00030606 | 4.8895e-05 | 0.00052077
889 | 2 | 7 | 1 | Winter | -5.74 | 23.74 | 0 | 3.1268 | 2.8109 | 3.6786 | 2.4052 | 0.73399 | 1.1124 | 0.084653 | 3.3987 | 0.00027005 | 0.00027005 | 0.00027005 | 0.00027005 | 0.00030684 | 4.9019e-05 | 0.00052209
890 | 2 | 7 | 2 | Winter | -5.74 | 23.74 | 0 | 3.1268 | 2.8109 | 3.6786 | 2.4052 | 0.73399 | 1.1124 | 0.084653 | 3.3987 | 0.00027005 | 0.00027005 | 0.00027005 | 0.00027005 | 0.00030684 | 4.9019e-05 | 0.00052209
891 | 2 | 7 | 3 | Winter | -5.78 | 23.78 | 0 | 3.1321 | 2.8046 | 3.6848 | 2.4093 | 0.73523 | 1.1168 | 0.081971 | 3.4143 | 0.0002705 | 0.0002705 | 0.0002705 | 0.0002705 | 0.00030804 | 4.7466e-05 | 0.0005245
892 | 2 | 7 | 4 | Winter | -5.62 | 23.62 | 0 | 3.111 | 2.8172 | 3.66 | 2.3931 | 0.73028 | 1.1043 | 0.087018 | 3.3716 | 0.00026868 | 0.00026868 | 0.00026868 | 0.00026868 | 0.0003046 | 5.0388e-05 | 0.00051794
893 | 2 | 7 | 5 | Winter | -5.54 | 23.54 | 0 | 3.1005 | 2.8235 | 3.6476 | 2.385 | 0.72781 | 1.0981 | 0.089495 | 3.3503 | 0.00026777 | 0.00026777 | 0.00026777 | 0.00026777 | 0.00030289 | 5.1822e-05 | 0.00051467
894 | 2 | 7 | 6 | Winter | -5.36 | 23.36 | 0 | 3.0768 | 2.8298 | 3.6197 | 2.3667 | 0.72224 | 1.0873 | 0.091548 | 3.3149 | 0.00026573 | 0.00026573 | 0.00026573 | 0.00026573 | 0.00029991 | 5.3012e-05 | 0.00050923
895 | 2 | 7 | 7 | Winter | -5.44 | 23.44 | 0 | 3.0873 | 2.8298 | 3.6321 | 2.3748 | 0.72472 | 1.091 | 0.091862 | 3.3263 | 0.00026664 | 0.00026664 | 0.00026664 | 0.00026664 | 0.00030094 | 5.3193e-05 | 0.00051098
896 | 2 | 7 | 8 | Winter | -5.42 | 23.42 | 0 | 3.0847 | 2.8298 | 3.629 | 2.3728 | 0.7241 | 1.0901 | 0.091783 | 3.3235 | 0.00026641 | 0.00026641 | 0.00026641 | 0.00026641 | 0.00030068 | 5.3148e-05 | 0.00051054
897 | 2 | 7 | 9 | Winter | -5.34 | 23.34 | 0 | 3.0741 | 2.8361 | 3.6166 | 2.3647 | 0.72163 | 1.0839 | 0.094193 | 3.3023 | 0.0002655 | 0.0002655 | 0.0002655 | 0.0002655 | 0.00029899 | 5.4543e-05 | 0.0005073
898 | 2 | 7 | 10 | Winter | -5.26 | 23.26 | 0 | 3.0636 | 2.8361 | 3.6042 | 2.3566 | 0.71915 | 1.0802 | 0.09387 | 3.291 | 0.00026459 | 0.00026459 | 0.00026459 | 0.00026459 | 0.00029796 | 5.4356e-05 | 0.00050556
899 | 2 | 7 | 11 | Winter | -5.8 | 23.8 | 0 | 3.1347 | 2.8046 | 3.6879 | 2.4113 | 0.73585 | 1.1177 | 0.082039 | 3.4172 | 0.00027073 | 0.00027073 | 0.00027073 | 0.00027073 | 0.0003083 | 4.7505e-05 | 0.00052494
900 | 2 | 7 | 12 | Winter | -5.08 | 23.08 | 0 | 3.0399 | 2.8487 | 3.5763 | 2.3384 | 0.71359 | 1.0671 | 0.098494 | 3.2462 | 0.00026254 | 0.00026254 | 0.00026254 | 0.00026254 | 0.00029435 | 5.7034e-05 | 0.00049868
901 | 2 | 7 | 13 | Winter | -5.06 | 23.06 | 0 | 3.0372 | 2.8487 | 3.5732 | 2.3363 | 0.71297 | 1.0662 | 0.098409 | 3.2434 | 0.00026231 | 0.00026231 | 0.00026231 | 0.00026231 | 0.00029409 | 5.6984e-05 | 0.00049825
902 | 2 | 7 | 14 | Winter | -5.08 | 23.08 | 0 | 3.0399 | 2.8487 | 3.5763 | 2.3384 | 0.71359 | 1.0671 | 0.098494 | 3.2462 | 0.00026254 | 0.00026254 | 0.00026254 | 0.00026254 | 0.00029435 | 5.7034e-05 | 0.00049868
903 | 2 | 7 | 15 | Winter | -5.06 | 23.06 | 0 | 3.0372 | 2.8487 | 3.5732 | 2.3363 | 0.71297 | 1.0662 | 0.098409 | 3.2434 | 0.00026231 | 0.00026231 | 0.00026231 | 0.00026231 | 0.00029409 | 5.6984e-05 | 0.00049825
904 | 2 | 7 | 16 | Winter | -4.98 | 22.98 | 0 | 3.0267 | 2.855 | 3.5608 | 2.3282 | 0.7105 | 1.0601 | 0.10071 | 3.2226 | 0.0002614 | 0.0002614 | 0.0002614 | 0.0002614 | 0.00029243 | 5.8319e-05 | 0.00049504
905 | 2 | 7 | 17 | Winter | -5.12 | 23.12 | 0 | 3.0451 | 2.8487 | 3.5825 | 2.3424 | 0.71482 | 1.069 | 0.098665 | 3.2519 | 0.000263 | 0.000263 | 0.000263 | 0.000263 | 0.00029486 | 5.7133e-05 | 0.00049954
906 | 2 | 7 | 18 | Winter | -5.4 | 23.4 | 0 | 3.082 | 2.8298 | 3.6259 | 2.3708 | 0.72348 | 1.0891 | 0.091705 | 3.3206 | 0.00026618 | 0.00026618 | 0.00026618 | 0.00026618 | 0.00030042 | 5.3102e-05 | 0.0005101
907 | 2 | 7 | 19 | Winter | -5.82 | 23.82 | 0 | 3.1373 | 2.8046 | 3.691 | 2.4133 | 0.73647 | 1.1186 | 0.082108 | 3.4201 | 0.00027096 | 0.00027096 | 0.00027096 | 0.00027096 | 0.00030856 | 4.7545e-05 | 0.00052538
908 | 2 | 7 | 20 | Winter | -6.06 | 24.06 | 0 | 3.169 | 2.7857 | 3.7282 | 2.4377 | 0.74389 | 1.1376 | 0.074284 | 3.4847 | 0.00027369 | 0.00027369 | 0.00027369 | 0.00027369 | 0.00031379 | 4.3015e-05 | 0.00053532
909 | 2 | 7 | 21 | Winter | -5.92 | 23.92 | 0 | 3.1505 | 2.7983 | 3.7065 | 2.4235 | 0.73956 | 1.1259 | 0.079599 | 3.4444 | 0.0002721 | 0.0002721 | 0.0002721 | 0.0002721 | 0.00031056 | 4.6092e-05 | 0.00052913
910 | 2 | 7 | 22 | Winter | -5.84 | 23.84 | 0 | 3.14 | 2.8046 | 3.6941 | 2.4154 | 0.73708 | 1.1196 | 0.082177 | 3.4229 | 0.00027119 | 0.00027119 | 0.00027119 | 0.00027119 | 0.00030882 | 4.7585e-05 | 0.00052582
911 | 2 | 7 | 23 | Winter | -6.08 | 24.08 | 0 | 3.1716 | 2.7857 | 3.7313 | 2.4397 | 0.74451 | 1.1385 | 0.074346 | 3.4876 | 0.00027392 | 0.00027392 | 0.00027392 | 0.00027392 | 0.00031405 | 4.305e-05 | 0.00053576
912 | 2 | 7 | 24 | Winter | -6.24 | 24.24 | 0 | 3.1927 | 2.7794 | 3.7561 | 2.4559 | 0.74945 | 1.1487 | 0.071908 | 3.5209 | 0.00027574 | 0.00027574 | 0.00027574 | 0.00027574 | 0.00031685 | 4.1639e-05 | 0.00054088
913 | 2 | 8 | 1 | Winter | -6.22 | 24.22 | 0 | 3.19 | 2.7794 | 3.753 | 2.4539 | 0.74883 | 1.1477 | 0.071849 | 3.518 | 0.00027551 | 0.00027551 | 0.00027551 | 0.00027551 | 0.00031659 | 4.1604e-05 | 0.00054043
914 | 2 | 8 | 2 | Winter | -6 | 24 | 0 | 3.1611 | 2.792 | 3.7189 | 2.4316 | 0.74203 | 1.1322 | 0.076988 | 3.466 | 0.00027301 | 0.00027301 | 0.00027301 | 0.00027301 | 0.0003123 | 4.4581e-05 | 0.00053244
915 | 2 | 8 | 3 | Winter | -6.08 | 24.08 | 0 | 3.1716 | 2.7857 | 3.7313 | 2.4397 | 0.74451 | 1.1385 | 0.074346 | 3.4876 | 0.00027392 | 0.00027392 | 0.00027392 | 0.00027392 | 0.00031405 | 4.305e-05 | 0.00053576
916 | 2 | 8 | 4 | Winter | -7.02 | 25.02 | 0 | 3.2954 | 2.732 | 3.8769 | 2.5349 | 0.77357 | 1.2062 | 0.053074 | 3.7064 | 0.00028461 | 0.00028461 | 0.00028461 | 0.00028461 | 0.00033272 | 3.0733e-05 | 0.00056936
917 | 2 | 8 | 5 | Winter | -7.36 | 25.36 | 0 | 3.3402 | 2.7104 | 3.9296 | 2.5694 | 0.78408 | 1.2324 | 0.045351 | 3.785 | 0.00028848 | 0.00028848 | 0.00028848 | 0.00028848 | 0.00033993 | 2.6261e-05 | 0.00058144
918 | 2 | 8 | 6 | Winter | -8.16 | 26.16 | 0 | 3.4455 | 2.6672 | 4.0536 | 2.6504 | 0.80881 | 1.2918 | 0.028937 | 3.9628 | 0.00029758 | 0.00029758 | 0.00029758 | 0.00029758 | 0.00035633 | 1.6756e-05 | 0.00060875
919 | 2 | 8 | 7 | Winter | -8.32 | 26.32 | 0 | 3.4666 | 2.6618 | 4.0784 | 2.6666 | 0.81376 | 1.3024 | 0.026829 | 3.9944 | 0.0002994 | 0.0002994 | 0.0002994 | 0.0002994 | 0.00035924 | 1.5535e-05 | 0.0006136
920 | 2 | 8 | 8 | Winter | -8.42 | 26.42 | 0 | 3.4798 | 2.6564 | 4.0939 | 2.6768 | 0.81685 | 1.31 | 0.024627 | 4.0169 | 0.00030053 | 0.00030053 | 0.00030053 | 0.00030053 | 0.00036134 | 1.4261e-05 | 0.00061707
921 | 2 | 8 | 9 | Winter | -8.84 | 26.84 | 0 | 3.5351 | 2.6348 | 4.159 | 2.7193 | 0.82984 | 1.3417 | 0.015564 | 4.1107 | 0.00030531 | 0.00030531 | 0.00030531 | 0.00030531 | 0.00037009 | 9.0123e-06 | 0.00063148
922 | 2 | 8 | 10 | Winter | -8.6 | 26.6 | 0 | 3.5035 | 2.6456 | 4.1218 | 2.695 | 0.82242 | 1.3243 | 0.020129 | 4.0591 | 0.00030258 | 0.00030258 | 0.00030258 | 0.00030258 | 0.00036528 | 1.1656e-05 | 0.00062355
923 | 2 | 8 | 11 | Winter | -8.18 | 26.18 | 0 | 3.4482 | 2.6672 | 4.0567 | 2.6524 | 0.80943 | 1.2928 | 0.028959 | 3.9658 | 0.0002978 | 0.0002978 | 0.0002978 | 0.0002978 | 0.0003566 | 1.6769e-05 | 0.00060922
924 | 2 | 8 | 12 | Winter | -7.56 | 25.56 | 0 | 3.3665 | 2.6996 | 3.9606 | 2.5896 | 0.79026 | 1.247 | 0.041402 | 3.8291 | 0.00029075 | 0.00029075 | 0.00029075 | 0.00029075 | 0.00034398 | 2.3974e-05 | 0.00058822
925 | 2 | 8 | 13 | Winter | -6.86 | 24.86 | 0 | 3.2743 | 2.7374 | 3.8521 | 2.5187 | 0.76862 | 1.1961 | 0.054783 | 3.6757 | 0.00028279 | 0.00028279 | 0.00028279 | 0.00028279 | 0.00032994 | 3.1723e-05 | 0.00056465
926 | 2 | 8 | 14 | Winter | -6.56 | 24.56 | 0 | 3.2348 | 2.7542 | 3.8057 | 2.4883 | 0.75935 | 1.1745 | 0.060839 | 3.6085 | 0.00027938 | 0.00027938 | 0.00027938 | 0.00027938 | 0.00032397 | 3.5229e-05 | 0.00055433
927 | 2 | 8 | 15 | Winter | -6.72 | 24.72 | 0 | 3.2559 | 2.7482 | 3.8305 | 2.5045 | 0.76429 | 1.1847 | 0.058526 | 3.6412 | 0.0002812 | 0.0002812 | 0.0002812 | 0.0002812 | 0.00032679 | 3.389e-05 | 0.00055936
928 | 2 | 8 | 16 | Winter | -6.76 | 24.76 | 0 | 3.2612 | 2.7428 | 3.8367 | 2.5086 | 0.76553 | 1.189 | 0.056596 | 3.654 | 0.00028165 | 0.00028165 | 0.00028165 | 0.00028165 | 0.00032797 | 3.2772e-05 | 0.00056132
929 | 2 | 8 | 17 | Winter | -6.94 | 24.94 | 0 | 3.2849 | 2.7374 | 3.8645 | 2.5268 | 0.77109 | 1.2 | 0.05496 | 3.6875 | 0.0002837 | 0.0002837 | 0.0002837 | 0.0002837 | 0.000331 | 3.1825e-05 | 0.00056647
930 | 2 | 8 | 18 | Winter | -7.62 | 25.62 | 0 | 3.3744 | 2.6996 | 3.9699 | 2.5957 | 0.79212 | 1.25 | 0.041499 | 3.8381 | 0.00029143 | 0.00029143 | 0.00029143 | 0.00029143 | 0.00034479 | 2.403e-05 | 0.0005896
931 | 2 | 8 | 19 | Winter | -8.16 | 26.16 | 0 | 3.4455 | 2.6672 | 4.0536 | 2.6504 | 0.80881 | 1.2918 | 0.028937 | 3.9628 | 0.00029758 | 0.00029758 | 0.00029758 | 0.00029758 | 0.00035633 | 1.6756e-05 | 0.00060875
932 | 2 | 8 | 20 | Winter | -8.6 | 26.6 | 0 | 3.5035 | 2.6456 | 4.1218 | 2.695 | 0.82242 | 1.3243 | 0.020129 | 4.0591 | 0.00030258 | 0.00030258 | 0.00030258 | 0.00030258 | 0.00036528 | 1.1656e-05 | 0.00062355
933 | 2 | 8 | 21 | Winter | -9.1 | 27.1 | 0 | 3.5694 | 2.6186 | 4.1992 | 2.7457 | 0.83788 | 1.3631 | 0.0084511 | 4.1732 | 0.00030827 | 0.00030827 | 0.00030827 | 0.00030827 | 0.00037599 | 4.8937e-06 | 0.00064108
934 | 2 | 8 | 22 | Winter | -9.44 | 27.44 | 0 | 3.6141 | 2.6024 | 4.2519 | 2.7801 | 0.84839 | 1.3888 | 0.001111 | 4.2485 | 0.00031214 | 0.00031214 | 0.00031214 | 0.00031214 | 0.00038307 | 6.4334e-07 | 0.00065265
935 | 2 | 8 | 23 | Winter | -9.92 | 27.92 | 0 | 3.6774 | 2.5754 | 4.3263 | 2.8287 | 0.86323 | 1.4279 | 0 | 4.3263 | 0.0003176 | 0.0003176 | 0.0003176 | 0.0003176 | 0.00039386 | 0 | 0.0006646
936 | 2 | 8 | 24 | Winter | -10.2 | 28.2 | 0 | 3.7142 | 2.5592 | 4.3697 | 2.8571 | 0.87189 | 1.4513 | 0 | 4.3697 | 0.00032078 | 0.00032078 | 0.00032078 | 0.00032078 | 0.00040033 | 0 | 0.00067126
937 | 2 | 9 | 1 | Winter | -10.44 | 28.44 | 0 | 3.7458 | 2.5484 | 4.4069 | 2.8814 | 0.87931 | 1.4699 | 0 | 4.4069 | 0.00032351 | 0.00032351 | 0.00032351 | 0.00032351 | 0.00040545 | 0 | 0.00067697
938 | 2 | 9 | 2 | Winter | -10.48 | 28.48 | 0 | 3.7511 | 2.543 | 4.4131 | 2.8855 | 0.88054 | 1.4751 | 0 | 4.4131 | 0.00032397 | 0.00032397 | 0.00032397 | 0.00032397 | 0.00040688 | 0 | 0.00067793
939 | 2 | 9 | 3 | Winter | -10.36 | 28.36 | 0 | 3.7353 | 2.5484 | 4.3945 | 2.8733 | 0.87683 | 1.4657 | 0 | 4.3945 | 0.0003226 | 0.0003226 | 0.0003226 | 0.0003226 | 0.00040431 | 0 | 0.00067507
940 | 2 | 9 | 4 | Winter | -10.6 | 28.6 | 0 | 3.7669 | 2.5376 | 4.4317 | 2.8976 | 0.88425 | 1.4844 | 0 | 4.4317 | 0.00032533 | 0.00032533 | 0.00032533 | 0.00032533 | 0.00040946 | 0 | 0.00068078
941 | 2 | 9 | 5 | Winter | -10.46 | 28.46 | 0 | 3.7485 | 2.543 | 4.41 | 2.8834 | 0.87993 | 1.474 | 0 | 4.41 | 0.00032374 | 0.00032374 | 0.00032374 | 0.00032374 | 0.00040659 | 0 | 0.00067745
942 | 2 | 9 | 6 | Winter | -10.44 | 28.44 | 0 | 3.7458 | 2.5484 | 4.4069 | 2.8814 | 0.87931 | 1.4699 | 0 | 4.4069 | 0.00032351 | 0.00032351 | 0.00032351 | 0.00032351 | 0.00040545 | 0 | 0.00067697
943 | 2 | 9 | 7 | Winter | -10.08 | 28.08 | 0 | 3.6984 | 2.5646 | 4.3511 | 2.8449 | 0.86818 | 1.4421 | 0 | 4.3511 | 0.00031942 | 0.00031942 | 0.00031942 | 0.00031942 | 0.00039779 | 0 | 0.0006684
944 | 2 | 9 | 8 | Winter | -9.88 | 27.88 | 0 | 3.6721 | 2.5754 | 4.3201 | 2.8247 | 0.86199 | 1.4258 | 0 | 4.3201 | 0.00031714 | 0.00031714 | 0.00031714 | 0.00031714 | 0.0003933 | 0 | 0.00066364
945 | 2 | 9 | 9 | Winter | -9.64 | 27.64 | 0 | 3.6405 | 2.5916 | 4.2829 | 2.8004 | 0.85457 | 1.4047 | 0 | 4.2829 | 0.00031441 | 0.00031441 | 0.00031441 | 0.00031441 | 0.00038747 | 0 | 0.00065793
946 | 2 | 9 | 10 | Winter | -8.88 | 26.88 | 0 | 3.5404 | 2.6294 | 4.1652 | 2.7234 | 0.83108 | 1.3465 | 0.013195 | 4.1243 | 0.00030577 | 0.00030577 | 0.00030577 | 0.00030577 | 0.0003714 | 7.6408e-06 | 0.00063357
947 | 2 | 9 | 11 | Winter | -7.82 | 25.82 | 0 | 3.4008 | 2.6888 | 4.0009 | 2.616 | 0.7983 | 1.2648 | 0.037438 | 3.8825 | 0.00029371 | 0.00029371 | 0.00029371 | 0.00029371 | 0.00034888 | 2.1679e-05 | 0.00059642
948 | 2 | 9 | 12 | Winter | -6.74 | 24.74 | 0 | 3.2585 | 2.7482 | 3.8336 | 2.5066 | 0.76491 | 1.1857 | 0.058573 | 3.6442 | 0.00028142 | 0.00028142 | 0.00028142 | 0.00028142 | 0.00032706 | 3.3917e-05 | 0.00055981
949 | 2 | 9 | 13 | Winter | -5.58 | 23.58 | 0 | 3.1057 | 2.8172 | 3.6538 | 2.389 | 0.72905 | 1.1024 | 0.086871 | 3.3659 | 0.00026823 | 0.00026823 | 0.00026823 | 0.00026823 | 0.00030409 | 5.0303e-05 | 0.00051706
950 | 2 | 9 | 14 | Winter | -5 | 23 | 0 | 3.0293 | 2.855 | 3.5639 | 2.3303 | 0.71111 | 1.0611 | 0.1008 | 3.2254 | 0.00026163 | 0.00026163 | 0.00026163 | 0.00026163 | 0.00029268 | 5.837e-05 | 0.00049547
951 | 2 | 9 | 15 | Winter | -4.82 | 22.82 | 0 | 3.0056 | 2.8676 | 3.536 | 2.312 | 0.70555 | 1.0481 | 0.10523 | 3.181 | 0.00025958 | 0.00025958 | 0.00025958 | 0.00025958 | 0.00028911 | 6.0936e-05 | 0.00048866
952 | 2 | 9 | 16 | Winter | -4.4 | 22.4 | 0 | 2.9503 | 2.8928 | 3.471 | 2.2695 | 0.69256 | 1.0199 | 0.11341 | 3.085 | 0.00025481 | 0.00025481 | 0.00025481 | 0.00025481 | 0.00028132 | 6.5671e-05 | 0.00047391
953 | 2 | 9 | 17 | Winter | -4.16 | 22.16 | 0 | 2.9187 | 2.9054 | 3.4338 | 2.2452 | 0.68514 | 1.0046 | 0.11713 | 3.0334 | 0.00025208 | 0.00025208 | 0.00025208 | 0.00025208 | 0.0002771 | 6.7827e-05 | 0.00046598
954 | 2 | 9 | 18 | Winter | -4.4 | 22.4 | 0 | 2.9503 | 2.8928 | 3.471 | 2.2695 | 0.69256 | 1.0199 | 0.11341 | 3.085 | 0.00025481 | 0.00025481 | 0.00025481 | 0.00025481 | 0.00028132 | 6.5671e-05 | 0.00047391
955 | 2 | 9 | 19 | Winter | -4.94 | 22.94 | 0 | 3.0214 | 2.8613 | 3.5546 | 2.3242 | 0.70926 | 1.056 | 0.10317 | 3.2073 | 0.00026095 | 0.00026095 | 0.00026095 | 0.00026095 | 0.00029127 | 5.974e-05 | 0.0004927
956 | 2 | 9 | 20 | Winter | -5.08 | 23.08 | 0 | 3.0399 | 2.8487 | 3.5763 | 2.3384 | 0.71359 | 1.0671 | 0.098494 | 3.2462 | 0.00026254 | 0.00026254 | 0.00026254 | 0.00026254 | 0.00029435 | 5.7034e-05 | 0.00049868
957 | 2 | 9 | 21 | Winter | -5.36 | 23.36 | 0 | 3.0768 | 2.8298 | 3.6197 | 2.3667 | 0.72224 | 1.0873 | 0.091548 | 3.3149 | 0.00026573 | 0.00026573 | 0.00026573 | 0.00026573 | 0.00029991 | 5.3012e-05 | 0.00050923
958 | 2 | 9 | 22 | Winter | -5.6 | 23.6 | 0 | 3.1084 | 2.8172 | 3.6569 | 2.3911 | 0.72966 | 1.1034 | 0.086944 | 3.3687 | 0.00026846 | 0.00026846 | 0.00026846 | 0.00026846 | 0.00030435 | 5.0346e-05 | 0.0005175
959 | 2 | 9 | 23 | Winter | -5.94 | 23.94 | 0 | 3.1532 | 2.7983 | 3.7096 | 2.4255 | 0.74018 | 1.1268 | 0.079665 | 3.4473 | 0.00027232 | 0.00027232 | 0.00027232 | 0.00027232 | 0.00031082 | 4.6131e-05 | 0.00052957
960 | 2 | 9 | 24 | Winter | -6.18 | 24.18 | 0 | 3.1848 | 2.7794 | 3.7468 | 2.4498 | 0.7476 | 1.1458 | 0.07173 | 3.5122 | 0.00027505 | 0.00027505 | 0.00027505 | 0.00027505 | 0.00031607 | 4.1536e-05 | 0.00053954
961 | 2 | 10 | 1 | Winter | -6.44 | 24.44 | 0 | 3.219 | 2.7668 | 3.7871 | 2.4762 | 0.75564 | 1.1634 | 0.066549 | 3.5704 | 0.00027801 | 0.00027801 | 0.00027801 | 0.00027801 | 0.00032092 | 3.8535e-05 | 0.00054848
962 | 2 | 10 | 2 | Winter | -6.62 | 24.62 | 0 | 3.2427 | 2.7542 | 3.815 | 2.4944 | 0.7612 | 1.1774 | 0.060988 | 3.6173 | 0.00028006 | 0.00028006 | 0.00028006 | 0.00028006 | 0.00032476 | 3.5315e-05 | 0.00055569
963 | 2 | 10 | 3 | Winter | -6.8 | 24.8 | 0 | 3.2664 | 2.7428 | 3.8429 | 2.5126 | 0.76677 | 1.1909 | 0.056687 | 3.6599 | 0.00028211 | 0.00028211 | 0.00028211 | 0.00028211 | 0.0003285 | 3.2825e-05 | 0.00056223
964 | 2 | 10 | 4 | Winter | -6.76 | 24.76 | 0 | 3.2612 | 2.7428 | 3.8367 | 2.5086 | 0.76553 | 1.189 | 0.056596 | 3.654 | 0.00028165 | 0.00028165 | 0.00028165 | 0.00028165 | 0.00032797 | 3.2772e-05 | 0.00056132
965 | 2 | 10 | 5 | Winter | -6.88 | 24.88 | 0 | 3.277 | 2.7374 | 3.8552 | 2.5207 | 0.76924 | 1.1971 | 0.054827 | 3.6787 | 0.00028302 | 0.00028302 | 0.00028302 | 0.00028302 | 0.00033021 | 3.1748e-05 | 0.00056511
966 | 2 | 10 | 6 | Winter | -6.86 | 24.86 | 0 | 3.2743 | 2.7374 | 3.8521 | 2.5187 | 0.76862 | 1.1961 | 0.054783 | 3.6757 | 0.00028279 | 0.00028279 | 0.00028279 | 0.00028279 | 0.00032994 | 3.1723e-05 | 0.00056465
967 | 2 | 10 | 7 | Winter | -6.8 | 24.8 | 0 | 3.2664 | 2.7428 | 3.8429 | 2.5126 | 0.76677 | 1.1909 | 0.056687 | 3.6599 | 0.00028211 | 0.00028211 | 0.00028211 | 0.00028211 | 0.0003285 | 3.2825e-05 | 0.00056223
968 | 2 | 10 | 8 | Winter | -6.86 | 24.86 | 0 | 3.2743 | 2.7374 | 3.8521 | 2.5187 | 0.76862 | 1.1961 | 0.054783 | 3.6757 | 0.00028279 | 0.00028279 | 0.00028279 | 0.00028279 | 0.00032994 | 3.1723e-05 | 0.00056465
969 | 2 | 10 | 9 | Winter | -6.68 | 24.68 | 0 | 3.2506 | 2.7482 | 3.8243 | 2.5005 | 0.76306 | 1.1828 | 0.058431 | 3.6353 | 0.00028074 | 0.00028074 | 0.00028074 | 0.00028074 | 0.00032626 | 3.3835e-05 | 0.00055845
970 | 2 | 10 | 10 | Winter | -5.9 | 23.9 | 0 | 3.1479 | 2.7983 | 3.7034 | 2.4214 | 0.73894 | 1.1249 | 0.079532 | 3.4416 | 0.00027187 | 0.00027187 | 0.00027187 | 0.00027187 | 0.0003103 | 4.6054e-05 | 0.00052868
971 | 2 | 10 | 11 | Winter | -4.9 | 22.9 | 0 | 3.0162 | 2.8613 | 3.5484 | 2.3201 | 0.70802 | 1.0541 | 0.10299 | 3.2018 | 0.00026049 | 0.00026049 | 0.00026049 | 0.00026049 | 0.00029077 | 5.9636e-05 | 0.00049185
972 | 2 | 10 | 12 | Winter | -4.22 | 22.22 | 0 | 2.9266 | 2.9054 | 3.4431 | 2.2512 | 0.687 | 1.0073 | 0.11745 | 3.0416 | 0.00025276 | 0.00025276 | 0.00025276 | 0.00025276 | 0.00027785 | 6.8011e-05 | 0.00046724
973 | 2 | 10 | 13 | Winter | -3.74 | 21.74 | 0 | 2.8634 | 2.9369 | 3.3687 | 2.2026 | 0.67216 | 0.97497 | 0.1401 | 2.8846 | 0.0002473 | 0.0002473 | 0.0002473 | 0.0002473 | 0.00026893 | 8.1128e-05 | 0.00044313
974 | 2 | 10 | 14 | Winter | -3.64 | 21.64 | 0 | 2.8502 | 2.9432 | 3.3532 | 2.1925 | 0.66907 | 0.96841 | 0.14875 | 2.8381 | 0.00024616 | 0.00024616 | 0.00024616 | 0.00024616 | 0.00026712 | 8.6133e-05 | 0.00043599
975 | 2 | 10 | 15 | Winter | -3.9 | 21.9 | 0 | 2.8845 | 2.9243 | 3.3935 | 2.2188 | 0.6771 | 0.98638 | 0.123 | 2.9703 | 0.00024912 | 0.00024912 | 0.00024912 | 0.00024912 | 0.00027208 | 7.1225e-05 | 0.00045629
976 | 2 | 10 | 16 | Winter | -3.86 | 21.86 | 0 | 2.8792 | 2.9243 | 3.3873 | 2.2148 | 0.67587 | 0.98458 | 0.12278 | 2.9649 | 0.00024866 | 0.00024866 | 0.00024866 | 0.00024866 | 0.00027158 | 7.1095e-05 | 0.00045546
977 | 2 | 10 | 17 | Winter | -4.02 | 22.02 | 0 | 2.9003 | 2.918 | 3.4121 | 2.231 | 0.68081 | 0.99392 | 0.12126 | 2.9958 | 0.00025048 | 0.00025048 | 0.00025048 | 0.00025048 | 0.00027416 | 7.0216e-05 | 0.00046021
978 | 2 | 10 | 18 | Winter | -3.88 | 21.88 | 0 | 2.8818 | 2.9243 | 3.3904 | 2.2168 | 0.67649 | 0.98548 | 0.12289 | 2.9676 | 0.00024889 | 0.00024889 | 0.00024889 | 0.00024889 | 0.00027183 | 7.116e-05 | 0.00045588
979 | 2 | 10 | 19 | Winter | -4.12 | 22.12 | 0 | 2.9134 | 2.9117 | 3.4276 | 2.2411 | 0.68391 | 1.0006 | 0.11937 | 3.0187 | 0.00025162 | 0.00025162 | 0.00025162 | 0.00025162 | 0.000276 | 6.9123e-05 | 0.00046372
980 | 2 | 10 | 20 | Winter | -4.26 | 22.26 | 0 | 2.9319 | 2.8991 | 3.4493 | 2.2553 | 0.68823 | 1.0113 | 0.11519 | 3.0564 | 0.00025321 | 0.00025321 | 0.00025321 | 0.00025321 | 0.00027896 | 6.67e-05 | 0.00046952
981 | 2 | 10 | 21 | Winter | -4.3 | 22.3 | 0 | 2.9371 | 2.8991 | 3.4555 | 2.2593 | 0.68947 | 1.0131 | 0.11539 | 3.0619 | 0.00025367 | 0.00025367 | 0.00025367 | 0.00025367 | 0.00027946 | 6.682e-05 | 0.00047036
982 | 2 | 10 | 22 | Winter | -4.6 | 22.6 | 0 | 2.9767 | 2.8802 | 3.502 | 2.2897 | 0.69875 | 1.0335 | 0.10934 | 3.1314 | 0.00025708 | 0.00025708 | 0.00025708 | 0.00025708 | 0.00028507 | 6.3316e-05 | 0.00048104
983 | 2 | 10 | 23 | Winter | -4.62 | 22.62 | 0 | 2.9793 | 2.8802 | 3.5051 | 2.2918 | 0.69936 | 1.0344 | 0.10944 | 3.1342 | 0.00025731 | 0.00025731 | 0.00025731 | 0.00025731 | 0.00028533 | 6.3372e-05 | 0.00048147
984 | 2 | 10 | 24 | Winter | -4.68 | 22.68 | 0 | 2.9872 | 2.8739 | 3.5143 | 2.2978 | 0.70122 | 1.0394 | 0.10716 | 3.152 | 0.00025799 | 0.00025799 | 0.00025799 | 0.00025799 | 0.00028671 | 6.2054e-05 | 0.00048421
985 | 2 | 11 | 1 | Winter | -4.8 | 22.8 | 0 | 3.003 | 2.8676 | 3.5329 | 2.31 | 0.70493 | 1.0472 | 0.10514 | 3.1782 | 0.00025936 | 0.00025936 | 0.00025936 | 0.00025936 | 0.00028886 | 6.0882e-05 | 0.00048823
986 | 2 | 11 | 2 | Winter | -4.94 | 22.94 | 0 | 3.0214 | 2.8613 | 3.5546 | 2.3242 | 0.70926 | 1.056 | 0.10317 | 3.2073 | 0.00026095 | 0.00026095 | 0.00026095 | 0.00026095 | 0.00029127 | 5.974e-05 | 0.0004927
987 | 2 | 11 | 3 | Winter | -4.94 | 22.94 | 0 | 3.0214 | 2.8613 | 3.5546 | 2.3242 | 0.70926 | 1.056 | 0.10317 | 3.2073 | 0.00026095 | 0.00026095 | 0.00026095 | 0.00026095 | 0.00029127 | 5.974e-05 | 0.0004927
988 | 2 | 11 | 4 | Winter | -4.96 | 22.96 | 0 | 3.0241 | 2.855 | 3.5577 | 2.3262 | 0.70988 | 1.0592 | 0.10063 | 3.2198 | 0.00026118 | 0.00026118 | 0.00026118 | 0.00026118 | 0.00029217 | 5.8268e-05 | 0.00049461
989 | 2 | 11 | 5 | Winter | -4.88 | 22.88 | 0 | 3.0135 | 2.8613 | 3.5453 | 2.3181 | 0.7074 | 1.0532 | 0.1029 | 3.199 | 0.00026027 | 0.00026027 | 0.00026027 | 0.00026027 | 0.00029051 | 5.9584e-05 | 0.00049142
990 | 2 | 11 | 6 | Winter | -4.9 | 22.9 | 0 | 3.0162 | 2.8613 | 3.5484 | 2.3201 | 0.70802 | 1.0541 | 0.10299 | 3.2018 | 0.00026049 | 0.00026049 | 0.00026049 | 0.00026049 | 0.00029077 | 5.9636e-05 | 0.00049185
991 | 2 | 11 | 7 | Winter | -4.78 | 22.78 | 0 | 3.0004 | 2.8676 | 3.5298 | 2.308 | 0.70431 | 1.0463 | 0.10505 | 3.1754 | 0.00025913 | 0.00025913 | 0.00025913 | 0.00025913 | 0.00028861 | 6.0829e-05 | 0.0004878
992 | 2 | 11 | 8 | Winter | -4.9 | 22.9 | 0 | 3.0162 | 2.8613 | 3.5484 | 2.3201 | 0.70802 | 1.0541 | 0.10299 | 3.2018 | 0.00026049 | 0.00026049 | 0.00026049 | 0.00026049 | 0.00029077 | 5.9636e-05 | 0.00049185
993 | 2 | 11 | 9 | Winter | -5.04 | 23.04 | 0 | 3.0346 | 2.855 | 3.5701 | 2.3343 | 0.71235 | 1.0629 | 0.10098 | 3.231 | 0.00026209 | 0.00026209 | 0.00026209 | 0.00026209 | 0.00029319 | 5.8471e-05 | 0.00049633
994 | 2 | 11 | 10 | Winter | -4.72 | 22.72 | 0 | 2.9925 | 2.8739 | 3.5205 | 2.3019 | 0.70246 | 1.0413 | 0.10735 | 3.1576 | 0.00025845 | 0.00025845 | 0.00025845 | 0.00025845 | 0.00028722 | 6.2164e-05 | 0.00048506
995 | 2 | 11 | 11 | Winter | -4.02 | 22.02 | 0 | 2.9003 | 2.918 | 3.4121 | 2.231 | 0.68081 | 0.99392 | 0.12126 | 2.9958 | 0.00025048 | 0.00025048 | 0.00025048 | 0.00025048 | 0.00027416 | 7.0216e-05 | 0.00046021
996 | 2 | 11 | 12 | Winter | -3.44 | 21.44 | 0 | 2.8239 | 2.9558 | 3.3222 | 2.1722 | 0.66288 | 0.95537 | 0.16566 | 2.7461 | 0.00024389 | 0.00024389 | 0.00024389 | 0.00024389 | 0.00026353 | 9.5927e-05 | 0.00042185
997 | 2 | 11 | 13 | Winter | -2.68 | 20.68 | 0 | 2.7238 | 2.9999 | 3.2044 | 2.0952 | 0.63938 | 0.90796 | 0.22036 | 2.4267 | 0.00023524 | 0.00023524 | 0.00023524 | 0.00023524 | 0.00025045 | 0.0001276 | 0.00037279
998 | 2 | 11 | 14 | Winter | -1.98 | 19.98 | 0 | 2.6316 | 3.044 | 3.096 | 2.0243 | 0.61774 | 0.86451 | 0.26973 | 2.13 | 0.00022728 | 0.00022728 | 0.00022728 | 0.00022728 | 0.00023846 | 0.00015619 | 0.00032721
999 | 2 | 11 | 15 | Winter | -1.92 | 19.92 | 0 | 2.6237 | 3.0503 | 3.0867 | 2.0182 | 0.61589 | 0.86014 | 0.27688 | 2.0931 | 0.00022659 | 0.00022659 | 0.00022659 | 0.00022659 | 0.00023726 | 0.00016033 | 0.00032153
1000 | 2 | 11 | 16 | Winter | -2.04 | 20.04 | 0 | 2.6395 | 3.044 | 3.1053 | 2.0304 | 0.6196 | 0.86711 | 0.27054 | 2.1364 | 0.00022796 | 0.00022796 | 0.00022796 | 0.00022796 | 0.00023918 | 0.00015666 | 0.00032819
1001 | 2 | 11 | 17 | Winter | -2.14 | 20.14 | 0 | 2.6527 | 3.0377 | 3.1208 | 2.0405 | 0.62269 | 0.87324 | 0.26381 | 2.178 | 0.0002291 | 0.0002291 | 0.0002291 | 0.0002291 | 0.00024087 | 0.00015276 | 0.00033458
1002 | 2 | 11 | 18 | Winter | -2.48 | 20.48 | 0 | 2.6974 | 3.0125 | 3.1735 | 2.0749 | 0.6332 | 0.89541 | 0.23505 | 2.3404 | 0.00023297 | 0.00023297 | 0.00023297 | 0.00023297 | 0.00024699 | 0.0001361 | 0.00035953
1003 | 2 | 11 | 19 | Winter | -2.96 | 20.96 | 0 | 2.7607 | 2.981 | 3.2478 | 2.1236 | 0.64804 | 0.92608 | 0.19726 | 2.556 | 0.00023843 | 0.00023843 | 0.00023843 | 0.00023843 | 0.00025545 | 0.00011422 | 0.00039265
1004 | 2 | 11 | 20 | Winter | -3.42 | 21.42 | 0 | 2.8212 | 2.9558 | 3.3191 | 2.1702 | 0.66226 | 0.95448 | 0.16551 | 2.7436 | 0.00024366 | 0.00024366 | 0.00024366 | 0.00024366 | 0.00026328 | 9.5837e-05 | 0.00042146
1005 | 2 | 11 | 21 | Winter | -3.7 | 21.7 | 0 | 2.8581 | 2.9369 | 3.3625 | 2.1986 | 0.67092 | 0.97318 | 0.13985 | 2.8793 | 0.00024684 | 0.00024684 | 0.00024684 | 0.00024684 | 0.00026844 | 8.0978e-05 | 0.00044231
1006 | 2 | 11 | 22 | Winter | -4 | 22 | 0 | 2.8976 | 2.918 | 3.409 | 2.2289 | 0.6802 | 0.99302 | 0.12115 | 2.9931 | 0.00025026 | 0.00025026 | 0.00025026 | 0.00025026 | 0.00027391 | 7.0152e-05 | 0.00045979
1007 | 2 | 11 | 23 | Winter | -4.34 | 22.34 | 0 | 2.9424 | 2.8991 | 3.4617 | 2.2634 | 0.69071 | 1.0149 | 0.1156 | 3.0674 | 0.00025412 | 0.00025412 | 0.00025412 | 0.00025412 | 0.00027996 | 6.694e-05 | 0.0004712
1008 | 2 | 11 | 24 | Winter | -4.9 | 22.9 | 0 | 3.0162 | 2.8613 | 3.5484 | 2.3201 | 0.70802 | 1.0541 | 0.10299 | 3.2018 | 0.00026049 | 0.00026049 | 0.00026049 | 0.00026049 | 0.00029077 | 5.9636e-05 | 0.00049185
1009 | 2 | 12 | 1 | Winter | -5.22 | 23.22 | 0 | 3.0583 | 2.8424 | 3.598 | 2.3526 | 0.71792 | 1.076 | 0.096406 | 3.2756 | 0.00026413 | 0.00026413 | 0.00026413 | 0.00026413 | 0.00029679 | 5.5825e-05 | 0.0005032
1010 | 2 | 12 | 2 | Winter | -5.6 | 23.6 | 0 | 3.1084 | 2.8172 | 3.6569 | 2.3911 | 0.72966 | 1.1034 | 0.086944 | 3.3687 | 0.00026846 | 0.00026846 | 0.00026846 | 0.00026846 | 0.00030435 | 5.0346e-05 | 0.0005175
1011 | 2 | 12 | 3 | Winter | -6.12 | 24.12 | 0 | 3.1769 | 2.7857 | 3.7375 | 2.4437 | 0.74574 | 1.1404 | 0.074469 | 3.4934 | 0.00027437 | 0.00027437 | 0.00027437 | 0.00027437 | 0.00031457 | 4.3122e-05 | 0.00053665
1012 | 2 | 12 | 4 | Winter | -6.8 | 24.8 | 0 | 3.2664 | 2.7428 | 3.8429 | 2.5126 | 0.76677 | 1.1909 | 0.056687 | 3.6599 | 0.00028211 | 0.00028211 | 0.00028211 | 0.00028211 | 0.0003285 | 3.2825e-05 | 0.00056223
1013 | 2 | 12 | 5 | Winter | -7.16 | 25.16 | 0 | 3.3138 | 2.7212 | 3.8986 | 2.5491 | 0.7779 | 1.2178 | 0.049199 | 3.7411 | 0.0002862 | 0.0002862 | 0.0002862 | 0.0002862 | 0.00033591 | 2.8489e-05 | 0.0005747
1014 | 2 | 12 | 6 | Winter | -7.52 | 25.52 | 0 | 3.3613 | 2.705 | 3.9544 | 2.5856 | 0.78903 | 1.2426 | 0.043491 | 3.816 | 0.0002903 | 0.0002903 | 0.0002903 | 0.0002903 | 0.00034276 | 2.5184e-05 | 0.00058621
1015 | 2 | 12 | 7 | Winter | -7.84 | 25.84 | 0 | 3.4034 | 2.6888 | 4.004 | 2.618 | 0.79892 | 1.2658 | 0.037467 | 3.8855 | 0.00029394 | 0.00029394 | 0.00029394 | 0.00029394 | 0.00034915 | 2.1695e-05 | 0.00059688
1016 | 2 | 12 | 8 | Winter | -7.88 | 25.88 | 0 | 3.4087 | 2.6834 | 4.0102 | 2.6221 | 0.80016 | 1.2703 | 0.035314 | 3.8987 | 0.00029439 | 0.00029439 | 0.00029439 | 0.00029439 | 0.00035039 | 2.0449e-05 | 0.00059891
1017 | 2 | 12 | 9 | Winter | -8 | 26 | 0 | 3.4245 | 2.678 | 4.0288 | 2.6342 | 0.80387 | 1.2787 | 0.033247 | 3.924 | 0.00029576 | 0.00029576 | 0.00029576 | 0.00029576 | 0.00035272 | 1.9252e-05 | 0.0006028
1018 | 2 | 12 | 10 | Winter | -7.68 | 25.68 | 0 | 3.3823 | 2.6942 | 3.9792 | 2.6018 | 0.79397 | 1.2554 | 0.03942 | 3.8543 | 0.00029212 | 0.00029212 | 0.00029212 | 0.00029212 | 0.00034629 | 2.2826e-05 | 0.00059208
1019 | 2 | 12 | 11 | Winter | -7.04 | 25.04 | 0 | 3.298 | 2.732 | 3.88 | 2.5369 | 0.77419 | 1.2072 | 0.053116 | 3.7093 | 0.00028484 | 0.00028484 | 0.00028484 | 0.00028484 | 0.00033299 | 3.0757e-05 | 0.00056982
1020 | 2 | 12 | 12 | Winter | -6.24 | 24.24 | 0 | 3.1927 | 2.7794 | 3.7561 | 2.4559 | 0.74945 | 1.1487 | 0.071908 | 3.5209 | 0.00027574 | 0.00027574 | 0.00027574 | 0.00027574 | 0.00031685 | 4.1639e-05 | 0.00054088
1021 | 2 | 12 | 13 | Winter | -5.72 | 23.72 | 0 | 3.1242 | 2.8109 | 3.6755 | 2.4032 | 0.73337 | 1.1115 | 0.084581 | 3.3958 | 0.00026982 | 0.00026982 | 0.00026982 | 0.00026982 | 0.00030658 | 4.8977e-05 | 0.00052165
1022 | 2 | 12 | 14 | Winter | -5.36 | 23.36 | 0 | 3.0768 | 2.8298 | 3.6197 | 2.3667 | 0.72224 | 1.0873 | 0.091548 | 3.3149 | 0.00026573 | 0.00026573 | 0.00026573 | 0.00026573 | 0.00029991 | 5.3012e-05 | 0.00050923
1023 | 2 | 12 | 15 | Winter | -4.66 | 22.66 | 0 | 2.9846 | 2.8739 | 3.5112 | 2.2958 | 0.7006 | 1.0385 | 0.10707 | 3.1492 | 0.00025776 | 0.00025776 | 0.00025776 | 0.00025776 | 0.00028646 | 6.2e-05 | 0.00048378
1024 | 2 | 12 | 16 | Winter | -4.5 | 22.5 | 0 | 2.9635 | 2.8865 | 3.4865 | 2.2796 | 0.69565 | 1.0267 | 0.11139 | 3.1082 | 0.00025594 | 0.00025594 | 0.00025594 | 0.00025594 | 0.00028319 | 6.4503e-05 | 0.00047747
1025 | 2 | 12 | 17 | Winter | -4.38 | 22.38 | 0 | 2.9477 | 2.8928 | 3.4679 | 2.2674 | 0.69194 | 1.019 | 0.11331 | 3.0822 | 0.00025458 | 0.00025458 | 0.00025458 | 0.00025458 | 0.00028107 | 6.5613e-05 | 0.00047349
1026 | 2 | 12 | 18 | Winter | -4.5 | 22.5 | 0 | 2.9635 | 2.8865 | 3.4865 | 2.2796 | 0.69565 | 1.0267 | 0.11139 | 3.1082 | 0.00025594 | 0.00025594 | 0.00025594 | 0.00025594 | 0.00028319 | 6.4503e-05 | 0.00047747
1027 | 2 | 12 | 19 | Winter | -4.78 | 22.78 | 0 | 3.0004 | 2.8676 | 3.5298 | 2.308 | 0.70431 | 1.0463 | 0.10505 | 3.1754 | 0.00025913 | 0.00025913 | 0.00025913 | 0.00025913 | 0.00028861 | 6.0829e-05 | 0.0004878
1028 | 2 | 12 | 20 | Winter | -4.98 | 22.98 | 0 | 3.0267 | 2.855 | 3.5608 | 2.3282 | 0.7105 | 1.0601 | 0.10071 | 3.2226 | 0.0002614 | 0.0002614 | 0.0002614 | 0.0002614 | 0.00029243 | 5.8319e-05 | 0.00049504
1029 | 2 | 12 | 21 | Winter | -4.88 | 22.88 | 0 | 3.0135 | 2.8613 | 3.5453 | 2.3181 | 0.7074 | 1.0532 | 0.1029 | 3.199 | 0.00026027 | 0.00026027 | 0.00026027 | 0.00026027 | 0.00029051 | 5.9584e-05 | 0.00049142
1030 | 2 | 12 | 22 | Winter | -4.96 | 22.96 | 0 | 3.0241 | 2.855 | 3.5577 | 2.3262 | 0.70988 | 1.0592 | 0.10063 | 3.2198 | 0.00026118 | 0.00026118 | 0.00026118 | 0.00026118 | 0.00029217 | 5.8268e-05 | 0.00049461
1031 | 2 | 12 | 23 | Winter | -5.32 | 23.32 | 0 | 3.0715 | 2.8361 | 3.6135 | 2.3627 | 0.72101 | 1.083 | 0.094113 | 3.2995 | 0.00026527 | 0.00026527 | 0.00026527 | 0.00026527 | 0.00029873 | 5.4496e-05 | 0.00050686
1032 | 2 | 12 | 24 | Winter | -5.36 | 23.36 | 0 | 3.0768 | 2.8298 | 3.6197 | 2.3667 | 0.72224 | 1.0873 | 0.091548 | 3.3149 | 0.00026573 | 0.00026573 | 0.00026573 | 0.00026573 | 0.00029991 | 5.3012e-05 | 0.00050923
1033 | 2 | 13 | 1 | Winter | -5.58 | 23.58 | 0 | 3.1057 | 2.8172 | 3.6538 | 2.389 | 0.72905 | 1.1024 | 0.086871 | 3.3659 | 0.00026823 | 0.00026823 | 0.00026823 | 0.00026823 | 0.00030409 | 5.0303e-05 | 0.00051706
1034 | 2 | 13 | 2 | Winter | -5.46 | 23.46 | 0 | 3.0899 | 2.8235 | 3.6352 | 2.3769 | 0.72534 | 1.0944 | 0.08919 | 3.3389 | 0.00026686 | 0.00026686 | 0.00026686 | 0.00026686 | 0.00030186 | 5.1646e-05 | 0.00051292
1035 | 2 | 13 | 3 | Winter | -5.84 | 23.84 | 0 | 3.14 | 2.8046 | 3.6941 | 2.4154 | 0.73708 | 1.1196 | 0.082177 | 3.4229 | 0.00027119 | 0.00027119 | 0.00027119 | 0.00027119 | 0.00030882 | 4.7585e-05 | 0.00052582
1036 | 2 | 13 | 4 | Winter | -6.52 | 24.52 | 0 | 3.2295 | 2.7605 | 3.7995 | 2.4843 | 0.75811 | 1.1699 | 0.06376 | 3.5924 | 0.00027892 | 0.00027892 | 0.00027892 | 0.00027892 | 0.0003227 | 3.6921e-05 | 0.00055185
1037 | 2 | 13 | 5 | Winter | -6.92 | 24.92 | 0 | 3.2822 | 2.7374 | 3.8614 | 2.5248 | 0.77048 | 1.199 | 0.054916 | 3.6846 | 0.00028347 | 0.00028347 | 0.00028347 | 0.00028347 | 0.00033074 | 3.1799e-05 | 0.00056602
1038 | 2 | 13 | 6 | Winter | -6.98 | 24.98 | 0 | 3.2901 | 2.732 | 3.8707 | 2.5309 | 0.77233 | 1.2043 | 0.052989 | 3.7004 | 0.00028415 | 0.00028415 | 0.00028415 | 0.00028415 | 0.00033219 | 3.0684e-05 | 0.00056845
1039 | 2 | 13 | 7 | Winter | -7.18 | 25.18 | 0 | 3.3165 | 2.7212 | 3.9017 | 2.5511 | 0.77851 | 1.2188 | 0.049238 | 3.7441 | 0.00028643 | 0.00028643 | 0.00028643 | 0.00028643 | 0.00033618 | 2.8511e-05 | 0.00057516
1040 | 2 | 13 | 8 | Winter | -7.38 | 25.38 | 0 | 3.3428 | 2.7104 | 3.9327 | 2.5714 | 0.7847 | 1.2333 | 0.045387 | 3.788 | 0.0002887 | 0.0002887 | 0.0002887 | 0.0002887 | 0.0003402 | 2.6281e-05 | 0.0005819
1041 | 2 | 13 | 9 | Winter | -7.36 | 25.36 | 0 | 3.3402 | 2.7104 | 3.9296 | 2.5694 | 0.78408 | 1.2324 | 0.045351 | 3.785 | 0.00028848 | 0.00028848 | 0.00028848 | 0.00028848 | 0.00033993 | 2.6261e-05 | 0.00058144
1042 | 2 | 13 | 10 | Winter | -6.7 | 24.7 | 0 | 3.2533 | 2.7482 | 3.8274 | 2.5025 | 0.76367 | 1.1838 | 0.058479 | 3.6383 | 0.00028097 | 0.00028097 | 0.00028097 | 0.00028097 | 0.00032653 | 3.3862e-05 | 0.0005589
1043 | 2 | 13 | 11 | Winter | -5.88 | 23.88 | 0 | 3.1452 | 2.7983 | 3.7003 | 2.4194 | 0.73832 | 1.124 | 0.079466 | 3.4387 | 0.00027164 | 0.00027164 | 0.00027164 | 0.00027164 | 0.00031004 | 4.6015e-05 | 0.00052824
1044 | 2 | 13 | 12 | Winter | -5.42 | 23.42 | 0 | 3.0847 | 2.8298 | 3.629 | 2.3728 | 0.7241 | 1.0901 | 0.091783 | 3.3235 | 0.00026641 | 0.00026641 | 0.00026641 | 0.00026641 | 0.00030068 | 5.3148e-05 | 0.00051054
1045 | 2 | 13 | 13 | Winter | -5.6 | 23.6 | 0 | 3.1084 | 2.8172 | 3.6569 | 2.3911 | 0.72966 | 1.1034 | 0.086944 | 3.3687 | 0.00026846 | 0.00026846 | 0.00026846 | 0.00026846 | 0.00030435 | 5.0346e-05 | 0.0005175
1046 | 2 | 13 | 14 | Winter | -5.44 | 23.44 | 0 | 3.0873 | 2.8298 | 3.6321 | 2.3748 | 0.72472 | 1.091 | 0.091862 | 3.3263 | 0.00026664 | 0.00026664 | 0.00026664 | 0.00026664 | 0.00030094 | 5.3193e-05 | 0.00051098
1047 | 2 | 13 | 15 | Winter | -5.78 | 23.78 | 0 | 3.1321 | 2.8046 | 3.6848 | 2.4093 | 0.73523 | 1.1168 | 0.081971 | 3.4143 | 0.0002705 | 0.0002705 | 0.0002705 | 0.0002705 | 0.00030804 | 4.7466e-05 | 0.0005245
1048 | 2 | 13 | 16 | Winter | -5.8 | 23.8 | 0 | 3.1347 | 2.8046 | 3.6879 | 2.4113 | 0.73585 | 1.1177 | 0.082039 | 3.4172 | 0.00027073 | 0.00027073 | 0.00027073 | 0.00027073 | 0.0003083 | 4.7505e-05 | 0.00052494
1049 | 2 | 13 | 17 | Winter | -6.12 | 24.12 | 0 | 3.1769 | 2.7857 | 3.7375 | 2.4437 | 0.74574 | 1.1404 | 0.074469 | 3.4934 | 0.00027437 | 0.00027437 | 0.00027437 | 0.00027437 | 0.00031457 | 4.3122e-05 | 0.00053665
1050 | 2 | 13 | 18 | Winter | -6.62 | 24.62 | 0 | 3.2427 | 2.7542 | 3.815 | 2.4944 | 0.7612 | 1.1774 | 0.060988 | 3.6173 | 0.00028006 | 0.00028006 | 0.00028006 | 0.00028006 | 0.00032476 | 3.5315e-05 | 0.00055569
1051 | 2 | 13 | 19 | Winter | -7.3 | 25.3 | 0 | 3.3323 | 2.7158 | 3.9203 | 2.5633 | 0.78222 | 1.227 | 0.047362 | 3.769 | 0.00028779 | 0.00028779 | 0.00028779 | 0.00028779 | 0.00033845 | 2.7425e-05 | 0.00057898
1052 | 2 | 13 | 20 | Winter | -7.54 | 25.54 | 0 | 3.3639 | 2.705 | 3.9575 | 2.5876 | 0.78965 | 1.2436 | 0.043525 | 3.819 | 0.00029052 | 0.00029052 | 0.00029052 | 0.00029052 | 0.00034303 | 2.5204e-05 | 0.00058667
1053 | 2 | 13 | 21 | Winter | -7.6 | 25.6 | 0 | 3.3718 | 2.6996 | 3.9668 | 2.5937 | 0.7915 | 1.249 | 0.041467 | 3.8351 | 0.00029121 | 0.00029121 | 0.00029121 | 0.00029121 | 0.00034452 | 2.4012e-05 | 0.00058914
1054 | 2 | 13 | 22 | Winter | -7.88 | 25.88 | 0 | 3.4087 | 2.6834 | 4.0102 | 2.6221 | 0.80016 | 1.2703 | 0.035314 | 3.8987 | 0.00029439 | 0.00029439 | 0.00029439 | 0.00029439 | 0.00035039 | 2.0449e-05 | 0.00059891
1055 | 2 | 13 | 23 | Winter | -7.96 | 25.96 | 0 | 3.4192 | 2.678 | 4.0226 | 2.6302 | 0.80263 | 1.2768 | 0.033196 | 3.918 | 0.0002953 | 0.0002953 | 0.0002953 | 0.0002953 | 0.00035218 | 1.9222e-05 | 0.00060187
1056 | 2 | 13 | 24 | Winter | -8.6 | 26.6 | 0 | 3.5035 | 2.6456 | 4.1218 | 2.695 | 0.82242 | 1.3243 | 0.020129 | 4.0591 | 0.00030258 | 0.00030258 | 0.00030258 | 0.00030258 | 0.00036528 | 1.1656e-05 | 0.00062355
1057 | 2 | 14 | 1 | Winter | -9.28 | 27.28 | 0 | 3.5931 | 2.6078 | 4.2271 | 2.7639 | 0.84344 | 1.3778 | 0.0035823 | 4.2161 | 0.00031032 | 0.00031032 | 0.00031032 | 0.00031032 | 0.00038005 | 2.0744e-06 | 0.00064767
1058 | 2 | 14 | 2 | Winter | -9.26 | 27.26 | 0 | 3.5904 | 2.6078 | 4.224 | 2.7619 | 0.84282 | 1.3768 | 0.0035797 | 4.2131 | 0.00031009 | 0.00031009 | 0.00031009 | 0.00031009 | 0.00037977 | 2.0728e-06 | 0.0006472
1059 | 2 | 14 | 3 | Winter | -10.16 | 28.16 | 0 | 3.709 | 2.5592 | 4.3635 | 2.8531 | 0.87065 | 1.4493 | 0 | 4.3635 | 0.00032033 | 0.00032033 | 0.00032033 | 0.00032033 | 0.00039976 | 0 | 0.00067031
1060 | 2 | 14 | 4 | Winter | -10.46 | 28.46 | 0 | 3.7485 | 2.543 | 4.41 | 2.8834 | 0.87993 | 1.474 | 0 | 4.41 | 0.00032374 | 0.00032374 | 0.00032374 | 0.00032374 | 0.00040659 | 0 | 0.00067745
1061 | 2 | 14 | 5 | Winter | -10.06 | 28.06 | 0 | 3.6958 | 2.5646 | 4.348 | 2.8429 | 0.86756 | 1.4411 | 0 | 4.348 | 0.00031919 | 0.00031919 | 0.00031919 | 0.00031919 | 0.0003975 | 0 | 0.00066793
1062 | 2 | 14 | 6 | Winter | -10 | 28 | 0 | 3.6879 | 2.57 | 4.3387 | 2.8368 | 0.8657 | 1.435 | 0 | 4.3387 | 0.00031851 | 0.00031851 | 0.00031851 | 0.00031851 | 0.00039582 | 0 | 0.0006665
1063 | 2 | 14 | 7 | Winter | -9.78 | 27.78 | 0 | 3.6589 | 2.5808 | 4.3046 | 2.8146 | 0.8589 | 1.4177 | 0 | 4.3046 | 0.000316 | 0.000316 | 0.000316 | 0.000316 | 0.00039107 | 0 | 0.00066126
1064 | 2 | 14 | 8 | Winter | -9.72 | 27.72 | 0 | 3.651 | 2.5862 | 4.2953 | 2.8085 | 0.85705 | 1.4117 | 0 | 4.2953 | 0.00031532 | 0.00031532 | 0.00031532 | 0.00031532 | 0.00038941 | 0 | 0.00065984
1065 | 2 | 14 | 9 | Winter | -9.02 | 27.02 | 0 | 3.5588 | 2.624 | 4.1868 | 2.7376 | 0.8354 | 1.3563 | 0.01085 | 4.1534 | 0.00030736 | 0.00030736 | 0.00030736 | 0.00030736 | 0.00037411 | 6.2828e-06 | 0.00063803
1066 | 2 | 14 | 10 | Winter | -7.9 | 25.9 | 0 | 3.4113 | 2.6834 | 4.0133 | 2.6241 | 0.80078 | 1.2713 | 0.035341 | 3.9017 | 0.00029462 | 0.00029462 | 0.00029462 | 0.00029462 | 0.00035066 | 2.0464e-05 | 0.00059937
1067 | 2 | 14 | 11 | Winter | -5.78 | 23.78 | 0 | 3.1321 | 2.8046 | 3.6848 | 2.4093 | 0.73523 | 1.1168 | 0.081971 | 3.4143 | 0.0002705 | 0.0002705 | 0.0002705 | 0.0002705 | 0.00030804 | 4.7466e-05 | 0.0005245
1068 | 2 | 14 | 12 | Winter | -5 | 23 | 0 | 3.0293 | 2.855 | 3.5639 | 2.3303 | 0.71111 | 1.0611 | 0.1008 | 3.2254 | 0.00026163 | 0.00026163 | 0.00026163 | 0.00026163 | 0.00029268 | 5.837e-05 | 0.00049547
1069 | 2 | 14 | 13 | Winter | -3.16 | 21.16 | 0 | 2.787 | 2.9684 | 3.2788 | 2.1438 | 0.65422 | 0.93889 | 0.18139 | 2.6454 | 0.0002407 | 0.0002407 | 0.0002407 | 0.0002407 | 0.00025898 | 0.00010504 | 0.00040637
1070 | 2 | 14 | 14 | Winter | -2 | 20 | 0 | 2.6342 | 3.044 | 3.0991 | 2.0263 | 0.61836 | 0.86538 | 0.27 | 2.1322 | 0.00022751 | 0.00022751 | 0.00022751 | 0.00022751 | 0.0002387 | 0.00015634 | 0.00032754
1071 | 2 | 14 | 15 | Winter | -1.48 | 19.48 | 0 | 2.5657 | 3.0755 | 3.0185 | 1.9736 | 0.60228 | 0.83425 | 0.30158 | 1.9273 | 0.00022159 | 0.00022159 | 0.00022159 | 0.00022159 | 0.00023012 | 0.00017463 | 0.00029607
1072 | 2 | 14 | 16 | Winter | -1.22 | 19.22 | 0 | 2.5315 | 3.0944 | 2.9782 | 1.9473 | 0.59424 | 0.81808 | 0.32003 | 1.8131 | 0.00021863 | 0.00021863 | 0.00021863 | 0.00021863 | 0.00022566 | 0.00018532 | 0.00027853
1073 | 2 | 14 | 17 | Winter | -1.64 | 19.64 | 0 | 2.5868 | 3.0692 | 3.0433 | 1.9898 | 0.60723 | 0.84282 | 0.29634 | 1.9733 | 0.00022341 | 0.00022341 | 0.00022341 | 0.00022341 | 0.00023248 | 0.0001716 | 0.00030313
1074 | 2 | 14 | 18 | Winter | -1.68 | 19.68 | 0 | 2.5921 | 3.0629 | 3.0495 | 1.9939 | 0.60847 | 0.84628 | 0.28917 | 2.0075 | 0.00022386 | 0.00022386 | 0.00022386 | 0.00022386 | 0.00023343 | 0.00016745 | 0.00030838
1075 | 2 | 14 | 19 | Winter | -2.04 | 20.04 | 0 | 2.6395 | 3.044 | 3.1053 | 2.0304 | 0.6196 | 0.86711 | 0.27054 | 2.1364 | 0.00022796 | 0.00022796 | 0.00022796 | 0.00022796 | 0.00023918 | 0.00015666 | 0.00032819
1076 | 2 | 14 | 20 | Winter | -2.1 | 20.1 | 0 | 2.6474 | 3.0377 | 3.1146 | 2.0364 | 0.62145 | 0.87151 | 0.26328 | 2.1737 | 0.00022864 | 0.00022864 | 0.00022864 | 0.00022864 | 0.00024039 | 0.00015246 | 0.00033391
1077 | 2 | 14 | 21 | Winter | -2.1 | 20.1 | 0 | 2.6474 | 3.0377 | 3.1146 | 2.0364 | 0.62145 | 0.87151 | 0.26328 | 2.1737 | 0.00022864 | 0.00022864 | 0.00022864 | 0.00022864 | 0.00024039 | 0.00015246 | 0.00033391
1078 | 2 | 14 | 22 | Winter | -2.44 | 20.44 | 0 | 2.6922 | 3.0188 | 3.1673 | 2.0709 | 0.63196 | 0.8918 | 0.24293 | 2.3045 | 0.00023251 | 0.00023251 | 0.00023251 | 0.00023251 | 0.00024599 | 0.00014067 | 0.00035401
1079 | 2 | 14 | 23 | Winter | -2.68 | 20.68 | 0 | 2.7238 | 2.9999 | 3.2044 | 2.0952 | 0.63938 | 0.90796 | 0.22036 | 2.4267 | 0.00023524 | 0.00023524 | 0.00023524 | 0.00023524 | 0.00025045 | 0.0001276 | 0.00037279
1080 | 2 | 14 | 24 | Winter | -2.78 | 20.78 | 0 | 2.7369 | 2.9936 | 3.2199 | 2.1053 | 0.64248 | 0.91427 | 0.21284 | 2.4703 | 0.00023638 | 0.00023638 | 0.00023638 | 0.00023638 | 0.00025219 | 0.00012325 | 0.00037949
1081 | 2 | 15 | 1 | Winter | -3.36 | 21.36 | 0 | 2.8133 | 2.9558 | 3.3098 | 2.1641 | 0.66041 | 0.9518 | 0.16504 | 2.7359 | 0.00024298 | 0.00024298 | 0.00024298 | 0.00024298 | 0.00026254 | 9.5569e-05 | 0.00042028
1082 | 2 | 15 | 2 | Winter | -3.18 | 21.18 | 0 | 2.7896 | 2.9684 | 3.2819 | 2.1459 | 0.65484 | 0.93978 | 0.18156 | 2.6479 | 0.00024093 | 0.00024093 | 0.00024093 | 0.00024093 | 0.00025922 | 0.00010514 | 0.00040676
1083 | 2 | 15 | 3 | Winter | -3 | 21 | 0 | 2.7659 | 2.981 | 3.254 | 2.1276 | 0.64928 | 0.92785 | 0.19763 | 2.5609 | 0.00023888 | 0.00023888 | 0.00023888 | 0.00023888 | 0.00025594 | 0.00011444 | 0.0003934
1084 | 2 | 15 | 4 | Winter | -2.98 | 20.98 | 0 | 2.7633 | 2.981 | 3.2509 | 2.1256 | 0.64866 | 0.92697 | 0.19744 | 2.5585 | 0.00023865 | 0.00023865 | 0.00023865 | 0.00023865 | 0.00025569 | 0.00011433 | 0.00039303
1085 | 2 | 15 | 5 | Winter | -3.38 | 21.38 | 0 | 2.816 | 2.9558 | 3.3129 | 2.1661 | 0.66103 | 0.95269 | 0.1652 | 2.7385 | 0.0002432 | 0.0002432 | 0.0002432 | 0.0002432 | 0.00026279 | 9.5658e-05 | 0.00042067
1086 | 2 | 15 | 6 | Winter | -3.16 | 21.16 | 0 | 2.787 | 2.9684 | 3.2788 | 2.1438 | 0.65422 | 0.93889 | 0.18139 | 2.6454 | 0.0002407 | 0.0002407 | 0.0002407 | 0.0002407 | 0.00025898 | 0.00010504 | 0.00040637
1087 | 2 | 15 | 7 | Winter | -2.3 | 20.3 | 0 | 2.6737 | 3.0251 | 3.1456 | 2.0567 | 0.62764 | 0.88385 | 0.24951 | 2.2576 | 0.00023092 | 0.00023092 | 0.00023092 | 0.00023092 | 0.0002438 | 0.00014448 | 0.0003468
1088 | 2 | 15 | 8 | Winter | -2.06 | 20.06 | 0 | 2.6421 | 3.0377 | 3.1084 | 2.0324 | 0.62021 | 0.86977 | 0.26276 | 2.1693 | 0.00022819 | 0.00022819 | 0.00022819 | 0.00022819 | 0.00023992 | 0.00015215 | 0.00033325
1089 | 2 | 15 | 9 | Winter | -1.78 | 19.78 | 0 | 2.6052 | 3.0566 | 3.065 | 2.004 | 0.61156 | 0.85233 | 0.2828 | 2.048 | 0.000225 | 0.000225 | 0.000225 | 0.000225 | 0.0002351 | 0.00016376 | 0.00031461
1090 | 2 | 15 | 10 | Winter | -1.36 | 19.36 | 0 | 2.5499 | 3.0818 | 2.9999 | 1.9615 | 0.59857 | 0.82741 | 0.3073 | 1.8857 | 0.00022022 | 0.00022022 | 0.00022022 | 0.00022022 | 0.00022823 | 0.00017794 | 0.00028968
1091 | 2 | 15 | 11 | Winter | -0.92 | 18.92 | 0 | 2.492 | 3.119 | 2.9317 | 1.9169 | 0.58497 | 0.79896 | 0.34084 | 1.6811 | 0.00021522 | 0.00021522 | 0.00021522 | 0.00021522 | 0.00022038 | 0.00019736 | 0.00025824
1092 | 2 | 15 | 12 | Winter | -0.62 | 18.62 | 0 | 2.4525 | 3.146 | 2.8852 | 1.8865 | 0.57569 | 0.77955 | 0.36202 | 1.5453 | 0.00021181 | 0.00021181 | 0.00021181 | 0.00021181 | 0.00021503 | 0.00020963 | 0.00023739
1093 | 2 | 15 | 13 | Winter | -0.14 | 18.14 | 0 | 2.3892 | 3.191 | 2.8109 | 1.8379 | 0.56085 | 0.74874 | 0.39489 | 1.3284 | 0.00020635 | 0.00020635 | 0.00020635 | 0.00020635 | 0.00020653 | 0.00022866 | 0.00020407
1094 | 2 | 15 | 14 | Winter | -0.4 | 18.4 | 0 | 2.4235 | 3.164 | 2.8511 | 1.8642 | 0.56889 | 0.76595 | 0.37501 | 1.4552 | 0.0002093 | 0.0002093 | 0.0002093 | 0.0002093 | 0.00021128 | 0.00021715 | 0.00022355
1095 | 2 | 15 | 15 | Winter | -0.64 | 18.64 | 0 | 2.4551 | 3.146 | 2.8883 | 1.8885 | 0.57631 | 0.78038 | 0.36241 | 1.547 | 0.00021203 | 0.00021203 | 0.00021203 | 0.00021203 | 0.00021526 | 0.00020986 | 0.00023765
1096 | 2 | 15 | 16 | Winter | -0.86 | 18.86 | 0 | 2.4841 | 3.119 | 2.9224 | 1.9108 | 0.58311 | 0.79643 | 0.33976 | 1.6757 | 0.00021454 | 0.00021454 | 0.00021454 | 0.00021454 | 0.00021968 | 0.00019674 | 0.00025742
1097 | 2 | 15 | 17 | Winter | -1.36 | 19.36 | 0 | 2.5499 | 3.0818 | 2.9999 | 1.9615 | 0.59857 | 0.82741 | 0.3073 | 1.8857 | 0.00022022 | 0.00022022 | 0.00022022 | 0.00022022 | 0.00022823 | 0.00017794 | 0.00028968
1098 | 2 | 15 | 18 | Winter | -1.8 | 19.8 | 0 | 2.6079 | 3.0566 | 3.0681 | 2.0061 | 0.61218 | 0.85319 | 0.28309 | 2.0501 | 0.00022523 | 0.00022523 | 0.00022523 | 0.00022523 | 0.00023534 | 0.00016392 | 0.00031493
1099 | 2 | 15 | 19 | Winter | -2.1 | 20.1 | 0 | 2.6474 | 3.0377 | 3.1146 | 2.0364 | 0.62145 | 0.87151 | 0.26328 | 2.1737 | 0.00022864 | 0.00022864 | 0.00022864 | 0.00022864 | 0.00024039 | 0.00015246 | 0.00033391
1100 | 2 | 15 | 20 | Winter | -2.28 | 20.28 | 0 | 2.6711 | 3.0251 | 3.1425 | 2.0547 | 0.62702 | 0.88298 | 0.24926 | 2.2553 | 0.00023069 | 0.00023069 | 0.00023069 | 0.00023069 | 0.00024356 | 0.00014434 | 0.00034646
1101 | 2 | 15 | 21 | Winter | -2.64 | 20.64 | 0 | 2.7185 | 3.0062 | 3.1982 | 2.0912 | 0.63815 | 0.9043 | 0.22843 | 2.3904 | 0.00023479 | 0.00023479 | 0.00023479 | 0.00023479 | 0.00024944 | 0.00013227 | 0.0003672
1102 | 2 | 15 | 22 | Winter | -3.1 | 21.1 | 0 | 2.7791 | 2.9747 | 3.2695 | 2.1378 | 0.65237 | 0.93424 | 0.18974 | 2.6055 | 0.00024002 | 0.00024002 | 0.00024002 | 0.00024002 | 0.0002577 | 0.00010987 | 0.00040025
1103 | 2 | 15 | 23 | Winter | -3.26 | 21.26 | 0 | 2.8002 | 2.9621 | 3.2943 | 2.154 | 0.65732 | 0.94533 | 0.17328 | 2.6905 | 0.00024184 | 0.00024184 | 0.00024184 | 0.00024184 | 0.00026076 | 0.00010034 | 0.0004133
1104 | 2 | 15 | 24 | Winter | -3.44 | 21.44 | 0 | 2.8239 | 2.9558 | 3.3222 | 2.1722 | 0.66288 | 0.95537 | 0.16566 | 2.7461 | 0.00024389 | 0.00024389 | 0.00024389 | 0.00024389 | 0.00026353 | 9.5927e-05 | 0.00042185
1105 | 2 | 16 | 1 | Winter | -3.42 | 21.42 | 0 | 2.8212 | 2.9558 | 3.3191 | 2.1702 | 0.66226 | 0.95448 | 0.16551 | 2.7436 | 0.00024366 | 0.00024366 | 0.00024366 | 0.00024366 | 0.00026328 | 9.5837e-05 | 0.00042146
1106 | 2 | 16 | 2 | Winter | -3.42 | 21.42 | 0 | 2.8212 | 2.9558 | 3.3191 | 2.1702 | 0.66226 | 0.95448 | 0.16551 | 2.7436 | 0.00024366 | 0.00024366 | 0.00024366 | 0.00024366 | 0.00026328 | 9.5837e-05 | 0.00042146
1107 | 2 | 16 | 3 | Winter | -3.6 | 21.6 | 0 | 2.8449 | 2.9432 | 3.347 | 2.1884 | 0.66783 | 0.96662 | 0.14847 | 2.8329 | 0.00024571 | 0.00024571 | 0.00024571 | 0.00024571 | 0.00026663 | 8.5974e-05 | 0.00043518
1108 | 2 | 16 | 4 | Winter | -4.22 | 22.22 | 0 | 2.9266 | 2.9054 | 3.4431 | 2.2512 | 0.687 | 1.0073 | 0.11745 | 3.0416 | 0.00025276 | 0.00025276 | 0.00025276 | 0.00025276 | 0.00027785 | 6.8011e-05 | 0.00046724
1109 | 2 | 16 | 5 | Winter | -4.76 | 22.76 | 0 | 2.9977 | 2.8676 | 3.5267 | 2.3059 | 0.70369 | 1.0454 | 0.10496 | 3.1727 | 0.0002589 | 0.0002589 | 0.0002589 | 0.0002589 | 0.00028835 | 6.0776e-05 | 0.00048738
1110 | 2 | 16 | 6 | Winter | -5.02 | 23.02 | 0 | 3.032 | 2.855 | 3.567 | 2.3323 | 0.71173 | 1.062 | 0.10089 | 3.2282 | 0.00026186 | 0.00026186 | 0.00026186 | 0.00026186 | 0.00029294 | 5.842e-05 | 0.0004959
1111 | 2 | 16 | 7 | Winter | -5.22 | 23.22 | 0 | 3.0583 | 2.8424 | 3.598 | 2.3526 | 0.71792 | 1.076 | 0.096406 | 3.2756 | 0.00026413 | 0.00026413 | 0.00026413 | 0.00026413 | 0.00029679 | 5.5825e-05 | 0.0005032
1112 | 2 | 16 | 8 | Winter | -5.7 | 23.7 | 0 | 3.1215 | 2.8109 | 3.6724 | 2.4012 | 0.73276 | 1.1105 | 0.08451 | 3.3929 | 0.00026959 | 0.00026959 | 0.00026959 | 0.00026959 | 0.00030632 | 4.8936e-05 | 0.00052121
1113 | 2 | 16 | 9 | Winter | -5.92 | 23.92 | 0 | 3.1505 | 2.7983 | 3.7065 | 2.4235 | 0.73956 | 1.1259 | 0.079599 | 3.4444 | 0.0002721 | 0.0002721 | 0.0002721 | 0.0002721 | 0.00031056 | 4.6092e-05 | 0.00052913
1114 | 2 | 16 | 10 | Winter | -6.2 | 24.2 | 0 | 3.1874 | 2.7794 | 3.7499 | 2.4518 | 0.74822 | 1.1468 | 0.071789 | 3.5151 | 0.00027528 | 0.00027528 | 0.00027528 | 0.00027528 | 0.00031633 | 4.157e-05 | 0.00053999
1115 | 2 | 16 | 11 | Winter | -5.92 | 23.92 | 0 | 3.1505 | 2.7983 | 3.7065 | 2.4235 | 0.73956 | 1.1259 | 0.079599 | 3.4444 | 0.0002721 | 0.0002721 | 0.0002721 | 0.0002721 | 0.00031056 | 4.6092e-05 | 0.00052913
1116 | 2 | 16 | 12 | Winter | -5.6 | 23.6 | 0 | 3.1084 | 2.8172 | 3.6569 | 2.3911 | 0.72966 | 1.1034 | 0.086944 | 3.3687 | 0.00026846 | 0.00026846 | 0.00026846 | 0.00026846 | 0.00030435 | 5.0346e-05 | 0.0005175
1117 | 2 | 16 | 13 | Winter | -5.16 | 23.16 | 0 | 3.0504 | 2.8424 | 3.5887 | 2.3465 | 0.71606 | 1.0732 | 0.096157 | 3.2672 | 0.00026345 | 0.00026345 | 0.00026345 | 0.00026345 | 0.00029602 | 5.568e-05 | 0.0005019
1118 | 2 | 16 | 14 | Winter | -4.48 | 22.48 | 0 | 2.9609 | 2.8865 | 3.4834 | 2.2776 | 0.69504 | 1.0258 | 0.11129 | 3.1054 | 0.00025572 | 0.00025572 | 0.00025572 | 0.00025572 | 0.00028294 | 6.4446e-05 | 0.00047705
1119 | 2 | 16 | 15 | Winter | -4.16 | 22.16 | 0 | 2.9187 | 2.9054 | 3.4338 | 2.2452 | 0.68514 | 1.0046 | 0.11713 | 3.0334 | 0.00025208 | 0.00025208 | 0.00025208 | 0.00025208 | 0.0002771 | 6.7827e-05 | 0.00046598
1120 | 2 | 16 | 16 | Winter | -3.7 | 21.7 | 0 | 2.8581 | 2.9369 | 3.3625 | 2.1986 | 0.67092 | 0.97318 | 0.13985 | 2.8793 | 0.00024684 | 0.00024684 | 0.00024684 | 0.00024684 | 0.00026844 | 8.0978e-05 | 0.00044231
1121 | 2 | 16 | 17 | Winter | -3.64 | 21.64 | 0 | 2.8502 | 2.9432 | 3.3532 | 2.1925 | 0.66907 | 0.96841 | 0.14875 | 2.8381 | 0.00024616 | 0.00024616 | 0.00024616 | 0.00024616 | 0.00026712 | 8.6133e-05 | 0.00043599
1122 | 2 | 16 | 18 | Winter | -4.22 | 22.22 | 0 | 2.9266 | 2.9054 | 3.4431 | 2.2512 | 0.687 | 1.0073 | 0.11745 | 3.0416 | 0.00025276 | 0.00025276 | 0.00025276 | 0.00025276 | 0.00027785 | 6.8011e-05 | 0.00046724
1123 | 2 | 16 | 19 | Winter | -5.02 | 23.02 | 0 | 3.032 | 2.855 | 3.567 | 2.3323 | 0.71173 | 1.062 | 0.10089 | 3.2282 | 0.00026186 | 0.00026186 | 0.00026186 | 0.00026186 | 0.00029294 | 5.842e-05 | 0.0004959
1124 | 2 | 16 | 20 | Winter | -5.82 | 23.82 | 0 | 3.1373 | 2.8046 | 3.691 | 2.4133 | 0.73647 | 1.1186 | 0.082108 | 3.4201 | 0.00027096 | 0.00027096 | 0.00027096 | 0.00027096 | 0.00030856 | 4.7545e-05 | 0.00052538
1125 | 2 | 16 | 21 | Winter | -6.4 | 24.4 | 0 | 3.2137 | 2.7668 | 3.7809 | 2.4721 | 0.7544 | 1.1615 | 0.06644 | 3.5646 | 0.00027756 | 0.00027756 | 0.00027756 | 0.00027756 | 0.00032039 | 3.8472e-05 | 0.00054759
1126 | 2 | 16 | 22 | Winter | -7.08 | 25.08 | 0 | 3.3033 | 2.7266 | 3.8862 | 2.541 | 0.77542 | 1.2115 | 0.051126 | 3.7222 | 0.00028529 | 0.00028529 | 0.00028529 | 0.00028529 | 0.00033418 | 2.9605e-05 | 0.0005718
1127 | 2 | 16 | 23 | Winter | -7.78 | 25.78 | 0 | 3.3955 | 2.6888 | 3.9947 | 2.6119 | 0.79707 | 1.2628 | 0.03738 | 3.8765 | 0.00029325 | 0.00029325 | 0.00029325 | 0.00029325 | 0.00034833 | 2.1645e-05 | 0.00059549
1128 | 2 | 16 | 24 | Winter | -7.86 | 25.86 | 0 | 3.406 | 2.6834 | 4.0071 | 2.62 | 0.79954 | 1.2693 | 0.035287 | 3.8957 | 0.00029416 | 0.00029416 | 0.00029416 | 0.00029416 | 0.00035012 | 2.0433e-05 | 0.00059845
1129 | 2 | 17 | 1 | Winter | -8.26 | 26.26 | 0 | 3.4587 | 2.6618 | 4.0691 | 2.6606 | 0.81191 | 1.2994 | 0.026767 | 3.9853 | 0.00029871 | 0.00029871 | 0.00029871 | 0.00029871 | 0.00035842 | 1.55e-05 | 0.00061221
1130 | 2 | 17 | 2 | Winter | -8.48 | 26.48 | 0 | 3.4877 | 2.651 | 4.1032 | 2.6828 | 0.81871 | 1.3156 | 0.022365 | 4.0334 | 0.00030122 | 0.00030122 | 0.00030122 | 0.00030122 | 0.00036289 | 1.2951e-05 | 0.0006196
1131 | 2 | 17 | 3 | Winter | -8.78 | 26.78 | 0 | 3.5272 | 2.6348 | 4.1497 | 2.7132 | 0.82798 | 1.3387 | 0.015529 | 4.1015 | 0.00030463 | 0.00030463 | 0.00030463 | 0.00030463 | 0.00036926 | 8.9921e-06 | 0.00063007
1132 | 2 | 17 | 4 | Winter | -9.44 | 27.44 | 0 | 3.6141 | 2.6024 | 4.2519 | 2.7801 | 0.84839 | 1.3888 | 0.001111 | 4.2485 | 0.00031214 | 0.00031214 | 0.00031214 | 0.00031214 | 0.00038307 | 6.4334e-07 | 0.00065265
1133 | 2 | 17 | 5 | Winter | -10.34 | 28.34 | 0 | 3.7327 | 2.5538 | 4.3914 | 2.8713 | 0.87622 | 1.4616 | 0 | 4.3914 | 0.00032237 | 0.00032237 | 0.00032237 | 0.00032237 | 0.00040317 | 0 | 0.00067459
1134 | 2 | 17 | 6 | Winter | -10.22 | 28.22 | 0 | 3.7169 | 2.5592 | 4.3728 | 2.8591 | 0.87251 | 1.4524 | 0 | 4.3728 | 0.00032101 | 0.00032101 | 0.00032101 | 0.00032101 | 0.00040061 | 0 | 0.00067174
1135 | 2 | 17 | 7 | Winter | -10.08 | 28.08 | 0 | 3.6984 | 2.5646 | 4.3511 | 2.8449 | 0.86818 | 1.4421 | 0 | 4.3511 | 0.00031942 | 0.00031942 | 0.00031942 | 0.00031942 | 0.00039779 | 0 | 0.0006684
1136 | 2 | 17 | 8 | Winter | -9.58 | 27.58 | 0 | 3.6326 | 2.5916 | 4.2736 | 2.7943 | 0.85272 | 1.4017 | 0 | 4.2736 | 0.00031373 | 0.00031373 | 0.00031373 | 0.00031373 | 0.00038663 | 0 | 0.0006565
1137 | 2 | 17 | 9 | Winter | -9.16 | 27.16 | 0 | 3.5773 | 2.6132 | 4.2085 | 2.7517 | 0.83973 | 1.3689 | 0.0060232 | 4.19 | 0.00030895 | 0.00030895 | 0.00030895 | 0.00030895 | 0.0003776 | 3.4878e-06 | 0.00064366
1138 | 2 | 17 | 10 | Winter | -7.3 | 25.3 | 0 | 3.3323 | 2.7158 | 3.9203 | 2.5633 | 0.78222 | 1.227 | 0.047362 | 3.769 | 0.00028779 | 0.00028779 | 0.00028779 | 0.00028779 | 0.00033845 | 2.7425e-05 | 0.00057898
1139 | 2 | 17 | 11 | Winter | -5.6 | 23.6 | 0 | 3.1084 | 2.8172 | 3.6569 | 2.3911 | 0.72966 | 1.1034 | 0.086944 | 3.3687 | 0.00026846 | 0.00026846 | 0.00026846 | 0.00026846 | 0.00030435 | 5.0346e-05 | 0.0005175
1140 | 2 | 17 | 12 | Winter | -4.62 | 22.62 | 0 | 2.9793 | 2.8802 | 3.5051 | 2.2918 | 0.69936 | 1.0344 | 0.10944 | 3.1342 | 0.00025731 | 0.00025731 | 0.00025731 | 0.00025731 | 0.00028533 | 6.3372e-05 | 0.00048147
1141 | 2 | 17 | 13 | Winter | -3.86 | 21.86 | 0 | 2.8792 | 2.9243 | 3.3873 | 2.2148 | 0.67587 | 0.98458 | 0.12278 | 2.9649 | 0.00024866 | 0.00024866 | 0.00024866 | 0.00024866 | 0.00027158 | 7.1095e-05 | 0.00045546
1142 | 2 | 17 | 14 | Winter | -3.5 | 21.5 | 0 | 2.8318 | 2.9495 | 3.3315 | 2.1783 | 0.66474 | 0.96009 | 0.15697 | 2.7868 | 0.00024457 | 0.00024457 | 0.00024457 | 0.00024457 | 0.00026483 | 9.0897e-05 | 0.0004281
1143 | 2 | 17 | 15 | Winter | -3.3 | 21.3 | 0 | 2.8054 | 2.9621 | 3.3005 | 2.158 | 0.65855 | 0.94711 | 0.17361 | 2.6955 | 0.00024229 | 0.00024229 | 0.00024229 | 0.00024229 | 0.00026125 | 0.00010053 | 0.00041408
1144 | 2 | 17 | 16 | Winter | -3.04 | 21.04 | 0 | 2.7712 | 2.981 | 3.2602 | 2.1317 | 0.65051 | 0.92962 | 0.19801 | 2.5658 | 0.00023934 | 0.00023934 | 0.00023934 | 0.00023934 | 0.00025642 | 0.00011466 | 0.00039415
1145 | 2 | 17 | 17 | Winter | -2.96 | 20.96 | 0 | 2.7607 | 2.981 | 3.2478 | 2.1236 | 0.64804 | 0.92608 | 0.19726 | 2.556 | 0.00023843 | 0.00023843 | 0.00023843 | 0.00023843 | 0.00025545 | 0.00011422 | 0.00039265
1146 | 2 | 17 | 18 | Winter | -3.32 | 21.32 | 0 | 2.8081 | 2.9621 | 3.3036 | 2.1601 | 0.65917 | 0.948 | 0.17377 | 2.6981 | 0.00024252 | 0.00024252 | 0.00024252 | 0.00024252 | 0.00026149 | 0.00010062 | 0.00041447
1147 | 2 | 17 | 19 | Winter | -3.62 | 21.62 | 0 | 2.8476 | 2.9432 | 3.3501 | 2.1904 | 0.66845 | 0.96751 | 0.14861 | 2.8355 | 0.00024593 | 0.00024593 | 0.00024593 | 0.00024593 | 0.00026688 | 8.6054e-05 | 0.00043559
1148 | 2 | 17 | 20 | Winter | -4.08 | 22.08 | 0 | 2.9082 | 2.9117 | 3.4214 | 2.2371 | 0.68267 | 0.99879 | 0.11916 | 3.0132 | 0.00025117 | 0.00025117 | 0.00025117 | 0.00025117 | 0.0002755 | 6.8998e-05 | 0.00046288
1149 | 2 | 17 | 21 | Winter | -4.14 | 22.14 | 0 | 2.9161 | 2.9117 | 3.4307 | 2.2431 | 0.68452 | 1.0015 | 0.11948 | 3.0214 | 0.00025185 | 0.00025185 | 0.00025185 | 0.00025185 | 0.00027625 | 6.9185e-05 | 0.00046414
1150 | 2 | 17 | 22 | Winter | -4.2 | 22.2 | 0 | 2.924 | 2.9054 | 3.44 | 2.2492 | 0.68638 | 1.0064 | 0.11735 | 3.0389 | 0.00025253 | 0.00025253 | 0.00025253 | 0.00025253 | 0.0002776 | 6.795e-05 | 0.00046682
1151 | 2 | 17 | 23 | Winter | -4.06 | 22.06 | 0 | 2.9055 | 2.9117 | 3.4183 | 2.235 | 0.68205 | 0.99788 | 0.11905 | 3.0105 | 0.00025094 | 0.00025094 | 0.00025094 | 0.00025094 | 0.00027525 | 6.8935e-05 | 0.00046246
1152 | 2 | 17 | 24 | Winter | -3.98 | 21.98 | 0 | 2.895 | 2.918 | 3.4059 | 2.2269 | 0.67958 | 0.99212 | 0.12104 | 2.9904 | 0.00025003 | 0.00025003 | 0.00025003 | 0.00025003 | 0.00027366 | 7.0088e-05 | 0.00045937
1153 | 2 | 18 | 1 | Winter | -4.28 | 22.28 | 0 | 2.9345 | 2.8991 | 3.4524 | 2.2573 | 0.68885 | 1.0122 | 0.11529 | 3.0591 | 0.00025344 | 0.00025344 | 0.00025344 | 0.00025344 | 0.00027921 | 6.676e-05 | 0.00046994
1154 | 2 | 18 | 2 | Winter | -4.6 | 22.6 | 0 | 2.9767 | 2.8802 | 3.502 | 2.2897 | 0.69875 | 1.0335 | 0.10934 | 3.1314 | 0.00025708 | 0.00025708 | 0.00025708 | 0.00025708 | 0.00028507 | 6.3316e-05 | 0.00048104
1155 | 2 | 18 | 3 | Winter | -4.88 | 22.88 | 0 | 3.0135 | 2.8613 | 3.5453 | 2.3181 | 0.7074 | 1.0532 | 0.1029 | 3.199 | 0.00026027 | 0.00026027 | 0.00026027 | 0.00026027 | 0.00029051 | 5.9584e-05 | 0.00049142
1156 | 2 | 18 | 4 | Winter | -5.02 | 23.02 | 0 | 3.032 | 2.855 | 3.567 | 2.3323 | 0.71173 | 1.062 | 0.10089 | 3.2282 | 0.00026186 | 0.00026186 | 0.00026186 | 0.00026186 | 0.00029294 | 5.842e-05 | 0.0004959
1157 | 2 | 18 | 5 | Winter | -5.5 | 23.5 | 0 | 3.0952 | 2.8235 | 3.6414 | 2.3809 | 0.72657 | 1.0962 | 0.089343 | 3.3446 | 0.00026732 | 0.00026732 | 0.00026732 | 0.00026732 | 0.00030238 | 5.1734e-05 | 0.00051379
1158 | 2 | 18 | 6 | Winter | -5.12 | 23.12 | 0 | 3.0451 | 2.8487 | 3.5825 | 2.3424 | 0.71482 | 1.069 | 0.098665 | 3.2519 | 0.000263 | 0.000263 | 0.000263 | 0.000263 | 0.00029486 | 5.7133e-05 | 0.00049954
1159 | 2 | 18 | 7 | Winter | -4.8 | 22.8 | 0 | 3.003 | 2.8676 | 3.5329 | 2.31 | 0.70493 | 1.0472 | 0.10514 | 3.1782 | 0.00025936 | 0.00025936 | 0.00025936 | 0.00025936 | 0.00028886 | 6.0882e-05 | 0.00048823
1160 | 2 | 18 | 8 | Winter | -4.62 | 22.62 | 0 | 2.9793 | 2.8802 | 3.5051 | 2.2918 | 0.69936 | 1.0344 | 0.10944 | 3.1342 | 0.00025731 | 0.00025731 | 0.00025731 | 0.00025731 | 0.00028533 | 6.3372e-05 | 0.00048147
1161 | 2 | 18 | 9 | Winter | -4.12 | 22.12 | 0 | 2.9134 | 2.9117 | 3.4276 | 2.2411 | 0.68391 | 1.0006 | 0.11937 | 3.0187 | 0.00025162 | 0.00025162 | 0.00025162 | 0.00025162 | 0.000276 | 6.9123e-05 | 0.00046372
1162 | 2 | 18 | 10 | Winter | -2.46 | 20.46 | 0 | 2.6948 | 3.0125 | 3.1704 | 2.0729 | 0.63258 | 0.89454 | 0.23482 | 2.3381 | 0.00023274 | 0.00023274 | 0.00023274 | 0.00023274 | 0.00024675 | 0.00013597 | 0.00035918
1163 | 2 | 18 | 11 | Winter | -1.16 | 19.16 | 0 | 2.5236 | 3.0944 | 2.9689 | 1.9412 | 0.59239 | 0.81553 | 0.31904 | 1.8075 | 0.00021795 | 0.00021795 | 0.00021795 | 0.00021795 | 0.00022495 | 0.00018474 | 0.00027766
1164 | 2 | 18 | 12 | Winter | 0.3 | 17.7 | 0 | 2.3313 | 3.227 | 2.7427 | 1.7933 | 0.54725 | 0.72243 | 0.41742 | 1.158 | 0.00020134 | 0.00020134 | 0.00020134 | 0.00020134 | 0.00019927 | 0.00024171 | 0.00017788
1165 | 2 | 18 | 13 | Winter | 0.98 | 17.02 | 0 | 2.2417 | 3.29 | 2.6373 | 1.7244 | 0.52622 | 0.68137 | 0.45379 | 0.88086 | 0.00019361 | 0.00019361 | 0.00019361 | 0.00019361 | 0.00018795 | 0.00026277 | 0.00013532
1166 | 2 | 18 | 14 | Winter | 1.44 | 16.56 | 0 | 2.1811 | 3.326 | 2.566 | 1.6778 | 0.512 | 0.65578 | 0.4698 | 0.72773 | 0.00018837 | 0.00018837 | 0.00018837 | 0.00018837 | 0.00018089 | 0.00027204 | 0.00011179
1167 | 2 | 18 | 15 | Winter | 1.26 | 16.74 | 0 | 2.2048 | 3.317 | 2.5939 | 1.696 | 0.51757 | 0.66471 | 0.46782 | 0.76832 | 0.00019042 | 0.00019042 | 0.00019042 | 0.00019042 | 0.00018335 | 0.00027089 | 0.00011803
1168 | 2 | 18 | 16 | Winter | 1.48 | 16.52 | 0 | 2.1759 | 3.335 | 2.5598 | 1.6737 | 0.51077 | 0.65243 | 0.47562 | 0.69372 | 0.00018792 | 0.00018792 | 0.00018792 | 0.00018792 | 0.00017996 | 0.00027541 | 0.00010657
1169 | 2 | 18 | 17 | Winter | 1.1 | 16.9 | 0 | 2.2259 | 3.299 | 2.6187 | 1.7122 | 0.52251 | 0.67472 | 0.45787 | 0.84166 | 0.00019224 | 0.00019224 | 0.00019224 | 0.00019224 | 0.00018611 | 0.00026513 | 0.00012929
1170 | 2 | 18 | 18 | Winter | 0.46 | 17.54 | 0 | 2.3102 | 3.245 | 2.7179 | 1.7771 | 0.5423 | 0.71193 | 0.42929 | 1.079 | 0.00019952 | 0.00019952 | 0.00019952 | 0.00019952 | 0.00019638 | 0.00024858 | 0.00016575
1171 | 2 | 18 | 19 | Winter | -0.28 | 18.28 | 0 | 2.4077 | 3.173 | 2.8326 | 1.8521 | 0.56518 | 0.7588 | 0.38107 | 1.41 | 0.00020794 | 0.00020794 | 0.00020794 | 0.00020794 | 0.0002093 | 0.00022066 | 0.00021661
1172 | 2 | 18 | 20 | Winter | -0.9 | 18.9 | 0 | 2.4893 | 3.119 | 2.9286 | 1.9149 | 0.58435 | 0.79812 | 0.34048 | 1.6793 | 0.00021499 | 0.00021499 | 0.00021499 | 0.00021499 | 0.00022015 | 0.00019716 | 0.00025797
1173 | 2 | 18 | 21 | Winter | -1.4 | 19.4 | 0 | 2.5552 | 3.0818 | 3.0061 | 1.9655 | 0.59981 | 0.82912 | 0.30794 | 1.8896 | 0.00022068 | 0.00022068 | 0.00022068 | 0.00022068 | 0.0002287 | 0.00017831 | 0.00029028
1174 | 2 | 18 | 22 | Winter | -1.72 | 19.72 | 0 | 2.5973 | 3.0629 | 3.0557 | 1.9979 | 0.6097 | 0.848 | 0.28976 | 2.0116 | 0.00022432 | 0.00022432 | 0.00022432 | 0.00022432 | 0.00023391 | 0.00016779 | 0.00030901
1175 | 2 | 18 | 23 | Winter | -2.3 | 20.3 | 0 | 2.6737 | 3.0251 | 3.1456 | 2.0567 | 0.62764 | 0.88385 | 0.24951 | 2.2576 | 0.00023092 | 0.00023092 | 0.00023092 | 0.00023092 | 0.0002438 | 0.00014448 | 0.0003468
1176 | 2 | 18 | 24 | Winter | -2.64 | 20.64 | 0 | 2.7185 | 3.0062 | 3.1982 | 2.0912 | 0.63815 | 0.9043 | 0.22843 | 2.3904 | 0.00023479 | 0.00023479 | 0.00023479 | 0.00023479 | 0.00024944 | 0.00013227 | 0.0003672
1177 | 2 | 19 | 1 | Winter | -2.96 | 20.96 | 0 | 2.7607 | 2.981 | 3.2478 | 2.1236 | 0.64804 | 0.92608 | 0.19726 | 2.556 | 0.00023843 | 0.00023843 | 0.00023843 | 0.00023843 | 0.00025545 | 0.00011422 | 0.00039265
1178 | 2 | 19 | 2 | Winter | -3.26 | 21.26 | 0 | 2.8002 | 2.9621 | 3.2943 | 2.154 | 0.65732 | 0.94533 | 0.17328 | 2.6905 | 0.00024184 | 0.00024184 | 0.00024184 | 0.00024184 | 0.00026076 | 0.00010034 | 0.0004133
1179 | 2 | 19 | 3 | Winter | -3.4 | 21.4 | 0 | 2.8186 | 2.9558 | 3.316 | 2.1682 | 0.66164 | 0.95359 | 0.16535 | 2.741 | 0.00024343 | 0.00024343 | 0.00024343 | 0.00024343 | 0.00026303 | 9.5748e-05 | 0.00042107
1180 | 2 | 19 | 4 | Winter | -3.46 | 21.46 | 0 | 2.8265 | 2.9495 | 3.3253 | 2.1742 | 0.6635 | 0.9583 | 0.15668 | 2.7816 | 0.00024411 | 0.00024411 | 0.00024411 | 0.00024411 | 0.00026433 | 9.0728e-05 | 0.00042731
1181 | 2 | 19 | 5 | Winter | -3.66 | 21.66 | 0 | 2.8529 | 2.9369 | 3.3563 | 2.1945 | 0.66968 | 0.97138 | 0.13959 | 2.874 | 0.00024639 | 0.00024639 | 0.00024639 | 0.00024639 | 0.00026794 | 8.0829e-05 | 0.0004415
1182 | 2 | 19 | 6 | Winter | -3.98 | 21.98 | 0 | 2.895 | 2.918 | 3.4059 | 2.2269 | 0.67958 | 0.99212 | 0.12104 | 2.9904 | 0.00025003 | 0.00025003 | 0.00025003 | 0.00025003 | 0.00027366 | 7.0088e-05 | 0.00045937
1183 | 2 | 19 | 7 | Winter | -4.6 | 22.6 | 0 | 2.9767 | 2.8802 | 3.502 | 2.2897 | 0.69875 | 1.0335 | 0.10934 | 3.1314 | 0.00025708 | 0.00025708 | 0.00025708 | 0.00025708 | 0.00028507 | 6.3316e-05 | 0.00048104
1184 | 2 | 19 | 8 | Winter | -4.46 | 22.46 | 0 | 2.9582 | 2.8865 | 3.4803 | 2.2756 | 0.69442 | 1.0248 | 0.1112 | 3.1027 | 0.00025549 | 0.00025549 | 0.00025549 | 0.00025549 | 0.00028269 | 6.4389e-05 | 0.00047662
1185 | 2 | 19 | 9 | Winter | -4.16 | 22.16 | 0 | 2.9187 | 2.9054 | 3.4338 | 2.2452 | 0.68514 | 1.0046 | 0.11713 | 3.0334 | 0.00025208 | 0.00025208 | 0.00025208 | 0.00025208 | 0.0002771 | 6.7827e-05 | 0.00046598
1186 | 2 | 19 | 10 | Winter | -3.08 | 21.08 | 0 | 2.7765 | 2.9747 | 3.2664 | 2.1357 | 0.65175 | 0.93336 | 0.18956 | 2.603 | 0.00023979 | 0.00023979 | 0.00023979 | 0.00023979 | 0.00025745 | 0.00010977 | 0.00039987
1187 | 2 | 19 | 11 | Winter | -1.68 | 19.68 | 0 | 2.5921 | 3.0629 | 3.0495 | 1.9939 | 0.60847 | 0.84628 | 0.28917 | 2.0075 | 0.00022386 | 0.00022386 | 0.00022386 | 0.00022386 | 0.00023343 | 0.00016745 | 0.00030838
1188 | 2 | 19 | 12 | Winter | -0.34 | 18.34 | 0 | 2.4156 | 3.173 | 2.8418 | 1.8581 | 0.56704 | 0.76129 | 0.38232 | 1.4147 | 0.00020862 | 0.00020862 | 0.00020862 | 0.00020862 | 0.00020999 | 0.00022138 | 0.00021732
1189 | 2 | 19 | 13 | Winter | 0.06 | 17.94 | 0 | 2.3629 | 3.209 | 2.7799 | 1.8176 | 0.55467 | 0.73633 | 0.4069 | 1.2437 | 0.00020407 | 0.00020407 | 0.00020407 | 0.00020407 | 0.00020311 | 0.00023562 | 0.00019106
1190 | 2 | 19 | 14 | Winter | 0.3 | 17.7 | 0 | 2.3313 | 3.227 | 2.7427 | 1.7933 | 0.54725 | 0.72243 | 0.41742 | 1.158 | 0.00020134 | 0.00020134 | 0.00020134 | 0.00020134 | 0.00019927 | 0.00024171 | 0.00017788
1191 | 2 | 19 | 15 | Winter | 0.24 | 17.76 | 0 | 2.3392 | 3.218 | 2.752 | 1.7994 | 0.5491 | 0.72691 | 0.41085 | 1.1966 | 0.00020202 | 0.00020202 | 0.00020202 | 0.00020202 | 0.00020051 | 0.0002379 | 0.00018381
1192 | 2 | 19 | 16 | Winter | 0.06 | 17.94 | 0 | 2.3629 | 3.209 | 2.7799 | 1.8176 | 0.55467 | 0.73633 | 0.4069 | 1.2437 | 0.00020407 | 0.00020407 | 0.00020407 | 0.00020407 | 0.00020311 | 0.00023562 | 0.00019106
1193 | 2 | 19 | 17 | Winter | -0.28 | 18.28 | 0 | 2.4077 | 3.173 | 2.8326 | 1.8521 | 0.56518 | 0.7588 | 0.38107 | 1.41 | 0.00020794 | 0.00020794 | 0.00020794 | 0.00020794 | 0.0002093 | 0.00022066 | 0.00021661
1194 | 2 | 19 | 18 | Winter | -0.66 | 18.66 | 0 | 2.4577 | 3.137 | 2.8914 | 1.8906 | 0.57693 | 0.78346 | 0.35397 | 1.5851 | 0.00021226 | 0.00021226 | 0.00021226 | 0.00021226 | 0.00021611 | 0.00020497 | 0.0002435
1195 | 2 | 19 | 19 | Winter | -1.32 | 19.32 | 0 | 2.5446 | 3.0881 | 2.9937 | 1.9574 | 0.59734 | 0.82402 | 0.3142 | 1.8522 | 0.00021977 | 0.00021977 | 0.00021977 | 0.00021977 | 0.00022729 | 0.00018194 | 0.00028453
1196 | 2 | 19 | 20 | Winter | -1.72 | 19.72 | 0 | 2.5973 | 3.0629 | 3.0557 | 1.9979 | 0.6097 | 0.848 | 0.28976 | 2.0116 | 0.00022432 | 0.00022432 | 0.00022432 | 0.00022432 | 0.00023391 | 0.00016779 | 0.00030901
1197 | 2 | 19 | 21 | Winter | -2.18 | 20.18 | 0 | 2.6579 | 3.0314 | 3.127 | 2.0446 | 0.62392 | 0.8768 | 0.2562 | 2.2133 | 0.00022955 | 0.00022955 | 0.00022955 | 0.00022955 | 0.00024185 | 0.00014835 | 0.00034
1198 | 2 | 19 | 22 | Winter | -2.64 | 20.64 | 0 | 2.7185 | 3.0062 | 3.1982 | 2.0912 | 0.63815 | 0.9043 | 0.22843 | 2.3904 | 0.00023479 | 0.00023479 | 0.00023479 | 0.00023479 | 0.00024944 | 0.00013227 | 0.0003672
1199 | 2 | 19 | 23 | Winter | -3.08 | 21.08 | 0 | 2.7765 | 2.9747 | 3.2664 | 2.1357 | 0.65175 | 0.93336 | 0.18956 | 2.603 | 0.00023979 | 0.00023979 | 0.00023979 | 0.00023979 | 0.00025745 | 0.00010977 | 0.00039987
1200 | 2 | 19 | 24 | Winter | -2.94 | 20.94 | 0 | 2.758 | 2.9873 | 3.2447 | 2.1216 | 0.64742 | 0.92325 | 0.20579 | 2.5215 | 0.0002382 | 0.0002382 | 0.0002382 | 0.0002382 | 0.00025467 | 0.00011917 | 0.00038734
1201 | 2 | 20 | 1 | Winter | -3.66 | 21.66 | 0 | 2.8529 | 2.9369 | 3.3563 | 2.1945 | 0.66968 | 0.97138 | 0.13959 | 2.874 | 0.00024639 | 0.00024639 | 0.00024639 | 0.00024639 | 0.00026794 | 8.0829e-05 | 0.0004415
1202 | 2 | 20 | 2 | Winter | -3.96 | 21.96 | 0 | 2.8924 | 2.918 | 3.4028 | 2.2249 | 0.67896 | 0.99121 | 0.12093 | 2.9876 | 0.0002498 | 0.0002498 | 0.0002498 | 0.0002498 | 0.00027341 | 7.0024e-05 | 0.00045895
1203 | 2 | 20 | 3 | Winter | -4.42 | 22.42 | 0 | 2.953 | 2.8928 | 3.4741 | 2.2715 | 0.69318 | 1.0208 | 0.11351 | 3.0877 | 0.00025503 | 0.00025503 | 0.00025503 | 0.00025503 | 0.00028157 | 6.573e-05 | 0.00047433
1204 | 2 | 20 | 4 | Winter | -4.78 | 22.78 | 0 | 3.0004 | 2.8676 | 3.5298 | 2.308 | 0.70431 | 1.0463 | 0.10505 | 3.1754 | 0.00025913 | 0.00025913 | 0.00025913 | 0.00025913 | 0.00028861 | 6.0829e-05 | 0.0004878
1205 | 2 | 20 | 5 | Winter | -4.92 | 22.92 | 0 | 3.0188 | 2.8613 | 3.5515 | 2.3222 | 0.70864 | 1.055 | 0.10308 | 3.2046 | 0.00026072 | 0.00026072 | 0.00026072 | 0.00026072 | 0.00029102 | 5.9688e-05 | 0.00049228
1206 | 2 | 20 | 6 | Winter | -4.96 | 22.96 | 0 | 3.0241 | 2.855 | 3.5577 | 2.3262 | 0.70988 | 1.0592 | 0.10063 | 3.2198 | 0.00026118 | 0.00026118 | 0.00026118 | 0.00026118 | 0.00029217 | 5.8268e-05 | 0.00049461
1207 | 2 | 20 | 7 | Winter | -4.92 | 22.92 | 0 | 3.0188 | 2.8613 | 3.5515 | 2.3222 | 0.70864 | 1.055 | 0.10308 | 3.2046 | 0.00026072 | 0.00026072 | 0.00026072 | 0.00026072 | 0.00029102 | 5.9688e-05 | 0.00049228
1208 | 2 | 20 | 8 | Winter | -5.38 | 23.38 | 0 | 3.0794 | 2.8298 | 3.6228 | 2.3688 | 0.72286 | 1.0882 | 0.091627 | 3.3178 | 0.00026595 | 0.00026595 | 0.00026595 | 0.00026595 | 0.00030017 | 5.3057e-05 | 0.00050967
1209 | 2 | 20 | 9 | Winter | -4.68 | 22.68 | 0 | 2.9872 | 2.8739 | 3.5143 | 2.2978 | 0.70122 | 1.0394 | 0.10716 | 3.152 | 0.00025799 | 0.00025799 | 0.00025799 | 0.00025799 | 0.00028671 | 6.2054e-05 | 0.00048421
1210 | 2 | 20 | 10 | Winter | -3.74 | 21.74 | 0 | 2.8634 | 2.9369 | 3.3687 | 2.2026 | 0.67216 | 0.97497 | 0.1401 | 2.8846 | 0.0002473 | 0.0002473 | 0.0002473 | 0.0002473 | 0.00026893 | 8.1128e-05 | 0.00044313
1211 | 2 | 20 | 11 | Winter | -3.02 | 21.02 | 0 | 2.7686 | 2.981 | 3.2571 | 2.1297 | 0.6499 | 0.92873 | 0.19782 | 2.5634 | 0.00023911 | 0.00023911 | 0.00023911 | 0.00023911 | 0.00025618 | 0.00011455 | 0.00039378
1212 | 2 | 20 | 12 | Winter | -1.68 | 19.68 | 0 | 2.5921 | 3.0629 | 3.0495 | 1.9939 | 0.60847 | 0.84628 | 0.28917 | 2.0075 | 0.00022386 | 0.00022386 | 0.00022386 | 0.00022386 | 0.00023343 | 0.00016745 | 0.00030838
1213 | 2 | 20 | 13 | Winter | -0.78 | 18.78 | 0 | 2.4735 | 3.128 | 2.91 | 1.9027 | 0.58064 | 0.79077 | 0.34731 | 1.6319 | 0.00021363 | 0.00021363 | 0.00021363 | 0.00021363 | 0.00021812 | 0.00020111 | 0.0002507
1214 | 2 | 20 | 14 | Winter | 0.5 | 17.5 | 0 | 2.3049 | 3.245 | 2.7117 | 1.773 | 0.54106 | 0.7103 | 0.42831 | 1.0765 | 0.00019907 | 0.00019907 | 0.00019907 | 0.00019907 | 0.00019593 | 0.00024802 | 0.00016538
1215 | 2 | 20 | 15 | Winter | 0.6 | 17.4 | 0 | 2.2918 | 3.254 | 2.6962 | 1.7629 | 0.53797 | 0.70429 | 0.43356 | 1.0364 | 0.00019793 | 0.00019793 | 0.00019793 | 0.00019793 | 0.00019427 | 0.00025106 | 0.00015921
1216 | 2 | 20 | 16 | Winter | 1.02 | 16.98 | 0 | 2.2364 | 3.29 | 2.6311 | 1.7203 | 0.52499 | 0.67977 | 0.45273 | 0.87879 | 0.00019315 | 0.00019315 | 0.00019315 | 0.00019315 | 0.00018751 | 0.00026215 | 0.000135
1217 | 2 | 20 | 17 | Winter | 1.14 | 16.86 | 0 | 2.2206 | 3.299 | 2.6125 | 1.7082 | 0.52128 | 0.67313 | 0.45678 | 0.83966 | 0.00019179 | 0.00019179 | 0.00019179 | 0.00019179 | 0.00018567 | 0.0002645 | 0.00012899
1218 | 2 | 20 | 18 | Winter | 0.36 | 17.64 | 0 | 2.3234 | 3.236 | 2.7334 | 1.7872 | 0.54539 | 0.71798 | 0.42389 | 1.1196 | 0.00020066 | 0.00020066 | 0.00020066 | 0.00020066 | 0.00019804 | 0.00024546 | 0.00017199
1219 | 2 | 20 | 19 | Winter | -0.18 | 18.18 | 0 | 2.3945 | 3.182 | 2.8171 | 1.8419 | 0.56209 | 0.75251 | 0.38739 | 1.3668 | 0.0002068 | 0.0002068 | 0.0002068 | 0.0002068 | 0.00020757 | 0.00022432 | 0.00020997
1220 | 2 | 20 | 20 | Winter | -0.62 | 18.62 | 0 | 2.4525 | 3.146 | 2.8852 | 1.8865 | 0.57569 | 0.77955 | 0.36202 | 1.5453 | 0.00021181 | 0.00021181 | 0.00021181 | 0.00021181 | 0.00021503 | 0.00020963 | 0.00023739
1221 | 2 | 20 | 21 | Winter | -0.84 | 18.84 | 0 | 2.4814 | 3.128 | 2.9193 | 1.9088 | 0.58249 | 0.7933 | 0.34842 | 1.6372 | 0.00021431 | 0.00021431 | 0.00021431 | 0.00021431 | 0.00021882 | 0.00020175 | 0.0002515
1222 | 2 | 20 | 22 | Winter | -1.14 | 19.14 | 0 | 2.5209 | 3.101 | 2.9658 | 1.9392 | 0.59177 | 0.81294 | 0.32632 | 1.7753 | 0.00021772 | 0.00021772 | 0.00021772 | 0.00021772 | 0.00022424 | 0.00018896 | 0.00027272
1223 | 2 | 20 | 23 | Winter | -1.36 | 19.36 | 0 | 2.5499 | 3.0818 | 2.9999 | 1.9615 | 0.59857 | 0.82741 | 0.3073 | 1.8857 | 0.00022022 | 0.00022022 | 0.00022022 | 0.00022022 | 0.00022823 | 0.00017794 | 0.00028968
1224 | 2 | 20 | 24 | Winter | -1.14 | 19.14 | 0 | 2.5209 | 3.101 | 2.9658 | 1.9392 | 0.59177 | 0.81294 | 0.32632 | 1.7753 | 0.00021772 | 0.00021772 | 0.00021772 | 0.00021772 | 0.00022424 | 0.00018896 | 0.00027272
1225 | 2 | 21 | 1 | Winter | -1.42 | 19.42 | 0 | 2.5578 | 3.0818 | 3.0092 | 1.9676 | 0.60043 | 0.82998 | 0.30825 | 1.8916 | 0.00022091 | 0.00022091 | 0.00022091 | 0.00022091 | 0.00022894 | 0.0001785 | 0.00029058
1226 | 2 | 21 | 2 | Winter | -1.24 | 19.24 | 0 | 2.5341 | 3.0944 | 2.9813 | 1.9493 | 0.59486 | 0.81893 | 0.32037 | 1.815 | 0.00021886 | 0.00021886 | 0.00021886 | 0.00021886 | 0.00022589 | 0.00018551 | 0.00027882
1227 | 2 | 21 | 3 | Winter | -0.94 | 18.94 | 0 | 2.4946 | 3.119 | 2.9348 | 1.9189 | 0.58559 | 0.79981 | 0.3412 | 1.6828 | 0.00021545 | 0.00021545 | 0.00021545 | 0.00021545 | 0.00022062 | 0.00019757 | 0.00025851
1228 | 2 | 21 | 4 | Winter | -0.96 | 18.96 | 0 | 2.4972 | 3.11 | 2.9379 | 1.9209 | 0.5862 | 0.80297 | 0.33243 | 1.7216 | 0.00021567 | 0.00021567 | 0.00021567 | 0.00021567 | 0.00022149 | 0.0001925 | 0.00026447
1229 | 2 | 21 | 5 | Winter | -0.72 | 18.72 | 0 | 2.4656 | 3.137 | 2.9007 | 1.8966 | 0.57878 | 0.78598 | 0.35511 | 1.5902 | 0.00021294 | 0.00021294 | 0.00021294 | 0.00021294 | 0.0002168 | 0.00020563 | 0.00024428
1230 | 2 | 21 | 6 | Winter | -1.52 | 19.52 | 0 | 2.571 | 3.0755 | 3.0247 | 1.9777 | 0.60352 | 0.83596 | 0.3022 | 1.9313 | 0.00022204 | 0.00022204 | 0.00022204 | 0.00022204 | 0.00023059 | 0.00017499 | 0.00029668
1231 | 2 | 21 | 7 | Winter | -1.72 | 19.72 | 0 | 2.5973 | 3.0629 | 3.0557 | 1.9979 | 0.6097 | 0.848 | 0.28976 | 2.0116 | 0.00022432 | 0.00022432 | 0.00022432 | 0.00022432 | 0.00023391 | 0.00016779 | 0.00030901
1232 | 2 | 21 | 8 | Winter | -3.22 | 21.22 | 0 | 2.7949 | 2.9684 | 3.2881 | 2.1499 | 0.65608 | 0.94155 | 0.18191 | 2.6529 | 0.00024138 | 0.00024138 | 0.00024138 | 0.00024138 | 0.00025971 | 0.00010533 | 0.00040752
1233 | 2 | 21 | 9 | Winter | -3.02 | 21.02 | 0 | 2.7686 | 2.981 | 3.2571 | 2.1297 | 0.6499 | 0.92873 | 0.19782 | 2.5634 | 0.00023911 | 0.00023911 | 0.00023911 | 0.00023911 | 0.00025618 | 0.00011455 | 0.00039378
1234 | 2 | 21 | 10 | Winter | -1.72 | 19.72 | 0 | 2.5973 | 3.0629 | 3.0557 | 1.9979 | 0.6097 | 0.848 | 0.28976 | 2.0116 | 0.00022432 | 0.00022432 | 0.00022432 | 0.00022432 | 0.00023391 | 0.00016779 | 0.00030901
1235 | 2 | 21 | 11 | Winter | -0.74 | 18.74 | 0 | 2.4683 | 3.137 | 2.9038 | 1.8987 | 0.5794 | 0.78682 | 0.35549 | 1.5919 | 0.00021317 | 0.00021317 | 0.00021317 | 0.00021317 | 0.00021703 | 0.00020585 | 0.00024454
1236 | 2 | 21 | 12 | Winter | 0.24 | 17.76 | 0 | 2.3392 | 3.218 | 2.752 | 1.7994 | 0.5491 | 0.72691 | 0.41085 | 1.1966 | 0.00020202 | 0.00020202 | 0.00020202 | 0.00020202 | 0.00020051 | 0.0002379 | 0.00018381
1237 | 2 | 21 | 13 | Winter | 0.66 | 17.34 | 0 | 2.2839 | 3.263 | 2.6869 | 1.7568 | 0.53612 | 0.69993 | 0.43969 | 0.99899 | 0.00019725 | 0.00019725 | 0.00019725 | 0.00019725 | 0.00019307 | 0.00025461 | 0.00015346
1238 | 2 | 21 | 14 | Winter | 0.72 | 17.28 | 0 | 2.276 | 3.263 | 2.6776 | 1.7507 | 0.53426 | 0.69751 | 0.43817 | 0.99553 | 0.00019656 | 0.00019656 | 0.00019656 | 0.00019656 | 0.0001924 | 0.00025373 | 0.00015293
1239 | 2 | 21 | 15 | Winter | 1.08 | 16.92 | 0 | 2.2285 | 3.299 | 2.6218 | 1.7143 | 0.52313 | 0.67552 | 0.45841 | 0.84265 | 0.00019247 | 0.00019247 | 0.00019247 | 0.00019247 | 0.00018633 | 0.00026544 | 0.00012945
1240 | 2 | 21 | 16 | Winter | 1.16 | 16.84 | 0 | 2.218 | 3.308 | 2.6094 | 1.7062 | 0.52066 | 0.6705 | 0.46345 | 0.80579 | 0.00019156 | 0.00019156 | 0.00019156 | 0.00019156 | 0.00018495 | 0.00026836 | 0.00012378
1241 | 2 | 21 | 17 | Winter | 0.92 | 17.08 | 0 | 2.2496 | 3.281 | 2.6466 | 1.7305 | 0.52808 | 0.68565 | 0.448 | 0.91731 | 0.00019429 | 0.00019429 | 0.00019429 | 0.00019429 | 0.00018913 | 0.00025942 | 0.00014092
1242 | 2 | 21 | 18 | Winter | 0.46 | 17.54 | 0 | 2.3102 | 3.245 | 2.7179 | 1.7771 | 0.5423 | 0.71193 | 0.42929 | 1.079 | 0.00019952 | 0.00019952 | 0.00019952 | 0.00019952 | 0.00019638 | 0.00024858 | 0.00016575
1243 | 2 | 21 | 19 | Winter | 0.04 | 17.96 | 0 | 2.3655 | 3.2 | 2.783 | 1.8196 | 0.55529 | 0.73923 | 0.39918 | 1.2802 | 0.0002043 | 0.0002043 | 0.0002043 | 0.0002043 | 0.00020391 | 0.00023115 | 0.00019666
1244 | 2 | 21 | 20 | Winter | -0.52 | 18.52 | 0 | 2.4393 | 3.155 | 2.8697 | 1.8764 | 0.5726 | 0.77315 | 0.36879 | 1.5009 | 0.00021067 | 0.00021067 | 0.00021067 | 0.00021067 | 0.00021326 | 0.00021355 | 0.00023056
1245 | 2 | 21 | 21 | Winter | -1.02 | 19.02 | 0 | 2.5051 | 3.11 | 2.9472 | 1.927 | 0.58806 | 0.80551 | 0.33348 | 1.7271 | 0.00021636 | 0.00021636 | 0.00021636 | 0.00021636 | 0.00022219 | 0.0001931 | 0.00026531
1246 | 2 | 21 | 22 | Winter | -1.22 | 19.22 | 0 | 2.5315 | 3.0944 | 2.9782 | 1.9473 | 0.59424 | 0.81808 | 0.32003 | 1.8131 | 0.00021863 | 0.00021863 | 0.00021863 | 0.00021863 | 0.00022566 | 0.00018532 | 0.00027853
1247 | 2 | 21 | 23 | Winter | -1.08 | 19.08 | 0 | 2.513 | 3.101 | 2.9565 | 1.9331 | 0.58992 | 0.8104 | 0.32529 | 1.7698 | 0.00021704 | 0.00021704 | 0.00021704 | 0.00021704 | 0.00022354 | 0.00018836 | 0.00027187
1248 | 2 | 21 | 24 | Winter | -0.94 | 18.94 | 0 | 2.4946 | 3.119 | 2.9348 | 1.9189 | 0.58559 | 0.79981 | 0.3412 | 1.6828 | 0.00021545 | 0.00021545 | 0.00021545 | 0.00021545 | 0.00022062 | 0.00019757 | 0.00025851
1249 | 2 | 22 | 1 | Winter | -1.12 | 19.12 | 0 | 2.5183 | 3.101 | 2.9627 | 1.9372 | 0.59115 | 0.8121 | 0.32597 | 1.7735 | 0.00021749 | 0.00021749 | 0.00021749 | 0.00021749 | 0.00022401 | 0.00018876 | 0.00027244
1250 | 2 | 22 | 2 | Winter | -1.44 | 19.44 | 0 | 2.5605 | 3.0818 | 3.0123 | 1.9696 | 0.60105 | 0.83083 | 0.30857 | 1.8935 | 0.00022113 | 0.00022113 | 0.00022113 | 0.00022113 | 0.00022917 | 0.00017868 | 0.00029088
1251 | 2 | 22 | 3 | Winter | -1.84 | 19.84 | 0 | 2.6131 | 3.0566 | 3.0743 | 2.0101 | 0.61341 | 0.85492 | 0.28366 | 2.0542 | 0.00022568 | 0.00022568 | 0.00022568 | 0.00022568 | 0.00023582 | 0.00016426 | 0.00031557
1252 | 2 | 22 | 4 | Winter | -1.7 | 19.7 | 0 | 2.5947 | 3.0629 | 3.0526 | 1.9959 | 0.60908 | 0.84714 | 0.28947 | 2.0095 | 0.00022409 | 0.00022409 | 0.00022409 | 0.00022409 | 0.00023367 | 0.00016762 | 0.0003087
1253 | 2 | 22 | 5 | Winter | -1.54 | 19.54 | 0 | 2.5736 | 3.0755 | 3.0278 | 1.9797 | 0.60414 | 0.83682 | 0.30251 | 1.9332 | 0.00022227 | 0.00022227 | 0.00022227 | 0.00022227 | 0.00023082 | 0.00017517 | 0.00029698
1254 | 2 | 22 | 6 | Winter | -1.92 | 19.92 | 0 | 2.6237 | 3.0503 | 3.0867 | 2.0182 | 0.61589 | 0.86014 | 0.27688 | 2.0931 | 0.00022659 | 0.00022659 | 0.00022659 | 0.00022659 | 0.00023726 | 0.00016033 | 0.00032153
1255 | 2 | 22 | 7 | Winter | -1.82 | 19.82 | 0 | 2.6105 | 3.0566 | 3.0712 | 2.0081 | 0.61279 | 0.85405 | 0.28338 | 2.0522 | 0.00022546 | 0.00022546 | 0.00022546 | 0.00022546 | 0.00023558 | 0.00016409 | 0.00031525
1256 | 2 | 22 | 8 | Winter | -1.72 | 19.72 | 0 | 2.5973 | 3.0629 | 3.0557 | 1.9979 | 0.6097 | 0.848 | 0.28976 | 2.0116 | 0.00022432 | 0.00022432 | 0.00022432 | 0.00022432 | 0.00023391 | 0.00016779 | 0.00030901
1257 | 2 | 22 | 9 | Winter | -1.24 | 19.24 | 0 | 2.5341 | 3.0944 | 2.9813 | 1.9493 | 0.59486 | 0.81893 | 0.32037 | 1.815 | 0.00021886 | 0.00021886 | 0.00021886 | 0.00021886 | 0.00022589 | 0.00018551 | 0.00027882
1258 | 2 | 22 | 10 | Winter | -0.5 | 18.5 | 0 | 2.4366 | 3.155 | 2.8666 | 1.8743 | 0.57198 | 0.77231 | 0.36839 | 1.4993 | 0.00021044 | 0.00021044 | 0.00021044 | 0.00021044 | 0.00021303 | 0.00021332 | 0.00023031
1259 | 2 | 22 | 11 | Winter | 0.32 | 17.68 | 0 | 2.3286 | 3.227 | 2.7396 | 1.7913 | 0.54663 | 0.72161 | 0.41695 | 1.1567 | 0.00020111 | 0.00020111 | 0.00020111 | 0.00020111 | 0.00019905 | 0.00024144 | 0.00017768
1260 | 2 | 22 | 12 | Winter | 1.16 | 16.84 | 0 | 2.218 | 3.308 | 2.6094 | 1.7062 | 0.52066 | 0.6705 | 0.46345 | 0.80579 | 0.00019156 | 0.00019156 | 0.00019156 | 0.00019156 | 0.00018495 | 0.00026836 | 0.00012378
1261 | 2 | 22 | 13 | Winter | 1.74 | 16.26 | 0 | 2.1416 | 3.353 | 2.5195 | 1.6474 | 0.50273 | 0.63872 | 0.48088 | 0.62263 | 0.00018496 | 0.00018496 | 0.00018496 | 0.00018496 | 0.00017618 | 0.00027845 | 9.5647e-05
1262 | 2 | 22 | 14 | Winter | 2.16 | 15.84 | 0 | 2.0863 | 3.398 | 2.4545 | 1.6048 | 0.48974 | 0.61398 | 0.48878 | 0.50051 | 0.00018018 | 0.00018018 | 0.00018018 | 0.00018018 | 0.00016936 | 0.00028303 | 7.6888e-05
1263 | 2 | 22 | 15 | Winter | 2.58 | 15.42 | 0 | 2.031 | 3.434 | 2.3894 | 1.5623 | 0.47676 | 0.59143 | 0.49127 | 0.40467 | 0.00017541 | 0.00017541 | 0.00017541 | 0.00017541 | 0.00016314 | 0.00028447 | 6.2164e-05
1264 | 2 | 22 | 16 | Winter | 3.04 | 14.96 | 0 | 1.9704 | 3.47 | 2.3181 | 1.5157 | 0.46253 | 0.56784 | 0.49129 | 0.31248 | 0.00017017 | 0.00017017 | 0.00017017 | 0.00017017 | 0.00015663 | 0.00028449 | 4.8002e-05
1265 | 2 | 22 | 17 | Winter | 3.12 | 14.88 | 0 | 1.9599 | 3.479 | 2.3057 | 1.5076 | 0.46006 | 0.56334 | 0.49227 | 0.29089 | 0.00016926 | 0.00016926 | 0.00016926 | 0.00016926 | 0.00015539 | 0.00028505 | 4.4686e-05
1266 | 2 | 22 | 18 | Winter | 2.72 | 15.28 | 0 | 2.0125 | 3.443 | 2.3677 | 1.5481 | 0.47243 | 0.58453 | 0.49058 | 0.38054 | 0.00017381 | 0.00017381 | 0.00017381 | 0.00017381 | 0.00016123 | 0.00028408 | 5.8457e-05
1267 | 2 | 22 | 19 | Winter | 2.14 | 15.86 | 0 | 2.0889 | 3.389 | 2.4576 | 1.6069 | 0.49036 | 0.61639 | 0.48537 | 0.52238 | 0.00018041 | 0.00018041 | 0.00018041 | 0.00018041 | 0.00017002 | 0.00028105 | 8.0247e-05
1268 | 2 | 22 | 20 | Winter | 1.38 | 16.62 | 0 | 2.189 | 3.326 | 2.5753 | 1.6839 | 0.51386 | 0.65816 | 0.4715 | 0.73036 | 0.00018906 | 0.00018906 | 0.00018906 | 0.00018906 | 0.00018154 | 0.00027303 | 0.0001122
1269 | 2 | 22 | 21 | Winter | 0.86 | 17.14 | 0 | 2.2575 | 3.281 | 2.6559 | 1.7366 | 0.52993 | 0.68806 | 0.44958 | 0.92054 | 0.00019497 | 0.00019497 | 0.00019497 | 0.00019497 | 0.00018979 | 0.00026033 | 0.00014141
1270 | 2 | 22 | 22 | Winter | 0.48 | 17.52 | 0 | 2.3076 | 3.245 | 2.7148 | 1.7751 | 0.54168 | 0.71112 | 0.4288 | 1.0778 | 0.00019929 | 0.00019929 | 0.00019929 | 0.00019929 | 0.00019615 | 0.0002483 | 0.00016556
1271 | 2 | 22 | 23 | Winter | 0.1 | 17.9 | 0 | 2.3576 | 3.209 | 2.7737 | 1.8136 | 0.55343 | 0.73469 | 0.40599 | 1.2409 | 0.00020362 | 0.00020362 | 0.00020362 | 0.00020362 | 0.00020265 | 0.00023509 | 0.00019063
1272 | 2 | 22 | 24 | Winter | 0.1 | 17.9 | 0 | 2.3576 | 3.209 | 2.7737 | 1.8136 | 0.55343 | 0.73469 | 0.40599 | 1.2409 | 0.00020362 | 0.00020362 | 0.00020362 | 0.00020362 | 0.00020265 | 0.00023509 | 0.00019063
1273 | 2 | 23 | 1 | Winter | -0.18 | 18.18 | 0 | 2.3945 | 3.182 | 2.8171 | 1.8419 | 0.56209 | 0.75251 | 0.38739 | 1.3668 | 0.0002068 | 0.0002068 | 0.0002068 | 0.0002068 | 0.00020757 | 0.00022432 | 0.00020997
1274 | 2 | 23 | 2 | Winter | -0.4 | 18.4 | 0 | 2.4235 | 3.164 | 2.8511 | 1.8642 | 0.56889 | 0.76595 | 0.37501 | 1.4552 | 0.0002093 | 0.0002093 | 0.0002093 | 0.0002093 | 0.00021128 | 0.00021715 | 0.00022355
1275 | 2 | 23 | 3 | Winter | -0.48 | 18.48 | 0 | 2.434 | 3.155 | 2.8635 | 1.8723 | 0.57136 | 0.77148 | 0.36799 | 1.4976 | 0.00021021 | 0.00021021 | 0.00021021 | 0.00021021 | 0.0002128 | 0.00021309 | 0.00023006
1276 | 2 | 23 | 4 | Winter | -0.6 | 18.6 | 0 | 2.4498 | 3.146 | 2.8821 | 1.8845 | 0.57507 | 0.77871 | 0.36163 | 1.5437 | 0.00021158 | 0.00021158 | 0.00021158 | 0.00021158 | 0.0002148 | 0.00020941 | 0.00023714
1277 | 2 | 23 | 5 | Winter | -0.4 | 18.4 | 0 | 2.4235 | 3.164 | 2.8511 | 1.8642 | 0.56889 | 0.76595 | 0.37501 | 1.4552 | 0.0002093 | 0.0002093 | 0.0002093 | 0.0002093 | 0.00021128 | 0.00021715 | 0.00022355
1278 | 2 | 23 | 6 | Winter | -0.62 | 18.62 | 0 | 2.4525 | 3.146 | 2.8852 | 1.8865 | 0.57569 | 0.77955 | 0.36202 | 1.5453 | 0.00021181 | 0.00021181 | 0.00021181 | 0.00021181 | 0.00021503 | 0.00020963 | 0.00023739
1279 | 2 | 23 | 7 | Winter | 0.26 | 17.74 | 0 | 2.3365 | 3.227 | 2.7489 | 1.7973 | 0.54849 | 0.72406 | 0.41836 | 1.1606 | 0.0002018 | 0.0002018 | 0.0002018 | 0.0002018 | 0.00019972 | 0.00024226 | 0.00017828
1280 | 2 | 23 | 8 | Winter | 0.32 | 17.68 | 0 | 2.3286 | 3.227 | 2.7396 | 1.7913 | 0.54663 | 0.72161 | 0.41695 | 1.1567 | 0.00020111 | 0.00020111 | 0.00020111 | 0.00020111 | 0.00019905 | 0.00024144 | 0.00017768
1281 | 2 | 23 | 9 | Winter | 0.92 | 17.08 | 0 | 2.2496 | 3.281 | 2.6466 | 1.7305 | 0.52808 | 0.68565 | 0.448 | 0.91731 | 0.00019429 | 0.00019429 | 0.00019429 | 0.00019429 | 0.00018913 | 0.00025942 | 0.00014092
1282 | 2 | 23 | 10 | Winter | 2.26 | 15.74 | 0 | 2.0731 | 3.407 | 2.439 | 1.5947 | 0.48665 | 0.60849 | 0.48966 | 0.47628 | 0.00017905 | 0.00017905 | 0.00017905 | 0.00017905 | 0.00016784 | 0.00028354 | 7.3165e-05
1283 | 2 | 23 | 11 | Winter | 3.6 | 14.4 | 0 | 1.8966 | 3.524 | 2.2313 | 1.4589 | 0.44522 | 0.5382 | 0.49356 | 0.18511 | 0.0001638 | 0.0001638 | 0.0001638 | 0.0001638 | 0.00014846 | 0.0002858 | 2.8436e-05
1284 | 2 | 23 | 12 | Winter | 4.28 | 13.72 | 0 | 1.8071 | 3.587 | 2.126 | 1.3901 | 0.42419 | 0.50378 | 0.49246 | 0.047792 | 0.00015607 | 0.00015607 | 0.00015607 | 0.00015607 | 0.00013896 | 0.00028516 | 7.3416e-06
1285 | 2 | 23 | 13 | Winter | 5.38 | 12.62 | 0 | 1.6622 | 3.6481 | 1.9555 | 1.2786 | 0.39018 | 0.45563 | 0.45107 | 0.019555 | 0.00014356 | 0.00014356 | 0.00014356 | 0.00014356 | 0.00012568 | 0.0002612 | 3.004e-06
1286 | 2 | 23 | 14 | Winter | 5.96 | 12.04 | 0 | 1.5858 | 3.694 | 1.8656 | 1.2198 | 0.37225 | 0.42929 | 0.425 | 0.018656 | 0.00013696 | 0.00013696 | 0.00013696 | 0.00013696 | 0.00011841 | 0.0002461 | 2.866e-06
1287 | 2 | 23 | 15 | Winter | 6.06 | 11.94 | 0 | 1.5726 | 3.7016 | 1.8501 | 1.2097 | 0.36916 | 0.42484 | 0.4206 | 0.018501 | 0.00013582 | 0.00013582 | 0.00013582 | 0.00013582 | 0.00011719 | 0.00024355 | 2.8421e-06
1288 | 2 | 23 | 16 | Winter | 6.04 | 11.96 | 0 | 1.5753 | 3.694 | 1.8532 | 1.2117 | 0.36978 | 0.42644 | 0.42217 | 0.018532 | 0.00013605 | 0.00013605 | 0.00013605 | 0.00013605 | 0.00011763 | 0.00024446 | 2.8469e-06
1289 | 2 | 23 | 17 | Winter | 5.22 | 12.78 | 0 | 1.6833 | 3.6328 | 1.9803 | 1.2948 | 0.39513 | 0.46335 | 0.45872 | 0.019803 | 0.00014538 | 0.00014538 | 0.00014538 | 0.00014538 | 0.00012781 | 0.00026562 | 3.0421e-06
1290 | 2 | 23 | 18 | Winter | 5.08 | 12.92 | 0 | 1.7017 | 3.6251 | 2.002 | 1.309 | 0.39946 | 0.46942 | 0.46472 | 0.02002 | 0.00014697 | 0.00014697 | 0.00014697 | 0.00014697 | 0.00012948 | 0.0002691 | 3.0754e-06
1291 | 2 | 23 | 19 | Winter | 4.42 | 13.58 | 0 | 1.7886 | 3.596 | 2.1043 | 1.3759 | 0.41987 | 0.49739 | 0.49051 | 0.029123 | 0.00015448 | 0.00015448 | 0.00015448 | 0.00015448 | 0.0001372 | 0.00028403 | 4.4738e-06
1292 | 2 | 23 | 20 | Winter | 4.04 | 13.96 | 0 | 1.8387 | 3.56 | 2.1632 | 1.4144 | 0.43162 | 0.51648 | 0.49149 | 0.1047 | 0.0001588 | 0.0001588 | 0.0001588 | 0.0001588 | 0.00014246 | 0.0002846 | 1.6083e-05
1293 | 2 | 23 | 21 | Winter | 4.22 | 13.78 | 0 | 1.815 | 3.578 | 2.1353 | 1.3961 | 0.42605 | 0.50726 | 0.49147 | 0.066449 | 0.00015675 | 0.00015675 | 0.00015675 | 0.00015675 | 0.00013992 | 0.00028459 | 1.0208e-05
1294 | 2 | 23 | 22 | Winter | 3.64 | 14.36 | 0 | 1.8914 | 3.524 | 2.2251 | 1.4549 | 0.44398 | 0.53671 | 0.49218 | 0.1846 | 0.00016335 | 0.00016335 | 0.00016335 | 0.00016335 | 0.00014804 | 0.000285 | 2.8357e-05
1295 | 2 | 23 | 23 | Winter | 3.36 | 14.64 | 0 | 1.9282 | 3.506 | 2.2685 | 1.4833 | 0.45264 | 0.54998 | 0.49485 | 0.2274 | 0.00016653 | 0.00016653 | 0.00016653 | 0.00016653 | 0.00015171 | 0.00028655 | 3.4932e-05
1296 | 2 | 23 | 24 | Winter | 3.14 | 14.86 | 0 | 1.9572 | 3.479 | 2.3026 | 1.5056 | 0.45944 | 0.56258 | 0.49161 | 0.2905 | 0.00016904 | 0.00016904 | 0.00016904 | 0.00016904 | 0.00015518 | 0.00028467 | 4.4625e-05
1297 | 2 | 24 | 1 | Winter | 2.94 | 15.06 | 0 | 1.9836 | 3.461 | 2.3336 | 1.5258 | 0.46562 | 0.57312 | 0.49091 | 0.33473 | 0.00017131 | 0.00017131 | 0.00017131 | 0.00017131 | 0.00015809 | 0.00028426 | 5.1421e-05
1298 | 2 | 24 | 2 | Winter | 2.78 | 15.22 | 0 | 2.0046 | 3.452 | 2.3584 | 1.542 | 0.47057 | 0.58072 | 0.4924 | 0.35866 | 0.00017313 | 0.00017313 | 0.00017313 | 0.00017313 | 0.00016018 | 0.00028513 | 5.5097e-05
1299 | 2 | 24 | 3 | Winter | 2.24 | 15.76 | 0 | 2.0758 | 3.398 | 2.4421 | 1.5967 | 0.48727 | 0.61088 | 0.48631 | 0.49799 | 0.00017927 | 0.00017927 | 0.00017927 | 0.00017927 | 0.0001685 | 0.0002816 | 7.6499e-05
1300 | 2 | 24 | 4 | Winter | 1.54 | 16.46 | 0 | 2.168 | 3.335 | 2.5505 | 1.6677 | 0.50891 | 0.65006 | 0.4739 | 0.6912 | 0.00018724 | 0.00018724 | 0.00018724 | 0.00018724 | 0.00017931 | 0.00027441 | 0.00010618
1301 | 2 | 24 | 5 | Winter | 1.16 | 16.84 | 0 | 2.218 | 3.308 | 2.6094 | 1.7062 | 0.52066 | 0.6705 | 0.46345 | 0.80579 | 0.00019156 | 0.00019156 | 0.00019156 | 0.00019156 | 0.00018495 | 0.00026836 | 0.00012378
1302 | 2 | 24 | 6 | Winter | 1.38 | 16.62 | 0 | 2.189 | 3.326 | 2.5753 | 1.6839 | 0.51386 | 0.65816 | 0.4715 | 0.73036 | 0.00018906 | 0.00018906 | 0.00018906 | 0.00018906 | 0.00018154 | 0.00027303 | 0.0001122
1303 | 2 | 24 | 7 | Winter | 1.64 | 16.36 | 0 | 2.1548 | 3.344 | 2.535 | 1.6575 | 0.50582 | 0.64437 | 0.47787 | 0.65505 | 0.0001861 | 0.0001861 | 0.0001861 | 0.0001861 | 0.00017774 | 0.00027671 | 0.00010063
1304 | 2 | 24 | 8 | Winter | 1.42 | 16.58 | 0 | 2.1838 | 3.326 | 2.5691 | 1.6798 | 0.51262 | 0.65657 | 0.47037 | 0.72861 | 0.0001886 | 0.0001886 | 0.0001886 | 0.0001886 | 0.00018111 | 0.00027237 | 0.00011193
1305 | 2 | 24 | 9 | Winter | 1.6 | 16.4 | 0 | 2.1601 | 3.344 | 2.5412 | 1.6616 | 0.50705 | 0.64595 | 0.47904 | 0.65666 | 0.00018655 | 0.00018655 | 0.00018655 | 0.00018655 | 0.00017818 | 0.00027739 | 0.00010087
1306 | 2 | 24 | 10 | Winter | 1.9 | 16.1 | 0 | 2.1205 | 3.371 | 2.4948 | 1.6312 | 0.49778 | 0.62905 | 0.48447 | 0.57339 | 0.00018314 | 0.00018314 | 0.00018314 | 0.00018314 | 0.00017352 | 0.00028054 | 8.8083e-05
1307 | 2 | 24 | 11 | Winter | 2.86 | 15.14 | 0 | 1.9941 | 3.461 | 2.346 | 1.5339 | 0.4681 | 0.57616 | 0.49352 | 0.33651 | 0.00017222 | 0.00017222 | 0.00017222 | 0.00017222 | 0.00015893 | 0.00028577 | 5.1694e-05
1308 | 2 | 24 | 12 | Winter | 3.56 | 14.44 | 0 | 1.9019 | 3.524 | 2.2375 | 1.463 | 0.44646 | 0.5397 | 0.49493 | 0.18563 | 0.00016426 | 0.00016426 | 0.00016426 | 0.00016426 | 0.00014887 | 0.00028659 | 2.8515e-05
1309 | 2 | 24 | 13 | Winter | 4.64 | 13.36 | 0 | 1.7597 | 3.5869 | 2.0702 | 1.3536 | 0.41306 | 0.49058 | 0.48567 | 0.020702 | 0.00015197 | 0.00015197 | 0.00015197 | 0.00015197 | 0.00013532 | 0.00028123 | 3.1802e-06
1310 | 2 | 24 | 14 | Winter | 5.18 | 12.82 | 0 | 1.6885 | 3.6328 | 1.9865 | 1.2989 | 0.39637 | 0.4648 | 0.46015 | 0.019865 | 0.00014583 | 0.00014583 | 0.00014583 | 0.00014583 | 0.00012821 | 0.00026645 | 3.0516e-06
1311 | 2 | 24 | 15 | Winter | 5.14 | 12.86 | 0 | 1.6938 | 3.6251 | 1.9927 | 1.3029 | 0.39761 | 0.46724 | 0.46256 | 0.019927 | 0.00014629 | 0.00014629 | 0.00014629 | 0.00014629 | 0.00012888 | 0.00026785 | 3.0611e-06
1312 | 2 | 24 | 16 | Winter | 5.06 | 12.94 | 0 | 1.7043 | 3.6251 | 2.0051 | 1.311 | 0.40008 | 0.47014 | 0.46544 | 0.020051 | 0.0001472 | 0.0001472 | 0.0001472 | 0.0001472 | 0.00012968 | 0.00026952 | 3.0802e-06
1313 | 2 | 24 | 17 | Winter | 5.32 | 12.68 | 0 | 1.6701 | 3.6404 | 1.9648 | 1.2847 | 0.39204 | 0.45876 | 0.45417 | 0.019648 | 0.00014424 | 0.00014424 | 0.00014424 | 0.00014424 | 0.00012654 | 0.00026299 | 3.0183e-06
1314 | 2 | 24 | 18 | Winter | 5.14 | 12.86 | 0 | 1.6938 | 3.6251 | 1.9927 | 1.3029 | 0.39761 | 0.46724 | 0.46256 | 0.019927 | 0.00014629 | 0.00014629 | 0.00014629 | 0.00014629 | 0.00012888 | 0.00026785 | 3.0611e-06
1315 | 2 | 24 | 19 | Winter | 4.38 | 13.62 | 0 | 1.7939 | 3.596 | 2.1105 | 1.3799 | 0.4211 | 0.49886 | 0.49196 | 0.029209 | 0.00015493 | 0.00015493 | 0.00015493 | 0.00015493 | 0.0001376 | 0.00028487 | 4.487e-06
1316 | 2 | 24 | 20 | Winter | 3.32 | 14.68 | 0 | 1.9335 | 3.497 | 2.2747 | 1.4873 | 0.45388 | 0.55291 | 0.49271 | 0.24767 | 0.00016699 | 0.00016699 | 0.00016699 | 0.00016699 | 0.00015251 | 0.0002853 | 3.8047e-05
1317 | 2 | 24 | 21 | Winter | 2.72 | 15.28 | 0 | 2.0125 | 3.443 | 2.3677 | 1.5481 | 0.47243 | 0.58453 | 0.49058 | 0.38054 | 0.00017381 | 0.00017381 | 0.00017381 | 0.00017381 | 0.00016123 | 0.00028408 | 5.8457e-05
1318 | 2 | 24 | 22 | Winter | 1.58 | 16.42 | 0 | 2.1627 | 3.344 | 2.5443 | 1.6636 | 0.50767 | 0.64674 | 0.47962 | 0.65746 | 0.00018678 | 0.00018678 | 0.00018678 | 0.00018678 | 0.00017839 | 0.00027773 | 0.000101
1319 | 2 | 24 | 23 | Winter | 0.98 | 17.02 | 0 | 2.2417 | 3.29 | 2.6373 | 1.7244 | 0.52622 | 0.68137 | 0.45379 | 0.88086 | 0.00019361 | 0.00019361 | 0.00019361 | 0.00019361 | 0.00018795 | 0.00026277 | 0.00013532
1320 | 2 | 24 | 24 | Winter | 0.64 | 17.36 | 0 | 2.2865 | 3.254 | 2.69 | 1.7588 | 0.53674 | 0.70267 | 0.43257 | 1.034 | 0.00019747 | 0.00019747 | 0.00019747 | 0.00019747 | 0.00019382 | 0.00025048 | 0.00015885
1321 | 2 | 25 | 1 | Winter | 0.52 | 17.48 | 0 | 2.3023 | 3.245 | 2.7086 | 1.771 | 0.54045 | 0.70949 | 0.42782 | 1.0753 | 0.00019884 | 0.00019884 | 0.00019884 | 0.00019884 | 0.0001957 | 0.00024773 | 0.00016519
1322 | 2 | 25 | 2 | Winter | 0.38 | 17.62 | 0 | 2.3207 | 3.236 | 2.7303 | 1.7852 | 0.54477 | 0.71716 | 0.42341 | 1.1183 | 0.00020043 | 0.00020043 | 0.00020043 | 0.00020043 | 0.00019782 | 0.00024518 | 0.00017179
1323 | 2 | 25 | 3 | Winter | 0.12 | 17.88 | 0 | 2.355 | 3.209 | 2.7706 | 1.8115 | 0.55281 | 0.73387 | 0.40554 | 1.2396 | 0.00020339 | 0.00020339 | 0.00020339 | 0.00020339 | 0.00020243 | 0.00023483 | 0.00019042
1324 | 2 | 25 | 4 | Winter | 0.14 | 17.86 | 0 | 2.3524 | 3.209 | 2.7675 | 1.8095 | 0.5522 | 0.73305 | 0.40508 | 1.2382 | 0.00020316 | 0.00020316 | 0.00020316 | 0.00020316 | 0.0002022 | 0.00023457 | 0.0001902
1325 | 2 | 25 | 5 | Winter | -0.1 | 18.1 | 0 | 2.384 | 3.191 | 2.8047 | 1.8338 | 0.55962 | 0.74709 | 0.39401 | 1.3255 | 0.00020589 | 0.00020589 | 0.00020589 | 0.00020589 | 0.00020607 | 0.00022816 | 0.00020362
1326 | 2 | 25 | 6 | Winter | -0.24 | 18.24 | 0 | 2.4024 | 3.182 | 2.8264 | 1.848 | 0.56394 | 0.755 | 0.38867 | 1.3713 | 0.00020748 | 0.00020748 | 0.00020748 | 0.00020748 | 0.00020826 | 0.00022506 | 0.00021066
1327 | 2 | 25 | 7 | Winter | -0.48 | 18.48 | 0 | 2.434 | 3.155 | 2.8635 | 1.8723 | 0.57136 | 0.77148 | 0.36799 | 1.4976 | 0.00021021 | 0.00021021 | 0.00021021 | 0.00021021 | 0.0002128 | 0.00021309 | 0.00023006
1328 | 2 | 25 | 8 | Winter | -0.76 | 18.76 | 0 | 2.4709 | 3.128 | 2.9069 | 1.9007 | 0.58002 | 0.78993 | 0.34694 | 1.6302 | 0.0002134 | 0.0002134 | 0.0002134 | 0.0002134 | 0.00021789 | 0.0002009 | 0.00025043
1329 | 2 | 25 | 9 | Winter | -0.58 | 18.58 | 0 | 2.4472 | 3.146 | 2.879 | 1.8824 | 0.57446 | 0.77787 | 0.36124 | 1.542 | 0.00021135 | 0.00021135 | 0.00021135 | 0.00021135 | 0.00021457 | 0.00020918 | 0.00023688
1330 | 2 | 25 | 10 | Winter | 0.1 | 17.9 | 0 | 2.3576 | 3.209 | 2.7737 | 1.8136 | 0.55343 | 0.73469 | 0.40599 | 1.2409 | 0.00020362 | 0.00020362 | 0.00020362 | 0.00020362 | 0.00020265 | 0.00023509 | 0.00019063
1331 | 2 | 25 | 11 | Winter | 0.58 | 17.42 | 0 | 2.2944 | 3.254 | 2.6993 | 1.7649 | 0.53859 | 0.7051 | 0.43406 | 1.0376 | 0.00019816 | 0.00019816 | 0.00019816 | 0.00019816 | 0.00019449 | 0.00025135 | 0.00015939
1332 | 2 | 25 | 12 | Winter | 1.96 | 16.04 | 0 | 2.1126 | 3.38 | 2.4855 | 1.6251 | 0.49592 | 0.62504 | 0.48678 | 0.54978 | 0.00018246 | 0.00018246 | 0.00018246 | 0.00018246 | 0.00017241 | 0.00028187 | 8.4456e-05
1333 | 2 | 25 | 13 | Winter | 2.5 | 15.5 | 0 | 2.0415 | 3.425 | 2.4018 | 1.5704 | 0.47923 | 0.59606 | 0.48996 | 0.42752 | 0.00017632 | 0.00017632 | 0.00017632 | 0.00017632 | 0.00016442 | 0.00028372 | 6.5674e-05
1334 | 2 | 25 | 14 | Winter | 3.95 | 14.05 | 0 | 1.8505 | 3.551 | 2.1771 | 1.4235 | 0.4344 | 0.52113 | 0.49141 | 0.12418 | 0.00015982 | 0.00015982 | 0.00015982 | 0.00015982 | 0.00014375 | 0.00028455 | 1.9076e-05
1335 | 2 | 25 | 15 | Winter | 3.8 | 14.2 | 0 | 1.8703 | 3.542 | 2.2003 | 1.4387 | 0.43904 | 0.52803 | 0.49335 | 0.14452 | 0.00016153 | 0.00016153 | 0.00016153 | 0.00016153 | 0.00014565 | 0.00028568 | 2.2201e-05
1336 | 2 | 25 | 16 | Winter | 3.375 | 14.625 | 0 | 1.9263 | 3.506 | 2.2662 | 1.4817 | 0.45218 | 0.54942 | 0.49435 | 0.22716 | 0.00016636 | 0.00016636 | 0.00016636 | 0.00016636 | 0.00015155 | 0.00028625 | 3.4896e-05
1337 | 2 | 25 | 17 | Winter | 2.44 | 15.56 | 0 | 2.0494 | 3.416 | 2.4111 | 1.5765 | 0.48108 | 0.59995 | 0.48797 | 0.45 | 0.000177 | 0.000177 | 0.000177 | 0.000177 | 0.00016549 | 0.00028256 | 6.9128e-05
1338 | 2 | 25 | 18 | Winter | 1.72 | 16.28 | 0 | 2.1442 | 3.353 | 2.5226 | 1.6494 | 0.50334 | 0.6395 | 0.48147 | 0.6234 | 0.00018519 | 0.00018519 | 0.00018519 | 0.00018519 | 0.0001764 | 0.0002788 | 9.5765e-05
1339 | 2 | 25 | 19 | Winter | 0.84 | 17.16 | 0 | 2.2602 | 3.272 | 2.659 | 1.7386 | 0.53055 | 0.69076 | 0.44264 | 0.95511 | 0.0001952 | 0.0001952 | 0.0001952 | 0.0001952 | 0.00019054 | 0.00025631 | 0.00014672
1340 | 2 | 25 | 20 | Winter | 0.24 | 17.76 | 0 | 2.3392 | 3.218 | 2.752 | 1.7994 | 0.5491 | 0.72691 | 0.41085 | 1.1966 | 0.00020202 | 0.00020202 | 0.00020202 | 0.00020202 | 0.00020051 | 0.0002379 | 0.00018381
1341 | 2 | 25 | 21 | Winter | -0.34 | 18.34 | 0 | 2.4156 | 3.173 | 2.8418 | 1.8581 | 0.56704 | 0.76129 | 0.38232 | 1.4147 | 0.00020862 | 0.00020862 | 0.00020862 | 0.00020862 | 0.00020999 | 0.00022138 | 0.00021732
1342 | 2 | 25 | 22 | Winter | -0.78 | 18.78 | 0 | 2.4735 | 3.128 | 2.91 | 1.9027 | 0.58064 | 0.79077 | 0.34731 | 1.6319 | 0.00021363 | 0.00021363 | 0.00021363 | 0.00021363 | 0.00021812 | 0.00020111 | 0.0002507
1343 | 2 | 25 | 23 | Winter | -1.24 | 19.24 | 0 | 2.5341 | 3.0944 | 2.9813 | 1.9493 | 0.59486 | 0.81893 | 0.32037 | 1.815 | 0.00021886 | 0.00021886 | 0.00021886 | 0.00021886 | 0.00022589 | 0.00018551 | 0.00027882
1344 | 2 | 25 | 24 | Winter | -1.32 | 19.32 | 0 | 2.5446 | 3.0881 | 2.9937 | 1.9574 | 0.59734 | 0.82402 | 0.3142 | 1.8522 | 0.00021977 | 0.00021977 | 0.00021977 | 0.00021977 | 0.00022729 | 0.00018194 | 0.00028453
1345 | 2 | 26 | 1 | Winter | -1.36 | 19.36 | 0 | 2.5499 | 3.0818 | 2.9999 | 1.9615 | 0.59857 | 0.82741 | 0.3073 | 1.8857 | 0.00022022 | 0.00022022 | 0.00022022 | 0.00022022 | 0.00022823 | 0.00017794 | 0.00028968
1346 | 2 | 26 | 2 | Winter | -1.82 | 19.82 | 0 | 2.6105 | 3.0566 | 3.0712 | 2.0081 | 0.61279 | 0.85405 | 0.28338 | 2.0522 | 0.00022546 | 0.00022546 | 0.00022546 | 0.00022546 | 0.00023558 | 0.00016409 | 0.00031525
1347 | 2 | 26 | 3 | Winter | -2.44 | 20.44 | 0 | 2.6922 | 3.0188 | 3.1673 | 2.0709 | 0.63196 | 0.8918 | 0.24293 | 2.3045 | 0.00023251 | 0.00023251 | 0.00023251 | 0.00023251 | 0.00024599 | 0.00014067 | 0.00035401
1348 | 2 | 26 | 4 | Winter | -2.74 | 20.74 | 0 | 2.7317 | 2.9999 | 3.2137 | 2.1013 | 0.64124 | 0.91059 | 0.221 | 2.4338 | 0.00023592 | 0.00023592 | 0.00023592 | 0.00023592 | 0.00025117 | 0.00012797 | 0.00037387
1349 | 2 | 26 | 5 | Winter | -3.12 | 21.12 | 0 | 2.7817 | 2.9747 | 3.2726 | 2.1398 | 0.65299 | 0.93513 | 0.18992 | 2.608 | 0.00024025 | 0.00024025 | 0.00024025 | 0.00024025 | 0.00025794 | 0.00010998 | 0.00040063
1350 | 2 | 26 | 6 | Winter | -3.78 | 21.78 | 0 | 2.8687 | 2.9306 | 3.3749 | 2.2067 | 0.67339 | 0.97886 | 0.13097 | 2.9233 | 0.00024775 | 0.00024775 | 0.00024775 | 0.00024775 | 0.00027001 | 7.584e-05 | 0.00044907
1351 | 2 | 26 | 7 | Winter | -4.4 | 22.4 | 0 | 2.9503 | 2.8928 | 3.471 | 2.2695 | 0.69256 | 1.0199 | 0.11341 | 3.085 | 0.00025481 | 0.00025481 | 0.00025481 | 0.00025481 | 0.00028132 | 6.5671e-05 | 0.00047391
1352 | 2 | 26 | 8 | Winter | -4.46 | 22.46 | 0 | 2.9582 | 2.8865 | 3.4803 | 2.2756 | 0.69442 | 1.0248 | 0.1112 | 3.1027 | 0.00025549 | 0.00025549 | 0.00025549 | 0.00025549 | 0.00028269 | 6.4389e-05 | 0.00047662
1353 | 2 | 26 | 9 | Winter | -3.82 | 21.82 | 0 | 2.8739 | 2.9306 | 3.3811 | 2.2107 | 0.67463 | 0.98066 | 0.13121 | 2.9287 | 0.00024821 | 0.00024821 | 0.00024821 | 0.00024821 | 0.0002705 | 7.5979e-05 | 0.0004499
1354 | 2 | 26 | 10 | Winter | -3 | 21 | 0 | 2.7659 | 2.981 | 3.254 | 2.1276 | 0.64928 | 0.92785 | 0.19763 | 2.5609 | 0.00023888 | 0.00023888 | 0.00023888 | 0.00023888 | 0.00025594 | 0.00011444 | 0.0003934
1355 | 2 | 26 | 11 | Winter | -1.76 | 19.76 | 0 | 2.6026 | 3.0566 | 3.0619 | 2.002 | 0.61094 | 0.85147 | 0.28252 | 2.046 | 0.00022477 | 0.00022477 | 0.00022477 | 0.00022477 | 0.00023487 | 0.00016359 | 0.00031429
1356 | 2 | 26 | 12 | Winter | -1.04 | 19.04 | 0 | 2.5078 | 3.11 | 2.9503 | 1.9291 | 0.58868 | 0.80636 | 0.33383 | 1.7289 | 0.00021658 | 0.00021658 | 0.00021658 | 0.00021658 | 0.00022242 | 0.00019331 | 0.00026559
1357 | 2 | 26 | 13 | Winter | -0.6 | 18.6 | 0 | 2.4498 | 3.146 | 2.8821 | 1.8845 | 0.57507 | 0.77871 | 0.36163 | 1.5437 | 0.00021158 | 0.00021158 | 0.00021158 | 0.00021158 | 0.0002148 | 0.00020941 | 0.00023714
1358 | 2 | 26 | 14 | Winter | -0.32 | 18.32 | 0 | 2.4129 | 3.173 | 2.8388 | 1.8561 | 0.56642 | 0.76046 | 0.3819 | 1.4131 | 0.00020839 | 0.00020839 | 0.00020839 | 0.00020839 | 0.00020976 | 0.00022114 | 0.00021708
1359 | 2 | 26 | 15 | Winter | -0.36 | 18.36 | 0 | 2.4182 | 3.164 | 2.8449 | 1.8602 | 0.56765 | 0.76429 | 0.3742 | 1.4521 | 0.00020885 | 0.00020885 | 0.00020885 | 0.00020885 | 0.00021082 | 0.00021668 | 0.00022306
1360 | 2 | 26 | 16 | Winter | 0.12 | 17.88 | 0 | 2.355 | 3.209 | 2.7706 | 1.8115 | 0.55281 | 0.73387 | 0.40554 | 1.2396 | 0.00020339 | 0.00020339 | 0.00020339 | 0.00020339 | 0.00020243 | 0.00023483 | 0.00019042
1361 | 2 | 26 | 17 | Winter | -0.06 | 18.06 | 0 | 2.3787 | 3.191 | 2.7985 | 1.8298 | 0.55838 | 0.74544 | 0.39314 | 1.3226 | 0.00020544 | 0.00020544 | 0.00020544 | 0.00020544 | 0.00020562 | 0.00022765 | 0.00020317
1362 | 2 | 26 | 18 | Winter | -0.76 | 18.76 | 0 | 2.4709 | 3.128 | 2.9069 | 1.9007 | 0.58002 | 0.78993 | 0.34694 | 1.6302 | 0.0002134 | 0.0002134 | 0.0002134 | 0.0002134 | 0.00021789 | 0.0002009 | 0.00025043
1363 | 2 | 26 | 19 | Winter | -1.48 | 19.48 | 0 | 2.5657 | 3.0755 | 3.0185 | 1.9736 | 0.60228 | 0.83425 | 0.30158 | 1.9273 | 0.00022159 | 0.00022159 | 0.00022159 | 0.00022159 | 0.00023012 | 0.00017463 | 0.00029607
1364 | 2 | 26 | 20 | Winter | -2 | 20 | 0 | 2.6342 | 3.044 | 3.0991 | 2.0263 | 0.61836 | 0.86538 | 0.27 | 2.1322 | 0.00022751 | 0.00022751 | 0.00022751 | 0.00022751 | 0.0002387 | 0.00015634 | 0.00032754
1365 | 2 | 26 | 21 | Winter | -2.18 | 20.18 | 0 | 2.6579 | 3.0314 | 3.127 | 2.0446 | 0.62392 | 0.8768 | 0.2562 | 2.2133 | 0.00022955 | 0.00022955 | 0.00022955 | 0.00022955 | 0.00024185 | 0.00014835 | 0.00034
1366 | 2 | 26 | 22 | Winter | -2.54 | 20.54 | 0 | 2.7053 | 3.0125 | 3.1827 | 2.081 | 0.63506 | 0.89804 | 0.23573 | 2.3473 | 0.00023365 | 0.00023365 | 0.00023365 | 0.00023365 | 0.00024771 | 0.0001365 | 0.00036058
1367 | 2 | 26 | 23 | Winter | -2.96 | 20.96 | 0 | 2.7607 | 2.981 | 3.2478 | 2.1236 | 0.64804 | 0.92608 | 0.19726 | 2.556 | 0.00023843 | 0.00023843 | 0.00023843 | 0.00023843 | 0.00025545 | 0.00011422 | 0.00039265
1368 | 2 | 26 | 24 | Winter | -3 | 21 | 0 | 2.7659 | 2.981 | 3.254 | 2.1276 | 0.64928 | 0.92785 | 0.19763 | 2.5609 | 0.00023888 | 0.00023888 | 0.00023888 | 0.00023888 | 0.00025594 | 0.00011444 | 0.0003934
1369 | 2 | 27 | 1 | Winter | -3.5 | 21.5 | 0 | 2.8318 | 2.9495 | 3.3315 | 2.1783 | 0.66474 | 0.96009 | 0.15697 | 2.7868 | 0.00024457 | 0.00024457 | 0.00024457 | 0.00024457 | 0.00026483 | 9.0897e-05 | 0.0004281
1370 | 2 | 27 | 2 | Winter | -3.68 | 21.68 | 0 | 2.8555 | 2.9369 | 3.3594 | 2.1965 | 0.6703 | 0.97228 | 0.13972 | 2.8767 | 0.00024662 | 0.00024662 | 0.00024662 | 0.00024662 | 0.00026819 | 8.0904e-05 | 0.0004419
1371 | 2 | 27 | 3 | Winter | -3.82 | 21.82 | 0 | 2.8739 | 2.9306 | 3.3811 | 2.2107 | 0.67463 | 0.98066 | 0.13121 | 2.9287 | 0.00024821 | 0.00024821 | 0.00024821 | 0.00024821 | 0.0002705 | 7.5979e-05 | 0.0004499
1372 | 2 | 27 | 4 | Winter | -3.5 | 21.5 | 0 | 2.8318 | 2.9495 | 3.3315 | 2.1783 | 0.66474 | 0.96009 | 0.15697 | 2.7868 | 0.00024457 | 0.00024457 | 0.00024457 | 0.00024457 | 0.00026483 | 9.0897e-05 | 0.0004281
1373 | 2 | 27 | 5 | Winter | -2.94 | 20.94 | 0 | 2.758 | 2.9873 | 3.2447 | 2.1216 | 0.64742 | 0.92325 | 0.20579 | 2.5215 | 0.0002382 | 0.0002382 | 0.0002382 | 0.0002382 | 0.00025467 | 0.00011917 | 0.00038734
1374 | 2 | 27 | 6 | Winter | -3.42 | 21.42 | 0 | 2.8212 | 2.9558 | 3.3191 | 2.1702 | 0.66226 | 0.95448 | 0.16551 | 2.7436 | 0.00024366 | 0.00024366 | 0.00024366 | 0.00024366 | 0.00026328 | 9.5837e-05 | 0.00042146
1375 | 2 | 27 | 7 | Winter | -3.66 | 21.66 | 0 | 2.8529 | 2.9369 | 3.3563 | 2.1945 | 0.66968 | 0.97138 | 0.13959 | 2.874 | 0.00024639 | 0.00024639 | 0.00024639 | 0.00024639 | 0.00026794 | 8.0829e-05 | 0.0004415
1376 | 2 | 27 | 8 | Winter | -3.76 | 21.76 | 0 | 2.866 | 2.9306 | 3.3718 | 2.2046 | 0.67278 | 0.97796 | 0.13085 | 2.9206 | 0.00024753 | 0.00024753 | 0.00024753 | 0.00024753 | 0.00026976 | 7.577e-05 | 0.00044866
1377 | 2 | 27 | 9 | Winter | -2.9 | 20.9 | 0 | 2.7528 | 2.9873 | 3.2385 | 2.1175 | 0.64619 | 0.92148 | 0.2054 | 2.5167 | 0.00023774 | 0.00023774 | 0.00023774 | 0.00023774 | 0.00025418 | 0.00011894 | 0.0003866
1378 | 2 | 27 | 10 | Winter | -1.64 | 19.64 | 0 | 2.5868 | 3.0692 | 3.0433 | 1.9898 | 0.60723 | 0.84282 | 0.29634 | 1.9733 | 0.00022341 | 0.00022341 | 0.00022341 | 0.00022341 | 0.00023248 | 0.0001716 | 0.00030313
1379 | 2 | 27 | 11 | Winter | -0.24 | 18.24 | 0 | 2.4024 | 3.182 | 2.8264 | 1.848 | 0.56394 | 0.755 | 0.38867 | 1.3713 | 0.00020748 | 0.00020748 | 0.00020748 | 0.00020748 | 0.00020826 | 0.00022506 | 0.00021066
1380 | 2 | 27 | 12 | Winter | 0.54 | 17.46 | 0 | 2.2997 | 3.245 | 2.7055 | 1.769 | 0.53983 | 0.70868 | 0.42733 | 1.0741 | 0.00019861 | 0.00019861 | 0.00019861 | 0.00019861 | 0.00019548 | 0.00024745 | 0.000165
1381 | 2 | 27 | 13 | Winter | 1.48 | 16.52 | 0 | 2.1759 | 3.335 | 2.5598 | 1.6737 | 0.51077 | 0.65243 | 0.47562 | 0.69372 | 0.00018792 | 0.00018792 | 0.00018792 | 0.00018792 | 0.00017996 | 0.00027541 | 0.00010657
1382 | 2 | 27 | 14 | Winter | 1.76 | 16.24 | 0 | 2.139 | 3.362 | 2.5164 | 1.6454 | 0.50211 | 0.63622 | 0.4845 | 0.60012 | 0.00018473 | 0.00018473 | 0.00018473 | 0.00018473 | 0.00017549 | 0.00028055 | 9.2189e-05
1383 | 2 | 27 | 15 | Winter | 1.98 | 16.02 | 0 | 2.11 | 3.38 | 2.4824 | 1.6231 | 0.49531 | 0.62426 | 0.48617 | 0.5491 | 0.00018223 | 0.00018223 | 0.00018223 | 0.00018223 | 0.00017219 | 0.00028152 | 8.4351e-05
1384 | 2 | 27 | 16 | Winter | 2.1 | 15.9 | 0 | 2.0942 | 3.389 | 2.4638 | 1.6109 | 0.4916 | 0.61794 | 0.48659 | 0.5237 | 0.00018087 | 0.00018087 | 0.00018087 | 0.00018087 | 0.00017045 | 0.00028176 | 8.0449e-05
1385 | 2 | 27 | 17 | Winter | 2.16 | 15.84 | 0 | 2.0863 | 3.398 | 2.4545 | 1.6048 | 0.48974 | 0.61398 | 0.48878 | 0.50051 | 0.00018018 | 0.00018018 | 0.00018018 | 0.00018018 | 0.00016936 | 0.00028303 | 7.6888e-05
1386 | 2 | 27 | 18 | Winter | 1.8 | 16.2 | 0 | 2.1337 | 3.362 | 2.5102 | 1.6413 | 0.50087 | 0.63466 | 0.4833 | 0.59864 | 0.00018428 | 0.00018428 | 0.00018428 | 0.00018428 | 0.00017506 | 0.00027986 | 9.1962e-05
1387 | 2 | 27 | 19 | Winter | 0.7 | 17.3 | 0 | 2.2786 | 3.263 | 2.6807 | 1.7528 | 0.53488 | 0.69831 | 0.43868 | 0.99668 | 0.00019679 | 0.00019679 | 0.00019679 | 0.00019679 | 0.00019262 | 0.00025402 | 0.00015311
1388 | 2 | 27 | 20 | Winter | -0.22 | 18.22 | 0 | 2.3998 | 3.182 | 2.8233 | 1.846 | 0.56333 | 0.75417 | 0.38825 | 1.3698 | 0.00020726 | 0.00020726 | 0.00020726 | 0.00020726 | 0.00020803 | 0.00022482 | 0.00021043
1389 | 2 | 27 | 21 | Winter | -1.06 | 19.06 | 0 | 2.5104 | 3.101 | 2.9534 | 1.9311 | 0.5893 | 0.80955 | 0.32495 | 1.7679 | 0.00021681 | 0.00021681 | 0.00021681 | 0.00021681 | 0.0002233 | 0.00018817 | 0.00027158
1390 | 2 | 27 | 22 | Winter | -1.6 | 19.6 | 0 | 2.5815 | 3.0692 | 3.0371 | 1.9858 | 0.60599 | 0.84111 | 0.29573 | 1.9693 | 0.00022295 | 0.00022295 | 0.00022295 | 0.00022295 | 0.00023201 | 0.00017125 | 0.00030251
1391 | 2 | 27 | 23 | Winter | -1.94 | 19.94 | 0 | 2.6263 | 3.0503 | 3.0898 | 2.0202 | 0.6165 | 0.861 | 0.27716 | 2.0952 | 0.00022682 | 0.00022682 | 0.00022682 | 0.00022682 | 0.0002375 | 0.00016049 | 0.00032186
1392 | 2 | 27 | 24 | Winter | -2.86 | 20.86 | 0 | 2.7475 | 2.9873 | 3.2323 | 2.1134 | 0.64495 | 0.91972 | 0.20501 | 2.5118 | 0.00023729 | 0.00023729 | 0.00023729 | 0.00023729 | 0.00025369 | 0.00011871 | 0.00038586
1393 | 2 | 28 | 1 | Winter | -3.12 | 21.12 | 0 | 2.7817 | 2.9747 | 3.2726 | 2.1398 | 0.65299 | 0.93513 | 0.18992 | 2.608 | 0.00024025 | 0.00024025 | 0.00024025 | 0.00024025 | 0.00025794 | 0.00010998 | 0.00040063
1394 | 2 | 28 | 2 | Winter | -3.4 | 21.4 | 0 | 2.8186 | 2.9558 | 3.316 | 2.1682 | 0.66164 | 0.95359 | 0.16535 | 2.741 | 0.00024343 | 0.00024343 | 0.00024343 | 0.00024343 | 0.00026303 | 9.5748e-05 | 0.00042107
1395 | 2 | 28 | 3 | Winter | -3.8 | 21.8 | 0 | 2.8713 | 2.9306 | 3.378 | 2.2087 | 0.67401 | 0.97976 | 0.13109 | 2.926 | 0.00024798 | 0.00024798 | 0.00024798 | 0.00024798 | 0.00027025 | 7.591e-05 | 0.00044949
1396 | 2 | 28 | 4 | Winter | -4.58 | 22.58 | 0 | 2.974 | 2.8802 | 3.4989 | 2.2877 | 0.69813 | 1.0326 | 0.10925 | 3.1287 | 0.00025685 | 0.00025685 | 0.00025685 | 0.00025685 | 0.00028482 | 6.326e-05 | 0.00048062
1397 | 2 | 28 | 5 | Winter | -4.2 | 22.2 | 0 | 2.924 | 2.9054 | 3.44 | 2.2492 | 0.68638 | 1.0064 | 0.11735 | 3.0389 | 0.00025253 | 0.00025253 | 0.00025253 | 0.00025253 | 0.0002776 | 6.795e-05 | 0.00046682
1398 | 2 | 28 | 6 | Winter | -4.36 | 22.36 | 0 | 2.945 | 2.8928 | 3.4648 | 2.2654 | 0.69133 | 1.0181 | 0.11321 | 3.0795 | 0.00025435 | 0.00025435 | 0.00025435 | 0.00025435 | 0.00028082 | 6.5554e-05 | 0.00047306
1399 | 2 | 28 | 7 | Winter | -4.76 | 22.76 | 0 | 2.9977 | 2.8676 | 3.5267 | 2.3059 | 0.70369 | 1.0454 | 0.10496 | 3.1727 | 0.0002589 | 0.0002589 | 0.0002589 | 0.0002589 | 0.00028835 | 6.0776e-05 | 0.00048738
1400 | 2 | 28 | 8 | Winter | -4.48 | 22.48 | 0 | 2.9609 | 2.8865 | 3.4834 | 2.2776 | 0.69504 | 1.0258 | 0.11129 | 3.1054 | 0.00025572 | 0.00025572 | 0.00025572 | 0.00025572 | 0.00028294 | 6.4446e-05 | 0.00047705
1401 | 2 | 28 | 9 | Winter | -3.92 | 21.92 | 0 | 2.8871 | 2.9243 | 3.3966 | 2.2208 | 0.67772 | 0.98728 | 0.12311 | 2.973 | 0.00024935 | 0.00024935 | 0.00024935 | 0.00024935 | 0.00027233 | 7.129e-05 | 0.00045671
1402 | 2 | 28 | 10 | Winter | -2.22 | 20.22 | 0 | 2.6632 | 3.0314 | 3.1332 | 2.0486 | 0.62516 | 0.87853 | 0.25671 | 2.2177 | 0.00023001 | 0.00023001 | 0.00023001 | 0.00023001 | 0.00024233 | 0.00014865 | 0.00034067
1403 | 2 | 28 | 11 | Winter | -1.1 | 19.1 | 0 | 2.5157 | 3.101 | 2.9596 | 1.9351 | 0.59053 | 0.81125 | 0.32563 | 1.7716 | 0.00021727 | 0.00021727 | 0.00021727 | 0.00021727 | 0.00022377 | 0.00018856 | 0.00027215
1404 | 2 | 28 | 12 | Winter | 0.22 | 17.78 | 0 | 2.3418 | 3.218 | 2.7551 | 1.8014 | 0.54972 | 0.72772 | 0.41131 | 1.1979 | 0.00020225 | 0.00020225 | 0.00020225 | 0.00020225 | 0.00020073 | 0.00023817 | 0.00018402
1405 | 2 | 28 | 13 | Winter | 1.42 | 16.58 | 0 | 2.1838 | 3.326 | 2.5691 | 1.6798 | 0.51262 | 0.65657 | 0.47037 | 0.72861 | 0.0001886 | 0.0001886 | 0.0001886 | 0.0001886 | 0.00018111 | 0.00027237 | 0.00011193
1406 | 2 | 28 | 14 | Winter | 1.78 | 16.22 | 0 | 2.1363 | 3.362 | 2.5133 | 1.6433 | 0.50149 | 0.63544 | 0.4839 | 0.59938 | 0.00018451 | 0.00018451 | 0.00018451 | 0.00018451 | 0.00017528 | 0.0002802 | 9.2076e-05
1407 | 2 | 28 | 15 | Winter | 2.32 | 15.68 | 0 | 2.0652 | 3.407 | 2.4297 | 1.5886 | 0.48479 | 0.60617 | 0.4878 | 0.47447 | 0.00017836 | 0.00017836 | 0.00017836 | 0.00017836 | 0.0001672 | 0.00028246 | 7.2886e-05
1408 | 2 | 28 | 16 | Winter | 2.44 | 15.56 | 0 | 2.0494 | 3.416 | 2.4111 | 1.5765 | 0.48108 | 0.59995 | 0.48797 | 0.45 | 0.000177 | 0.000177 | 0.000177 | 0.000177 | 0.00016549 | 0.00028256 | 6.9128e-05
1409 | 2 | 28 | 17 | Winter | 2.12 | 15.88 | 0 | 2.0916 | 3.389 | 2.4607 | 1.6089 | 0.49098 | 0.61716 | 0.48598 | 0.52304 | 0.00018064 | 0.00018064 | 0.00018064 | 0.00018064 | 0.00017024 | 0.00028141 | 8.0348e-05
1410 | 2 | 28 | 18 | Winter | 1.78 | 16.22 | 0 | 2.1363 | 3.362 | 2.5133 | 1.6433 | 0.50149 | 0.63544 | 0.4839 | 0.59938 | 0.00018451 | 0.00018451 | 0.00018451 | 0.00018451 | 0.00017528 | 0.0002802 | 9.2076e-05
1411 | 2 | 28 | 19 | Winter | 0.9 | 17.1 | 0 | 2.2523 | 3.281 | 2.6497 | 1.7325 | 0.5287 | 0.68645 | 0.44853 | 0.91839 | 0.00019452 | 0.00019452 | 0.00019452 | 0.00019452 | 0.00018935 | 0.00025972 | 0.00014108
1412 | 2 | 28 | 20 | Winter | -0.26 | 18.26 | 0 | 2.405 | 3.173 | 2.8295 | 1.85 | 0.56456 | 0.75797 | 0.38065 | 1.4085 | 0.00020771 | 0.00020771 | 0.00020771 | 0.00020771 | 0.00020908 | 0.00022042 | 0.00021637
1413 | 2 | 28 | 21 | Winter | -0.92 | 18.92 | 0 | 2.492 | 3.119 | 2.9317 | 1.9169 | 0.58497 | 0.79896 | 0.34084 | 1.6811 | 0.00021522 | 0.00021522 | 0.00021522 | 0.00021522 | 0.00022038 | 0.00019736 | 0.00025824
1414 | 2 | 28 | 22 | Winter | -1.18 | 19.18 | 0 | 2.5262 | 3.0944 | 2.972 | 1.9432 | 0.59301 | 0.81638 | 0.31937 | 1.8094 | 0.00021818 | 0.00021818 | 0.00021818 | 0.00021818 | 0.00022519 | 0.00018493 | 0.00027795
1415 | 2 | 28 | 23 | Winter | -0.84 | 18.84 | 0 | 2.4814 | 3.128 | 2.9193 | 1.9088 | 0.58249 | 0.7933 | 0.34842 | 1.6372 | 0.00021431 | 0.00021431 | 0.00021431 | 0.00021431 | 0.00021882 | 0.00020175 | 0.0002515
1416 | 2 | 28 | 24 | Winter | -1.48 | 19.48 | 0 | 2.5657 | 3.0755 | 3.0185 | 1.9736 | 0.60228 | 0.83425 | 0.30158 | 1.9273 | 0.00022159 | 0.00022159 | 0.00022159 | 0.00022159 | 0.00023012 | 0.00017463 | 0.00029607
1417 | 2 | 29 | 1 | Winter Peak | -11.6 | 29.6 | 0 | 3.8986 | 2.4836 | 4.5866 | 2.9989 | 0.91517 | 1.5698 | 0 | 4.5866 | 0.00033671 | 0.00033671 | 0.00033671 | 0.00033671 | 0.00043299 | 0 | 0.00070459
1418 | 2 | 29 | 2 | Winter Peak | -12.1 | 30.1 | 0 | 3.9645 | 2.4566 | 4.6641 | 3.0496 | 0.93063 | 1.6138 | 0 | 4.6641 | 0.0003424 | 0.0003424 | 0.0003424 | 0.0003424 | 0.00044515 | 0 | 0.00071649
1419 | 2 | 29 | 3 | Winter Peak | -12.4 | 30.4 | 0 | 4.004 | 2.442 | 4.7106 | 3.08 | 0.93991 | 1.6396 | 0 | 4.7106 | 0.00034581 | 0.00034581 | 0.00034581 | 0.00034581 | 0.00045227 | 0 | 0.00072363
1420 | 2 | 29 | 4 | Winter Peak | -12.8 | 30.8 | 0 | 4.0567 | 2.424 | 4.7726 | 3.1205 | 0.95227 | 1.6736 | 0 | 4.7726 | 0.00035036 | 0.00035036 | 0.00035036 | 0.00035036 | 0.00046163 | 0 | 0.00073315
1421 | 2 | 29 | 5 | Winter Peak | -13.9 | 31.9 | 0 | 4.2016 | 2.3745 | 4.943 | 3.232 | 0.98628 | 1.7695 | 0 | 4.943 | 0.00036287 | 0.00036287 | 0.00036287 | 0.00036287 | 0.00048808 | 0 | 0.00075933
1422 | 2 | 29 | 6 | Winter Peak | -15.6 | 33.6 | 0 | 4.4255 | 2.298 | 5.2064 | 3.4042 | 1.0388 | 1.9258 | 0 | 5.2064 | 0.00038221 | 0.00038221 | 0.00038221 | 0.00038221 | 0.0005312 | 0 | 0.0007998
1423 | 2 | 29 | 7 | Winter Peak | -15.2 | 33.2 | 0 | 4.3728 | 2.316 | 5.1445 | 3.3637 | 1.0265 | 1.8881 | 0 | 5.1445 | 0.00037766 | 0.00037766 | 0.00037766 | 0.00037766 | 0.0005208 | 0 | 0.00079028
1424 | 2 | 29 | 8 | Winter Peak | -15.5 | 33.5 | 0 | 4.4123 | 2.3025 | 5.1909 | 3.3941 | 1.0358 | 1.9163 | 0 | 5.1909 | 0.00038107 | 0.00038107 | 0.00038107 | 0.00038107 | 0.00052859 | 0 | 0.00079742
1425 | 2 | 29 | 9 | Winter Peak | -14.5 | 32.5 | 0 | 4.2806 | 2.3475 | 5.036 | 3.2928 | 1.0048 | 1.8235 | 0 | 5.036 | 0.0003697 | 0.0003697 | 0.0003697 | 0.0003697 | 0.00050298 | 0 | 0.00077362
1426 | 2 | 29 | 10 | Winter Peak | -14.1 | 32.1 | 0 | 4.2279 | 2.3655 | 4.974 | 3.2522 | 0.99247 | 1.7873 | 0 | 4.974 | 0.00036515 | 0.00036515 | 0.00036515 | 0.00036515 | 0.00049301 | 0 | 0.0007641
1427 | 2 | 29 | 11 | Winter Peak | -12.3 | 30.3 | 0 | 3.9908 | 2.4465 | 4.6951 | 3.0699 | 0.93681 | 1.6312 | 0 | 4.6951 | 0.00034467 | 0.00034467 | 0.00034467 | 0.00034467 | 0.00044996 | 0 | 0.00072125
1428 | 2 | 29 | 12 | Winter Peak | -10.3 | 28.3 | 0 | 3.7274 | 2.5538 | 4.3852 | 2.8672 | 0.87498 | 1.4596 | 0 | 4.3852 | 0.00032192 | 0.00032192 | 0.00032192 | 0.00032192 | 0.0004026 | 0 | 0.00067364
1429 | 2 | 29 | 13 | Winter Peak | -9.1 | 27.1 | 0 | 3.5694 | 2.6186 | 4.1992 | 2.7457 | 0.83788 | 1.3631 | 0.0084511 | 4.1732 | 0.00030827 | 0.00030827 | 0.00030827 | 0.00030827 | 0.00037599 | 4.8937e-06 | 0.00064108
1430 | 2 | 29 | 14 | Winter Peak | -7.6 | 25.6 | 0 | 3.3718 | 2.6996 | 3.9668 | 2.5937 | 0.7915 | 1.249 | 0.041467 | 3.8351 | 0.00029121 | 0.00029121 | 0.00029121 | 0.00029121 | 0.00034452 | 2.4012e-05 | 0.00058914
1431 | 2 | 29 | 15 | Winter Peak | -7 | 25 | 0 | 3.2928 | 2.732 | 3.8738 | 2.5329 | 0.77295 | 1.2053 | 0.053031 | 3.7034 | 0.00028438 | 0.00028438 | 0.00028438 | 0.00028438 | 0.00033245 | 3.0708e-05 | 0.00056891
1432 | 2 | 29 | 16 | Winter Peak | -6.2 | 24.2 | 0 | 3.1874 | 2.7794 | 3.7499 | 2.4518 | 0.74822 | 1.1468 | 0.071789 | 3.5151 | 0.00027528 | 0.00027528 | 0.00027528 | 0.00027528 | 0.00031633 | 4.157e-05 | 0.00053999
1433 | 2 | 29 | 17 | Winter Peak | -5.6 | 23.6 | 0 | 3.1084 | 2.8172 | 3.6569 | 2.3911 | 0.72966 | 1.1034 | 0.086944 | 3.3687 | 0.00026846 | 0.00026846 | 0.00026846 | 0.00026846 | 0.00030435 | 5.0346e-05 | 0.0005175
1434 | 2 | 29 | 18 | Winter Peak | -7.2 | 25.2 | 0 | 3.3191 | 2.7212 | 3.9048 | 2.5532 | 0.77913 | 1.2197 | 0.049277 | 3.7471 | 0.00028666 | 0.00028666 | 0.00028666 | 0.00028666 | 0.00033644 | 2.8534e-05 | 0.00057562
1435 | 2 | 29 | 19 | Winter Peak | -7.8 | 25.8 | 0 | 3.3981 | 2.6888 | 3.9978 | 2.6139 | 0.79768 | 1.2638 | 0.037409 | 3.8795 | 0.00029348 | 0.00029348 | 0.00029348 | 0.00029348 | 0.00034861 | 2.1662e-05 | 0.00059595
1436 | 2 | 29 | 20 | Winter Peak | -7.8 | 25.8 | 0 | 3.3981 | 2.6888 | 3.9978 | 2.6139 | 0.79768 | 1.2638 | 0.037409 | 3.8795 | 0.00029348 | 0.00029348 | 0.00029348 | 0.00029348 | 0.00034861 | 2.1662e-05 | 0.00059595
1437 | 2 | 29 | 21 | Winter Peak | -7.9 | 25.9 | 0 | 3.4113 | 2.6834 | 4.0133 | 2.6241 | 0.80078 | 1.2713 | 0.035341 | 3.9017 | 0.00029462 | 0.00029462 | 0.00029462 | 0.00029462 | 0.00035066 | 2.0464e-05 | 0.00059937
1438 | 2 | 29 | 22 | Winter Peak | -8.4 | 26.4 | 0 | 3.4772 | 2.6564 | 4.0908 | 2.6747 | 0.81623 | 1.309 | 0.024609 | 4.0139 | 0.00030031 | 0.00030031 | 0.00030031 | 0.00030031 | 0.00036106 | 1.425e-05 | 0.0006166
1439 | 2 | 29 | 23 | Winter Peak | -11.6 | 29.6 | 0 | 3.8986 | 2.4836 | 4.5866 | 2.9989 | 0.91517 | 1.5698 | 0 | 4.5866 | 0.00033671 | 0.00033671 | 0.00033671 | 0.00033671 | 0.00043299 | 0 | 0.00070459
1440 | 2 | 29 | 24 | Winter Peak | -11 | 29 | 0 | 3.8196 | 2.516 | 4.4937 | 2.9382 | 0.89662 | 1.5181 | 0 | 4.4937 | 0.00032988 | 0.00032988 | 0.00032988 | 0.00032988 | 0.00041875 | 0 | 0.0006903
1441 | 3 | 1 | 1 | Spring | -12.4 | 30.4 | 0 | 4.004 | 2.442 | 4.7106 | 3.08 | 0.93991 | 1.6396 | 0 | 4.7106 | 0.00034581 | 0.00034581 | 0.00034581 | 0.00034581 | 0.00045227 | 0 | 0.00072363
1442 | 3 | 1 | 2 | Spring | -13.2 | 31.2 | 0 | 4.1094 | 2.406 | 4.8346 | 3.1611 | 0.96464 | 1.708 | 0 | 4.8346 | 0.00035491 | 0.00035491 | 0.00035491 | 0.00035491 | 0.00047112 | 0 | 0.00074267
1443 | 3 | 1 | 3 | Spring | -14.2 | 32.2 | 0 | 4.2411 | 2.361 | 4.9895 | 3.2624 | 0.99556 | 1.7963 | 0 | 4.9895 | 0.00036628 | 0.00036628 | 0.00036628 | 0.00036628 | 0.00049549 | 0 | 0.00076648
1444 | 3 | 1 | 4 | Spring | -13.7 | 31.7 | 0 | 4.1752 | 2.3835 | 4.912 | 3.2117 | 0.9801 | 1.7517 | 0 | 4.912 | 0.0003606 | 0.0003606 | 0.0003606 | 0.0003606 | 0.00048319 | 0 | 0.00075457
1445 | 3 | 1 | 5 | Spring | -13.2 | 31.2 | 0 | 4.1094 | 2.406 | 4.8346 | 3.1611 | 0.96464 | 1.708 | 0 | 4.8346 | 0.00035491 | 0.00035491 | 0.00035491 | 0.00035491 | 0.00047112 | 0 | 0.00074267
1446 | 3 | 1 | 6 | Spring | -11.2 | 29.2 | 0 | 3.8459 | 2.5052 | 4.5246 | 2.9584 | 0.90281 | 1.5352 | 0 | 4.5246 | 0.00033216 | 0.00033216 | 0.00033216 | 0.00033216 | 0.00042346 | 0 | 0.00069506
1447 | 3 | 1 | 7 | Spring | -10.7 | 28.7 | 0 | 3.7801 | 2.5322 | 4.4472 | 2.9078 | 0.88735 | 1.4928 | 0 | 4.4472 | 0.00032647 | 0.00032647 | 0.00032647 | 0.00032647 | 0.00041177 | 0 | 0.00068316
1448 | 3 | 1 | 8 | Spring | -11.3 | 29.3 | 0 | 3.8591 | 2.4998 | 4.5401 | 2.9686 | 0.9059 | 1.5438 | 0 | 4.5401 | 0.00033329 | 0.00033329 | 0.00033329 | 0.00033329 | 0.00042583 | 0 | 0.00069745
1449 | 3 | 1 | 9 | Spring | -8.3 | 26.3 | 0 | 3.464 | 2.6618 | 4.0753 | 2.6646 | 0.81314 | 1.3014 | 0.026808 | 3.9913 | 0.00029917 | 0.00029917 | 0.00029917 | 0.00029917 | 0.00035897 | 1.5523e-05 | 0.00061314
1450 | 3 | 1 | 10 | Spring | -4.5 | 22.5 | 0 | 2.9635 | 2.8865 | 3.4865 | 2.2796 | 0.69565 | 1.0267 | 0.11139 | 3.1082 | 0.00025594 | 0.00025594 | 0.00025594 | 0.00025594 | 0.00028319 | 6.4503e-05 | 0.00047747
1451 | 3 | 1 | 11 | Spring | -2.3 | 20.3 | 0 | 2.6737 | 3.0251 | 3.1456 | 2.0567 | 0.62764 | 0.88385 | 0.24951 | 2.2576 | 0.00023092 | 0.00023092 | 0.00023092 | 0.00023092 | 0.0002438 | 0.00014448 | 0.0003468
1452 | 3 | 1 | 12 | Spring | -0.6 | 18.6 | 0 | 2.4498 | 3.146 | 2.8821 | 1.8845 | 0.57507 | 0.77871 | 0.36163 | 1.5437 | 0.00021158 | 0.00021158 | 0.00021158 | 0.00021158 | 0.0002148 | 0.00020941 | 0.00023714
1453 | 3 | 1 | 13 | Spring | 1 | 17 | 0 | 2.2391 | 3.29 | 2.6342 | 1.7224 | 0.52561 | 0.68057 | 0.45326 | 0.87983 | 0.00019338 | 0.00019338 | 0.00019338 | 0.00019338 | 0.00018773 | 0.00026246 | 0.00013516
1454 | 3 | 1 | 14 | Spring | 1.2 | 16.8 | 0 | 2.2127 | 3.308 | 2.6032 | 1.7021 | 0.51942 | 0.66891 | 0.46235 | 0.80387 | 0.0001911 | 0.0001911 | 0.0001911 | 0.0001911 | 0.00018451 | 0.00026772 | 0.00012349
1455 | 3 | 1 | 15 | Spring | 0.9 | 17.1 | 0 | 2.2523 | 3.281 | 2.6497 | 1.7325 | 0.5287 | 0.68645 | 0.44853 | 0.91839 | 0.00019452 | 0.00019452 | 0.00019452 | 0.00019452 | 0.00018935 | 0.00025972 | 0.00014108
1456 | 3 | 1 | 16 | Spring | 1.4 | 16.6 | 0 | 2.1864 | 3.326 | 2.5722 | 1.6818 | 0.51324 | 0.65737 | 0.47094 | 0.72948 | 0.00018883 | 0.00018883 | 0.00018883 | 0.00018883 | 0.00018133 | 0.0002727 | 0.00011206
1457 | 3 | 1 | 17 | Spring | 0.9 | 17.1 | 0 | 2.2523 | 3.281 | 2.6497 | 1.7325 | 0.5287 | 0.68645 | 0.44853 | 0.91839 | 0.00019452 | 0.00019452 | 0.00019452 | 0.00019452 | 0.00018935 | 0.00025972 | 0.00014108
1458 | 3 | 1 | 18 | Spring | 0.6 | 17.4 | 0 | 2.2918 | 3.254 | 2.6962 | 1.7629 | 0.53797 | 0.70429 | 0.43356 | 1.0364 | 0.00019793 | 0.00019793 | 0.00019793 | 0.00019793 | 0.00019427 | 0.00025106 | 0.00015921
1459 | 3 | 1 | 19 | Spring | 0.3 | 17.7 | 0 | 2.3313 | 3.227 | 2.7427 | 1.7933 | 0.54725 | 0.72243 | 0.41742 | 1.158 | 0.00020134 | 0.00020134 | 0.00020134 | 0.00020134 | 0.00019927 | 0.00024171 | 0.00017788
1460 | 3 | 1 | 20 | Spring | 0.4 | 17.6 | 0 | 2.3181 | 3.236 | 2.7272 | 1.7832 | 0.54416 | 0.71635 | 0.42293 | 1.1171 | 0.0002002 | 0.0002002 | 0.0002002 | 0.0002002 | 0.0001976 | 0.0002449 | 0.0001716
1461 | 3 | 1 | 21 | Spring | 0.6 | 17.4 | 0 | 2.2918 | 3.254 | 2.6962 | 1.7629 | 0.53797 | 0.70429 | 0.43356 | 1.0364 | 0.00019793 | 0.00019793 | 0.00019793 | 0.00019793 | 0.00019427 | 0.00025106 | 0.00015921
1462 | 3 | 1 | 22 | Spring | 0.8 | 17.2 | 0 | 2.2654 | 3.272 | 2.6652 | 1.7426 | 0.53179 | 0.69237 | 0.44367 | 0.95734 | 0.00019565 | 0.00019565 | 0.00019565 | 0.00019565 | 0.00019098 | 0.00025691 | 0.00014706
1463 | 3 | 1 | 23 | Spring | 1.1 | 16.9 | 0 | 2.2259 | 3.299 | 2.6187 | 1.7122 | 0.52251 | 0.67472 | 0.45787 | 0.84166 | 0.00019224 | 0.00019224 | 0.00019224 | 0.00019224 | 0.00018611 | 0.00026513 | 0.00012929
1464 | 3 | 1 | 24 | Spring | 1 | 17 | 0 | 2.2391 | 3.29 | 2.6342 | 1.7224 | 0.52561 | 0.68057 | 0.45326 | 0.87983 | 0.00019338 | 0.00019338 | 0.00019338 | 0.00019338 | 0.00018773 | 0.00026246 | 0.00013516
1465 | 3 | 2 | 1 | Spring | 0.2 | 17.8 | 0 | 2.3444 | 3.218 | 2.7582 | 1.8034 | 0.55034 | 0.72854 | 0.41177 | 1.1993 | 0.00020248 | 0.00020248 | 0.00020248 | 0.00020248 | 0.00020096 | 0.00023844 | 0.00018423
1466 | 3 | 2 | 2 | Spring | 0.6 | 17.4 | 0 | 2.2918 | 3.254 | 2.6962 | 1.7629 | 0.53797 | 0.70429 | 0.43356 | 1.0364 | 0.00019793 | 0.00019793 | 0.00019793 | 0.00019793 | 0.00019427 | 0.00025106 | 0.00015921
1467 | 3 | 2 | 3 | Spring | 1.3 | 16.7 | 0 | 2.1996 | 3.317 | 2.5877 | 1.692 | 0.51633 | 0.66312 | 0.4667 | 0.76648 | 0.00018997 | 0.00018997 | 0.00018997 | 0.00018997 | 0.00018291 | 0.00027025 | 0.00011775
1468 | 3 | 2 | 4 | Spring | 1.2 | 16.8 | 0 | 2.2127 | 3.308 | 2.6032 | 1.7021 | 0.51942 | 0.66891 | 0.46235 | 0.80387 | 0.0001911 | 0.0001911 | 0.0001911 | 0.0001911 | 0.00018451 | 0.00026772 | 0.00012349
1469 | 3 | 2 | 5 | Spring | 1 | 17 | 0 | 2.2391 | 3.29 | 2.6342 | 1.7224 | 0.52561 | 0.68057 | 0.45326 | 0.87983 | 0.00019338 | 0.00019338 | 0.00019338 | 0.00019338 | 0.00018773 | 0.00026246 | 0.00013516
1470 | 3 | 2 | 6 | Spring | -0.9 | 18.9 | 0 | 2.4893 | 3.119 | 2.9286 | 1.9149 | 0.58435 | 0.79812 | 0.34048 | 1.6793 | 0.00021499 | 0.00021499 | 0.00021499 | 0.00021499 | 0.00022015 | 0.00019716 | 0.00025797
1471 | 3 | 2 | 7 | Spring | -1.1 | 19.1 | 0 | 2.5157 | 3.101 | 2.9596 | 1.9351 | 0.59053 | 0.81125 | 0.32563 | 1.7716 | 0.00021727 | 0.00021727 | 0.00021727 | 0.00021727 | 0.00022377 | 0.00018856 | 0.00027215
1472 | 3 | 2 | 8 | Spring | 0 | 18 | 0 | 2.3708 | 3.2 | 2.7892 | 1.8237 | 0.55652 | 0.74087 | 0.40007 | 1.283 | 0.00020475 | 0.00020475 | 0.00020475 | 0.00020475 | 0.00020436 | 0.00023166 | 0.00019709
1473 | 3 | 2 | 9 | Spring | 1 | 17 | 0 | 2.2391 | 3.29 | 2.6342 | 1.7224 | 0.52561 | 0.68057 | 0.45326 | 0.87983 | 0.00019338 | 0.00019338 | 0.00019338 | 0.00019338 | 0.00018773 | 0.00026246 | 0.00013516
1474 | 3 | 2 | 10 | Spring | 5.7 | 12.3 | 0 | 1.62 | 3.671 | 1.9059 | 1.2462 | 0.38029 | 0.4413 | 0.43689 | 0.019059 | 0.00013992 | 0.00013992 | 0.00013992 | 0.00013992 | 0.00012173 | 0.00025298 | 2.9278e-06
1475 | 3 | 2 | 11 | Spring | 6 | 12 | 0 | 1.5805 | 3.694 | 1.8594 | 1.2158 | 0.37102 | 0.42786 | 0.42358 | 0.018594 | 0.0001365 | 0.0001365 | 0.0001365 | 0.0001365 | 0.00011802 | 0.00024528 | 2.8564e-06
1476 | 3 | 2 | 12 | Spring | 5.4 | 12.6 | 0 | 1.6596 | 3.6481 | 1.9524 | 1.2766 | 0.38957 | 0.45491 | 0.45036 | 0.019524 | 0.00014333 | 0.00014333 | 0.00014333 | 0.00014333 | 0.00012548 | 0.00026078 | 2.9993e-06
1477 | 3 | 2 | 13 | Spring | 5.3 | 12.7 | 0 | 1.6727 | 3.6404 | 1.9679 | 1.2867 | 0.39266 | 0.45948 | 0.45489 | 0.019679 | 0.00014447 | 0.00014447 | 0.00014447 | 0.00014447 | 0.00012674 | 0.00026341 | 3.0231e-06
1478 | 3 | 2 | 14 | Spring | 5.7 | 12.3 | 0 | 1.62 | 3.671 | 1.9059 | 1.2462 | 0.38029 | 0.4413 | 0.43689 | 0.019059 | 0.00013992 | 0.00013992 | 0.00013992 | 0.00013992 | 0.00012173 | 0.00025298 | 2.9278e-06
1479 | 3 | 2 | 15 | Spring | 5.6 | 12.4 | 0 | 1.6332 | 3.6634 | 1.9214 | 1.2563 | 0.38338 | 0.44582 | 0.44136 | 0.019214 | 0.00014105 | 0.00014105 | 0.00014105 | 0.00014105 | 0.00012297 | 0.00025557 | 2.9516e-06
1480 | 3 | 2 | 16 | Spring | 5.8 | 12.2 | 0 | 1.6069 | 3.6787 | 1.8904 | 1.2361 | 0.3772 | 0.4368 | 0.43244 | 0.018904 | 0.00013878 | 0.00013878 | 0.00013878 | 0.00013878 | 0.00012049 | 0.0002504 | 2.904e-06
1481 | 3 | 2 | 17 | Spring | 6.1 | 11.9 | 0 | 1.5674 | 3.7016 | 1.8439 | 1.2057 | 0.36792 | 0.42342 | 0.41919 | 0.018439 | 0.00013537 | 0.00013537 | 0.00013537 | 0.00013537 | 0.00011679 | 0.00024273 | 2.8326e-06
1482 | 3 | 2 | 18 | Spring | 5.9 | 12.1 | 0 | 1.5937 | 3.6863 | 1.8749 | 1.2259 | 0.37411 | 0.43232 | 0.428 | 0.018749 | 0.00013764 | 0.00013764 | 0.00013764 | 0.00013764 | 0.00011925 | 0.00024784 | 2.8802e-06
1483 | 3 | 2 | 19 | Spring | 5.5 | 12.5 | 0 | 1.6464 | 3.6557 | 1.9369 | 1.2664 | 0.38647 | 0.45035 | 0.44585 | 0.019369 | 0.00014219 | 0.00014219 | 0.00014219 | 0.00014219 | 0.00012422 | 0.00025817 | 2.9754e-06
1484 | 3 | 2 | 20 | Spring | 4.6 | 13.4 | 0 | 1.7649 | 3.5869 | 2.0764 | 1.3576 | 0.4143 | 0.49205 | 0.48713 | 0.020764 | 0.00015243 | 0.00015243 | 0.00015243 | 0.00015243 | 0.00013572 | 0.00028207 | 3.1897e-06
1485 | 3 | 2 | 21 | Spring | 3.2 | 14.8 | 0 | 1.9493 | 3.488 | 2.2933 | 1.4995 | 0.45759 | 0.55886 | 0.49319 | 0.26951 | 0.00016835 | 0.00016835 | 0.00016835 | 0.00016835 | 0.00015416 | 0.00028558 | 4.1401e-05
1486 | 3 | 2 | 22 | Spring | 1.6 | 16.4 | 0 | 2.1601 | 3.344 | 2.5412 | 1.6616 | 0.50705 | 0.64595 | 0.47904 | 0.65666 | 0.00018655 | 0.00018655 | 0.00018655 | 0.00018655 | 0.00017818 | 0.00027739 | 0.00010087
1487 | 3 | 2 | 23 | Spring | 1 | 17 | 0 | 2.2391 | 3.29 | 2.6342 | 1.7224 | 0.52561 | 0.68057 | 0.45326 | 0.87983 | 0.00019338 | 0.00019338 | 0.00019338 | 0.00019338 | 0.00018773 | 0.00026246 | 0.00013516
1488 | 3 | 2 | 24 | Spring | 0 | 18 | 0 | 2.3708 | 3.2 | 2.7892 | 1.8237 | 0.55652 | 0.74087 | 0.40007 | 1.283 | 0.00020475 | 0.00020475 | 0.00020475 | 0.00020475 | 0.00020436 | 0.00023166 | 0.00019709
1489 | 3 | 3 | 1 | Spring | -0.9 | 18.9 | 0 | 2.4893 | 3.119 | 2.9286 | 1.9149 | 0.58435 | 0.79812 | 0.34048 | 1.6793 | 0.00021499 | 0.00021499 | 0.00021499 | 0.00021499 | 0.00022015 | 0.00019716 | 0.00025797
1490 | 3 | 3 | 2 | Spring | 0.1 | 17.9 | 0 | 2.3576 | 3.209 | 2.7737 | 1.8136 | 0.55343 | 0.73469 | 0.40599 | 1.2409 | 0.00020362 | 0.00020362 | 0.00020362 | 0.00020362 | 0.00020265 | 0.00023509 | 0.00019063
1491 | 3 | 3 | 3 | Spring | -0.1 | 18.1 | 0 | 2.384 | 3.191 | 2.8047 | 1.8338 | 0.55962 | 0.74709 | 0.39401 | 1.3255 | 0.00020589 | 0.00020589 | 0.00020589 | 0.00020589 | 0.00020607 | 0.00022816 | 0.00020362
1492 | 3 | 3 | 4 | Spring | 0 | 18 | 0 | 2.3708 | 3.2 | 2.7892 | 1.8237 | 0.55652 | 0.74087 | 0.40007 | 1.283 | 0.00020475 | 0.00020475 | 0.00020475 | 0.00020475 | 0.00020436 | 0.00023166 | 0.00019709
1493 | 3 | 3 | 5 | Spring | 0.1 | 17.9 | 0 | 2.3576 | 3.209 | 2.7737 | 1.8136 | 0.55343 | 0.73469 | 0.40599 | 1.2409 | 0.00020362 | 0.00020362 | 0.00020362 | 0.00020362 | 0.00020265 | 0.00023509 | 0.00019063
1494 | 3 | 3 | 6 | Spring | 0 | 18 | 0 | 2.3708 | 3.2 | 2.7892 | 1.8237 | 0.55652 | 0.74087 | 0.40007 | 1.283 | 0.00020475 | 0.00020475 | 0.00020475 | 0.00020475 | 0.00020436 | 0.00023166 | 0.00019709
1495 | 3 | 3 | 7 | Spring | -0.6 | 18.6 | 0 | 2.4498 | 3.146 | 2.8821 | 1.8845 | 0.57507 | 0.77871 | 0.36163 | 1.5437 | 0.00021158 | 0.00021158 | 0.00021158 | 0.00021158 | 0.0002148 | 0.00020941 | 0.00023714
1496 | 3 | 3 | 8 | Spring | -0.1 | 18.1 | 0 | 2.384 | 3.191 | 2.8047 | 1.8338 | 0.55962 | 0.74709 | 0.39401 | 1.3255 | 0.00020589 | 0.00020589 | 0.00020589 | 0.00020589 | 0.00020607 | 0.00022816 | 0.00020362
1497 | 3 | 3 | 9 | Spring | 0.5 | 17.5 | 0 | 2.3049 | 3.245 | 2.7117 | 1.773 | 0.54106 | 0.7103 | 0.42831 | 1.0765 | 0.00019907 | 0.00019907 | 0.00019907 | 0.00019907 | 0.00019593 | 0.00024802 | 0.00016538
1498 | 3 | 3 | 10 | Spring | 1.5 | 16.5 | 0 | 2.1732 | 3.335 | 2.5567 | 1.6717 | 0.51015 | 0.65164 | 0.47505 | 0.69288 | 0.00018769 | 0.00018769 | 0.00018769 | 0.00018769 | 0.00017975 | 0.00027508 | 0.00010644
1499 | 3 | 3 | 11 | Spring | 2 | 16 | 0 | 2.1074 | 3.38 | 2.4793 | 1.6211 | 0.49469 | 0.62348 | 0.48557 | 0.54841 | 0.000182 | 0.000182 | 0.000182 | 0.000182 | 0.00017198 | 0.00028117 | 8.4246e-05
1500 | 3 | 3 | 12 | Spring | 2.5 | 15.5 | 0 | 2.0415 | 3.425 | 2.4018 | 1.5704 | 0.47923 | 0.59606 | 0.48996 | 0.42752 | 0.00017632 | 0.00017632 | 0.00017632 | 0.00017632 | 0.00016442 | 0.00028372 | 6.5674e-05
1501 | 3 | 3 | 13 | Spring | 2.7 | 15.3 | 0 | 2.0152 | 3.443 | 2.3708 | 1.5501 | 0.47305 | 0.5853 | 0.49123 | 0.38103 | 0.00017404 | 0.00017404 | 0.00017404 | 0.00017404 | 0.00016145 | 0.00028445 | 5.8533e-05
1502 | 3 | 3 | 14 | Spring | 2.9 | 15.1 | 0 | 1.9888 | 3.461 | 2.3398 | 1.5299 | 0.46686 | 0.57464 | 0.49221 | 0.33562 | 0.00017177 | 0.00017177 | 0.00017177 | 0.00017177 | 0.00015851 | 0.00028502 | 5.1557e-05
1503 | 3 | 3 | 15 | Spring | 2.6 | 15.4 | 0 | 2.0283 | 3.434 | 2.3863 | 1.5603 | 0.47614 | 0.59066 | 0.49063 | 0.40414 | 0.00017518 | 0.00017518 | 0.00017518 | 0.00017518 | 0.00016293 | 0.0002841 | 6.2083e-05
1504 | 3 | 3 | 16 | Spring | 3 | 15 | 0 | 1.9757 | 3.47 | 2.3243 | 1.5197 | 0.46377 | 0.56935 | 0.49261 | 0.31332 | 0.00017063 | 0.00017063 | 0.00017063 | 0.00017063 | 0.00015705 | 0.00028525 | 4.8131e-05
1505 | 3 | 3 | 17 | Spring | 2.9 | 15.1 | 0 | 1.9888 | 3.461 | 2.3398 | 1.5299 | 0.46686 | 0.57464 | 0.49221 | 0.33562 | 0.00017177 | 0.00017177 | 0.00017177 | 0.00017177 | 0.00015851 | 0.00028502 | 5.1557e-05
1506 | 3 | 3 | 18 | Spring | 2.9 | 15.1 | 0 | 1.9888 | 3.461 | 2.3398 | 1.5299 | 0.46686 | 0.57464 | 0.49221 | 0.33562 | 0.00017177 | 0.00017177 | 0.00017177 | 0.00017177 | 0.00015851 | 0.00028502 | 5.1557e-05
1507 | 3 | 3 | 19 | Spring | 3 | 15 | 0 | 1.9757 | 3.47 | 2.3243 | 1.5197 | 0.46377 | 0.56935 | 0.49261 | 0.31332 | 0.00017063 | 0.00017063 | 0.00017063 | 0.00017063 | 0.00015705 | 0.00028525 | 4.8131e-05
1508 | 3 | 3 | 20 | Spring | 2.6 | 15.4 | 0 | 2.0283 | 3.434 | 2.3863 | 1.5603 | 0.47614 | 0.59066 | 0.49063 | 0.40414 | 0.00017518 | 0.00017518 | 0.00017518 | 0.00017518 | 0.00016293 | 0.0002841 | 6.2083e-05
1509 | 3 | 3 | 21 | Spring | 2.2 | 15.8 | 0 | 2.081 | 3.398 | 2.4483 | 1.6008 | 0.4885 | 0.61243 | 0.48754 | 0.49925 | 0.00017973 | 0.00017973 | 0.00017973 | 0.00017973 | 0.00016893 | 0.00028231 | 7.6694e-05
1510 | 3 | 3 | 22 | Spring | 1.7 | 16.3 | 0 | 2.1469 | 3.353 | 2.5257 | 1.6514 | 0.50396 | 0.64029 | 0.48206 | 0.62416 | 0.00018542 | 0.00018542 | 0.00018542 | 0.00018542 | 0.00017661 | 0.00027914 | 9.5882e-05
1511 | 3 | 3 | 23 | Spring | 1.9 | 16.1 | 0 | 2.1205 | 3.371 | 2.4948 | 1.6312 | 0.49778 | 0.62905 | 0.48447 | 0.57339 | 0.00018314 | 0.00018314 | 0.00018314 | 0.00018314 | 0.00017352 | 0.00028054 | 8.8083e-05
1512 | 3 | 3 | 24 | Spring | 1.7 | 16.3 | 0 | 2.1469 | 3.353 | 2.5257 | 1.6514 | 0.50396 | 0.64029 | 0.48206 | 0.62416 | 0.00018542 | 0.00018542 | 0.00018542 | 0.00018542 | 0.00017661 | 0.00027914 | 9.5882e-05
1513 | 3 | 4 | 1 | Spring | 1.7 | 16.3 | 0 | 2.1469 | 3.353 | 2.5257 | 1.6514 | 0.50396 | 0.64029 | 0.48206 | 0.62416 | 0.00018542 | 0.00018542 | 0.00018542 | 0.00018542 | 0.00017661 | 0.00027914 | 9.5882e-05
1514 | 3 | 4 | 2 | Spring | 2.4 | 15.6 | 0 | 2.0547 | 3.416 | 2.4173 | 1.5805 | 0.48232 | 0.60149 | 0.48923 | 0.45116 | 0.00017745 | 0.00017745 | 0.00017745 | 0.00017745 | 0.00016591 | 0.00028329 | 6.9306e-05
1515 | 3 | 4 | 3 | Spring | 2.5 | 15.5 | 0 | 2.0415 | 3.425 | 2.4018 | 1.5704 | 0.47923 | 0.59606 | 0.48996 | 0.42752 | 0.00017632 | 0.00017632 | 0.00017632 | 0.00017632 | 0.00016442 | 0.00028372 | 6.5674e-05
1516 | 3 | 4 | 4 | Spring | 2.4 | 15.6 | 0 | 2.0547 | 3.416 | 2.4173 | 1.5805 | 0.48232 | 0.60149 | 0.48923 | 0.45116 | 0.00017745 | 0.00017745 | 0.00017745 | 0.00017745 | 0.00016591 | 0.00028329 | 6.9306e-05
1517 | 3 | 4 | 5 | Spring | 2.3 | 15.7 | 0 | 2.0679 | 3.407 | 2.4328 | 1.5907 | 0.48541 | 0.60694 | 0.48842 | 0.47507 | 0.00017859 | 0.00017859 | 0.00017859 | 0.00017859 | 0.00016742 | 0.00028282 | 7.2979e-05
1518 | 3 | 4 | 6 | Spring | 2.3 | 15.7 | 0 | 2.0679 | 3.407 | 2.4328 | 1.5907 | 0.48541 | 0.60694 | 0.48842 | 0.47507 | 0.00017859 | 0.00017859 | 0.00017859 | 0.00017859 | 0.00016742 | 0.00028282 | 7.2979e-05
1519 | 3 | 4 | 7 | Spring | 1.9 | 16.1 | 0 | 2.1205 | 3.371 | 2.4948 | 1.6312 | 0.49778 | 0.62905 | 0.48447 | 0.57339 | 0.00018314 | 0.00018314 | 0.00018314 | 0.00018314 | 0.00017352 | 0.00028054 | 8.8083e-05
1520 | 3 | 4 | 8 | Spring | 1.1 | 16.9 | 0 | 2.2259 | 3.299 | 2.6187 | 1.7122 | 0.52251 | 0.67472 | 0.45787 | 0.84166 | 0.00019224 | 0.00019224 | 0.00019224 | 0.00019224 | 0.00018611 | 0.00026513 | 0.00012929
1521 | 3 | 4 | 9 | Spring | 1.9 | 16.1 | 0 | 2.1205 | 3.371 | 2.4948 | 1.6312 | 0.49778 | 0.62905 | 0.48447 | 0.57339 | 0.00018314 | 0.00018314 | 0.00018314 | 0.00018314 | 0.00017352 | 0.00028054 | 8.8083e-05
1522 | 3 | 4 | 10 | Spring | 2.8 | 15.2 | 0 | 2.002 | 3.452 | 2.3553 | 1.54 | 0.46995 | 0.57995 | 0.49175 | 0.35819 | 0.0001729 | 0.0001729 | 0.0001729 | 0.0001729 | 0.00015997 | 0.00028475 | 5.5025e-05
1523 | 3 | 4 | 11 | Spring | 2.8 | 15.2 | 0 | 2.002 | 3.452 | 2.3553 | 1.54 | 0.46995 | 0.57995 | 0.49175 | 0.35819 | 0.0001729 | 0.0001729 | 0.0001729 | 0.0001729 | 0.00015997 | 0.00028475 | 5.5025e-05
1524 | 3 | 4 | 12 | Spring | 4 | 14 | 0 | 1.8439 | 3.56 | 2.1694 | 1.4184 | 0.43285 | 0.51796 | 0.49289 | 0.105 | 0.00015925 | 0.00015925 | 0.00015925 | 0.00015925 | 0.00014287 | 0.00028541 | 1.6129e-05
1525 | 3 | 4 | 13 | Spring | 4.6 | 13.4 | 0 | 1.7649 | 3.5869 | 2.0764 | 1.3576 | 0.4143 | 0.49205 | 0.48713 | 0.020764 | 0.00015243 | 0.00015243 | 0.00015243 | 0.00015243 | 0.00013572 | 0.00028207 | 3.1897e-06
1526 | 3 | 4 | 14 | Spring | 4.5 | 13.5 | 0 | 1.7781 | 3.5792 | 2.0919 | 1.3678 | 0.41739 | 0.49678 | 0.49181 | 0.020919 | 0.00015357 | 0.00015357 | 0.00015357 | 0.00015357 | 0.00013703 | 0.00028479 | 3.2135e-06
1527 | 3 | 4 | 15 | Spring | 4.5 | 13.5 | 0 | 1.7781 | 3.5792 | 2.0919 | 1.3678 | 0.41739 | 0.49678 | 0.49181 | 0.020919 | 0.00015357 | 0.00015357 | 0.00015357 | 0.00015357 | 0.00013703 | 0.00028479 | 3.2135e-06
1528 | 3 | 4 | 16 | Spring | 4.3 | 13.7 | 0 | 1.8044 | 3.587 | 2.1229 | 1.388 | 0.42358 | 0.50305 | 0.49174 | 0.047722 | 0.00015584 | 0.00015584 | 0.00015584 | 0.00015584 | 0.00013876 | 0.00028475 | 7.3309e-06
1529 | 3 | 4 | 17 | Spring | 2.5 | 15.5 | 0 | 2.0415 | 3.425 | 2.4018 | 1.5704 | 0.47923 | 0.59606 | 0.48996 | 0.42752 | 0.00017632 | 0.00017632 | 0.00017632 | 0.00017632 | 0.00016442 | 0.00028372 | 6.5674e-05
1530 | 3 | 4 | 18 | Spring | 1.9 | 16.1 | 0 | 2.1205 | 3.371 | 2.4948 | 1.6312 | 0.49778 | 0.62905 | 0.48447 | 0.57339 | 0.00018314 | 0.00018314 | 0.00018314 | 0.00018314 | 0.00017352 | 0.00028054 | 8.8083e-05
1531 | 3 | 4 | 19 | Spring | 1.9 | 16.1 | 0 | 2.1205 | 3.371 | 2.4948 | 1.6312 | 0.49778 | 0.62905 | 0.48447 | 0.57339 | 0.00018314 | 0.00018314 | 0.00018314 | 0.00018314 | 0.00017352 | 0.00028054 | 8.8083e-05
1532 | 3 | 4 | 20 | Spring | 1.3 | 16.7 | 0 | 2.1996 | 3.317 | 2.5877 | 1.692 | 0.51633 | 0.66312 | 0.4667 | 0.76648 | 0.00018997 | 0.00018997 | 0.00018997 | 0.00018997 | 0.00018291 | 0.00027025 | 0.00011775
1533 | 3 | 4 | 21 | Spring | 1.2 | 16.8 | 0 | 2.2127 | 3.308 | 2.6032 | 1.7021 | 0.51942 | 0.66891 | 0.46235 | 0.80387 | 0.0001911 | 0.0001911 | 0.0001911 | 0.0001911 | 0.00018451 | 0.00026772 | 0.00012349
1534 | 3 | 4 | 22 | Spring | 1.2 | 16.8 | 0 | 2.2127 | 3.308 | 2.6032 | 1.7021 | 0.51942 | 0.66891 | 0.46235 | 0.80387 | 0.0001911 | 0.0001911 | 0.0001911 | 0.0001911 | 0.00018451 | 0.00026772 | 0.00012349
1535 | 3 | 4 | 23 | Spring | 1.3 | 16.7 | 0 | 2.1996 | 3.317 | 2.5877 | 1.692 | 0.51633 | 0.66312 | 0.4667 | 0.76648 | 0.00018997 | 0.00018997 | 0.00018997 | 0.00018997 | 0.00018291 | 0.00027025 | 0.00011775
1536 | 3 | 4 | 24 | Spring | 0.8 | 17.2 | 0 | 2.2654 | 3.272 | 2.6652 | 1.7426 | 0.53179 | 0.69237 | 0.44367 | 0.95734 | 0.00019565 | 0.00019565 | 0.00019565 | 0.00019565 | 0.00019098 | 0.00025691 | 0.00014706
1537 | 3 | 5 | 1 | Spring | 0.8 | 17.2 | 0 | 2.2654 | 3.272 | 2.6652 | 1.7426 | 0.53179 | 0.69237 | 0.44367 | 0.95734 | 0.00019565 | 0.00019565 | 0.00019565 | 0.00019565 | 0.00019098 | 0.00025691 | 0.00014706
1538 | 3 | 5 | 2 | Spring | 0.6 | 17.4 | 0 | 2.2918 | 3.254 | 2.6962 | 1.7629 | 0.53797 | 0.70429 | 0.43356 | 1.0364 | 0.00019793 | 0.00019793 | 0.00019793 | 0.00019793 | 0.00019427 | 0.00025106 | 0.00015921
1539 | 3 | 5 | 3 | Spring | 0.3 | 17.7 | 0 | 2.3313 | 3.227 | 2.7427 | 1.7933 | 0.54725 | 0.72243 | 0.41742 | 1.158 | 0.00020134 | 0.00020134 | 0.00020134 | 0.00020134 | 0.00019927 | 0.00024171 | 0.00017788
1540 | 3 | 5 | 4 | Spring | -0.2 | 18.2 | 0 | 2.3971 | 3.182 | 2.8202 | 1.8439 | 0.56271 | 0.75334 | 0.38782 | 1.3683 | 0.00020703 | 0.00020703 | 0.00020703 | 0.00020703 | 0.0002078 | 0.00022457 | 0.0002102
1541 | 3 | 5 | 5 | Spring | -0.4 | 18.4 | 0 | 2.4235 | 3.164 | 2.8511 | 1.8642 | 0.56889 | 0.76595 | 0.37501 | 1.4552 | 0.0002093 | 0.0002093 | 0.0002093 | 0.0002093 | 0.00021128 | 0.00021715 | 0.00022355
1542 | 3 | 5 | 6 | Spring | -0.5 | 18.5 | 0 | 2.4366 | 3.155 | 2.8666 | 1.8743 | 0.57198 | 0.77231 | 0.36839 | 1.4993 | 0.00021044 | 0.00021044 | 0.00021044 | 0.00021044 | 0.00021303 | 0.00021332 | 0.00023031
1543 | 3 | 5 | 7 | Spring | -1.5 | 19.5 | 0 | 2.5684 | 3.0755 | 3.0216 | 1.9757 | 0.6029 | 0.8351 | 0.30189 | 1.9293 | 0.00022182 | 0.00022182 | 0.00022182 | 0.00022182 | 0.00023035 | 0.00017481 | 0.00029637
1544 | 3 | 5 | 8 | Spring | -1.6 | 19.6 | 0 | 2.5815 | 3.0692 | 3.0371 | 1.9858 | 0.60599 | 0.84111 | 0.29573 | 1.9693 | 0.00022295 | 0.00022295 | 0.00022295 | 0.00022295 | 0.00023201 | 0.00017125 | 0.00030251
1545 | 3 | 5 | 9 | Spring | -0.7 | 18.7 | 0 | 2.463 | 3.137 | 2.8976 | 1.8946 | 0.57817 | 0.78514 | 0.35473 | 1.5885 | 0.00021272 | 0.00021272 | 0.00021272 | 0.00021272 | 0.00021657 | 0.00020541 | 0.00024402
1546 | 3 | 5 | 10 | Spring | -0.2 | 18.2 | 0 | 2.3971 | 3.182 | 2.8202 | 1.8439 | 0.56271 | 0.75334 | 0.38782 | 1.3683 | 0.00020703 | 0.00020703 | 0.00020703 | 0.00020703 | 0.0002078 | 0.00022457 | 0.0002102
1547 | 3 | 5 | 11 | Spring | 1.2 | 16.8 | 0 | 2.2127 | 3.308 | 2.6032 | 1.7021 | 0.51942 | 0.66891 | 0.46235 | 0.80387 | 0.0001911 | 0.0001911 | 0.0001911 | 0.0001911 | 0.00018451 | 0.00026772 | 0.00012349
1548 | 3 | 5 | 12 | Spring | 2.2 | 15.8 | 0 | 2.081 | 3.398 | 2.4483 | 1.6008 | 0.4885 | 0.61243 | 0.48754 | 0.49925 | 0.00017973 | 0.00017973 | 0.00017973 | 0.00017973 | 0.00016893 | 0.00028231 | 7.6694e-05
1549 | 3 | 5 | 13 | Spring | 3.3 | 14.7 | 0 | 1.9361 | 3.497 | 2.2778 | 1.4893 | 0.45449 | 0.55366 | 0.49338 | 0.24801 | 0.00016722 | 0.00016722 | 0.00016722 | 0.00016722 | 0.00015272 | 0.00028569 | 3.8098e-05
1550 | 3 | 5 | 14 | Spring | 3.6 | 14.4 | 0 | 1.8966 | 3.524 | 2.2313 | 1.4589 | 0.44522 | 0.5382 | 0.49356 | 0.18511 | 0.0001638 | 0.0001638 | 0.0001638 | 0.0001638 | 0.00014846 | 0.0002858 | 2.8436e-05
1551 | 3 | 5 | 15 | Spring | 4.3 | 13.7 | 0 | 1.8044 | 3.587 | 2.1229 | 1.388 | 0.42358 | 0.50305 | 0.49174 | 0.047722 | 0.00015584 | 0.00015584 | 0.00015584 | 0.00015584 | 0.00013876 | 0.00028475 | 7.3309e-06
1552 | 3 | 5 | 16 | Spring | 5.4 | 12.6 | 0 | 1.6596 | 3.6481 | 1.9524 | 1.2766 | 0.38957 | 0.45491 | 0.45036 | 0.019524 | 0.00014333 | 0.00014333 | 0.00014333 | 0.00014333 | 0.00012548 | 0.00026078 | 2.9993e-06
1553 | 3 | 5 | 17 | Spring | 5.3 | 12.7 | 0 | 1.6727 | 3.6404 | 1.9679 | 1.2867 | 0.39266 | 0.45948 | 0.45489 | 0.019679 | 0.00014447 | 0.00014447 | 0.00014447 | 0.00014447 | 0.00012674 | 0.00026341 | 3.0231e-06
1554 | 3 | 5 | 18 | Spring | 4.5 | 13.5 | 0 | 1.7781 | 3.5792 | 2.0919 | 1.3678 | 0.41739 | 0.49678 | 0.49181 | 0.020919 | 0.00015357 | 0.00015357 | 0.00015357 | 0.00015357 | 0.00013703 | 0.00028479 | 3.2135e-06
1555 | 3 | 5 | 19 | Spring | 3.5 | 14.5 | 0 | 1.9098 | 3.515 | 2.2468 | 1.4691 | 0.44831 | 0.54333 | 0.49356 | 0.20581 | 0.00016494 | 0.00016494 | 0.00016494 | 0.00016494 | 0.00014987 | 0.0002858 | 3.1616e-05
1556 | 3 | 5 | 20 | Spring | 2.1 | 15.9 | 0 | 2.0942 | 3.389 | 2.4638 | 1.6109 | 0.4916 | 0.61794 | 0.48659 | 0.5237 | 0.00018087 | 0.00018087 | 0.00018087 | 0.00018087 | 0.00017045 | 0.00028176 | 8.0449e-05
1557 | 3 | 5 | 21 | Spring | 1.2 | 16.8 | 0 | 2.2127 | 3.308 | 2.6032 | 1.7021 | 0.51942 | 0.66891 | 0.46235 | 0.80387 | 0.0001911 | 0.0001911 | 0.0001911 | 0.0001911 | 0.00018451 | 0.00026772 | 0.00012349
1558 | 3 | 5 | 22 | Spring | 0.9 | 17.1 | 0 | 2.2523 | 3.281 | 2.6497 | 1.7325 | 0.5287 | 0.68645 | 0.44853 | 0.91839 | 0.00019452 | 0.00019452 | 0.00019452 | 0.00019452 | 0.00018935 | 0.00025972 | 0.00014108
1559 | 3 | 5 | 23 | Spring | 0.5 | 17.5 | 0 | 2.3049 | 3.245 | 2.7117 | 1.773 | 0.54106 | 0.7103 | 0.42831 | 1.0765 | 0.00019907 | 0.00019907 | 0.00019907 | 0.00019907 | 0.00019593 | 0.00024802 | 0.00016538
1560 | 3 | 5 | 24 | Spring | 0.2 | 17.8 | 0 | 2.3444 | 3.218 | 2.7582 | 1.8034 | 0.55034 | 0.72854 | 0.41177 | 1.1993 | 0.00020248 | 0.00020248 | 0.00020248 | 0.00020248 | 0.00020096 | 0.00023844 | 0.00018423
1561 | 3 | 6 | 1 | Spring | 0.6 | 17.4 | 0 | 2.2918 | 3.254 | 2.6962 | 1.7629 | 0.53797 | 0.70429 | 0.43356 | 1.0364 | 0.00019793 | 0.00019793 | 0.00019793 | 0.00019793 | 0.00019427 | 0.00025106 | 0.00015921
1562 | 3 | 6 | 2 | Spring | 0 | 18 | 0 | 2.3708 | 3.2 | 2.7892 | 1.8237 | 0.55652 | 0.74087 | 0.40007 | 1.283 | 0.00020475 | 0.00020475 | 0.00020475 | 0.00020475 | 0.00020436 | 0.00023166 | 0.00019709
1563 | 3 | 6 | 3 | Spring | -0.5 | 18.5 | 0 | 2.4366 | 3.155 | 2.8666 | 1.8743 | 0.57198 | 0.77231 | 0.36839 | 1.4993 | 0.00021044 | 0.00021044 | 0.00021044 | 0.00021044 | 0.00021303 | 0.00021332 | 0.00023031
1564 | 3 | 6 | 4 | Spring | -0.5 | 18.5 | 0 | 2.4366 | 3.155 | 2.8666 | 1.8743 | 0.57198 | 0.77231 | 0.36839 | 1.4993 | 0.00021044 | 0.00021044 | 0.00021044 | 0.00021044 | 0.00021303 | 0.00021332 | 0.00023031
1565 | 3 | 6 | 5 | Spring | 0.2 | 17.8 | 0 | 2.3444 | 3.218 | 2.7582 | 1.8034 | 0.55034 | 0.72854 | 0.41177 | 1.1993 | 0.00020248 | 0.00020248 | 0.00020248 | 0.00020248 | 0.00020096 | 0.00023844 | 0.00018423
1566 | 3 | 6 | 6 | Spring | 0.6 | 17.4 | 0 | 2.2918 | 3.254 | 2.6962 | 1.7629 | 0.53797 | 0.70429 | 0.43356 | 1.0364 | 0.00019793 | 0.00019793 | 0.00019793 | 0.00019793 | 0.00019427 | 0.00025106 | 0.00015921
1567 | 3 | 6 | 7 | Spring | 0.8 | 17.2 | 0 | 2.2654 | 3.272 | 2.6652 | 1.7426 | 0.53179 | 0.69237 | 0.44367 | 0.95734 | 0.00019565 | 0.00019565 | 0.00019565 | 0.00019565 | 0.00019098 | 0.00025691 | 0.00014706
1568 | 3 | 6 | 8 | Spring | -0.2 | 18.2 | 0 | 2.3971 | 3.182 | 2.8202 | 1.8439 | 0.56271 | 0.75334 | 0.38782 | 1.3683 | 0.00020703 | 0.00020703 | 0.00020703 | 0.00020703 | 0.0002078 | 0.00022457 | 0.0002102
1569 | 3 | 6 | 9 | Spring | 0.1 | 17.9 | 0 | 2.3576 | 3.209 | 2.7737 | 1.8136 | 0.55343 | 0.73469 | 0.40599 | 1.2409 | 0.00020362 | 0.00020362 | 0.00020362 | 0.00020362 | 0.00020265 | 0.00023509 | 0.00019063
1570 | 3 | 6 | 10 | Spring | 0.4 | 17.6 | 0 | 2.3181 | 3.236 | 2.7272 | 1.7832 | 0.54416 | 0.71635 | 0.42293 | 1.1171 | 0.0002002 | 0.0002002 | 0.0002002 | 0.0002002 | 0.0001976 | 0.0002449 | 0.0001716
1571 | 3 | 6 | 11 | Spring | 0.5 | 17.5 | 0 | 2.3049 | 3.245 | 2.7117 | 1.773 | 0.54106 | 0.7103 | 0.42831 | 1.0765 | 0.00019907 | 0.00019907 | 0.00019907 | 0.00019907 | 0.00019593 | 0.00024802 | 0.00016538
1572 | 3 | 6 | 12 | Spring | 0.5 | 17.5 | 0 | 2.3049 | 3.245 | 2.7117 | 1.773 | 0.54106 | 0.7103 | 0.42831 | 1.0765 | 0.00019907 | 0.00019907 | 0.00019907 | 0.00019907 | 0.00019593 | 0.00024802 | 0.00016538
1573 | 3 | 6 | 13 | Spring | 0.3 | 17.7 | 0 | 2.3313 | 3.227 | 2.7427 | 1.7933 | 0.54725 | 0.72243 | 0.41742 | 1.158 | 0.00020134 | 0.00020134 | 0.00020134 | 0.00020134 | 0.00019927 | 0.00024171 | 0.00017788
1574 | 3 | 6 | 14 | Spring | 1.4 | 16.6 | 0 | 2.1864 | 3.326 | 2.5722 | 1.6818 | 0.51324 | 0.65737 | 0.47094 | 0.72948 | 0.00018883 | 0.00018883 | 0.00018883 | 0.00018883 | 0.00018133 | 0.0002727 | 0.00011206
1575 | 3 | 6 | 15 | Spring | 2.5 | 15.5 | 0 | 2.0415 | 3.425 | 2.4018 | 1.5704 | 0.47923 | 0.59606 | 0.48996 | 0.42752 | 0.00017632 | 0.00017632 | 0.00017632 | 0.00017632 | 0.00016442 | 0.00028372 | 6.5674e-05
1576 | 3 | 6 | 16 | Spring | 1.8 | 16.2 | 0 | 2.1337 | 3.362 | 2.5102 | 1.6413 | 0.50087 | 0.63466 | 0.4833 | 0.59864 | 0.00018428 | 0.00018428 | 0.00018428 | 0.00018428 | 0.00017506 | 0.00027986 | 9.1962e-05
1577 | 3 | 6 | 17 | Spring | 1.5 | 16.5 | 0 | 2.1732 | 3.335 | 2.5567 | 1.6717 | 0.51015 | 0.65164 | 0.47505 | 0.69288 | 0.00018769 | 0.00018769 | 0.00018769 | 0.00018769 | 0.00017975 | 0.00027508 | 0.00010644
1578 | 3 | 6 | 18 | Spring | 0.9 | 17.1 | 0 | 2.2523 | 3.281 | 2.6497 | 1.7325 | 0.5287 | 0.68645 | 0.44853 | 0.91839 | 0.00019452 | 0.00019452 | 0.00019452 | 0.00019452 | 0.00018935 | 0.00025972 | 0.00014108
1579 | 3 | 6 | 19 | Spring | 0.6 | 17.4 | 0 | 2.2918 | 3.254 | 2.6962 | 1.7629 | 0.53797 | 0.70429 | 0.43356 | 1.0364 | 0.00019793 | 0.00019793 | 0.00019793 | 0.00019793 | 0.00019427 | 0.00025106 | 0.00015921
1580 | 3 | 6 | 20 | Spring | 0.2 | 17.8 | 0 | 2.3444 | 3.218 | 2.7582 | 1.8034 | 0.55034 | 0.72854 | 0.41177 | 1.1993 | 0.00020248 | 0.00020248 | 0.00020248 | 0.00020248 | 0.00020096 | 0.00023844 | 0.00018423
1581 | 3 | 6 | 21 | Spring | 0.2 | 17.8 | 0 | 2.3444 | 3.218 | 2.7582 | 1.8034 | 0.55034 | 0.72854 | 0.41177 | 1.1993 | 0.00020248 | 0.00020248 | 0.00020248 | 0.00020248 | 0.00020096 | 0.00023844 | 0.00018423
1582 | 3 | 6 | 22 | Spring | 0 | 18 | 0 | 2.3708 | 3.2 | 2.7892 | 1.8237 | 0.55652 | 0.74087 | 0.40007 | 1.283 | 0.00020475 | 0.00020475 | 0.00020475 | 0.00020475 | 0.00020436 | 0.00023166 | 0.00019709
1583 | 3 | 6 | 23 | Spring | -0.5 | 18.5 | 0 | 2.4366 | 3.155 | 2.8666 | 1.8743 | 0.57198 | 0.77231 | 0.36839 | 1.4993 | 0.00021044 | 0.00021044 | 0.00021044 | 0.00021044 | 0.00021303 | 0.00021332 | 0.00023031
1584 | 3 | 6 | 24 | Spring | -1.1 | 19.1 | 0 | 2.5157 | 3.101 | 2.9596 | 1.9351 | 0.59053 | 0.81125 | 0.32563 | 1.7716 | 0.00021727 | 0.00021727 | 0.00021727 | 0.00021727 | 0.00022377 | 0.00018856 | 0.00027215
1585 | 3 | 7 | 1 | Spring | -1.9 | 19.9 | 0 | 2.621 | 3.0503 | 3.0836 | 2.0162 | 0.61527 | 0.85927 | 0.2766 | 2.091 | 0.00022637 | 0.00022637 | 0.00022637 | 0.00022637 | 0.00023702 | 0.00016017 | 0.00032121
1586 | 3 | 7 | 2 | Spring | -3 | 21 | 0 | 2.7659 | 2.981 | 3.254 | 2.1276 | 0.64928 | 0.92785 | 0.19763 | 2.5609 | 0.00023888 | 0.00023888 | 0.00023888 | 0.00023888 | 0.00025594 | 0.00011444 | 0.0003934
1587 | 3 | 7 | 3 | Spring | -4 | 22 | 0 | 2.8976 | 2.918 | 3.409 | 2.2289 | 0.6802 | 0.99302 | 0.12115 | 2.9931 | 0.00025026 | 0.00025026 | 0.00025026 | 0.00025026 | 0.00027391 | 7.0152e-05 | 0.00045979
1588 | 3 | 7 | 4 | Spring | -4.9 | 22.9 | 0 | 3.0162 | 2.8613 | 3.5484 | 2.3201 | 0.70802 | 1.0541 | 0.10299 | 3.2018 | 0.00026049 | 0.00026049 | 0.00026049 | 0.00026049 | 0.00029077 | 5.9636e-05 | 0.00049185
1589 | 3 | 7 | 5 | Spring | -5.9 | 23.9 | 0 | 3.1479 | 2.7983 | 3.7034 | 2.4214 | 0.73894 | 1.1249 | 0.079532 | 3.4416 | 0.00027187 | 0.00027187 | 0.00027187 | 0.00027187 | 0.0003103 | 4.6054e-05 | 0.00052868
1590 | 3 | 7 | 6 | Spring | -6.6 | 24.6 | 0 | 3.2401 | 2.7542 | 3.8119 | 2.4924 | 0.76058 | 1.1764 | 0.060938 | 3.6144 | 0.00027983 | 0.00027983 | 0.00027983 | 0.00027983 | 0.0003245 | 3.5287e-05 | 0.00055524
1591 | 3 | 7 | 7 | Spring | -7.3 | 25.3 | 0 | 3.3323 | 2.7158 | 3.9203 | 2.5633 | 0.78222 | 1.227 | 0.047362 | 3.769 | 0.00028779 | 0.00028779 | 0.00028779 | 0.00028779 | 0.00033845 | 2.7425e-05 | 0.00057898
1592 | 3 | 7 | 8 | Spring | -7.6 | 25.6 | 0 | 3.3718 | 2.6996 | 3.9668 | 2.5937 | 0.7915 | 1.249 | 0.041467 | 3.8351 | 0.00029121 | 0.00029121 | 0.00029121 | 0.00029121 | 0.00034452 | 2.4012e-05 | 0.00058914
1593 | 3 | 7 | 9 | Spring | -6.6 | 24.6 | 0 | 3.2401 | 2.7542 | 3.8119 | 2.4924 | 0.76058 | 1.1764 | 0.060938 | 3.6144 | 0.00027983 | 0.00027983 | 0.00027983 | 0.00027983 | 0.0003245 | 3.5287e-05 | 0.00055524
1594 | 3 | 7 | 10 | Spring | -5.8 | 23.8 | 0 | 3.1347 | 2.8046 | 3.6879 | 2.4113 | 0.73585 | 1.1177 | 0.082039 | 3.4172 | 0.00027073 | 0.00027073 | 0.00027073 | 0.00027073 | 0.0003083 | 4.7505e-05 | 0.00052494
1595 | 3 | 7 | 11 | Spring | -3.6 | 21.6 | 0 | 2.8449 | 2.9432 | 3.347 | 2.1884 | 0.66783 | 0.96662 | 0.14847 | 2.8329 | 0.00024571 | 0.00024571 | 0.00024571 | 0.00024571 | 0.00026663 | 8.5974e-05 | 0.00043518
1596 | 3 | 7 | 12 | Spring | -1.8 | 19.8 | 0 | 2.6079 | 3.0566 | 3.0681 | 2.0061 | 0.61218 | 0.85319 | 0.28309 | 2.0501 | 0.00022523 | 0.00022523 | 0.00022523 | 0.00022523 | 0.00023534 | 0.00016392 | 0.00031493
1597 | 3 | 7 | 13 | Spring | -0.9 | 18.9 | 0 | 2.4893 | 3.119 | 2.9286 | 1.9149 | 0.58435 | 0.79812 | 0.34048 | 1.6793 | 0.00021499 | 0.00021499 | 0.00021499 | 0.00021499 | 0.00022015 | 0.00019716 | 0.00025797
1598 | 3 | 7 | 14 | Spring | -0.2 | 18.2 | 0 | 2.3971 | 3.182 | 2.8202 | 1.8439 | 0.56271 | 0.75334 | 0.38782 | 1.3683 | 0.00020703 | 0.00020703 | 0.00020703 | 0.00020703 | 0.0002078 | 0.00022457 | 0.0002102
1599 | 3 | 7 | 15 | Spring | 1.4 | 16.6 | 0 | 2.1864 | 3.326 | 2.5722 | 1.6818 | 0.51324 | 0.65737 | 0.47094 | 0.72948 | 0.00018883 | 0.00018883 | 0.00018883 | 0.00018883 | 0.00018133 | 0.0002727 | 0.00011206
1600 | 3 | 7 | 16 | Spring | 3 | 15 | 0 | 1.9757 | 3.47 | 2.3243 | 1.5197 | 0.46377 | 0.56935 | 0.49261 | 0.31332 | 0.00017063 | 0.00017063 | 0.00017063 | 0.00017063 | 0.00015705 | 0.00028525 | 4.8131e-05
1601 | 3 | 7 | 17 | Spring | 3.7 | 14.3 | 0 | 1.8835 | 3.533 | 2.2158 | 1.4488 | 0.44213 | 0.53311 | 0.49349 | 0.16468 | 0.00016267 | 0.00016267 | 0.00016267 | 0.00016267 | 0.00014705 | 0.00028576 | 2.5298e-05
1602 | 3 | 7 | 18 | Spring | 3.2 | 14.8 | 0 | 1.9493 | 3.488 | 2.2933 | 1.4995 | 0.45759 | 0.55886 | 0.49319 | 0.26951 | 0.00016835 | 0.00016835 | 0.00016835 | 0.00016835 | 0.00015416 | 0.00028558 | 4.1401e-05
1603 | 3 | 7 | 19 | Spring | 1.8 | 16.2 | 0 | 2.1337 | 3.362 | 2.5102 | 1.6413 | 0.50087 | 0.63466 | 0.4833 | 0.59864 | 0.00018428 | 0.00018428 | 0.00018428 | 0.00018428 | 0.00017506 | 0.00027986 | 9.1962e-05
1604 | 3 | 7 | 20 | Spring | 0.7 | 17.3 | 0 | 2.2786 | 3.263 | 2.6807 | 1.7528 | 0.53488 | 0.69831 | 0.43868 | 0.99668 | 0.00019679 | 0.00019679 | 0.00019679 | 0.00019679 | 0.00019262 | 0.00025402 | 0.00015311
1605 | 3 | 7 | 21 | Spring | 0 | 18 | 0 | 2.3708 | 3.2 | 2.7892 | 1.8237 | 0.55652 | 0.74087 | 0.40007 | 1.283 | 0.00020475 | 0.00020475 | 0.00020475 | 0.00020475 | 0.00020436 | 0.00023166 | 0.00019709
1606 | 3 | 7 | 22 | Spring | 0.4 | 17.6 | 0 | 2.3181 | 3.236 | 2.7272 | 1.7832 | 0.54416 | 0.71635 | 0.42293 | 1.1171 | 0.0002002 | 0.0002002 | 0.0002002 | 0.0002002 | 0.0001976 | 0.0002449 | 0.0001716
1607 | 3 | 7 | 23 | Spring | 0.2 | 17.8 | 0 | 2.3444 | 3.218 | 2.7582 | 1.8034 | 0.55034 | 0.72854 | 0.41177 | 1.1993 | 0.00020248 | 0.00020248 | 0.00020248 | 0.00020248 | 0.00020096 | 0.00023844 | 0.00018423
1608 | 3 | 7 | 24 | Spring | -0.2 | 18.2 | 0 | 2.3971 | 3.182 | 2.8202 | 1.8439 | 0.56271 | 0.75334 | 0.38782 | 1.3683 | 0.00020703 | 0.00020703 | 0.00020703 | 0.00020703 | 0.0002078 | 0.00022457 | 0.0002102
1609 | 3 | 8 | 1 | Spring | -0.2 | 18.2 | 0 | 2.3971 | 3.182 | 2.8202 | 1.8439 | 0.56271 | 0.75334 | 0.38782 | 1.3683 | 0.00020703 | 0.00020703 | 0.00020703 | 0.00020703 | 0.0002078 | 0.00022457 | 0.0002102
1610 | 3 | 8 | 2 | Spring | 0 | 18 | 0 | 2.3708 | 3.2 | 2.7892 | 1.8237 | 0.55652 | 0.74087 | 0.40007 | 1.283 | 0.00020475 | 0.00020475 | 0.00020475 | 0.00020475 | 0.00020436 | 0.00023166 | 0.00019709
1611 | 3 | 8 | 3 | Spring | 0.2 | 17.8 | 0 | 2.3444 | 3.218 | 2.7582 | 1.8034 | 0.55034 | 0.72854 | 0.41177 | 1.1993 | 0.00020248 | 0.00020248 | 0.00020248 | 0.00020248 | 0.00020096 | 0.00023844 | 0.00018423
1612 | 3 | 8 | 4 | Spring | 0.3 | 17.7 | 0 | 2.3313 | 3.227 | 2.7427 | 1.7933 | 0.54725 | 0.72243 | 0.41742 | 1.158 | 0.00020134 | 0.00020134 | 0.00020134 | 0.00020134 | 0.00019927 | 0.00024171 | 0.00017788
1613 | 3 | 8 | 5 | Spring | 0.6 | 17.4 | 0 | 2.2918 | 3.254 | 2.6962 | 1.7629 | 0.53797 | 0.70429 | 0.43356 | 1.0364 | 0.00019793 | 0.00019793 | 0.00019793 | 0.00019793 | 0.00019427 | 0.00025106 | 0.00015921
1614 | 3 | 8 | 6 | Spring | 0.3 | 17.7 | 0 | 2.3313 | 3.227 | 2.7427 | 1.7933 | 0.54725 | 0.72243 | 0.41742 | 1.158 | 0.00020134 | 0.00020134 | 0.00020134 | 0.00020134 | 0.00019927 | 0.00024171 | 0.00017788
1615 | 3 | 8 | 7 | Spring | 0.3 | 17.7 | 0 | 2.3313 | 3.227 | 2.7427 | 1.7933 | 0.54725 | 0.72243 | 0.41742 | 1.158 | 0.00020134 | 0.00020134 | 0.00020134 | 0.00020134 | 0.00019927 | 0.00024171 | 0.00017788
1616 | 3 | 8 | 8 | Spring | 0.1 | 17.9 | 0 | 2.3576 | 3.209 | 2.7737 | 1.8136 | 0.55343 | 0.73469 | 0.40599 | 1.2409 | 0.00020362 | 0.00020362 | 0.00020362 | 0.00020362 | 0.00020265 | 0.00023509 | 0.00019063
1617 | 3 | 8 | 9 | Spring | 1.8 | 16.2 | 0 | 2.1337 | 3.362 | 2.5102 | 1.6413 | 0.50087 | 0.63466 | 0.4833 | 0.59864 | 0.00018428 | 0.00018428 | 0.00018428 | 0.00018428 | 0.00017506 | 0.00027986 | 9.1962e-05
1618 | 3 | 8 | 10 | Spring | 3.7 | 14.3 | 0 | 1.8835 | 3.533 | 2.2158 | 1.4488 | 0.44213 | 0.53311 | 0.49349 | 0.16468 | 0.00016267 | 0.00016267 | 0.00016267 | 0.00016267 | 0.00014705 | 0.00028576 | 2.5298e-05
1619 | 3 | 8 | 11 | Spring | 5.8 | 12.2 | 0 | 1.6069 | 3.6787 | 1.8904 | 1.2361 | 0.3772 | 0.4368 | 0.43244 | 0.018904 | 0.00013878 | 0.00013878 | 0.00013878 | 0.00013878 | 0.00012049 | 0.0002504 | 2.904e-06
1620 | 3 | 8 | 12 | Spring | 7.8 | 10.2 | 0 | 1.3434 | 3.8317 | 1.5805 | 1.0334 | 0.31536 | 0.35061 | 0.34784 | 0.012518 | 0.00011603 | 0.00011603 | 0.00011603 | 0.00011603 | 9.6712e-05 | 0.00020142 | 1.9229e-06
1621 | 3 | 8 | 13 | Spring | 10 | 8 | 0 | 1.0537 | 4 | 1.2396 | 0.81053 | 0.24734 | 0.26342 | 0.26342 | 0 | 9.1002e-05 | 9.1002e-05 | 9.1002e-05 | 9.1002e-05 | 7.2661e-05 | 0.00015254 | 0
1622 | 3 | 8 | 14 | Spring | 10.8 | 7.2 | 0 | 0.94832 | 4.0612 | 1.1157 | 0.72947 | 0.22261 | 0.23351 | 0.23351 | 0 | 8.1902e-05 | 8.1902e-05 | 8.1902e-05 | 8.1902e-05 | 6.441e-05 | 0.00013521 | 0
1623 | 3 | 8 | 15 | Spring | 11.7 | 6.3 | 0 | 0.82978 | 4.13 | 0.97621 | 0.63829 | 0.19478 | 0.20091 | 0.20091 | 0 | 7.1664e-05 | 7.1664e-05 | 7.1664e-05 | 7.1664e-05 | 5.5419e-05 | 0.00011634 | 0
1624 | 3 | 8 | 16 | Spring | 11.2 | 6.8 | 0 | 0.89563 | 4.0918 | 1.0537 | 0.68895 | 0.21024 | 0.21888 | 0.21888 | 0 | 7.7352e-05 | 7.7352e-05 | 7.7352e-05 | 7.7352e-05 | 6.0376e-05 | 0.00012675 | 0
1625 | 3 | 8 | 17 | Spring | 11.2 | 6.8 | 0 | 0.89563 | 4.0918 | 1.0537 | 0.68895 | 0.21024 | 0.21888 | 0.21888 | 0 | 7.7352e-05 | 7.7352e-05 | 7.7352e-05 | 7.7352e-05 | 6.0376e-05 | 0.00012675 | 0
1626 | 3 | 8 | 18 | Spring | 11.1 | 6.9 | 0 | 0.9088 | 4.0841 | 1.0692 | 0.69908 | 0.21333 | 0.22252 | 0.22252 | 0 | 7.8489e-05 | 7.8489e-05 | 7.8489e-05 | 7.8489e-05 | 6.1379e-05 | 0.00012885 | 0
1627 | 3 | 8 | 19 | Spring | 10.6 | 7.4 | 0 | 0.97466 | 4.0459 | 1.1467 | 0.74974 | 0.22879 | 0.2409 | 0.2409 | 0 | 8.4177e-05 | 8.4177e-05 | 8.4177e-05 | 8.4177e-05 | 6.6449e-05 | 0.00013949 | 0
1628 | 3 | 8 | 20 | Spring | 9.7 | 8.3 | 0 | 1.0932 | 3.977 | 1.2861 | 0.84092 | 0.25662 | 0.27488 | 0.27458 | 0.001389 | 9.4415e-05 | 9.4415e-05 | 9.4415e-05 | 9.4415e-05 | 7.5821e-05 | 0.000159 | 2.1338e-07
1629 | 3 | 8 | 21 | Spring | 9.6 | 8.4 | 0 | 1.1064 | 3.9694 | 1.3016 | 0.85105 | 0.25971 | 0.27872 | 0.27832 | 0.0018743 | 9.5552e-05 | 9.5552e-05 | 9.5552e-05 | 9.5552e-05 | 7.6882e-05 | 0.00016116 | 2.8793e-07
1630 | 3 | 8 | 22 | Spring | 9.2 | 8.8 | 0 | 1.1591 | 3.9388 | 1.3636 | 0.89158 | 0.27208 | 0.29427 | 0.29342 | 0.0039271 | 0.0001001 | 0.0001001 | 0.0001001 | 0.0001001 | 8.1169e-05 | 0.00016991 | 6.0328e-07
1631 | 3 | 8 | 23 | Spring | 9.8 | 8.2 | 0 | 1.08 | 3.9847 | 1.2706 | 0.83079 | 0.25353 | 0.27104 | 0.27085 | 0.00091485 | 9.3277e-05 | 9.3277e-05 | 9.3277e-05 | 9.3277e-05 | 7.4764e-05 | 0.00015684 | 1.4054e-07
1632 | 3 | 8 | 24 | Spring | 9.2 | 8.8 | 0 | 1.1591 | 3.9388 | 1.3636 | 0.89158 | 0.27208 | 0.29427 | 0.29342 | 0.0039271 | 0.0001001 | 0.0001001 | 0.0001001 | 0.0001001 | 8.1169e-05 | 0.00016991 | 6.0328e-07
1633 | 3 | 9 | 1 | Spring | 9.9 | 8.1 | 0 | 1.0669 | 3.9923 | 1.2551 | 0.82066 | 0.25044 | 0.26723 | 0.26713 | 0.00045184 | 9.214e-05 | 9.214e-05 | 9.214e-05 | 9.214e-05 | 7.371e-05 | 0.00015468 | 6.9411e-08
1634 | 3 | 9 | 2 | Spring | 10.1 | 7.9 | 0 | 1.0405 | 4.0076 | 1.2241 | 0.8004 | 0.24425 | 0.25963 | 0.25963 | 0 | 8.9864e-05 | 8.9864e-05 | 8.9864e-05 | 8.9864e-05 | 7.1616e-05 | 0.00015034 | 0
1635 | 3 | 9 | 3 | Spring | 9.9 | 8.1 | 0 | 1.0669 | 3.9923 | 1.2551 | 0.82066 | 0.25044 | 0.26723 | 0.26713 | 0.00045184 | 9.214e-05 | 9.214e-05 | 9.214e-05 | 9.214e-05 | 7.371e-05 | 0.00015468 | 6.9411e-08
1636 | 3 | 9 | 4 | Spring | 9.5 | 8.5 | 0 | 1.1195 | 3.9617 | 1.3171 | 0.86118 | 0.2628 | 0.28259 | 0.28208 | 0.0023708 | 9.669e-05 | 9.669e-05 | 9.669e-05 | 9.669e-05 | 7.7948e-05 | 0.00016334 | 3.6419e-07
1637 | 3 | 9 | 5 | Spring | 8.8 | 9.2 | 0 | 1.2117 | 3.9082 | 1.4256 | 0.93211 | 0.28445 | 0.31005 | 0.30871 | 0.0061585 | 0.00010465 | 0.00010465 | 0.00010465 | 0.00010465 | 8.5523e-05 | 0.00017876 | 9.4605e-07
1638 | 3 | 9 | 6 | Spring | 8 | 10 | 0 | 1.3171 | 3.847 | 1.5495 | 1.0132 | 0.30918 | 0.34237 | 0.33991 | 0.011157 | 0.00011375 | 0.00011375 | 0.00011375 | 0.00011375 | 9.4439e-05 | 0.00019683 | 1.7139e-06
1639 | 3 | 9 | 7 | Spring | 8 | 10 | 0 | 1.3171 | 3.847 | 1.5495 | 1.0132 | 0.30918 | 0.34237 | 0.33991 | 0.011157 | 0.00011375 | 0.00011375 | 0.00011375 | 0.00011375 | 9.4439e-05 | 0.00019683 | 1.7139e-06
1640 | 3 | 9 | 8 | Spring | 7.9 | 10.1 | 0 | 1.3303 | 3.8393 | 1.565 | 1.0233 | 0.31227 | 0.34648 | 0.34387 | 0.011832 | 0.00011489 | 0.00011489 | 0.00011489 | 0.00011489 | 9.5573e-05 | 0.00019912 | 1.8175e-06
1641 | 3 | 9 | 9 | Spring | 9.3 | 8.7 | 0 | 1.1459 | 3.9464 | 1.3481 | 0.88145 | 0.26899 | 0.29036 | 0.28963 | 0.0033972 | 9.8965e-05 | 9.8965e-05 | 9.8965e-05 | 9.8965e-05 | 8.0091e-05 | 0.00016771 | 5.2187e-07
1642 | 3 | 9 | 10 | Spring | 10.7 | 7.3 | 0 | 0.96149 | 4.0535 | 1.1312 | 0.73961 | 0.2257 | 0.2372 | 0.2372 | 0 | 8.3039e-05 | 8.3039e-05 | 8.3039e-05 | 8.3039e-05 | 6.5427e-05 | 0.00013735 | 0
1643 | 3 | 9 | 11 | Spring | 12.4 | 5.6 | 0 | 0.73758 | 4.1836 | 0.86774 | 0.56737 | 0.17314 | 0.1763 | 0.1763 | 0 | 6.3701e-05 | 6.3701e-05 | 6.3701e-05 | 6.3701e-05 | 4.8631e-05 | 0.00010209 | 0
1644 | 3 | 9 | 12 | Spring | 14.4 | 3.6 | 0 | 0.47416 | 4.3366 | 0.55783 | 0.36474 | 0.1113 | 0.10934 | 0.10934 | 0 | 4.0951e-05 | 4.0951e-05 | 4.0951e-05 | 4.0951e-05 | 3.016e-05 | 6.3313e-05 | 0
1645 | 3 | 9 | 13 | Spring | 15.4 | 2.6 | 0 | 0.34245 | 4.4131 | 0.40288 | 0.26342 | 0.080387 | 0.077598 | 0.077598 | 0 | 2.9576e-05 | 2.9576e-05 | 2.9576e-05 | 2.9576e-05 | 2.1404e-05 | 4.4934e-05 | 0
1646 | 3 | 9 | 14 | Spring | 15.9 | 2.1 | 0 | 0.27659 | 4.4513 | 0.3254 | 0.21276 | 0.064928 | 0.062137 | 0.062137 | 0 | 2.3888e-05 | 2.3888e-05 | 2.3888e-05 | 2.3888e-05 | 1.714e-05 | 3.5981e-05 | 0
1647 | 3 | 9 | 15 | Spring | 17.1 | 0.9 | 0 | 0.11854 | 4.5431 | 0.13946 | 0.091184 | 0.027826 | 0.026092 | 0.026092 | 0 | 1.0238e-05 | 1.0238e-05 | 1.0238e-05 | 1.0238e-05 | 7.1971e-06 | 1.5109e-05 | 0
1648 | 3 | 9 | 16 | Spring | 16.1 | 1.9 | 0 | 0.25025 | 4.4666 | 0.29441 | 0.1925 | 0.058744 | 0.056026 | 0.056026 | 0 | 2.1613e-05 | 2.1613e-05 | 2.1613e-05 | 2.1613e-05 | 1.5454e-05 | 3.2442e-05 | 0
1649 | 3 | 9 | 17 | Spring | 15.6 | 2.4 | 0 | 0.31611 | 4.4284 | 0.37189 | 0.24316 | 0.074203 | 0.071381 | 0.071381 | 0 | 2.7301e-05 | 2.7301e-05 | 2.7301e-05 | 2.7301e-05 | 1.969e-05 | 4.1334e-05 | 0
1650 | 3 | 9 | 18 | Spring | 14.7 | 3.3 | 0 | 0.43464 | 4.3595 | 0.51135 | 0.33434 | 0.10203 | 0.0997 | 0.0997 | 0 | 3.7538e-05 | 3.7538e-05 | 3.7538e-05 | 3.7538e-05 | 2.7501e-05 | 5.7732e-05 | 0
1651 | 3 | 9 | 19 | Spring | 14.2 | 3.8 | 0 | 0.5005 | 4.3213 | 0.58882 | 0.385 | 0.11749 | 0.11582 | 0.11582 | 0 | 4.3226e-05 | 4.3226e-05 | 4.3226e-05 | 4.3226e-05 | 3.1948e-05 | 6.7067e-05 | 0
1652 | 3 | 9 | 20 | Spring | 13.6 | 4.4 | 0 | 0.57953 | 4.2754 | 0.6818 | 0.44579 | 0.13604 | 0.13555 | 0.13555 | 0 | 5.0051e-05 | 5.0051e-05 | 5.0051e-05 | 5.0051e-05 | 3.7389e-05 | 7.8491e-05 | 0
1653 | 3 | 9 | 21 | Spring | 13.2 | 4.8 | 0 | 0.63221 | 4.2448 | 0.74378 | 0.48632 | 0.14841 | 0.14894 | 0.14894 | 0 | 5.4601e-05 | 5.4601e-05 | 5.4601e-05 | 5.4601e-05 | 4.1082e-05 | 8.6243e-05 | 0
1654 | 3 | 9 | 22 | Spring | 13.1 | 4.9 | 0 | 0.64538 | 4.2371 | 0.75927 | 0.49645 | 0.1515 | 0.15232 | 0.15232 | 0 | 5.5739e-05 | 5.5739e-05 | 5.5739e-05 | 5.5739e-05 | 4.2014e-05 | 8.8199e-05 | 0
1655 | 3 | 9 | 23 | Spring | 12 | 6 | 0 | 0.79026 | 4.153 | 0.92972 | 0.6079 | 0.18551 | 0.19029 | 0.19029 | 0 | 6.8252e-05 | 6.8252e-05 | 6.8252e-05 | 6.8252e-05 | 5.2488e-05 | 0.00011019 | 0
1656 | 3 | 9 | 24 | Spring | 11.8 | 6.2 | 0 | 0.81661 | 4.1377 | 0.96071 | 0.62816 | 0.19169 | 0.19736 | 0.19736 | 0 | 7.0527e-05 | 7.0527e-05 | 7.0527e-05 | 7.0527e-05 | 5.4438e-05 | 0.00011428 | 0
1657 | 3 | 10 | 1 | Spring | 11.1 | 6.9 | 0 | 0.9088 | 4.0841 | 1.0692 | 0.69908 | 0.21333 | 0.22252 | 0.22252 | 0 | 7.8489e-05 | 7.8489e-05 | 7.8489e-05 | 7.8489e-05 | 6.1379e-05 | 0.00012885 | 0
1658 | 3 | 10 | 2 | Spring | 10.8 | 7.2 | 0 | 0.94832 | 4.0612 | 1.1157 | 0.72947 | 0.22261 | 0.23351 | 0.23351 | 0 | 8.1902e-05 | 8.1902e-05 | 8.1902e-05 | 8.1902e-05 | 6.441e-05 | 0.00013521 | 0
1659 | 3 | 10 | 3 | Spring | 10.5 | 7.5 | 0 | 0.98783 | 4.0382 | 1.1622 | 0.75987 | 0.23188 | 0.24462 | 0.24462 | 0 | 8.5314e-05 | 8.5314e-05 | 8.5314e-05 | 8.5314e-05 | 6.7475e-05 | 0.00014165 | 0
1660 | 3 | 10 | 4 | Spring | 10 | 8 | 0 | 1.0537 | 4 | 1.2396 | 0.81053 | 0.24734 | 0.26342 | 0.26342 | 0 | 9.1002e-05 | 9.1002e-05 | 9.1002e-05 | 9.1002e-05 | 7.2661e-05 | 0.00015254 | 0
1661 | 3 | 10 | 5 | Spring | 9.7 | 8.3 | 0 | 1.0932 | 3.977 | 1.2861 | 0.84092 | 0.25662 | 0.27488 | 0.27458 | 0.001389 | 9.4415e-05 | 9.4415e-05 | 9.4415e-05 | 9.4415e-05 | 7.5821e-05 | 0.000159 | 2.1338e-07
1662 | 3 | 10 | 6 | Spring | 9.3 | 8.7 | 0 | 1.1459 | 3.9464 | 1.3481 | 0.88145 | 0.26899 | 0.29036 | 0.28963 | 0.0033972 | 9.8965e-05 | 9.8965e-05 | 9.8965e-05 | 9.8965e-05 | 8.0091e-05 | 0.00016771 | 5.2187e-07
1663 | 3 | 10 | 7 | Spring | 8.8 | 9.2 | 0 | 1.2117 | 3.9082 | 1.4256 | 0.93211 | 0.28445 | 0.31005 | 0.30871 | 0.0061585 | 0.00010465 | 0.00010465 | 0.00010465 | 0.00010465 | 8.5523e-05 | 0.00017876 | 9.4605e-07
1664 | 3 | 10 | 8 | Spring | 8.9 | 9.1 | 0 | 1.1986 | 3.9158 | 1.4101 | 0.92197 | 0.28135 | 0.30608 | 0.30487 | 0.0055839 | 0.00010351 | 0.00010351 | 0.00010351 | 0.00010351 | 8.4428e-05 | 0.00017654 | 8.5779e-07
1665 | 3 | 10 | 9 | Spring | 9.2 | 8.8 | 0 | 1.1591 | 3.9388 | 1.3636 | 0.89158 | 0.27208 | 0.29427 | 0.29342 | 0.0039271 | 0.0001001 | 0.0001001 | 0.0001001 | 0.0001001 | 8.1169e-05 | 0.00016991 | 6.0328e-07
1666 | 3 | 10 | 10 | Spring | 9.7 | 8.3 | 0 | 1.0932 | 3.977 | 1.2861 | 0.84092 | 0.25662 | 0.27488 | 0.27458 | 0.001389 | 9.4415e-05 | 9.4415e-05 | 9.4415e-05 | 9.4415e-05 | 7.5821e-05 | 0.000159 | 2.1338e-07
1667 | 3 | 10 | 11 | Spring | 10.3 | 7.7 | 0 | 1.0142 | 4.0229 | 1.1931 | 0.78013 | 0.23807 | 0.2521 | 0.2521 | 0 | 8.7589e-05 | 8.7589e-05 | 8.7589e-05 | 8.7589e-05 | 6.9537e-05 | 0.00014598 | 0
1668 | 3 | 10 | 12 | Spring | 10.5 | 7.5 | 0 | 0.98783 | 4.0382 | 1.1622 | 0.75987 | 0.23188 | 0.24462 | 0.24462 | 0 | 8.5314e-05 | 8.5314e-05 | 8.5314e-05 | 8.5314e-05 | 6.7475e-05 | 0.00014165 | 0
1669 | 3 | 10 | 13 | Spring | 7 | 11 | 0 | 1.4488 | 3.7705 | 1.7045 | 1.1145 | 0.3401 | 0.38425 | 0.38041 | 0.017045 | 0.00012513 | 0.00012513 | 0.00012513 | 0.00012513 | 0.00010599 | 0.00022028 | 2.6184e-06
1670 | 3 | 10 | 14 | Spring | 3 | 15 | 0 | 1.9757 | 3.47 | 2.3243 | 1.5197 | 0.46377 | 0.56935 | 0.49261 | 0.31332 | 0.00017063 | 0.00017063 | 0.00017063 | 0.00017063 | 0.00015705 | 0.00028525 | 4.8131e-05
1671 | 3 | 10 | 15 | Spring | 1.7 | 16.3 | 0 | 2.1469 | 3.353 | 2.5257 | 1.6514 | 0.50396 | 0.64029 | 0.48206 | 0.62416 | 0.00018542 | 0.00018542 | 0.00018542 | 0.00018542 | 0.00017661 | 0.00027914 | 9.5882e-05
1672 | 3 | 10 | 16 | Spring | 1 | 17 | 0 | 2.2391 | 3.29 | 2.6342 | 1.7224 | 0.52561 | 0.68057 | 0.45326 | 0.87983 | 0.00019338 | 0.00019338 | 0.00019338 | 0.00019338 | 0.00018773 | 0.00026246 | 0.00013516
1673 | 3 | 10 | 17 | Spring | 0.9 | 17.1 | 0 | 2.2523 | 3.281 | 2.6497 | 1.7325 | 0.5287 | 0.68645 | 0.44853 | 0.91839 | 0.00019452 | 0.00019452 | 0.00019452 | 0.00019452 | 0.00018935 | 0.00025972 | 0.00014108
1674 | 3 | 10 | 18 | Spring | 1.2 | 16.8 | 0 | 2.2127 | 3.308 | 2.6032 | 1.7021 | 0.51942 | 0.66891 | 0.46235 | 0.80387 | 0.0001911 | 0.0001911 | 0.0001911 | 0.0001911 | 0.00018451 | 0.00026772 | 0.00012349
1675 | 3 | 10 | 19 | Spring | 0.3 | 17.7 | 0 | 2.3313 | 3.227 | 2.7427 | 1.7933 | 0.54725 | 0.72243 | 0.41742 | 1.158 | 0.00020134 | 0.00020134 | 0.00020134 | 0.00020134 | 0.00019927 | 0.00024171 | 0.00017788
1676 | 3 | 10 | 20 | Spring | -0.1 | 18.1 | 0 | 2.384 | 3.191 | 2.8047 | 1.8338 | 0.55962 | 0.74709 | 0.39401 | 1.3255 | 0.00020589 | 0.00020589 | 0.00020589 | 0.00020589 | 0.00020607 | 0.00022816 | 0.00020362
1677 | 3 | 10 | 21 | Spring | -0.3 | 18.3 | 0 | 2.4103 | 3.173 | 2.8357 | 1.8541 | 0.5658 | 0.75963 | 0.38149 | 1.4116 | 0.00020817 | 0.00020817 | 0.00020817 | 0.00020817 | 0.00020953 | 0.0002209 | 0.00021684
1678 | 3 | 10 | 22 | Spring | -0.2 | 18.2 | 0 | 2.3971 | 3.182 | 2.8202 | 1.8439 | 0.56271 | 0.75334 | 0.38782 | 1.3683 | 0.00020703 | 0.00020703 | 0.00020703 | 0.00020703 | 0.0002078 | 0.00022457 | 0.0002102
1679 | 3 | 10 | 23 | Spring | -0.3 | 18.3 | 0 | 2.4103 | 3.173 | 2.8357 | 1.8541 | 0.5658 | 0.75963 | 0.38149 | 1.4116 | 0.00020817 | 0.00020817 | 0.00020817 | 0.00020817 | 0.00020953 | 0.0002209 | 0.00021684
1680 | 3 | 10 | 24 | Spring | -0.8 | 18.8 | 0 | 2.4762 | 3.128 | 2.9131 | 1.9047 | 0.58126 | 0.79161 | 0.34768 | 1.6337 | 0.00021385 | 0.00021385 | 0.00021385 | 0.00021385 | 0.00021836 | 0.00020132 | 0.00025096
1681 | 3 | 11 | 1 | Spring | -1.1 | 19.1 | 0 | 2.5157 | 3.101 | 2.9596 | 1.9351 | 0.59053 | 0.81125 | 0.32563 | 1.7716 | 0.00021727 | 0.00021727 | 0.00021727 | 0.00021727 | 0.00022377 | 0.00018856 | 0.00027215
1682 | 3 | 11 | 2 | Spring | -1.6 | 19.6 | 0 | 2.5815 | 3.0692 | 3.0371 | 1.9858 | 0.60599 | 0.84111 | 0.29573 | 1.9693 | 0.00022295 | 0.00022295 | 0.00022295 | 0.00022295 | 0.00023201 | 0.00017125 | 0.00030251
1683 | 3 | 11 | 3 | Spring | -2.4 | 20.4 | 0 | 2.6869 | 3.0188 | 3.1611 | 2.0668 | 0.63073 | 0.89005 | 0.24245 | 2.3 | 0.00023206 | 0.00023206 | 0.00023206 | 0.00023206 | 0.00024551 | 0.00014039 | 0.00035332
1684 | 3 | 11 | 4 | Spring | -2.4 | 20.4 | 0 | 2.6869 | 3.0188 | 3.1611 | 2.0668 | 0.63073 | 0.89005 | 0.24245 | 2.3 | 0.00023206 | 0.00023206 | 0.00023206 | 0.00023206 | 0.00024551 | 0.00014039 | 0.00035332
1685 | 3 | 11 | 5 | Spring | -3.6 | 21.6 | 0 | 2.8449 | 2.9432 | 3.347 | 2.1884 | 0.66783 | 0.96662 | 0.14847 | 2.8329 | 0.00024571 | 0.00024571 | 0.00024571 | 0.00024571 | 0.00026663 | 8.5974e-05 | 0.00043518
1686 | 3 | 11 | 6 | Spring | -3.9 | 21.9 | 0 | 2.8845 | 2.9243 | 3.3935 | 2.2188 | 0.6771 | 0.98638 | 0.123 | 2.9703 | 0.00024912 | 0.00024912 | 0.00024912 | 0.00024912 | 0.00027208 | 7.1225e-05 | 0.00045629
1687 | 3 | 11 | 7 | Spring | -3.4 | 21.4 | 0 | 2.8186 | 2.9558 | 3.316 | 2.1682 | 0.66164 | 0.95359 | 0.16535 | 2.741 | 0.00024343 | 0.00024343 | 0.00024343 | 0.00024343 | 0.00026303 | 9.5748e-05 | 0.00042107
1688 | 3 | 11 | 8 | Spring | -3.1 | 21.1 | 0 | 2.7791 | 2.9747 | 3.2695 | 2.1378 | 0.65237 | 0.93424 | 0.18974 | 2.6055 | 0.00024002 | 0.00024002 | 0.00024002 | 0.00024002 | 0.0002577 | 0.00010987 | 0.00040025
1689 | 3 | 11 | 9 | Spring | -2 | 20 | 0 | 2.6342 | 3.044 | 3.0991 | 2.0263 | 0.61836 | 0.86538 | 0.27 | 2.1322 | 0.00022751 | 0.00022751 | 0.00022751 | 0.00022751 | 0.0002387 | 0.00015634 | 0.00032754
1690 | 3 | 11 | 10 | Spring | -0.3 | 18.3 | 0 | 2.4103 | 3.173 | 2.8357 | 1.8541 | 0.5658 | 0.75963 | 0.38149 | 1.4116 | 0.00020817 | 0.00020817 | 0.00020817 | 0.00020817 | 0.00020953 | 0.0002209 | 0.00021684
1691 | 3 | 11 | 11 | Spring | 0.7 | 17.3 | 0 | 2.2786 | 3.263 | 2.6807 | 1.7528 | 0.53488 | 0.69831 | 0.43868 | 0.99668 | 0.00019679 | 0.00019679 | 0.00019679 | 0.00019679 | 0.00019262 | 0.00025402 | 0.00015311
1692 | 3 | 11 | 12 | Spring | 1.5 | 16.5 | 0 | 2.1732 | 3.335 | 2.5567 | 1.6717 | 0.51015 | 0.65164 | 0.47505 | 0.69288 | 0.00018769 | 0.00018769 | 0.00018769 | 0.00018769 | 0.00017975 | 0.00027508 | 0.00010644
1693 | 3 | 11 | 13 | Spring | 1.7 | 16.3 | 0 | 2.1469 | 3.353 | 2.5257 | 1.6514 | 0.50396 | 0.64029 | 0.48206 | 0.62416 | 0.00018542 | 0.00018542 | 0.00018542 | 0.00018542 | 0.00017661 | 0.00027914 | 9.5882e-05
1694 | 3 | 11 | 14 | Spring | 2 | 16 | 0 | 2.1074 | 3.38 | 2.4793 | 1.6211 | 0.49469 | 0.62348 | 0.48557 | 0.54841 | 0.000182 | 0.000182 | 0.000182 | 0.000182 | 0.00017198 | 0.00028117 | 8.4246e-05
1695 | 3 | 11 | 15 | Spring | 2.8 | 15.2 | 0 | 2.002 | 3.452 | 2.3553 | 1.54 | 0.46995 | 0.57995 | 0.49175 | 0.35819 | 0.0001729 | 0.0001729 | 0.0001729 | 0.0001729 | 0.00015997 | 0.00028475 | 5.5025e-05
1696 | 3 | 11 | 16 | Spring | 1.6 | 16.4 | 0 | 2.1601 | 3.344 | 2.5412 | 1.6616 | 0.50705 | 0.64595 | 0.47904 | 0.65666 | 0.00018655 | 0.00018655 | 0.00018655 | 0.00018655 | 0.00017818 | 0.00027739 | 0.00010087
1697 | 3 | 11 | 17 | Spring | 1.1 | 16.9 | 0 | 2.2259 | 3.299 | 2.6187 | 1.7122 | 0.52251 | 0.67472 | 0.45787 | 0.84166 | 0.00019224 | 0.00019224 | 0.00019224 | 0.00019224 | 0.00018611 | 0.00026513 | 0.00012929
1698 | 3 | 11 | 18 | Spring | 0.6 | 17.4 | 0 | 2.2918 | 3.254 | 2.6962 | 1.7629 | 0.53797 | 0.70429 | 0.43356 | 1.0364 | 0.00019793 | 0.00019793 | 0.00019793 | 0.00019793 | 0.00019427 | 0.00025106 | 0.00015921
1699 | 3 | 11 | 19 | Spring | 0 | 18 | 0 | 2.3708 | 3.2 | 2.7892 | 1.8237 | 0.55652 | 0.74087 | 0.40007 | 1.283 | 0.00020475 | 0.00020475 | 0.00020475 | 0.00020475 | 0.00020436 | 0.00023166 | 0.00019709
1700 | 3 | 11 | 20 | Spring | -0.2 | 18.2 | 0 | 2.3971 | 3.182 | 2.8202 | 1.8439 | 0.56271 | 0.75334 | 0.38782 | 1.3683 | 0.00020703 | 0.00020703 | 0.00020703 | 0.00020703 | 0.0002078 | 0.00022457 | 0.0002102
1701 | 3 | 11 | 21 | Spring | -0.3 | 18.3 | 0 | 2.4103 | 3.173 | 2.8357 | 1.8541 | 0.5658 | 0.75963 | 0.38149 | 1.4116 | 0.00020817 | 0.00020817 | 0.00020817 | 0.00020817 | 0.00020953 | 0.0002209 | 0.00021684
1702 | 3 | 11 | 22 | Spring | -0.4 | 18.4 | 0 | 2.4235 | 3.164 | 2.8511 | 1.8642 | 0.56889 | 0.76595 | 0.37501 | 1.4552 | 0.0002093 | 0.0002093 | 0.0002093 | 0.0002093 | 0.00021128 | 0.00021715 | 0.00022355
1703 | 3 | 11 | 23 | Spring | -0.5 | 18.5 | 0 | 2.4366 | 3.155 | 2.8666 | 1.8743 | 0.57198 | 0.77231 | 0.36839 | 1.4993 | 0.00021044 | 0.00021044 | 0.00021044 | 0.00021044 | 0.00021303 | 0.00021332 | 0.00023031
1704 | 3 | 11 | 24 | Spring | -0.5 | 18.5 | 0 | 2.4366 | 3.155 | 2.8666 | 1.8743 | 0.57198 | 0.77231 | 0.36839 | 1.4993 | 0.00021044 | 0.00021044 | 0.00021044 | 0.00021044 | 0.00021303 | 0.00021332 | 0.00023031
1705 | 3 | 12 | 1 | Spring | -0.5 | 18.5 | 0 | 2.4366 | 3.155 | 2.8666 | 1.8743 | 0.57198 | 0.77231 | 0.36839 | 1.4993 | 0.00021044 | 0.00021044 | 0.00021044 | 0.00021044 | 0.00021303 | 0.00021332 | 0.00023031
1706 | 3 | 12 | 2 | Spring | -0.3 | 18.3 | 0 | 2.4103 | 3.173 | 2.8357 | 1.8541 | 0.5658 | 0.75963 | 0.38149 | 1.4116 | 0.00020817 | 0.00020817 | 0.00020817 | 0.00020817 | 0.00020953 | 0.0002209 | 0.00021684
1707 | 3 | 12 | 3 | Spring | -0.4 | 18.4 | 0 | 2.4235 | 3.164 | 2.8511 | 1.8642 | 0.56889 | 0.76595 | 0.37501 | 1.4552 | 0.0002093 | 0.0002093 | 0.0002093 | 0.0002093 | 0.00021128 | 0.00021715 | 0.00022355
1708 | 3 | 12 | 4 | Spring | -0.8 | 18.8 | 0 | 2.4762 | 3.128 | 2.9131 | 1.9047 | 0.58126 | 0.79161 | 0.34768 | 1.6337 | 0.00021385 | 0.00021385 | 0.00021385 | 0.00021385 | 0.00021836 | 0.00020132 | 0.00025096
1709 | 3 | 12 | 5 | Spring | -0.8 | 18.8 | 0 | 2.4762 | 3.128 | 2.9131 | 1.9047 | 0.58126 | 0.79161 | 0.34768 | 1.6337 | 0.00021385 | 0.00021385 | 0.00021385 | 0.00021385 | 0.00021836 | 0.00020132 | 0.00025096
1710 | 3 | 12 | 6 | Spring | -0.9 | 18.9 | 0 | 2.4893 | 3.119 | 2.9286 | 1.9149 | 0.58435 | 0.79812 | 0.34048 | 1.6793 | 0.00021499 | 0.00021499 | 0.00021499 | 0.00021499 | 0.00022015 | 0.00019716 | 0.00025797
1711 | 3 | 12 | 7 | Spring | -1.2 | 19.2 | 0 | 2.5288 | 3.0944 | 2.9751 | 1.9453 | 0.59363 | 0.81723 | 0.3197 | 1.8112 | 0.0002184 | 0.0002184 | 0.0002184 | 0.0002184 | 0.00022542 | 0.00018512 | 0.00027824
1712 | 3 | 12 | 8 | Spring | -1.4 | 19.4 | 0 | 2.5552 | 3.0818 | 3.0061 | 1.9655 | 0.59981 | 0.82912 | 0.30794 | 1.8896 | 0.00022068 | 0.00022068 | 0.00022068 | 0.00022068 | 0.0002287 | 0.00017831 | 0.00029028
1713 | 3 | 12 | 9 | Spring | -0.5 | 18.5 | 0 | 2.4366 | 3.155 | 2.8666 | 1.8743 | 0.57198 | 0.77231 | 0.36839 | 1.4993 | 0.00021044 | 0.00021044 | 0.00021044 | 0.00021044 | 0.00021303 | 0.00021332 | 0.00023031
1714 | 3 | 12 | 10 | Spring | 0.8 | 17.2 | 0 | 2.2654 | 3.272 | 2.6652 | 1.7426 | 0.53179 | 0.69237 | 0.44367 | 0.95734 | 0.00019565 | 0.00019565 | 0.00019565 | 0.00019565 | 0.00019098 | 0.00025691 | 0.00014706
1715 | 3 | 12 | 11 | Spring | 2.1 | 15.9 | 0 | 2.0942 | 3.389 | 2.4638 | 1.6109 | 0.4916 | 0.61794 | 0.48659 | 0.5237 | 0.00018087 | 0.00018087 | 0.00018087 | 0.00018087 | 0.00017045 | 0.00028176 | 8.0449e-05
1716 | 3 | 12 | 12 | Spring | 3 | 15 | 0 | 1.9757 | 3.47 | 2.3243 | 1.5197 | 0.46377 | 0.56935 | 0.49261 | 0.31332 | 0.00017063 | 0.00017063 | 0.00017063 | 0.00017063 | 0.00015705 | 0.00028525 | 4.8131e-05
1717 | 3 | 12 | 13 | Spring | 4 | 14 | 0 | 1.8439 | 3.56 | 2.1694 | 1.4184 | 0.43285 | 0.51796 | 0.49289 | 0.105 | 0.00015925 | 0.00015925 | 0.00015925 | 0.00015925 | 0.00014287 | 0.00028541 | 1.6129e-05
1718 | 3 | 12 | 14 | Spring | 3.5 | 14.5 | 0 | 1.9098 | 3.515 | 2.2468 | 1.4691 | 0.44831 | 0.54333 | 0.49356 | 0.20581 | 0.00016494 | 0.00016494 | 0.00016494 | 0.00016494 | 0.00014987 | 0.0002858 | 3.1616e-05
1719 | 3 | 12 | 15 | Spring | 4 | 14 | 0 | 1.8439 | 3.56 | 2.1694 | 1.4184 | 0.43285 | 0.51796 | 0.49289 | 0.105 | 0.00015925 | 0.00015925 | 0.00015925 | 0.00015925 | 0.00014287 | 0.00028541 | 1.6129e-05
1720 | 3 | 12 | 16 | Spring | 3.8 | 14.2 | 0 | 1.8703 | 3.542 | 2.2003 | 1.4387 | 0.43904 | 0.52803 | 0.49335 | 0.14452 | 0.00016153 | 0.00016153 | 0.00016153 | 0.00016153 | 0.00014565 | 0.00028568 | 2.2201e-05
1721 | 3 | 12 | 17 | Spring | 3.7 | 14.3 | 0 | 1.8835 | 3.533 | 2.2158 | 1.4488 | 0.44213 | 0.53311 | 0.49349 | 0.16468 | 0.00016267 | 0.00016267 | 0.00016267 | 0.00016267 | 0.00014705 | 0.00028576 | 2.5298e-05
1722 | 3 | 12 | 18 | Spring | 3.5 | 14.5 | 0 | 1.9098 | 3.515 | 2.2468 | 1.4691 | 0.44831 | 0.54333 | 0.49356 | 0.20581 | 0.00016494 | 0.00016494 | 0.00016494 | 0.00016494 | 0.00014987 | 0.0002858 | 3.1616e-05
1723 | 3 | 12 | 19 | Spring | 3.8 | 14.2 | 0 | 1.8703 | 3.542 | 2.2003 | 1.4387 | 0.43904 | 0.52803 | 0.49335 | 0.14452 | 0.00016153 | 0.00016153 | 0.00016153 | 0.00016153 | 0.00014565 | 0.00028568 | 2.2201e-05
1724 | 3 | 12 | 20 | Spring | 3.7 | 14.3 | 0 | 1.8835 | 3.533 | 2.2158 | 1.4488 | 0.44213 | 0.53311 | 0.49349 | 0.16468 | 0.00016267 | 0.00016267 | 0.00016267 | 0.00016267 | 0.00014705 | 0.00028576 | 2.5298e-05
1725 | 3 | 12 | 21 | Spring | 4 | 14 | 0 | 1.8439 | 3.56 | 2.1694 | 1.4184 | 0.43285 | 0.51796 | 0.49289 | 0.105 | 0.00015925 | 0.00015925 | 0.00015925 | 0.00015925 | 0.00014287 | 0.00028541 | 1.6129e-05
1726 | 3 | 12 | 22 | Spring | 5.2 | 12.8 | 0 | 1.6859 | 3.6328 | 1.9834 | 1.2968 | 0.39575 | 0.46408 | 0.45944 | 0.019834 | 0.0001456 | 0.0001456 | 0.0001456 | 0.0001456 | 0.00012801 | 0.00026604 | 3.0469e-06
1727 | 3 | 12 | 23 | Spring | 6 | 12 | 0 | 1.5805 | 3.694 | 1.8594 | 1.2158 | 0.37102 | 0.42786 | 0.42358 | 0.018594 | 0.0001365 | 0.0001365 | 0.0001365 | 0.0001365 | 0.00011802 | 0.00024528 | 2.8564e-06
1728 | 3 | 12 | 24 | Spring | 5.6 | 12.4 | 0 | 1.6332 | 3.6634 | 1.9214 | 1.2563 | 0.38338 | 0.44582 | 0.44136 | 0.019214 | 0.00014105 | 0.00014105 | 0.00014105 | 0.00014105 | 0.00012297 | 0.00025557 | 2.9516e-06
1729 | 3 | 13 | 1 | Spring | 5.2 | 12.8 | 0 | 1.6859 | 3.6328 | 1.9834 | 1.2968 | 0.39575 | 0.46408 | 0.45944 | 0.019834 | 0.0001456 | 0.0001456 | 0.0001456 | 0.0001456 | 0.00012801 | 0.00026604 | 3.0469e-06
1730 | 3 | 13 | 2 | Spring | 5 | 13 | 0 | 1.7122 | 3.6175 | 2.0144 | 1.3171 | 0.40193 | 0.47332 | 0.46859 | 0.020144 | 0.00014788 | 0.00014788 | 0.00014788 | 0.00014788 | 0.00013056 | 0.00027134 | 3.0945e-06
1731 | 3 | 13 | 3 | Spring | 5.6 | 12.4 | 0 | 1.6332 | 3.6634 | 1.9214 | 1.2563 | 0.38338 | 0.44582 | 0.44136 | 0.019214 | 0.00014105 | 0.00014105 | 0.00014105 | 0.00014105 | 0.00012297 | 0.00025557 | 2.9516e-06
1732 | 3 | 13 | 4 | Spring | 6.2 | 11.8 | 0 | 1.5542 | 3.7093 | 1.8285 | 1.1955 | 0.36483 | 0.419 | 0.41481 | 0.018285 | 0.00013423 | 0.00013423 | 0.00013423 | 0.00013423 | 0.00011557 | 0.0002402 | 2.8088e-06
1733 | 3 | 13 | 5 | Spring | 6.7 | 11.3 | 0 | 1.4883 | 3.7475 | 1.751 | 1.1449 | 0.34937 | 0.39715 | 0.39318 | 0.01751 | 0.00012854 | 0.00012854 | 0.00012854 | 0.00012854 | 0.00010955 | 0.00022767 | 2.6898e-06
1734 | 3 | 13 | 6 | Spring | 7.6 | 10.4 | 0 | 1.3698 | 3.8164 | 1.6115 | 1.0537 | 0.32155 | 0.35892 | 0.35582 | 0.013924 | 0.0001183 | 0.0001183 | 0.0001183 | 0.0001183 | 9.9004e-05 | 0.00020604 | 2.1389e-06
1735 | 3 | 13 | 7 | Spring | 7 | 11 | 0 | 1.4488 | 3.7705 | 1.7045 | 1.1145 | 0.3401 | 0.38425 | 0.38041 | 0.017045 | 0.00012513 | 0.00012513 | 0.00012513 | 0.00012513 | 0.00010599 | 0.00022028 | 2.6184e-06
1736 | 3 | 13 | 8 | Spring | 6.4 | 11.6 | 0 | 1.5278 | 3.7246 | 1.7975 | 1.1753 | 0.35865 | 0.4102 | 0.4061 | 0.017975 | 0.00013195 | 0.00013195 | 0.00013195 | 0.00013195 | 0.00011315 | 0.00023516 | 2.7612e-06
1737 | 3 | 13 | 9 | Spring | 4.5 | 13.5 | 0 | 1.7781 | 3.5792 | 2.0919 | 1.3678 | 0.41739 | 0.49678 | 0.49181 | 0.020919 | 0.00015357 | 0.00015357 | 0.00015357 | 0.00015357 | 0.00013703 | 0.00028479 | 3.2135e-06
1738 | 3 | 13 | 10 | Spring | 5.2 | 12.8 | 0 | 1.6859 | 3.6328 | 1.9834 | 1.2968 | 0.39575 | 0.46408 | 0.45944 | 0.019834 | 0.0001456 | 0.0001456 | 0.0001456 | 0.0001456 | 0.00012801 | 0.00026604 | 3.0469e-06
1739 | 3 | 13 | 11 | Spring | 5.7 | 12.3 | 0 | 1.62 | 3.671 | 1.9059 | 1.2462 | 0.38029 | 0.4413 | 0.43689 | 0.019059 | 0.00013992 | 0.00013992 | 0.00013992 | 0.00013992 | 0.00012173 | 0.00025298 | 2.9278e-06
1740 | 3 | 13 | 12 | Spring | 5.3 | 12.7 | 0 | 1.6727 | 3.6404 | 1.9679 | 1.2867 | 0.39266 | 0.45948 | 0.45489 | 0.019679 | 0.00014447 | 0.00014447 | 0.00014447 | 0.00014447 | 0.00012674 | 0.00026341 | 3.0231e-06
1741 | 3 | 13 | 13 | Spring | 4.3 | 13.7 | 0 | 1.8044 | 3.587 | 2.1229 | 1.388 | 0.42358 | 0.50305 | 0.49174 | 0.047722 | 0.00015584 | 0.00015584 | 0.00015584 | 0.00015584 | 0.00013876 | 0.00028475 | 7.3309e-06
1742 | 3 | 13 | 14 | Spring | 4.3 | 13.7 | 0 | 1.8044 | 3.587 | 2.1229 | 1.388 | 0.42358 | 0.50305 | 0.49174 | 0.047722 | 0.00015584 | 0.00015584 | 0.00015584 | 0.00015584 | 0.00013876 | 0.00028475 | 7.3309e-06
1743 | 3 | 13 | 15 | Spring | 4.1 | 13.9 | 0 | 1.8308 | 3.569 | 2.1539 | 1.4083 | 0.42976 | 0.51297 | 0.49257 | 0.085637 | 0.00015812 | 0.00015812 | 0.00015812 | 0.00015812 | 0.00014149 | 0.00028523 | 1.3155e-05
1744 | 3 | 13 | 16 | Spring | 4.3 | 13.7 | 0 | 1.8044 | 3.587 | 2.1229 | 1.388 | 0.42358 | 0.50305 | 0.49174 | 0.047722 | 0.00015584 | 0.00015584 | 0.00015584 | 0.00015584 | 0.00013876 | 0.00028475 | 7.3309e-06
1745 | 3 | 13 | 17 | Spring | 4.7 | 13.3 | 0 | 1.7518 | 3.5945 | 2.0609 | 1.3475 | 0.41121 | 0.48734 | 0.48246 | 0.020609 | 0.00015129 | 0.00015129 | 0.00015129 | 0.00015129 | 0.00013442 | 0.00027937 | 3.1659e-06
1746 | 3 | 13 | 18 | Spring | 4 | 14 | 0 | 1.8439 | 3.56 | 2.1694 | 1.4184 | 0.43285 | 0.51796 | 0.49289 | 0.105 | 0.00015925 | 0.00015925 | 0.00015925 | 0.00015925 | 0.00014287 | 0.00028541 | 1.6129e-05
1747 | 3 | 13 | 19 | Spring | 3.7 | 14.3 | 0 | 1.8835 | 3.533 | 2.2158 | 1.4488 | 0.44213 | 0.53311 | 0.49349 | 0.16468 | 0.00016267 | 0.00016267 | 0.00016267 | 0.00016267 | 0.00014705 | 0.00028576 | 2.5298e-05
1748 | 3 | 13 | 20 | Spring | 3.1 | 14.9 | 0 | 1.9625 | 3.479 | 2.3088 | 1.5096 | 0.46068 | 0.5641 | 0.49293 | 0.29128 | 0.00016949 | 0.00016949 | 0.00016949 | 0.00016949 | 0.0001556 | 0.00028543 | 4.4746e-05
1749 | 3 | 13 | 21 | Spring | 3.3 | 14.7 | 0 | 1.9361 | 3.497 | 2.2778 | 1.4893 | 0.45449 | 0.55366 | 0.49338 | 0.24801 | 0.00016722 | 0.00016722 | 0.00016722 | 0.00016722 | 0.00015272 | 0.00028569 | 3.8098e-05
1750 | 3 | 13 | 22 | Spring | 3.3 | 14.7 | 0 | 1.9361 | 3.497 | 2.2778 | 1.4893 | 0.45449 | 0.55366 | 0.49338 | 0.24801 | 0.00016722 | 0.00016722 | 0.00016722 | 0.00016722 | 0.00015272 | 0.00028569 | 3.8098e-05
1751 | 3 | 13 | 23 | Spring | 2.7 | 15.3 | 0 | 2.0152 | 3.443 | 2.3708 | 1.5501 | 0.47305 | 0.5853 | 0.49123 | 0.38103 | 0.00017404 | 0.00017404 | 0.00017404 | 0.00017404 | 0.00016145 | 0.00028445 | 5.8533e-05
1752 | 3 | 13 | 24 | Spring | 2.1 | 15.9 | 0 | 2.0942 | 3.389 | 2.4638 | 1.6109 | 0.4916 | 0.61794 | 0.48659 | 0.5237 | 0.00018087 | 0.00018087 | 0.00018087 | 0.00018087 | 0.00017045 | 0.00028176 | 8.0449e-05
1753 | 3 | 14 | 1 | Spring | 1.8 | 16.2 | 0 | 2.1337 | 3.362 | 2.5102 | 1.6413 | 0.50087 | 0.63466 | 0.4833 | 0.59864 | 0.00018428 | 0.00018428 | 0.00018428 | 0.00018428 | 0.00017506 | 0.00027986 | 9.1962e-05
1754 | 3 | 14 | 2 | Spring | 1.7 | 16.3 | 0 | 2.1469 | 3.353 | 2.5257 | 1.6514 | 0.50396 | 0.64029 | 0.48206 | 0.62416 | 0.00018542 | 0.00018542 | 0.00018542 | 0.00018542 | 0.00017661 | 0.00027914 | 9.5882e-05
1755 | 3 | 14 | 3 | Spring | 1.7 | 16.3 | 0 | 2.1469 | 3.353 | 2.5257 | 1.6514 | 0.50396 | 0.64029 | 0.48206 | 0.62416 | 0.00018542 | 0.00018542 | 0.00018542 | 0.00018542 | 0.00017661 | 0.00027914 | 9.5882e-05
1756 | 3 | 14 | 4 | Spring | 0.8 | 17.2 | 0 | 2.2654 | 3.272 | 2.6652 | 1.7426 | 0.53179 | 0.69237 | 0.44367 | 0.95734 | 0.00019565 | 0.00019565 | 0.00019565 | 0.00019565 | 0.00019098 | 0.00025691 | 0.00014706
1757 | 3 | 14 | 5 | Spring | 0.2 | 17.8 | 0 | 2.3444 | 3.218 | 2.7582 | 1.8034 | 0.55034 | 0.72854 | 0.41177 | 1.1993 | 0.00020248 | 0.00020248 | 0.00020248 | 0.00020248 | 0.00020096 | 0.00023844 | 0.00018423
1758 | 3 | 14 | 6 | Spring | 0.4 | 17.6 | 0 | 2.3181 | 3.236 | 2.7272 | 1.7832 | 0.54416 | 0.71635 | 0.42293 | 1.1171 | 0.0002002 | 0.0002002 | 0.0002002 | 0.0002002 | 0.0001976 | 0.0002449 | 0.0001716
1759 | 3 | 14 | 7 | Spring | 0.3 | 17.7 | 0 | 2.3313 | 3.227 | 2.7427 | 1.7933 | 0.54725 | 0.72243 | 0.41742 | 1.158 | 0.00020134 | 0.00020134 | 0.00020134 | 0.00020134 | 0.00019927 | 0.00024171 | 0.00017788
1760 | 3 | 14 | 8 | Spring | 0.2 | 17.8 | 0 | 2.3444 | 3.218 | 2.7582 | 1.8034 | 0.55034 | 0.72854 | 0.41177 | 1.1993 | 0.00020248 | 0.00020248 | 0.00020248 | 0.00020248 | 0.00020096 | 0.00023844 | 0.00018423
1761 | 3 | 14 | 9 | Spring | 0.4 | 17.6 | 0 | 2.3181 | 3.236 | 2.7272 | 1.7832 | 0.54416 | 0.71635 | 0.42293 | 1.1171 | 0.0002002 | 0.0002002 | 0.0002002 | 0.0002002 | 0.0001976 | 0.0002449 | 0.0001716
1762 | 3 | 14 | 10 | Spring | 0.6 | 17.4 | 0 | 2.2918 | 3.254 | 2.6962 | 1.7629 | 0.53797 | 0.70429 | 0.43356 | 1.0364 | 0.00019793 | 0.00019793 | 0.00019793 | 0.00019793 | 0.00019427 | 0.00025106 | 0.00015921
1763 | 3 | 14 | 11 | Spring | 0.7 | 17.3 | 0 | 2.2786 | 3.263 | 2.6807 | 1.7528 | 0.53488 | 0.69831 | 0.43868 | 0.99668 | 0.00019679 | 0.00019679 | 0.00019679 | 0.00019679 | 0.00019262 | 0.00025402 | 0.00015311
1764 | 3 | 14 | 12 | Spring | 1.3 | 16.7 | 0 | 2.1996 | 3.317 | 2.5877 | 1.692 | 0.51633 | 0.66312 | 0.4667 | 0.76648 | 0.00018997 | 0.00018997 | 0.00018997 | 0.00018997 | 0.00018291 | 0.00027025 | 0.00011775
1765 | 3 | 14 | 13 | Spring | 1.5 | 16.5 | 0 | 2.1732 | 3.335 | 2.5567 | 1.6717 | 0.51015 | 0.65164 | 0.47505 | 0.69288 | 0.00018769 | 0.00018769 | 0.00018769 | 0.00018769 | 0.00017975 | 0.00027508 | 0.00010644
1766 | 3 | 14 | 14 | Spring | 1.6 | 16.4 | 0 | 2.1601 | 3.344 | 2.5412 | 1.6616 | 0.50705 | 0.64595 | 0.47904 | 0.65666 | 0.00018655 | 0.00018655 | 0.00018655 | 0.00018655 | 0.00017818 | 0.00027739 | 0.00010087
1767 | 3 | 14 | 15 | Spring | 1.9 | 16.1 | 0 | 2.1205 | 3.371 | 2.4948 | 1.6312 | 0.49778 | 0.62905 | 0.48447 | 0.57339 | 0.00018314 | 0.00018314 | 0.00018314 | 0.00018314 | 0.00017352 | 0.00028054 | 8.8083e-05
1768 | 3 | 14 | 16 | Spring | 2.5 | 15.5 | 0 | 2.0415 | 3.425 | 2.4018 | 1.5704 | 0.47923 | 0.59606 | 0.48996 | 0.42752 | 0.00017632 | 0.00017632 | 0.00017632 | 0.00017632 | 0.00016442 | 0.00028372 | 6.5674e-05
1769 | 3 | 14 | 17 | Spring | 2.1 | 15.9 | 0 | 2.0942 | 3.389 | 2.4638 | 1.6109 | 0.4916 | 0.61794 | 0.48659 | 0.5237 | 0.00018087 | 0.00018087 | 0.00018087 | 0.00018087 | 0.00017045 | 0.00028176 | 8.0449e-05
1770 | 3 | 14 | 18 | Spring | 1.4 | 16.6 | 0 | 2.1864 | 3.326 | 2.5722 | 1.6818 | 0.51324 | 0.65737 | 0.47094 | 0.72948 | 0.00018883 | 0.00018883 | 0.00018883 | 0.00018883 | 0.00018133 | 0.0002727 | 0.00011206
1771 | 3 | 14 | 19 | Spring | 0.4 | 17.6 | 0 | 2.3181 | 3.236 | 2.7272 | 1.7832 | 0.54416 | 0.71635 | 0.42293 | 1.1171 | 0.0002002 | 0.0002002 | 0.0002002 | 0.0002002 | 0.0001976 | 0.0002449 | 0.0001716
1772 | 3 | 14 | 20 | Spring | 0 | 18 | 0 | 2.3708 | 3.2 | 2.7892 | 1.8237 | 0.55652 | 0.74087 | 0.40007 | 1.283 | 0.00020475 | 0.00020475 | 0.00020475 | 0.00020475 | 0.00020436 | 0.00023166 | 0.00019709
1773 | 3 | 14 | 21 | Spring | -0.5 | 18.5 | 0 | 2.4366 | 3.155 | 2.8666 | 1.8743 | 0.57198 | 0.77231 | 0.36839 | 1.4993 | 0.00021044 | 0.00021044 | 0.00021044 | 0.00021044 | 0.00021303 | 0.00021332 | 0.00023031
1774 | 3 | 14 | 22 | Spring | -0.6 | 18.6 | 0 | 2.4498 | 3.146 | 2.8821 | 1.8845 | 0.57507 | 0.77871 | 0.36163 | 1.5437 | 0.00021158 | 0.00021158 | 0.00021158 | 0.00021158 | 0.0002148 | 0.00020941 | 0.00023714
1775 | 3 | 14 | 23 | Spring | -0.7 | 18.7 | 0 | 2.463 | 3.137 | 2.8976 | 1.8946 | 0.57817 | 0.78514 | 0.35473 | 1.5885 | 0.00021272 | 0.00021272 | 0.00021272 | 0.00021272 | 0.00021657 | 0.00020541 | 0.00024402
1776 | 3 | 14 | 24 | Spring | -0.9 | 18.9 | 0 | 2.4893 | 3.119 | 2.9286 | 1.9149 | 0.58435 | 0.79812 | 0.34048 | 1.6793 | 0.00021499 | 0.00021499 | 0.00021499 | 0.00021499 | 0.00022015 | 0.00019716 | 0.00025797
1777 | 3 | 15 | 1 | Spring | -1.4 | 19.4 | 0 | 2.5552 | 3.0818 | 3.0061 | 1.9655 | 0.59981 | 0.82912 | 0.30794 | 1.8896 | 0.00022068 | 0.00022068 | 0.00022068 | 0.00022068 | 0.0002287 | 0.00017831 | 0.00029028
1778 | 3 | 15 | 2 | Spring | -1.4 | 19.4 | 0 | 2.5552 | 3.0818 | 3.0061 | 1.9655 | 0.59981 | 0.82912 | 0.30794 | 1.8896 | 0.00022068 | 0.00022068 | 0.00022068 | 0.00022068 | 0.0002287 | 0.00017831 | 0.00029028
1779 | 3 | 15 | 3 | Spring | -1.4 | 19.4 | 0 | 2.5552 | 3.0818 | 3.0061 | 1.9655 | 0.59981 | 0.82912 | 0.30794 | 1.8896 | 0.00022068 | 0.00022068 | 0.00022068 | 0.00022068 | 0.0002287 | 0.00017831 | 0.00029028
1780 | 3 | 15 | 4 | Spring | -1.5 | 19.5 | 0 | 2.5684 | 3.0755 | 3.0216 | 1.9757 | 0.6029 | 0.8351 | 0.30189 | 1.9293 | 0.00022182 | 0.00022182 | 0.00022182 | 0.00022182 | 0.00023035 | 0.00017481 | 0.00029637
1781 | 3 | 15 | 5 | Spring | -2.5 | 20.5 | 0 | 2.7001 | 3.0125 | 3.1765 | 2.077 | 0.63382 | 0.89629 | 0.23528 | 2.3427 | 0.00023319 | 0.00023319 | 0.00023319 | 0.00023319 | 0.00024723 | 0.00013624 | 0.00035988
1782 | 3 | 15 | 6 | Spring | -3 | 21 | 0 | 2.7659 | 2.981 | 3.254 | 2.1276 | 0.64928 | 0.92785 | 0.19763 | 2.5609 | 0.00023888 | 0.00023888 | 0.00023888 | 0.00023888 | 0.00025594 | 0.00011444 | 0.0003934
1783 | 3 | 15 | 7 | Spring | -4 | 22 | 0 | 2.8976 | 2.918 | 3.409 | 2.2289 | 0.6802 | 0.99302 | 0.12115 | 2.9931 | 0.00025026 | 0.00025026 | 0.00025026 | 0.00025026 | 0.00027391 | 7.0152e-05 | 0.00045979
1784 | 3 | 15 | 8 | Spring | -4.3 | 22.3 | 0 | 2.9371 | 2.8991 | 3.4555 | 2.2593 | 0.68947 | 1.0131 | 0.11539 | 3.0619 | 0.00025367 | 0.00025367 | 0.00025367 | 0.00025367 | 0.00027946 | 6.682e-05 | 0.00047036
1785 | 3 | 15 | 9 | Spring | -3.5 | 21.5 | 0 | 2.8318 | 2.9495 | 3.3315 | 2.1783 | 0.66474 | 0.96009 | 0.15697 | 2.7868 | 0.00024457 | 0.00024457 | 0.00024457 | 0.00024457 | 0.00026483 | 9.0897e-05 | 0.0004281
1786 | 3 | 15 | 10 | Spring | -2.5 | 20.5 | 0 | 2.7001 | 3.0125 | 3.1765 | 2.077 | 0.63382 | 0.89629 | 0.23528 | 2.3427 | 0.00023319 | 0.00023319 | 0.00023319 | 0.00023319 | 0.00024723 | 0.00013624 | 0.00035988
1787 | 3 | 15 | 11 | Spring | -1.3 | 19.3 | 0 | 2.542 | 3.0881 | 2.9906 | 1.9554 | 0.59672 | 0.82316 | 0.31387 | 1.8503 | 0.00021954 | 0.00021954 | 0.00021954 | 0.00021954 | 0.00022706 | 0.00018175 | 0.00028424
1788 | 3 | 15 | 12 | Spring | -0.4 | 18.4 | 0 | 2.4235 | 3.164 | 2.8511 | 1.8642 | 0.56889 | 0.76595 | 0.37501 | 1.4552 | 0.0002093 | 0.0002093 | 0.0002093 | 0.0002093 | 0.00021128 | 0.00021715 | 0.00022355
1789 | 3 | 15 | 13 | Spring | 0.6 | 17.4 | 0 | 2.2918 | 3.254 | 2.6962 | 1.7629 | 0.53797 | 0.70429 | 0.43356 | 1.0364 | 0.00019793 | 0.00019793 | 0.00019793 | 0.00019793 | 0.00019427 | 0.00025106 | 0.00015921
1790 | 3 | 15 | 14 | Spring | 1.9 | 16.1 | 0 | 2.1205 | 3.371 | 2.4948 | 1.6312 | 0.49778 | 0.62905 | 0.48447 | 0.57339 | 0.00018314 | 0.00018314 | 0.00018314 | 0.00018314 | 0.00017352 | 0.00028054 | 8.8083e-05
1791 | 3 | 15 | 15 | Spring | 2 | 16 | 0 | 2.1074 | 3.38 | 2.4793 | 1.6211 | 0.49469 | 0.62348 | 0.48557 | 0.54841 | 0.000182 | 0.000182 | 0.000182 | 0.000182 | 0.00017198 | 0.00028117 | 8.4246e-05
1792 | 3 | 15 | 16 | Spring | 2.8 | 15.2 | 0 | 2.002 | 3.452 | 2.3553 | 1.54 | 0.46995 | 0.57995 | 0.49175 | 0.35819 | 0.0001729 | 0.0001729 | 0.0001729 | 0.0001729 | 0.00015997 | 0.00028475 | 5.5025e-05
1793 | 3 | 15 | 17 | Spring | 2.2 | 15.8 | 0 | 2.081 | 3.398 | 2.4483 | 1.6008 | 0.4885 | 0.61243 | 0.48754 | 0.49925 | 0.00017973 | 0.00017973 | 0.00017973 | 0.00017973 | 0.00016893 | 0.00028231 | 7.6694e-05
1794 | 3 | 15 | 18 | Spring | 1.7 | 16.3 | 0 | 2.1469 | 3.353 | 2.5257 | 1.6514 | 0.50396 | 0.64029 | 0.48206 | 0.62416 | 0.00018542 | 0.00018542 | 0.00018542 | 0.00018542 | 0.00017661 | 0.00027914 | 9.5882e-05
1795 | 3 | 15 | 19 | Spring | 0.6 | 17.4 | 0 | 2.2918 | 3.254 | 2.6962 | 1.7629 | 0.53797 | 0.70429 | 0.43356 | 1.0364 | 0.00019793 | 0.00019793 | 0.00019793 | 0.00019793 | 0.00019427 | 0.00025106 | 0.00015921
1796 | 3 | 15 | 20 | Spring | -0.8 | 18.8 | 0 | 2.4762 | 3.128 | 2.9131 | 1.9047 | 0.58126 | 0.79161 | 0.34768 | 1.6337 | 0.00021385 | 0.00021385 | 0.00021385 | 0.00021385 | 0.00021836 | 0.00020132 | 0.00025096
1797 | 3 | 15 | 21 | Spring | -1 | 19 | 0 | 2.5025 | 3.11 | 2.9441 | 1.925 | 0.58744 | 0.80466 | 0.33313 | 1.7253 | 0.00021613 | 0.00021613 | 0.00021613 | 0.00021613 | 0.00022196 | 0.0001929 | 0.00026503
1798 | 3 | 15 | 22 | Spring | -1.8 | 19.8 | 0 | 2.6079 | 3.0566 | 3.0681 | 2.0061 | 0.61218 | 0.85319 | 0.28309 | 2.0501 | 0.00022523 | 0.00022523 | 0.00022523 | 0.00022523 | 0.00023534 | 0.00016392 | 0.00031493
1799 | 3 | 15 | 23 | Spring | -2.9 | 20.9 | 0 | 2.7528 | 2.9873 | 3.2385 | 2.1175 | 0.64619 | 0.92148 | 0.2054 | 2.5167 | 0.00023774 | 0.00023774 | 0.00023774 | 0.00023774 | 0.00025418 | 0.00011894 | 0.0003866
1800 | 3 | 15 | 24 | Spring | -3.5 | 21.5 | 0 | 2.8318 | 2.9495 | 3.3315 | 2.1783 | 0.66474 | 0.96009 | 0.15697 | 2.7868 | 0.00024457 | 0.00024457 | 0.00024457 | 0.00024457 | 0.00026483 | 9.0897e-05 | 0.0004281
1801 | 3 | 16 | 1 | Spring | -4.2 | 22.2 | 0 | 2.924 | 2.9054 | 3.44 | 2.2492 | 0.68638 | 1.0064 | 0.11735 | 3.0389 | 0.00025253 | 0.00025253 | 0.00025253 | 0.00025253 | 0.0002776 | 6.795e-05 | 0.00046682
1802 | 3 | 16 | 2 | Spring | -4.4 | 22.4 | 0 | 2.9503 | 2.8928 | 3.471 | 2.2695 | 0.69256 | 1.0199 | 0.11341 | 3.085 | 0.00025481 | 0.00025481 | 0.00025481 | 0.00025481 | 0.00028132 | 6.5671e-05 | 0.00047391
1803 | 3 | 16 | 3 | Spring | -4.8 | 22.8 | 0 | 3.003 | 2.8676 | 3.5329 | 2.31 | 0.70493 | 1.0472 | 0.10514 | 3.1782 | 0.00025936 | 0.00025936 | 0.00025936 | 0.00025936 | 0.00028886 | 6.0882e-05 | 0.00048823
1804 | 3 | 16 | 4 | Spring | -5.1 | 23.1 | 0 | 3.0425 | 2.8487 | 3.5794 | 2.3404 | 0.71421 | 1.068 | 0.09858 | 3.249 | 0.00026277 | 0.00026277 | 0.00026277 | 0.00026277 | 0.0002946 | 5.7083e-05 | 0.00049911
1805 | 3 | 16 | 5 | Spring | -5.3 | 23.3 | 0 | 3.0689 | 2.8361 | 3.6104 | 2.3607 | 0.72039 | 1.0821 | 0.094032 | 3.2967 | 0.00026504 | 0.00026504 | 0.00026504 | 0.00026504 | 0.00029847 | 5.445e-05 | 0.00050643
1806 | 3 | 16 | 6 | Spring | -5.1 | 23.1 | 0 | 3.0425 | 2.8487 | 3.5794 | 2.3404 | 0.71421 | 1.068 | 0.09858 | 3.249 | 0.00026277 | 0.00026277 | 0.00026277 | 0.00026277 | 0.0002946 | 5.7083e-05 | 0.00049911
1807 | 3 | 16 | 7 | Spring | -5.1 | 23.1 | 0 | 3.0425 | 2.8487 | 3.5794 | 2.3404 | 0.71421 | 1.068 | 0.09858 | 3.249 | 0.00026277 | 0.00026277 | 0.00026277 | 0.00026277 | 0.0002946 | 5.7083e-05 | 0.00049911
1808 | 3 | 16 | 8 | Spring | -4.5 | 22.5 | 0 | 2.9635 | 2.8865 | 3.4865 | 2.2796 | 0.69565 | 1.0267 | 0.11139 | 3.1082 | 0.00025594 | 0.00025594 | 0.00025594 | 0.00025594 | 0.00028319 | 6.4503e-05 | 0.00047747
1809 | 3 | 16 | 9 | Spring | -1.4 | 19.4 | 0 | 2.5552 | 3.0818 | 3.0061 | 1.9655 | 0.59981 | 0.82912 | 0.30794 | 1.8896 | 0.00022068 | 0.00022068 | 0.00022068 | 0.00022068 | 0.0002287 | 0.00017831 | 0.00029028
1810 | 3 | 16 | 10 | Spring | -1 | 19 | 0 | 2.5025 | 3.11 | 2.9441 | 1.925 | 0.58744 | 0.80466 | 0.33313 | 1.7253 | 0.00021613 | 0.00021613 | 0.00021613 | 0.00021613 | 0.00022196 | 0.0001929 | 0.00026503
1811 | 3 | 16 | 11 | Spring | -0.2 | 18.2 | 0 | 2.3971 | 3.182 | 2.8202 | 1.8439 | 0.56271 | 0.75334 | 0.38782 | 1.3683 | 0.00020703 | 0.00020703 | 0.00020703 | 0.00020703 | 0.0002078 | 0.00022457 | 0.0002102
1812 | 3 | 16 | 12 | Spring | 0.3 | 17.7 | 0 | 2.3313 | 3.227 | 2.7427 | 1.7933 | 0.54725 | 0.72243 | 0.41742 | 1.158 | 0.00020134 | 0.00020134 | 0.00020134 | 0.00020134 | 0.00019927 | 0.00024171 | 0.00017788
1813 | 3 | 16 | 13 | Spring | 1.4 | 16.6 | 0 | 2.1864 | 3.326 | 2.5722 | 1.6818 | 0.51324 | 0.65737 | 0.47094 | 0.72948 | 0.00018883 | 0.00018883 | 0.00018883 | 0.00018883 | 0.00018133 | 0.0002727 | 0.00011206
1814 | 3 | 16 | 14 | Spring | 1.3 | 16.7 | 0 | 2.1996 | 3.317 | 2.5877 | 1.692 | 0.51633 | 0.66312 | 0.4667 | 0.76648 | 0.00018997 | 0.00018997 | 0.00018997 | 0.00018997 | 0.00018291 | 0.00027025 | 0.00011775
1815 | 3 | 16 | 15 | Spring | 1.9 | 16.1 | 0 | 2.1205 | 3.371 | 2.4948 | 1.6312 | 0.49778 | 0.62905 | 0.48447 | 0.57339 | 0.00018314 | 0.00018314 | 0.00018314 | 0.00018314 | 0.00017352 | 0.00028054 | 8.8083e-05
1816 | 3 | 16 | 16 | Spring | 2.2 | 15.8 | 0 | 2.081 | 3.398 | 2.4483 | 1.6008 | 0.4885 | 0.61243 | 0.48754 | 0.49925 | 0.00017973 | 0.00017973 | 0.00017973 | 0.00017973 | 0.00016893 | 0.00028231 | 7.6694e-05
1817 | 3 | 16 | 17 | Spring | 2.2 | 15.8 | 0 | 2.081 | 3.398 | 2.4483 | 1.6008 | 0.4885 | 0.61243 | 0.48754 | 0.49925 | 0.00017973 | 0.00017973 | 0.00017973 | 0.00017973 | 0.00016893 | 0.00028231 | 7.6694e-05
1818 | 3 | 16 | 18 | Spring | 1.5 | 16.5 | 0 | 2.1732 | 3.335 | 2.5567 | 1.6717 | 0.51015 | 0.65164 | 0.47505 | 0.69288 | 0.00018769 | 0.00018769 | 0.00018769 | 0.00018769 | 0.00017975 | 0.00027508 | 0.00010644
1819 | 3 | 16 | 19 | Spring | 1.2 | 16.8 | 0 | 2.2127 | 3.308 | 2.6032 | 1.7021 | 0.51942 | 0.66891 | 0.46235 | 0.80387 | 0.0001911 | 0.0001911 | 0.0001911 | 0.0001911 | 0.00018451 | 0.00026772 | 0.00012349
1820 | 3 | 16 | 20 | Spring | 0.9 | 17.1 | 0 | 2.2523 | 3.281 | 2.6497 | 1.7325 | 0.5287 | 0.68645 | 0.44853 | 0.91839 | 0.00019452 | 0.00019452 | 0.00019452 | 0.00019452 | 0.00018935 | 0.00025972 | 0.00014108
1821 | 3 | 16 | 21 | Spring | 1.1 | 16.9 | 0 | 2.2259 | 3.299 | 2.6187 | 1.7122 | 0.52251 | 0.67472 | 0.45787 | 0.84166 | 0.00019224 | 0.00019224 | 0.00019224 | 0.00019224 | 0.00018611 | 0.00026513 | 0.00012929
1822 | 3 | 16 | 22 | Spring | 1.1 | 16.9 | 0 | 2.2259 | 3.299 | 2.6187 | 1.7122 | 0.52251 | 0.67472 | 0.45787 | 0.84166 | 0.00019224 | 0.00019224 | 0.00019224 | 0.00019224 | 0.00018611 | 0.00026513 | 0.00012929
1823 | 3 | 16 | 23 | Spring | 0.1 | 17.9 | 0 | 2.3576 | 3.209 | 2.7737 | 1.8136 | 0.55343 | 0.73469 | 0.40599 | 1.2409 | 0.00020362 | 0.00020362 | 0.00020362 | 0.00020362 | 0.00020265 | 0.00023509 | 0.00019063
1824 | 3 | 16 | 24 | Spring | 0.3 | 17.7 | 0 | 2.3313 | 3.227 | 2.7427 | 1.7933 | 0.54725 | 0.72243 | 0.41742 | 1.158 | 0.00020134 | 0.00020134 | 0.00020134 | 0.00020134 | 0.00019927 | 0.00024171 | 0.00017788
1825 | 3 | 17 | 1 | Spring | 0.4 | 17.6 | 0 | 2.3181 | 3.236 | 2.7272 | 1.7832 | 0.54416 | 0.71635 | 0.42293 | 1.1171 | 0.0002002 | 0.0002002 | 0.0002002 | 0.0002002 | 0.0001976 | 0.0002449 | 0.0001716
1826 | 3 | 17 | 2 | Spring | 1.1 | 16.9 | 0 | 2.2259 | 3.299 | 2.6187 | 1.7122 | 0.52251 | 0.67472 | 0.45787 | 0.84166 | 0.00019224 | 0.00019224 | 0.00019224 | 0.00019224 | 0.00018611 | 0.00026513 | 0.00012929
1827 | 3 | 17 | 3 | Spring | 1.3 | 16.7 | 0 | 2.1996 | 3.317 | 2.5877 | 1.692 | 0.51633 | 0.66312 | 0.4667 | 0.76648 | 0.00018997 | 0.00018997 | 0.00018997 | 0.00018997 | 0.00018291 | 0.00027025 | 0.00011775
1828 | 3 | 17 | 4 | Spring | 1.6 | 16.4 | 0 | 2.1601 | 3.344 | 2.5412 | 1.6616 | 0.50705 | 0.64595 | 0.47904 | 0.65666 | 0.00018655 | 0.00018655 | 0.00018655 | 0.00018655 | 0.00017818 | 0.00027739 | 0.00010087
1829 | 3 | 17 | 5 | Spring | 1.9 | 16.1 | 0 | 2.1205 | 3.371 | 2.4948 | 1.6312 | 0.49778 | 0.62905 | 0.48447 | 0.57339 | 0.00018314 | 0.00018314 | 0.00018314 | 0.00018314 | 0.00017352 | 0.00028054 | 8.8083e-05
1830 | 3 | 17 | 6 | Spring | 2.3 | 15.7 | 0 | 2.0679 | 3.407 | 2.4328 | 1.5907 | 0.48541 | 0.60694 | 0.48842 | 0.47507 | 0.00017859 | 0.00017859 | 0.00017859 | 0.00017859 | 0.00016742 | 0.00028282 | 7.2979e-05
1831 | 3 | 17 | 7 | Spring | 2.7 | 15.3 | 0 | 2.0152 | 3.443 | 2.3708 | 1.5501 | 0.47305 | 0.5853 | 0.49123 | 0.38103 | 0.00017404 | 0.00017404 | 0.00017404 | 0.00017404 | 0.00016145 | 0.00028445 | 5.8533e-05
1832 | 3 | 17 | 8 | Spring | 2.9 | 15.1 | 0 | 1.9888 | 3.461 | 2.3398 | 1.5299 | 0.46686 | 0.57464 | 0.49221 | 0.33562 | 0.00017177 | 0.00017177 | 0.00017177 | 0.00017177 | 0.00015851 | 0.00028502 | 5.1557e-05
1833 | 3 | 17 | 9 | Spring | 3.3 | 14.7 | 0 | 1.9361 | 3.497 | 2.2778 | 1.4893 | 0.45449 | 0.55366 | 0.49338 | 0.24801 | 0.00016722 | 0.00016722 | 0.00016722 | 0.00016722 | 0.00015272 | 0.00028569 | 3.8098e-05
1834 | 3 | 17 | 10 | Spring | 3.8 | 14.2 | 0 | 1.8703 | 3.542 | 2.2003 | 1.4387 | 0.43904 | 0.52803 | 0.49335 | 0.14452 | 0.00016153 | 0.00016153 | 0.00016153 | 0.00016153 | 0.00014565 | 0.00028568 | 2.2201e-05
1835 | 3 | 17 | 11 | Spring | 4.1 | 13.9 | 0 | 1.8308 | 3.569 | 2.1539 | 1.4083 | 0.42976 | 0.51297 | 0.49257 | 0.085637 | 0.00015812 | 0.00015812 | 0.00015812 | 0.00015812 | 0.00014149 | 0.00028523 | 1.3155e-05
1836 | 3 | 17 | 12 | Spring | 4.7 | 13.3 | 0 | 1.7518 | 3.5945 | 2.0609 | 1.3475 | 0.41121 | 0.48734 | 0.48246 | 0.020609 | 0.00015129 | 0.00015129 | 0.00015129 | 0.00015129 | 0.00013442 | 0.00027937 | 3.1659e-06
1837 | 3 | 17 | 13 | Spring | 5.4 | 12.6 | 0 | 1.6596 | 3.6481 | 1.9524 | 1.2766 | 0.38957 | 0.45491 | 0.45036 | 0.019524 | 0.00014333 | 0.00014333 | 0.00014333 | 0.00014333 | 0.00012548 | 0.00026078 | 2.9993e-06
1838 | 3 | 17 | 14 | Spring | 6.2 | 11.8 | 0 | 1.5542 | 3.7093 | 1.8285 | 1.1955 | 0.36483 | 0.419 | 0.41481 | 0.018285 | 0.00013423 | 0.00013423 | 0.00013423 | 0.00013423 | 0.00011557 | 0.0002402 | 2.8088e-06
1839 | 3 | 17 | 15 | Spring | 6.5 | 11.5 | 0 | 1.5147 | 3.7322 | 1.782 | 1.1651 | 0.35556 | 0.40583 | 0.40178 | 0.01782 | 0.00013082 | 0.00013082 | 0.00013082 | 0.00013082 | 0.00011194 | 0.00023265 | 2.7374e-06
1840 | 3 | 17 | 16 | Spring | 6.4 | 11.6 | 0 | 1.5278 | 3.7246 | 1.7975 | 1.1753 | 0.35865 | 0.4102 | 0.4061 | 0.017975 | 0.00013195 | 0.00013195 | 0.00013195 | 0.00013195 | 0.00011315 | 0.00023516 | 2.7612e-06
1841 | 3 | 17 | 17 | Spring | 6.5 | 11.5 | 0 | 1.5147 | 3.7322 | 1.782 | 1.1651 | 0.35556 | 0.40583 | 0.40178 | 0.01782 | 0.00013082 | 0.00013082 | 0.00013082 | 0.00013082 | 0.00011194 | 0.00023265 | 2.7374e-06
1842 | 3 | 17 | 18 | Spring | 5.9 | 12.1 | 0 | 1.5937 | 3.6863 | 1.8749 | 1.2259 | 0.37411 | 0.43232 | 0.428 | 0.018749 | 0.00013764 | 0.00013764 | 0.00013764 | 0.00013764 | 0.00011925 | 0.00024784 | 2.8802e-06
1843 | 3 | 17 | 19 | Spring | 4.9 | 13.1 | 0 | 1.7254 | 3.6098 | 2.0299 | 1.3272 | 0.40503 | 0.47797 | 0.47319 | 0.020299 | 0.00014902 | 0.00014902 | 0.00014902 | 0.00014902 | 0.00013184 | 0.00027401 | 3.1183e-06
1844 | 3 | 17 | 20 | Spring | 3.6 | 14.4 | 0 | 1.8966 | 3.524 | 2.2313 | 1.4589 | 0.44522 | 0.5382 | 0.49356 | 0.18511 | 0.0001638 | 0.0001638 | 0.0001638 | 0.0001638 | 0.00014846 | 0.0002858 | 2.8436e-05
1845 | 3 | 17 | 21 | Spring | 2.7 | 15.3 | 0 | 2.0152 | 3.443 | 2.3708 | 1.5501 | 0.47305 | 0.5853 | 0.49123 | 0.38103 | 0.00017404 | 0.00017404 | 0.00017404 | 0.00017404 | 0.00016145 | 0.00028445 | 5.8533e-05
1846 | 3 | 17 | 22 | Spring | 1.8 | 16.2 | 0 | 2.1337 | 3.362 | 2.5102 | 1.6413 | 0.50087 | 0.63466 | 0.4833 | 0.59864 | 0.00018428 | 0.00018428 | 0.00018428 | 0.00018428 | 0.00017506 | 0.00027986 | 9.1962e-05
1847 | 3 | 17 | 23 | Spring | 0 | 18 | 0 | 2.3708 | 3.2 | 2.7892 | 1.8237 | 0.55652 | 0.74087 | 0.40007 | 1.283 | 0.00020475 | 0.00020475 | 0.00020475 | 0.00020475 | 0.00020436 | 0.00023166 | 0.00019709
1848 | 3 | 17 | 24 | Spring | -0.1 | 18.1 | 0 | 2.384 | 3.191 | 2.8047 | 1.8338 | 0.55962 | 0.74709 | 0.39401 | 1.3255 | 0.00020589 | 0.00020589 | 0.00020589 | 0.00020589 | 0.00020607 | 0.00022816 | 0.00020362
1849 | 3 | 18 | 1 | Spring | -0.5 | 18.5 | 0 | 2.4366 | 3.155 | 2.8666 | 1.8743 | 0.57198 | 0.77231 | 0.36839 | 1.4993 | 0.00021044 | 0.00021044 | 0.00021044 | 0.00021044 | 0.00021303 | 0.00021332 | 0.00023031
1850 | 3 | 18 | 2 | Spring | -1.5 | 19.5 | 0 | 2.5684 | 3.0755 | 3.0216 | 1.9757 | 0.6029 | 0.8351 | 0.30189 | 1.9293 | 0.00022182 | 0.00022182 | 0.00022182 | 0.00022182 | 0.00023035 | 0.00017481 | 0.00029637
1851 | 3 | 18 | 3 | Spring | -1.9 | 19.9 | 0 | 2.621 | 3.0503 | 3.0836 | 2.0162 | 0.61527 | 0.85927 | 0.2766 | 2.091 | 0.00022637 | 0.00022637 | 0.00022637 | 0.00022637 | 0.00023702 | 0.00016017 | 0.00032121
1852 | 3 | 18 | 4 | Spring | -2.1 | 20.1 | 0 | 2.6474 | 3.0377 | 3.1146 | 2.0364 | 0.62145 | 0.87151 | 0.26328 | 2.1737 | 0.00022864 | 0.00022864 | 0.00022864 | 0.00022864 | 0.00024039 | 0.00015246 | 0.00033391
1853 | 3 | 18 | 5 | Spring | -3 | 21 | 0 | 2.7659 | 2.981 | 3.254 | 2.1276 | 0.64928 | 0.92785 | 0.19763 | 2.5609 | 0.00023888 | 0.00023888 | 0.00023888 | 0.00023888 | 0.00025594 | 0.00011444 | 0.0003934
1854 | 3 | 18 | 6 | Spring | -3.8 | 21.8 | 0 | 2.8713 | 2.9306 | 3.378 | 2.2087 | 0.67401 | 0.97976 | 0.13109 | 2.926 | 0.00024798 | 0.00024798 | 0.00024798 | 0.00024798 | 0.00027025 | 7.591e-05 | 0.00044949
1855 | 3 | 18 | 7 | Spring | -3.3 | 21.3 | 0 | 2.8054 | 2.9621 | 3.3005 | 2.158 | 0.65855 | 0.94711 | 0.17361 | 2.6955 | 0.00024229 | 0.00024229 | 0.00024229 | 0.00024229 | 0.00026125 | 0.00010053 | 0.00041408
1856 | 3 | 18 | 8 | Spring | -2.3 | 20.3 | 0 | 2.6737 | 3.0251 | 3.1456 | 2.0567 | 0.62764 | 0.88385 | 0.24951 | 2.2576 | 0.00023092 | 0.00023092 | 0.00023092 | 0.00023092 | 0.0002438 | 0.00014448 | 0.0003468
1857 | 3 | 18 | 9 | Spring | -0.9 | 18.9 | 0 | 2.4893 | 3.119 | 2.9286 | 1.9149 | 0.58435 | 0.79812 | 0.34048 | 1.6793 | 0.00021499 | 0.00021499 | 0.00021499 | 0.00021499 | 0.00022015 | 0.00019716 | 0.00025797
1858 | 3 | 18 | 10 | Spring | 0.8 | 17.2 | 0 | 2.2654 | 3.272 | 2.6652 | 1.7426 | 0.53179 | 0.69237 | 0.44367 | 0.95734 | 0.00019565 | 0.00019565 | 0.00019565 | 0.00019565 | 0.00019098 | 0.00025691 | 0.00014706
1859 | 3 | 18 | 11 | Spring | 1.4 | 16.6 | 0 | 2.1864 | 3.326 | 2.5722 | 1.6818 | 0.51324 | 0.65737 | 0.47094 | 0.72948 | 0.00018883 | 0.00018883 | 0.00018883 | 0.00018883 | 0.00018133 | 0.0002727 | 0.00011206
1860 | 3 | 18 | 12 | Spring | 2 | 16 | 0 | 2.1074 | 3.38 | 2.4793 | 1.6211 | 0.49469 | 0.62348 | 0.48557 | 0.54841 | 0.000182 | 0.000182 | 0.000182 | 0.000182 | 0.00017198 | 0.00028117 | 8.4246e-05
1861 | 3 | 18 | 13 | Spring | 2.2 | 15.8 | 0 | 2.081 | 3.398 | 2.4483 | 1.6008 | 0.4885 | 0.61243 | 0.48754 | 0.49925 | 0.00017973 | 0.00017973 | 0.00017973 | 0.00017973 | 0.00016893 | 0.00028231 | 7.6694e-05
1862 | 3 | 18 | 14 | Spring | 2.6 | 15.4 | 0 | 2.0283 | 3.434 | 2.3863 | 1.5603 | 0.47614 | 0.59066 | 0.49063 | 0.40414 | 0.00017518 | 0.00017518 | 0.00017518 | 0.00017518 | 0.00016293 | 0.0002841 | 6.2083e-05
1863 | 3 | 18 | 15 | Spring | 2.8 | 15.2 | 0 | 2.002 | 3.452 | 2.3553 | 1.54 | 0.46995 | 0.57995 | 0.49175 | 0.35819 | 0.0001729 | 0.0001729 | 0.0001729 | 0.0001729 | 0.00015997 | 0.00028475 | 5.5025e-05
1864 | 3 | 18 | 16 | Spring | 3.2 | 14.8 | 0 | 1.9493 | 3.488 | 2.2933 | 1.4995 | 0.45759 | 0.55886 | 0.49319 | 0.26951 | 0.00016835 | 0.00016835 | 0.00016835 | 0.00016835 | 0.00015416 | 0.00028558 | 4.1401e-05
1865 | 3 | 18 | 17 | Spring | 3.1 | 14.9 | 0 | 1.9625 | 3.479 | 2.3088 | 1.5096 | 0.46068 | 0.5641 | 0.49293 | 0.29128 | 0.00016949 | 0.00016949 | 0.00016949 | 0.00016949 | 0.0001556 | 0.00028543 | 4.4746e-05
1866 | 3 | 18 | 18 | Spring | 3.1 | 14.9 | 0 | 1.9625 | 3.479 | 2.3088 | 1.5096 | 0.46068 | 0.5641 | 0.49293 | 0.29128 | 0.00016949 | 0.00016949 | 0.00016949 | 0.00016949 | 0.0001556 | 0.00028543 | 4.4746e-05
1867 | 3 | 18 | 19 | Spring | 3.1 | 14.9 | 0 | 1.9625 | 3.479 | 2.3088 | 1.5096 | 0.46068 | 0.5641 | 0.49293 | 0.29128 | 0.00016949 | 0.00016949 | 0.00016949 | 0.00016949 | 0.0001556 | 0.00028543 | 4.4746e-05
1868 | 3 | 18 | 20 | Spring | 2.9 | 15.1 | 0 | 1.9888 | 3.461 | 2.3398 | 1.5299 | 0.46686 | 0.57464 | 0.49221 | 0.33562 | 0.00017177 | 0.00017177 | 0.00017177 | 0.00017177 | 0.00015851 | 0.00028502 | 5.1557e-05
1869 | 3 | 18 | 21 | Spring | 2.9 | 15.1 | 0 | 1.9888 | 3.461 | 2.3398 | 1.5299 | 0.46686 | 0.57464 | 0.49221 | 0.33562 | 0.00017177 | 0.00017177 | 0.00017177 | 0.00017177 | 0.00015851 | 0.00028502 | 5.1557e-05
1870 | 3 | 18 | 22 | Spring | 3 | 15 | 0 | 1.9757 | 3.47 | 2.3243 | 1.5197 | 0.46377 | 0.56935 | 0.49261 | 0.31332 | 0.00017063 | 0.00017063 | 0.00017063 | 0.00017063 | 0.00015705 | 0.00028525 | 4.8131e-05
1871 | 3 | 18 | 23 | Spring | 2.8 | 15.2 | 0 | 2.002 | 3.452 | 2.3553 | 1.54 | 0.46995 | 0.57995 | 0.49175 | 0.35819 | 0.0001729 | 0.0001729 | 0.0001729 | 0.0001729 | 0.00015997 | 0.00028475 | 5.5025e-05
1872 | 3 | 18 | 24 | Spring | 2.8 | 15.2 | 0 | 2.002 | 3.452 | 2.3553 | 1.54 | 0.46995 | 0.57995 | 0.49175 | 0.35819 | 0.0001729 | 0.0001729 | 0.0001729 | 0.0001729 | 0.00015997 | 0.00028475 | 5.5025e-05
1873 | 3 | 19 | 1 | Spring | 3 | 15 | 0 | 1.9757 | 3.47 | 2.3243 | 1.5197 | 0.46377 | 0.56935 | 0.49261 | 0.31332 | 0.00017063 | 0.00017063 | 0.00017063 | 0.00017063 | 0.00015705 | 0.00028525 | 4.8131e-05
1874 | 3 | 19 | 2 | Spring | 2.9 | 15.1 | 0 | 1.9888 | 3.461 | 2.3398 | 1.5299 | 0.46686 | 0.57464 | 0.49221 | 0.33562 | 0.00017177 | 0.00017177 | 0.00017177 | 0.00017177 | 0.00015851 | 0.00028502 | 5.1557e-05
1875 | 3 | 19 | 3 | Spring | 3.2 | 14.8 | 0 | 1.9493 | 3.488 | 2.2933 | 1.4995 | 0.45759 | 0.55886 | 0.49319 | 0.26951 | 0.00016835 | 0.00016835 | 0.00016835 | 0.00016835 | 0.00015416 | 0.00028558 | 4.1401e-05
1876 | 3 | 19 | 4 | Spring | 3.1 | 14.9 | 0 | 1.9625 | 3.479 | 2.3088 | 1.5096 | 0.46068 | 0.5641 | 0.49293 | 0.29128 | 0.00016949 | 0.00016949 | 0.00016949 | 0.00016949 | 0.0001556 | 0.00028543 | 4.4746e-05
1877 | 3 | 19 | 5 | Spring | 3.3 | 14.7 | 0 | 1.9361 | 3.497 | 2.2778 | 1.4893 | 0.45449 | 0.55366 | 0.49338 | 0.24801 | 0.00016722 | 0.00016722 | 0.00016722 | 0.00016722 | 0.00015272 | 0.00028569 | 3.8098e-05
1878 | 3 | 19 | 6 | Spring | 3.2 | 14.8 | 0 | 1.9493 | 3.488 | 2.2933 | 1.4995 | 0.45759 | 0.55886 | 0.49319 | 0.26951 | 0.00016835 | 0.00016835 | 0.00016835 | 0.00016835 | 0.00015416 | 0.00028558 | 4.1401e-05
1879 | 3 | 19 | 7 | Spring | 3.4 | 14.6 | 0 | 1.923 | 3.506 | 2.2623 | 1.4792 | 0.4514 | 0.54848 | 0.4935 | 0.22678 | 0.00016608 | 0.00016608 | 0.00016608 | 0.00016608 | 0.00015129 | 0.00028576 | 3.4837e-05
1880 | 3 | 19 | 8 | Spring | 2.8 | 15.2 | 0 | 2.002 | 3.452 | 2.3553 | 1.54 | 0.46995 | 0.57995 | 0.49175 | 0.35819 | 0.0001729 | 0.0001729 | 0.0001729 | 0.0001729 | 0.00015997 | 0.00028475 | 5.5025e-05
1881 | 3 | 19 | 9 | Spring | 3 | 15 | 0 | 1.9757 | 3.47 | 2.3243 | 1.5197 | 0.46377 | 0.56935 | 0.49261 | 0.31332 | 0.00017063 | 0.00017063 | 0.00017063 | 0.00017063 | 0.00015705 | 0.00028525 | 4.8131e-05
1882 | 3 | 19 | 10 | Spring | 4 | 14 | 0 | 1.8439 | 3.56 | 2.1694 | 1.4184 | 0.43285 | 0.51796 | 0.49289 | 0.105 | 0.00015925 | 0.00015925 | 0.00015925 | 0.00015925 | 0.00014287 | 0.00028541 | 1.6129e-05
1883 | 3 | 19 | 11 | Spring | 5.2 | 12.8 | 0 | 1.6859 | 3.6328 | 1.9834 | 1.2968 | 0.39575 | 0.46408 | 0.45944 | 0.019834 | 0.0001456 | 0.0001456 | 0.0001456 | 0.0001456 | 0.00012801 | 0.00026604 | 3.0469e-06
1884 | 3 | 19 | 12 | Spring | 5.9 | 12.1 | 0 | 1.5937 | 3.6863 | 1.8749 | 1.2259 | 0.37411 | 0.43232 | 0.428 | 0.018749 | 0.00013764 | 0.00013764 | 0.00013764 | 0.00013764 | 0.00011925 | 0.00024784 | 2.8802e-06
1885 | 3 | 19 | 13 | Spring | 6.3 | 11.7 | 0 | 1.541 | 3.7169 | 1.813 | 1.1854 | 0.36174 | 0.41459 | 0.41045 | 0.01813 | 0.00013309 | 0.00013309 | 0.00013309 | 0.00013309 | 0.00011436 | 0.00023767 | 2.785e-06
1886 | 3 | 19 | 14 | Spring | 6.1 | 11.9 | 0 | 1.5674 | 3.7016 | 1.8439 | 1.2057 | 0.36792 | 0.42342 | 0.41919 | 0.018439 | 0.00013537 | 0.00013537 | 0.00013537 | 0.00013537 | 0.00011679 | 0.00024273 | 2.8326e-06
1887 | 3 | 19 | 15 | Spring | 6.2 | 11.8 | 0 | 1.5542 | 3.7093 | 1.8285 | 1.1955 | 0.36483 | 0.419 | 0.41481 | 0.018285 | 0.00013423 | 0.00013423 | 0.00013423 | 0.00013423 | 0.00011557 | 0.0002402 | 2.8088e-06
1888 | 3 | 19 | 16 | Spring | 6.2 | 11.8 | 0 | 1.5542 | 3.7093 | 1.8285 | 1.1955 | 0.36483 | 0.419 | 0.41481 | 0.018285 | 0.00013423 | 0.00013423 | 0.00013423 | 0.00013423 | 0.00011557 | 0.0002402 | 2.8088e-06
1889 | 3 | 19 | 17 | Spring | 5.8 | 12.2 | 0 | 1.6069 | 3.6787 | 1.8904 | 1.2361 | 0.3772 | 0.4368 | 0.43244 | 0.018904 | 0.00013878 | 0.00013878 | 0.00013878 | 0.00013878 | 0.00012049 | 0.0002504 | 2.904e-06
1890 | 3 | 19 | 18 | Spring | 5.8 | 12.2 | 0 | 1.6069 | 3.6787 | 1.8904 | 1.2361 | 0.3772 | 0.4368 | 0.43244 | 0.018904 | 0.00013878 | 0.00013878 | 0.00013878 | 0.00013878 | 0.00012049 | 0.0002504 | 2.904e-06
1891 | 3 | 19 | 19 | Spring | 5.4 | 12.6 | 0 | 1.6596 | 3.6481 | 1.9524 | 1.2766 | 0.38957 | 0.45491 | 0.45036 | 0.019524 | 0.00014333 | 0.00014333 | 0.00014333 | 0.00014333 | 0.00012548 | 0.00026078 | 2.9993e-06
1892 | 3 | 19 | 20 | Spring | 5.2 | 12.8 | 0 | 1.6859 | 3.6328 | 1.9834 | 1.2968 | 0.39575 | 0.46408 | 0.45944 | 0.019834 | 0.0001456 | 0.0001456 | 0.0001456 | 0.0001456 | 0.00012801 | 0.00026604 | 3.0469e-06
1893 | 3 | 19 | 21 | Spring | 5.2 | 12.8 | 0 | 1.6859 | 3.6328 | 1.9834 | 1.2968 | 0.39575 | 0.46408 | 0.45944 | 0.019834 | 0.0001456 | 0.0001456 | 0.0001456 | 0.0001456 | 0.00012801 | 0.00026604 | 3.0469e-06
1894 | 3 | 19 | 22 | Spring | 5.5 | 12.5 | 0 | 1.6464 | 3.6557 | 1.9369 | 1.2664 | 0.38647 | 0.45035 | 0.44585 | 0.019369 | 0.00014219 | 0.00014219 | 0.00014219 | 0.00014219 | 0.00012422 | 0.00025817 | 2.9754e-06
1895 | 3 | 19 | 23 | Spring | 5.1 | 12.9 | 0 | 1.6991 | 3.6251 | 1.9989 | 1.307 | 0.39884 | 0.46869 | 0.464 | 0.019989 | 0.00014674 | 0.00014674 | 0.00014674 | 0.00014674 | 0.00012928 | 0.00026868 | 3.0707e-06
1896 | 3 | 19 | 24 | Spring | 5.3 | 12.7 | 0 | 1.6727 | 3.6404 | 1.9679 | 1.2867 | 0.39266 | 0.45948 | 0.45489 | 0.019679 | 0.00014447 | 0.00014447 | 0.00014447 | 0.00014447 | 0.00012674 | 0.00026341 | 3.0231e-06
1897 | 3 | 20 | 1 | Spring | 5.5 | 12.5 | 0 | 1.6464 | 3.6557 | 1.9369 | 1.2664 | 0.38647 | 0.45035 | 0.44585 | 0.019369 | 0.00014219 | 0.00014219 | 0.00014219 | 0.00014219 | 0.00012422 | 0.00025817 | 2.9754e-06
1898 | 3 | 20 | 2 | Spring | 5.6 | 12.4 | 0 | 1.6332 | 3.6634 | 1.9214 | 1.2563 | 0.38338 | 0.44582 | 0.44136 | 0.019214 | 0.00014105 | 0.00014105 | 0.00014105 | 0.00014105 | 0.00012297 | 0.00025557 | 2.9516e-06
1899 | 3 | 20 | 3 | Spring | 5.9 | 12.1 | 0 | 1.5937 | 3.6863 | 1.8749 | 1.2259 | 0.37411 | 0.43232 | 0.428 | 0.018749 | 0.00013764 | 0.00013764 | 0.00013764 | 0.00013764 | 0.00011925 | 0.00024784 | 2.8802e-06
1900 | 3 | 20 | 4 | Spring | 7.4 | 10.6 | 0 | 1.3961 | 3.8011 | 1.6425 | 1.0739 | 0.32773 | 0.3673 | 0.36386 | 0.015374 | 0.00012058 | 0.00012058 | 0.00012058 | 0.00012058 | 0.00010131 | 0.00021069 | 2.3617e-06
1901 | 3 | 20 | 5 | Spring | 10.3 | 7.7 | 0 | 1.0142 | 4.0229 | 1.1931 | 0.78013 | 0.23807 | 0.2521 | 0.2521 | 0 | 8.7589e-05 | 8.7589e-05 | 8.7589e-05 | 8.7589e-05 | 6.9537e-05 | 0.00014598 | 0
1902 | 3 | 20 | 6 | Spring | 11.8 | 6.2 | 0 | 0.81661 | 4.1377 | 0.96071 | 0.62816 | 0.19169 | 0.19736 | 0.19736 | 0 | 7.0527e-05 | 7.0527e-05 | 7.0527e-05 | 7.0527e-05 | 5.4438e-05 | 0.00011428 | 0
1903 | 3 | 20 | 7 | Spring | 13.6 | 4.4 | 0 | 0.57953 | 4.2754 | 0.6818 | 0.44579 | 0.13604 | 0.13555 | 0.13555 | 0 | 5.0051e-05 | 5.0051e-05 | 5.0051e-05 | 5.0051e-05 | 3.7389e-05 | 7.8491e-05 | 0
1904 | 3 | 20 | 8 | Spring | 15.7 | 2.3 | 0 | 0.30293 | 4.436 | 0.35639 | 0.23303 | 0.071111 | 0.068289 | 0.068289 | 0 | 2.6163e-05 | 2.6163e-05 | 2.6163e-05 | 2.6163e-05 | 1.8837e-05 | 3.9543e-05 | 0
1905 | 3 | 20 | 9 | Spring | 16.1 | 1.9 | 0 | 0.25025 | 4.4666 | 0.29441 | 0.1925 | 0.058744 | 0.056026 | 0.056026 | 0 | 2.1613e-05 | 2.1613e-05 | 2.1613e-05 | 2.1613e-05 | 1.5454e-05 | 3.2442e-05 | 0
1906 | 3 | 20 | 10 | Spring | 17 | 1 | 0 | 0.13171 | 4.5355 | 0.15495 | 0.10132 | 0.030918 | 0.02904 | 0.02904 | 0 | 1.1375e-05 | 1.1375e-05 | 1.1375e-05 | 1.1375e-05 | 8.0103e-06 | 1.6816e-05 | 0
1907 | 3 | 20 | 11 | Spring | 17.9 | 0.1 | 0 | 0.013171 | 4.6043 | 0.015495 | 0.010132 | 0.0030918 | 0.0028606 | 0.0028606 | 0 | 1.1375e-06 | 1.1375e-06 | 1.1375e-06 | 1.1375e-06 | 7.8905e-07 | 1.6564e-06 | 0
1908 | 3 | 20 | 12 | Spring | 14 | 4 | 0 | 0.52684 | 4.306 | 0.61981 | 0.40526 | 0.12367 | 0.12235 | 0.12235 | 0 | 4.5501e-05 | 4.5501e-05 | 4.5501e-05 | 4.5501e-05 | 3.3749e-05 | 7.0848e-05 | 0
1909 | 3 | 20 | 13 | Spring | 10.4 | 7.6 | 0 | 1.001 | 4.0306 | 1.1776 | 0.77 | 0.23498 | 0.24835 | 0.24835 | 0 | 8.6452e-05 | 8.6452e-05 | 8.6452e-05 | 8.6452e-05 | 6.8504e-05 | 0.00014381 | 0
1910 | 3 | 20 | 14 | Spring | 9.8 | 8.2 | 0 | 1.08 | 3.9847 | 1.2706 | 0.83079 | 0.25353 | 0.27104 | 0.27085 | 0.00091485 | 9.3277e-05 | 9.3277e-05 | 9.3277e-05 | 9.3277e-05 | 7.4764e-05 | 0.00015684 | 1.4054e-07
1911 | 3 | 20 | 15 | Spring | 7.5 | 10.5 | 0 | 1.383 | 3.8087 | 1.627 | 1.0638 | 0.32464 | 0.3631 | 0.35983 | 0.014643 | 0.00011944 | 0.00011944 | 0.00011944 | 0.00011944 | 0.00010016 | 0.00020836 | 2.2494e-06
1912 | 3 | 20 | 16 | Spring | 5.9 | 12.1 | 0 | 1.5937 | 3.6863 | 1.8749 | 1.2259 | 0.37411 | 0.43232 | 0.428 | 0.018749 | 0.00013764 | 0.00013764 | 0.00013764 | 0.00013764 | 0.00011925 | 0.00024784 | 2.8802e-06
1913 | 3 | 20 | 17 | Spring | 5.2 | 12.8 | 0 | 1.6859 | 3.6328 | 1.9834 | 1.2968 | 0.39575 | 0.46408 | 0.45944 | 0.019834 | 0.0001456 | 0.0001456 | 0.0001456 | 0.0001456 | 0.00012801 | 0.00026604 | 3.0469e-06
1914 | 3 | 20 | 18 | Spring | 2.5 | 15.5 | 0 | 2.0415 | 3.425 | 2.4018 | 1.5704 | 0.47923 | 0.59606 | 0.48996 | 0.42752 | 0.00017632 | 0.00017632 | 0.00017632 | 0.00017632 | 0.00016442 | 0.00028372 | 6.5674e-05
1915 | 3 | 20 | 19 | Spring | 0.3 | 17.7 | 0 | 2.3313 | 3.227 | 2.7427 | 1.7933 | 0.54725 | 0.72243 | 0.41742 | 1.158 | 0.00020134 | 0.00020134 | 0.00020134 | 0.00020134 | 0.00019927 | 0.00024171 | 0.00017788
1916 | 3 | 20 | 20 | Spring | -0.9 | 18.9 | 0 | 2.4893 | 3.119 | 2.9286 | 1.9149 | 0.58435 | 0.79812 | 0.34048 | 1.6793 | 0.00021499 | 0.00021499 | 0.00021499 | 0.00021499 | 0.00022015 | 0.00019716 | 0.00025797
1917 | 3 | 20 | 21 | Spring | -2.3 | 20.3 | 0 | 2.6737 | 3.0251 | 3.1456 | 2.0567 | 0.62764 | 0.88385 | 0.24951 | 2.2576 | 0.00023092 | 0.00023092 | 0.00023092 | 0.00023092 | 0.0002438 | 0.00014448 | 0.0003468
1918 | 3 | 20 | 22 | Spring | -2.2 | 20.2 | 0 | 2.6606 | 3.0314 | 3.1301 | 2.0466 | 0.62454 | 0.87767 | 0.25645 | 2.2155 | 0.00022978 | 0.00022978 | 0.00022978 | 0.00022978 | 0.00024209 | 0.0001485 | 0.00034033
1919 | 3 | 20 | 23 | Spring | -3 | 21 | 0 | 2.7659 | 2.981 | 3.254 | 2.1276 | 0.64928 | 0.92785 | 0.19763 | 2.5609 | 0.00023888 | 0.00023888 | 0.00023888 | 0.00023888 | 0.00025594 | 0.00011444 | 0.0003934
1920 | 3 | 20 | 24 | Spring | -3.7 | 21.7 | 0 | 2.8581 | 2.9369 | 3.3625 | 2.1986 | 0.67092 | 0.97318 | 0.13985 | 2.8793 | 0.00024684 | 0.00024684 | 0.00024684 | 0.00024684 | 0.00026844 | 8.0978e-05 | 0.00044231
1921 | 3 | 21 | 1 | Spring | -4.2 | 22.2 | 0 | 2.924 | 2.9054 | 3.44 | 2.2492 | 0.68638 | 1.0064 | 0.11735 | 3.0389 | 0.00025253 | 0.00025253 | 0.00025253 | 0.00025253 | 0.0002776 | 6.795e-05 | 0.00046682
1922 | 3 | 21 | 2 | Spring | -5.1 | 23.1 | 0 | 3.0425 | 2.8487 | 3.5794 | 2.3404 | 0.71421 | 1.068 | 0.09858 | 3.249 | 0.00026277 | 0.00026277 | 0.00026277 | 0.00026277 | 0.0002946 | 5.7083e-05 | 0.00049911
1923 | 3 | 21 | 3 | Spring | -5.9 | 23.9 | 0 | 3.1479 | 2.7983 | 3.7034 | 2.4214 | 0.73894 | 1.1249 | 0.079532 | 3.4416 | 0.00027187 | 0.00027187 | 0.00027187 | 0.00027187 | 0.0003103 | 4.6054e-05 | 0.00052868
1924 | 3 | 21 | 4 | Spring | -6.6 | 24.6 | 0 | 3.2401 | 2.7542 | 3.8119 | 2.4924 | 0.76058 | 1.1764 | 0.060938 | 3.6144 | 0.00027983 | 0.00027983 | 0.00027983 | 0.00027983 | 0.0003245 | 3.5287e-05 | 0.00055524
1925 | 3 | 21 | 5 | Spring | -7.3 | 25.3 | 0 | 3.3323 | 2.7158 | 3.9203 | 2.5633 | 0.78222 | 1.227 | 0.047362 | 3.769 | 0.00028779 | 0.00028779 | 0.00028779 | 0.00028779 | 0.00033845 | 2.7425e-05 | 0.00057898
1926 | 3 | 21 | 6 | Spring | -8.3 | 26.3 | 0 | 3.464 | 2.6618 | 4.0753 | 2.6646 | 0.81314 | 1.3014 | 0.026808 | 3.9913 | 0.00029917 | 0.00029917 | 0.00029917 | 0.00029917 | 0.00035897 | 1.5523e-05 | 0.00061314
1927 | 3 | 21 | 7 | Spring | -9.1 | 27.1 | 0 | 3.5694 | 2.6186 | 4.1992 | 2.7457 | 0.83788 | 1.3631 | 0.0084511 | 4.1732 | 0.00030827 | 0.00030827 | 0.00030827 | 0.00030827 | 0.00037599 | 4.8937e-06 | 0.00064108
1928 | 3 | 21 | 8 | Spring | -9.3 | 27.3 | 0 | 3.5957 | 2.6078 | 4.2302 | 2.7659 | 0.84406 | 1.3788 | 0.0035849 | 4.2192 | 0.00031054 | 0.00031054 | 0.00031054 | 0.00031054 | 0.00038033 | 2.0759e-06 | 0.00064815
1929 | 3 | 21 | 9 | Spring | -8.6 | 26.6 | 0 | 3.5035 | 2.6456 | 4.1218 | 2.695 | 0.82242 | 1.3243 | 0.020129 | 4.0591 | 0.00030258 | 0.00030258 | 0.00030258 | 0.00030258 | 0.00036528 | 1.1656e-05 | 0.00062355
1930 | 3 | 21 | 10 | Spring | -7.5 | 25.5 | 0 | 3.3586 | 2.705 | 3.9513 | 2.5836 | 0.78841 | 1.2416 | 0.043457 | 3.813 | 0.00029007 | 0.00029007 | 0.00029007 | 0.00029007 | 0.00034249 | 2.5164e-05 | 0.00058575
1931 | 3 | 21 | 11 | Spring | -6.2 | 24.2 | 0 | 3.1874 | 2.7794 | 3.7499 | 2.4518 | 0.74822 | 1.1468 | 0.071789 | 3.5151 | 0.00027528 | 0.00027528 | 0.00027528 | 0.00027528 | 0.00031633 | 4.157e-05 | 0.00053999
1932 | 3 | 21 | 12 | Spring | -4.7 | 22.7 | 0 | 2.9898 | 2.8739 | 3.5174 | 2.2999 | 0.70184 | 1.0403 | 0.10726 | 3.1548 | 0.00025822 | 0.00025822 | 0.00025822 | 0.00025822 | 0.00028696 | 6.2109e-05 | 0.00048463
1933 | 3 | 21 | 13 | Spring | -3.4 | 21.4 | 0 | 2.8186 | 2.9558 | 3.316 | 2.1682 | 0.66164 | 0.95359 | 0.16535 | 2.741 | 0.00024343 | 0.00024343 | 0.00024343 | 0.00024343 | 0.00026303 | 9.5748e-05 | 0.00042107
1934 | 3 | 21 | 14 | Spring | -2.2 | 20.2 | 0 | 2.6606 | 3.0314 | 3.1301 | 2.0466 | 0.62454 | 0.87767 | 0.25645 | 2.2155 | 0.00022978 | 0.00022978 | 0.00022978 | 0.00022978 | 0.00024209 | 0.0001485 | 0.00034033
1935 | 3 | 21 | 15 | Spring | -1.2 | 19.2 | 0 | 2.5288 | 3.0944 | 2.9751 | 1.9453 | 0.59363 | 0.81723 | 0.3197 | 1.8112 | 0.0002184 | 0.0002184 | 0.0002184 | 0.0002184 | 0.00022542 | 0.00018512 | 0.00027824
1936 | 3 | 21 | 16 | Spring | -0.9 | 18.9 | 0 | 2.4893 | 3.119 | 2.9286 | 1.9149 | 0.58435 | 0.79812 | 0.34048 | 1.6793 | 0.00021499 | 0.00021499 | 0.00021499 | 0.00021499 | 0.00022015 | 0.00019716 | 0.00025797
1937 | 3 | 21 | 17 | Spring | -0.8 | 18.8 | 0 | 2.4762 | 3.128 | 2.9131 | 1.9047 | 0.58126 | 0.79161 | 0.34768 | 1.6337 | 0.00021385 | 0.00021385 | 0.00021385 | 0.00021385 | 0.00021836 | 0.00020132 | 0.00025096
1938 | 3 | 21 | 18 | Spring | -1.4 | 19.4 | 0 | 2.5552 | 3.0818 | 3.0061 | 1.9655 | 0.59981 | 0.82912 | 0.30794 | 1.8896 | 0.00022068 | 0.00022068 | 0.00022068 | 0.00022068 | 0.0002287 | 0.00017831 | 0.00029028
1939 | 3 | 21 | 19 | Spring | -1.8 | 19.8 | 0 | 2.6079 | 3.0566 | 3.0681 | 2.0061 | 0.61218 | 0.85319 | 0.28309 | 2.0501 | 0.00022523 | 0.00022523 | 0.00022523 | 0.00022523 | 0.00023534 | 0.00016392 | 0.00031493
1940 | 3 | 21 | 20 | Spring | -2.8 | 20.8 | 0 | 2.7396 | 2.9936 | 3.223 | 2.1074 | 0.64309 | 0.91515 | 0.21305 | 2.4727 | 0.00023661 | 0.00023661 | 0.00023661 | 0.00023661 | 0.00025243 | 0.00012337 | 0.00037985
1941 | 3 | 21 | 21 | Spring | -3.7 | 21.7 | 0 | 2.8581 | 2.9369 | 3.3625 | 2.1986 | 0.67092 | 0.97318 | 0.13985 | 2.8793 | 0.00024684 | 0.00024684 | 0.00024684 | 0.00024684 | 0.00026844 | 8.0978e-05 | 0.00044231
1942 | 3 | 21 | 22 | Spring | -4.5 | 22.5 | 0 | 2.9635 | 2.8865 | 3.4865 | 2.2796 | 0.69565 | 1.0267 | 0.11139 | 3.1082 | 0.00025594 | 0.00025594 | 0.00025594 | 0.00025594 | 0.00028319 | 6.4503e-05 | 0.00047747
1943 | 3 | 21 | 23 | Spring | -5.6 | 23.6 | 0 | 3.1084 | 2.8172 | 3.6569 | 2.3911 | 0.72966 | 1.1034 | 0.086944 | 3.3687 | 0.00026846 | 0.00026846 | 0.00026846 | 0.00026846 | 0.00030435 | 5.0346e-05 | 0.0005175
1944 | 3 | 21 | 24 | Spring | -6 | 24 | 0 | 3.1611 | 2.792 | 3.7189 | 2.4316 | 0.74203 | 1.1322 | 0.076988 | 3.466 | 0.00027301 | 0.00027301 | 0.00027301 | 0.00027301 | 0.0003123 | 4.4581e-05 | 0.00053244
1945 | 3 | 22 | 1 | Spring | -6.1 | 24.1 | 0 | 3.1742 | 2.7857 | 3.7344 | 2.4417 | 0.74512 | 1.1395 | 0.074407 | 3.4905 | 0.00027414 | 0.00027414 | 0.00027414 | 0.00027414 | 0.00031431 | 4.3086e-05 | 0.00053621
1946 | 3 | 22 | 2 | Spring | -6 | 24 | 0 | 3.1611 | 2.792 | 3.7189 | 2.4316 | 0.74203 | 1.1322 | 0.076988 | 3.466 | 0.00027301 | 0.00027301 | 0.00027301 | 0.00027301 | 0.0003123 | 4.4581e-05 | 0.00053244
1947 | 3 | 22 | 3 | Spring | -6.2 | 24.2 | 0 | 3.1874 | 2.7794 | 3.7499 | 2.4518 | 0.74822 | 1.1468 | 0.071789 | 3.5151 | 0.00027528 | 0.00027528 | 0.00027528 | 0.00027528 | 0.00031633 | 4.157e-05 | 0.00053999
1948 | 3 | 22 | 4 | Spring | -7.1 | 25.1 | 0 | 3.3059 | 2.7266 | 3.8893 | 2.543 | 0.77604 | 1.2125 | 0.051166 | 3.7252 | 0.00028552 | 0.00028552 | 0.00028552 | 0.00028552 | 0.00033444 | 2.9628e-05 | 0.00057226
1949 | 3 | 22 | 5 | Spring | -7 | 25 | 0 | 3.2928 | 2.732 | 3.8738 | 2.5329 | 0.77295 | 1.2053 | 0.053031 | 3.7034 | 0.00028438 | 0.00028438 | 0.00028438 | 0.00028438 | 0.00033245 | 3.0708e-05 | 0.00056891
1950 | 3 | 22 | 6 | Spring | -6.7 | 24.7 | 0 | 3.2533 | 2.7482 | 3.8274 | 2.5025 | 0.76367 | 1.1838 | 0.058479 | 3.6383 | 0.00028097 | 0.00028097 | 0.00028097 | 0.00028097 | 0.00032653 | 3.3862e-05 | 0.0005589
1951 | 3 | 22 | 7 | Spring | -6.6 | 24.6 | 0 | 3.2401 | 2.7542 | 3.8119 | 2.4924 | 0.76058 | 1.1764 | 0.060938 | 3.6144 | 0.00027983 | 0.00027983 | 0.00027983 | 0.00027983 | 0.0003245 | 3.5287e-05 | 0.00055524
1952 | 3 | 22 | 8 | Spring | -5.7 | 23.7 | 0 | 3.1215 | 2.8109 | 3.6724 | 2.4012 | 0.73276 | 1.1105 | 0.08451 | 3.3929 | 0.00026959 | 0.00026959 | 0.00026959 | 0.00026959 | 0.00030632 | 4.8936e-05 | 0.00052121
1953 | 3 | 22 | 9 | Spring | -4.1 | 22.1 | 0 | 2.9108 | 2.9117 | 3.4245 | 2.2391 | 0.68329 | 0.99969 | 0.11926 | 3.0159 | 0.00025139 | 0.00025139 | 0.00025139 | 0.00025139 | 0.00027575 | 6.906e-05 | 0.0004633
1954 | 3 | 22 | 10 | Spring | -2.9 | 20.9 | 0 | 2.7528 | 2.9873 | 3.2385 | 2.1175 | 0.64619 | 0.92148 | 0.2054 | 2.5167 | 0.00023774 | 0.00023774 | 0.00023774 | 0.00023774 | 0.00025418 | 0.00011894 | 0.0003866
1955 | 3 | 22 | 11 | Spring | -2 | 20 | 0 | 2.6342 | 3.044 | 3.0991 | 2.0263 | 0.61836 | 0.86538 | 0.27 | 2.1322 | 0.00022751 | 0.00022751 | 0.00022751 | 0.00022751 | 0.0002387 | 0.00015634 | 0.00032754
1956 | 3 | 22 | 12 | Spring | -1 | 19 | 0 | 2.5025 | 3.11 | 2.9441 | 1.925 | 0.58744 | 0.80466 | 0.33313 | 1.7253 | 0.00021613 | 0.00021613 | 0.00021613 | 0.00021613 | 0.00022196 | 0.0001929 | 0.00026503
1957 | 3 | 22 | 13 | Spring | -1.6 | 19.6 | 0 | 2.5815 | 3.0692 | 3.0371 | 1.9858 | 0.60599 | 0.84111 | 0.29573 | 1.9693 | 0.00022295 | 0.00022295 | 0.00022295 | 0.00022295 | 0.00023201 | 0.00017125 | 0.00030251
1958 | 3 | 22 | 14 | Spring | -0.7 | 18.7 | 0 | 2.463 | 3.137 | 2.8976 | 1.8946 | 0.57817 | 0.78514 | 0.35473 | 1.5885 | 0.00021272 | 0.00021272 | 0.00021272 | 0.00021272 | 0.00021657 | 0.00020541 | 0.00024402
1959 | 3 | 22 | 15 | Spring | -1 | 19 | 0 | 2.5025 | 3.11 | 2.9441 | 1.925 | 0.58744 | 0.80466 | 0.33313 | 1.7253 | 0.00021613 | 0.00021613 | 0.00021613 | 0.00021613 | 0.00022196 | 0.0001929 | 0.00026503
1960 | 3 | 22 | 16 | Spring | -0.7 | 18.7 | 0 | 2.463 | 3.137 | 2.8976 | 1.8946 | 0.57817 | 0.78514 | 0.35473 | 1.5885 | 0.00021272 | 0.00021272 | 0.00021272 | 0.00021272 | 0.00021657 | 0.00020541 | 0.00024402
1961 | 3 | 22 | 17 | Spring | -1 | 19 | 0 | 2.5025 | 3.11 | 2.9441 | 1.925 | 0.58744 | 0.80466 | 0.33313 | 1.7253 | 0.00021613 | 0.00021613 | 0.00021613 | 0.00021613 | 0.00022196 | 0.0001929 | 0.00026503
1962 | 3 | 22 | 18 | Spring | -1.1 | 19.1 | 0 | 2.5157 | 3.101 | 2.9596 | 1.9351 | 0.59053 | 0.81125 | 0.32563 | 1.7716 | 0.00021727 | 0.00021727 | 0.00021727 | 0.00021727 | 0.00022377 | 0.00018856 | 0.00027215
1963 | 3 | 22 | 19 | Spring | -1.5 | 19.5 | 0 | 2.5684 | 3.0755 | 3.0216 | 1.9757 | 0.6029 | 0.8351 | 0.30189 | 1.9293 | 0.00022182 | 0.00022182 | 0.00022182 | 0.00022182 | 0.00023035 | 0.00017481 | 0.00029637
1964 | 3 | 22 | 20 | Spring | -1.8 | 19.8 | 0 | 2.6079 | 3.0566 | 3.0681 | 2.0061 | 0.61218 | 0.85319 | 0.28309 | 2.0501 | 0.00022523 | 0.00022523 | 0.00022523 | 0.00022523 | 0.00023534 | 0.00016392 | 0.00031493
1965 | 3 | 22 | 21 | Spring | -1.8 | 19.8 | 0 | 2.6079 | 3.0566 | 3.0681 | 2.0061 | 0.61218 | 0.85319 | 0.28309 | 2.0501 | 0.00022523 | 0.00022523 | 0.00022523 | 0.00022523 | 0.00023534 | 0.00016392 | 0.00031493
1966 | 3 | 22 | 22 | Spring | -1.5 | 19.5 | 0 | 2.5684 | 3.0755 | 3.0216 | 1.9757 | 0.6029 | 0.8351 | 0.30189 | 1.9293 | 0.00022182 | 0.00022182 | 0.00022182 | 0.00022182 | 0.00023035 | 0.00017481 | 0.00029637
1967 | 3 | 22 | 23 | Spring | -1.3 | 19.3 | 0 | 2.542 | 3.0881 | 2.9906 | 1.9554 | 0.59672 | 0.82316 | 0.31387 | 1.8503 | 0.00021954 | 0.00021954 | 0.00021954 | 0.00021954 | 0.00022706 | 0.00018175 | 0.00028424
1968 | 3 | 22 | 24 | Spring | -1 | 19 | 0 | 2.5025 | 3.11 | 2.9441 | 1.925 | 0.58744 | 0.80466 | 0.33313 | 1.7253 | 0.00021613 | 0.00021613 | 0.00021613 | 0.00021613 | 0.00022196 | 0.0001929 | 0.00026503
1969 | 3 | 23 | 1 | Spring | -0.8 | 18.8 | 0 | 2.4762 | 3.128 | 2.9131 | 1.9047 | 0.58126 | 0.79161 | 0.34768 | 1.6337 | 0.00021385 | 0.00021385 | 0.00021385 | 0.00021385 | 0.00021836 | 0.00020132 | 0.00025096
1970 | 3 | 23 | 2 | Spring | -0.4 | 18.4 | 0 | 2.4235 | 3.164 | 2.8511 | 1.8642 | 0.56889 | 0.76595 | 0.37501 | 1.4552 | 0.0002093 | 0.0002093 | 0.0002093 | 0.0002093 | 0.00021128 | 0.00021715 | 0.00022355
1971 | 3 | 23 | 3 | Spring | 0.2 | 17.8 | 0 | 2.3444 | 3.218 | 2.7582 | 1.8034 | 0.55034 | 0.72854 | 0.41177 | 1.1993 | 0.00020248 | 0.00020248 | 0.00020248 | 0.00020248 | 0.00020096 | 0.00023844 | 0.00018423
1972 | 3 | 23 | 4 | Spring | 0.2 | 17.8 | 0 | 2.3444 | 3.218 | 2.7582 | 1.8034 | 0.55034 | 0.72854 | 0.41177 | 1.1993 | 0.00020248 | 0.00020248 | 0.00020248 | 0.00020248 | 0.00020096 | 0.00023844 | 0.00018423
1973 | 3 | 23 | 5 | Spring | -0.2 | 18.2 | 0 | 2.3971 | 3.182 | 2.8202 | 1.8439 | 0.56271 | 0.75334 | 0.38782 | 1.3683 | 0.00020703 | 0.00020703 | 0.00020703 | 0.00020703 | 0.0002078 | 0.00022457 | 0.0002102
1974 | 3 | 23 | 6 | Spring | -0.4 | 18.4 | 0 | 2.4235 | 3.164 | 2.8511 | 1.8642 | 0.56889 | 0.76595 | 0.37501 | 1.4552 | 0.0002093 | 0.0002093 | 0.0002093 | 0.0002093 | 0.00021128 | 0.00021715 | 0.00022355
1975 | 3 | 23 | 7 | Spring | -0.2 | 18.2 | 0 | 2.3971 | 3.182 | 2.8202 | 1.8439 | 0.56271 | 0.75334 | 0.38782 | 1.3683 | 0.00020703 | 0.00020703 | 0.00020703 | 0.00020703 | 0.0002078 | 0.00022457 | 0.0002102
1976 | 3 | 23 | 8 | Spring | 0 | 18 | 0 | 2.3708 | 3.2 | 2.7892 | 1.8237 | 0.55652 | 0.74087 | 0.40007 | 1.283 | 0.00020475 | 0.00020475 | 0.00020475 | 0.00020475 | 0.00020436 | 0.00023166 | 0.00019709
1977 | 3 | 23 | 9 | Spring | 0.3 | 17.7 | 0 | 2.3313 | 3.227 | 2.7427 | 1.7933 | 0.54725 | 0.72243 | 0.41742 | 1.158 | 0.00020134 | 0.00020134 | 0.00020134 | 0.00020134 | 0.00019927 | 0.00024171 | 0.00017788
1978 | 3 | 23 | 10 | Spring | 0.8 | 17.2 | 0 | 2.2654 | 3.272 | 2.6652 | 1.7426 | 0.53179 | 0.69237 | 0.44367 | 0.95734 | 0.00019565 | 0.00019565 | 0.00019565 | 0.00019565 | 0.00019098 | 0.00025691 | 0.00014706
1979 | 3 | 23 | 11 | Spring | 1.2 | 16.8 | 0 | 2.2127 | 3.308 | 2.6032 | 1.7021 | 0.51942 | 0.66891 | 0.46235 | 0.80387 | 0.0001911 | 0.0001911 | 0.0001911 | 0.0001911 | 0.00018451 | 0.00026772 | 0.00012349
1980 | 3 | 23 | 12 | Spring | 1.2 | 16.8 | 0 | 2.2127 | 3.308 | 2.6032 | 1.7021 | 0.51942 | 0.66891 | 0.46235 | 0.80387 | 0.0001911 | 0.0001911 | 0.0001911 | 0.0001911 | 0.00018451 | 0.00026772 | 0.00012349
1981 | 3 | 23 | 13 | Spring | 1.4 | 16.6 | 0 | 2.1864 | 3.326 | 2.5722 | 1.6818 | 0.51324 | 0.65737 | 0.47094 | 0.72948 | 0.00018883 | 0.00018883 | 0.00018883 | 0.00018883 | 0.00018133 | 0.0002727 | 0.00011206
1982 | 3 | 23 | 14 | Spring | 2.1 | 15.9 | 0 | 2.0942 | 3.389 | 2.4638 | 1.6109 | 0.4916 | 0.61794 | 0.48659 | 0.5237 | 0.00018087 | 0.00018087 | 0.00018087 | 0.00018087 | 0.00017045 | 0.00028176 | 8.0449e-05
1983 | 3 | 23 | 15 | Spring | 2.4 | 15.6 | 0 | 2.0547 | 3.416 | 2.4173 | 1.5805 | 0.48232 | 0.60149 | 0.48923 | 0.45116 | 0.00017745 | 0.00017745 | 0.00017745 | 0.00017745 | 0.00016591 | 0.00028329 | 6.9306e-05
1984 | 3 | 23 | 16 | Spring | 2 | 16 | 0 | 2.1074 | 3.38 | 2.4793 | 1.6211 | 0.49469 | 0.62348 | 0.48557 | 0.54841 | 0.000182 | 0.000182 | 0.000182 | 0.000182 | 0.00017198 | 0.00028117 | 8.4246e-05
1985 | 3 | 23 | 17 | Spring | 2 | 16 | 0 | 2.1074 | 3.38 | 2.4793 | 1.6211 | 0.49469 | 0.62348 | 0.48557 | 0.54841 | 0.000182 | 0.000182 | 0.000182 | 0.000182 | 0.00017198 | 0.00028117 | 8.4246e-05
1986 | 3 | 23 | 18 | Spring | 1.9 | 16.1 | 0 | 2.1205 | 3.371 | 2.4948 | 1.6312 | 0.49778 | 0.62905 | 0.48447 | 0.57339 | 0.00018314 | 0.00018314 | 0.00018314 | 0.00018314 | 0.00017352 | 0.00028054 | 8.8083e-05
1987 | 3 | 23 | 19 | Spring | 2 | 16 | 0 | 2.1074 | 3.38 | 2.4793 | 1.6211 | 0.49469 | 0.62348 | 0.48557 | 0.54841 | 0.000182 | 0.000182 | 0.000182 | 0.000182 | 0.00017198 | 0.00028117 | 8.4246e-05
1988 | 3 | 23 | 20 | Spring | 2 | 16 | 0 | 2.1074 | 3.38 | 2.4793 | 1.6211 | 0.49469 | 0.62348 | 0.48557 | 0.54841 | 0.000182 | 0.000182 | 0.000182 | 0.000182 | 0.00017198 | 0.00028117 | 8.4246e-05
1989 | 3 | 23 | 21 | Spring | 2.2 | 15.8 | 0 | 2.081 | 3.398 | 2.4483 | 1.6008 | 0.4885 | 0.61243 | 0.48754 | 0.49925 | 0.00017973 | 0.00017973 | 0.00017973 | 0.00017973 | 0.00016893 | 0.00028231 | 7.6694e-05
1990 | 3 | 23 | 22 | Spring | 2 | 16 | 0 | 2.1074 | 3.38 | 2.4793 | 1.6211 | 0.49469 | 0.62348 | 0.48557 | 0.54841 | 0.000182 | 0.000182 | 0.000182 | 0.000182 | 0.00017198 | 0.00028117 | 8.4246e-05
1991 | 3 | 23 | 23 | Spring | 2 | 16 | 0 | 2.1074 | 3.38 | 2.4793 | 1.6211 | 0.49469 | 0.62348 | 0.48557 | 0.54841 | 0.000182 | 0.000182 | 0.000182 | 0.000182 | 0.00017198 | 0.00028117 | 8.4246e-05
1992 | 3 | 23 | 24 | Spring | 1.9 | 16.1 | 0 | 2.1205 | 3.371 | 2.4948 | 1.6312 | 0.49778 | 0.62905 | 0.48447 | 0.57339 | 0.00018314 | 0.00018314 | 0.00018314 | 0.00018314 | 0.00017352 | 0.00028054 | 8.8083e-05
1993 | 3 | 24 | 1 | Spring | 1.7 | 16.3 | 0 | 2.1469 | 3.353 | 2.5257 | 1.6514 | 0.50396 | 0.64029 | 0.48206 | 0.62416 | 0.00018542 | 0.00018542 | 0.00018542 | 0.00018542 | 0.00017661 | 0.00027914 | 9.5882e-05
1994 | 3 | 24 | 2 | Spring | 1.4 | 16.6 | 0 | 2.1864 | 3.326 | 2.5722 | 1.6818 | 0.51324 | 0.65737 | 0.47094 | 0.72948 | 0.00018883 | 0.00018883 | 0.00018883 | 0.00018883 | 0.00018133 | 0.0002727 | 0.00011206
1995 | 3 | 24 | 3 | Spring | 1.3 | 16.7 | 0 | 2.1996 | 3.317 | 2.5877 | 1.692 | 0.51633 | 0.66312 | 0.4667 | 0.76648 | 0.00018997 | 0.00018997 | 0.00018997 | 0.00018997 | 0.00018291 | 0.00027025 | 0.00011775
1996 | 3 | 24 | 4 | Spring | 0.4 | 17.6 | 0 | 2.3181 | 3.236 | 2.7272 | 1.7832 | 0.54416 | 0.71635 | 0.42293 | 1.1171 | 0.0002002 | 0.0002002 | 0.0002002 | 0.0002002 | 0.0001976 | 0.0002449 | 0.0001716
1997 | 3 | 24 | 5 | Spring | -0.1 | 18.1 | 0 | 2.384 | 3.191 | 2.8047 | 1.8338 | 0.55962 | 0.74709 | 0.39401 | 1.3255 | 0.00020589 | 0.00020589 | 0.00020589 | 0.00020589 | 0.00020607 | 0.00022816 | 0.00020362
1998 | 3 | 24 | 6 | Spring | 0.4 | 17.6 | 0 | 2.3181 | 3.236 | 2.7272 | 1.7832 | 0.54416 | 0.71635 | 0.42293 | 1.1171 | 0.0002002 | 0.0002002 | 0.0002002 | 0.0002002 | 0.0001976 | 0.0002449 | 0.0001716
1999 | 3 | 24 | 7 | Spring | 0.4 | 17.6 | 0 | 2.3181 | 3.236 | 2.7272 | 1.7832 | 0.54416 | 0.71635 | 0.42293 | 1.1171 | 0.0002002 | 0.0002002 | 0.0002002 | 0.0002002 | 0.0001976 | 0.0002449 | 0.0001716
2000 | 3 | 24 | 8 | Spring | 0.7 | 17.3 | 0 | 2.2786 | 3.263 | 2.6807 | 1.7528 | 0.53488 | 0.69831 | 0.43868 | 0.99668 | 0.00019679 | 0.00019679 | 0.00019679 | 0.00019679 | 0.00019262 | 0.00025402 | 0.00015311
2001 | 3 | 24 | 9 | Spring | 1 | 17 | 0 | 2.2391 | 3.29 | 2.6342 | 1.7224 | 0.52561 | 0.68057 | 0.45326 | 0.87983 | 0.00019338 | 0.00019338 | 0.00019338 | 0.00019338 | 0.00018773 | 0.00026246 | 0.00013516
2002 | 3 | 24 | 10 | Spring | 1.5 | 16.5 | 0 | 2.1732 | 3.335 | 2.5567 | 1.6717 | 0.51015 | 0.65164 | 0.47505 | 0.69288 | 0.00018769 | 0.00018769 | 0.00018769 | 0.00018769 | 0.00017975 | 0.00027508 | 0.00010644
2003 | 3 | 24 | 11 | Spring | 1.8 | 16.2 | 0 | 2.1337 | 3.362 | 2.5102 | 1.6413 | 0.50087 | 0.63466 | 0.4833 | 0.59864 | 0.00018428 | 0.00018428 | 0.00018428 | 0.00018428 | 0.00017506 | 0.00027986 | 9.1962e-05
2004 | 3 | 24 | 12 | Spring | 3.1 | 14.9 | 0 | 1.9625 | 3.479 | 2.3088 | 1.5096 | 0.46068 | 0.5641 | 0.49293 | 0.29128 | 0.00016949 | 0.00016949 | 0.00016949 | 0.00016949 | 0.0001556 | 0.00028543 | 4.4746e-05
2005 | 3 | 24 | 13 | Spring | 4 | 14 | 0 | 1.8439 | 3.56 | 2.1694 | 1.4184 | 0.43285 | 0.51796 | 0.49289 | 0.105 | 0.00015925 | 0.00015925 | 0.00015925 | 0.00015925 | 0.00014287 | 0.00028541 | 1.6129e-05
2006 | 3 | 24 | 14 | Spring | 4.5 | 13.5 | 0 | 1.7781 | 3.5792 | 2.0919 | 1.3678 | 0.41739 | 0.49678 | 0.49181 | 0.020919 | 0.00015357 | 0.00015357 | 0.00015357 | 0.00015357 | 0.00013703 | 0.00028479 | 3.2135e-06
2007 | 3 | 24 | 15 | Spring | 5.2 | 12.8 | 0 | 1.6859 | 3.6328 | 1.9834 | 1.2968 | 0.39575 | 0.46408 | 0.45944 | 0.019834 | 0.0001456 | 0.0001456 | 0.0001456 | 0.0001456 | 0.00012801 | 0.00026604 | 3.0469e-06
2008 | 3 | 24 | 16 | Spring | 5.4 | 12.6 | 0 | 1.6596 | 3.6481 | 1.9524 | 1.2766 | 0.38957 | 0.45491 | 0.45036 | 0.019524 | 0.00014333 | 0.00014333 | 0.00014333 | 0.00014333 | 0.00012548 | 0.00026078 | 2.9993e-06
2009 | 3 | 24 | 17 | Spring | 4.6 | 13.4 | 0 | 1.7649 | 3.5869 | 2.0764 | 1.3576 | 0.4143 | 0.49205 | 0.48713 | 0.020764 | 0.00015243 | 0.00015243 | 0.00015243 | 0.00015243 | 0.00013572 | 0.00028207 | 3.1897e-06
2010 | 3 | 24 | 18 | Spring | 4.3 | 13.7 | 0 | 1.8044 | 3.587 | 2.1229 | 1.388 | 0.42358 | 0.50305 | 0.49174 | 0.047722 | 0.00015584 | 0.00015584 | 0.00015584 | 0.00015584 | 0.00013876 | 0.00028475 | 7.3309e-06
2011 | 3 | 24 | 19 | Spring | 3.9 | 14.1 | 0 | 1.8571 | 3.551 | 2.1848 | 1.4286 | 0.43594 | 0.52298 | 0.49315 | 0.12462 | 0.00016039 | 0.00016039 | 0.00016039 | 0.00016039 | 0.00014426 | 0.00028556 | 1.9144e-05
2012 | 3 | 24 | 20 | Spring | 2.8 | 15.2 | 0 | 2.002 | 3.452 | 2.3553 | 1.54 | 0.46995 | 0.57995 | 0.49175 | 0.35819 | 0.0001729 | 0.0001729 | 0.0001729 | 0.0001729 | 0.00015997 | 0.00028475 | 5.5025e-05
2013 | 3 | 24 | 21 | Spring | 1.6 | 16.4 | 0 | 2.1601 | 3.344 | 2.5412 | 1.6616 | 0.50705 | 0.64595 | 0.47904 | 0.65666 | 0.00018655 | 0.00018655 | 0.00018655 | 0.00018655 | 0.00017818 | 0.00027739 | 0.00010087
2014 | 3 | 24 | 22 | Spring | 1.1 | 16.9 | 0 | 2.2259 | 3.299 | 2.6187 | 1.7122 | 0.52251 | 0.67472 | 0.45787 | 0.84166 | 0.00019224 | 0.00019224 | 0.00019224 | 0.00019224 | 0.00018611 | 0.00026513 | 0.00012929
2015 | 3 | 24 | 23 | Spring | 0.7 | 17.3 | 0 | 2.2786 | 3.263 | 2.6807 | 1.7528 | 0.53488 | 0.69831 | 0.43868 | 0.99668 | 0.00019679 | 0.00019679 | 0.00019679 | 0.00019679 | 0.00019262 | 0.00025402 | 0.00015311
2016 | 3 | 24 | 24 | Spring | 0 | 18 | 0 | 2.3708 | 3.2 | 2.7892 | 1.8237 | 0.55652 | 0.74087 | 0.40007 | 1.283 | 0.00020475 | 0.00020475 | 0.00020475 | 0.00020475 | 0.00020436 | 0.00023166 | 0.00019709
2017 | 3 | 25 | 1 | Spring | 0.1 | 17.9 | 0 | 2.3576 | 3.209 | 2.7737 | 1.8136 | 0.55343 | 0.73469 | 0.40599 | 1.2409 | 0.00020362 | 0.00020362 | 0.00020362 | 0.00020362 | 0.00020265 | 0.00023509 | 0.00019063
2018 | 3 | 25 | 2 | Spring | 0.3 | 17.7 | 0 | 2.3313 | 3.227 | 2.7427 | 1.7933 | 0.54725 | 0.72243 | 0.41742 | 1.158 | 0.00020134 | 0.00020134 | 0.00020134 | 0.00020134 | 0.00019927 | 0.00024171 | 0.00017788
2019 | 3 | 25 | 3 | Spring | 0.2 | 17.8 | 0 | 2.3444 | 3.218 | 2.7582 | 1.8034 | 0.55034 | 0.72854 | 0.41177 | 1.1993 | 0.00020248 | 0.00020248 | 0.00020248 | 0.00020248 | 0.00020096 | 0.00023844 | 0.00018423
2020 | 3 | 25 | 4 | Spring | 0.6 | 17.4 | 0 | 2.2918 | 3.254 | 2.6962 | 1.7629 | 0.53797 | 0.70429 | 0.43356 | 1.0364 | 0.00019793 | 0.00019793 | 0.00019793 | 0.00019793 | 0.00019427 | 0.00025106 | 0.00015921
2021 | 3 | 25 | 5 | Spring | 0.4 | 17.6 | 0 | 2.3181 | 3.236 | 2.7272 | 1.7832 | 0.54416 | 0.71635 | 0.42293 | 1.1171 | 0.0002002 | 0.0002002 | 0.0002002 | 0.0002002 | 0.0001976 | 0.0002449 | 0.0001716
2022 | 3 | 25 | 6 | Spring | 0.6 | 17.4 | 0 | 2.2918 | 3.254 | 2.6962 | 1.7629 | 0.53797 | 0.70429 | 0.43356 | 1.0364 | 0.00019793 | 0.00019793 | 0.00019793 | 0.00019793 | 0.00019427 | 0.00025106 | 0.00015921
2023 | 3 | 25 | 7 | Spring | 0.5 | 17.5 | 0 | 2.3049 | 3.245 | 2.7117 | 1.773 | 0.54106 | 0.7103 | 0.42831 | 1.0765 | 0.00019907 | 0.00019907 | 0.00019907 | 0.00019907 | 0.00019593 | 0.00024802 | 0.00016538
2024 | 3 | 25 | 8 | Spring | 0.6 | 17.4 | 0 | 2.2918 | 3.254 | 2.6962 | 1.7629 | 0.53797 | 0.70429 | 0.43356 | 1.0364 | 0.00019793 | 0.00019793 | 0.00019793 | 0.00019793 | 0.00019427 | 0.00025106 | 0.00015921
2025 | 3 | 25 | 9 | Spring | 1.2 | 16.8 | 0 | 2.2127 | 3.308 | 2.6032 | 1.7021 | 0.51942 | 0.66891 | 0.46235 | 0.80387 | 0.0001911 | 0.0001911 | 0.0001911 | 0.0001911 | 0.00018451 | 0.00026772 | 0.00012349
2026 | 3 | 25 | 10 | Spring | 2.3 | 15.7 | 0 | 2.0679 | 3.407 | 2.4328 | 1.5907 | 0.48541 | 0.60694 | 0.48842 | 0.47507 | 0.00017859 | 0.00017859 | 0.00017859 | 0.00017859 | 0.00016742 | 0.00028282 | 7.2979e-05
2027 | 3 | 25 | 11 | Spring | 3 | 15 | 0 | 1.9757 | 3.47 | 2.3243 | 1.5197 | 0.46377 | 0.56935 | 0.49261 | 0.31332 | 0.00017063 | 0.00017063 | 0.00017063 | 0.00017063 | 0.00015705 | 0.00028525 | 4.8131e-05
2028 | 3 | 25 | 12 | Spring | 4 | 14 | 0 | 1.8439 | 3.56 | 2.1694 | 1.4184 | 0.43285 | 0.51796 | 0.49289 | 0.105 | 0.00015925 | 0.00015925 | 0.00015925 | 0.00015925 | 0.00014287 | 0.00028541 | 1.6129e-05
2029 | 3 | 25 | 13 | Spring | 6.1 | 11.9 | 0 | 1.5674 | 3.7016 | 1.8439 | 1.2057 | 0.36792 | 0.42342 | 0.41919 | 0.018439 | 0.00013537 | 0.00013537 | 0.00013537 | 0.00013537 | 0.00011679 | 0.00024273 | 2.8326e-06
2030 | 3 | 25 | 14 | Spring | 7.1 | 10.9 | 0 | 1.4356 | 3.7781 | 1.689 | 1.1043 | 0.33701 | 0.37999 | 0.37619 | 0.01689 | 0.00012399 | 0.00012399 | 0.00012399 | 0.00012399 | 0.00010481 | 0.00021783 | 2.5946e-06
2031 | 3 | 25 | 15 | Spring | 7.2 | 10.8 | 0 | 1.4225 | 3.7858 | 1.6735 | 1.0942 | 0.33391 | 0.37574 | 0.37198 | 0.016735 | 0.00012285 | 0.00012285 | 0.00012285 | 0.00012285 | 0.00010364 | 0.0002154 | 2.5708e-06
2032 | 3 | 25 | 16 | Spring | 7.7 | 10.3 | 0 | 1.3566 | 3.824 | 1.596 | 1.0436 | 0.31846 | 0.35476 | 0.35182 | 0.013215 | 0.00011717 | 0.00011717 | 0.00011717 | 0.00011717 | 9.7856e-05 | 0.00020372 | 2.0301e-06
2033 | 3 | 25 | 17 | Spring | 9.5 | 8.5 | 0 | 1.1195 | 3.9617 | 1.3171 | 0.86118 | 0.2628 | 0.28259 | 0.28208 | 0.0023708 | 9.669e-05 | 9.669e-05 | 9.669e-05 | 9.669e-05 | 7.7948e-05 | 0.00016334 | 3.6419e-07
2034 | 3 | 25 | 18 | Spring | 8 | 10 | 0 | 1.3171 | 3.847 | 1.5495 | 1.0132 | 0.30918 | 0.34237 | 0.33991 | 0.011157 | 0.00011375 | 0.00011375 | 0.00011375 | 0.00011375 | 9.4439e-05 | 0.00019683 | 1.7139e-06
2035 | 3 | 25 | 19 | Spring | 6.5 | 11.5 | 0 | 1.5147 | 3.7322 | 1.782 | 1.1651 | 0.35556 | 0.40583 | 0.40178 | 0.01782 | 0.00013082 | 0.00013082 | 0.00013082 | 0.00013082 | 0.00011194 | 0.00023265 | 2.7374e-06
2036 | 3 | 25 | 20 | Spring | 4.7 | 13.3 | 0 | 1.7518 | 3.5945 | 2.0609 | 1.3475 | 0.41121 | 0.48734 | 0.48246 | 0.020609 | 0.00015129 | 0.00015129 | 0.00015129 | 0.00015129 | 0.00013442 | 0.00027937 | 3.1659e-06
2037 | 3 | 25 | 21 | Spring | 3.9 | 14.1 | 0 | 1.8571 | 3.551 | 2.1848 | 1.4286 | 0.43594 | 0.52298 | 0.49315 | 0.12462 | 0.00016039 | 0.00016039 | 0.00016039 | 0.00016039 | 0.00014426 | 0.00028556 | 1.9144e-05
2038 | 3 | 25 | 22 | Spring | 2.9 | 15.1 | 0 | 1.9888 | 3.461 | 2.3398 | 1.5299 | 0.46686 | 0.57464 | 0.49221 | 0.33562 | 0.00017177 | 0.00017177 | 0.00017177 | 0.00017177 | 0.00015851 | 0.00028502 | 5.1557e-05
2039 | 3 | 25 | 23 | Spring | 2.4 | 15.6 | 0 | 2.0547 | 3.416 | 2.4173 | 1.5805 | 0.48232 | 0.60149 | 0.48923 | 0.45116 | 0.00017745 | 0.00017745 | 0.00017745 | 0.00017745 | 0.00016591 | 0.00028329 | 6.9306e-05
2040 | 3 | 25 | 24 | Spring | 1.8 | 16.2 | 0 | 2.1337 | 3.362 | 2.5102 | 1.6413 | 0.50087 | 0.63466 | 0.4833 | 0.59864 | 0.00018428 | 0.00018428 | 0.00018428 | 0.00018428 | 0.00017506 | 0.00027986 | 9.1962e-05
2041 | 3 | 26 | 1 | Spring | 0.9 | 17.1 | 0 | 2.2523 | 3.281 | 2.6497 | 1.7325 | 0.5287 | 0.68645 | 0.44853 | 0.91839 | 0.00019452 | 0.00019452 | 0.00019452 | 0.00019452 | 0.00018935 | 0.00025972 | 0.00014108
2042 | 3 | 26 | 2 | Spring | 0.5 | 17.5 | 0 | 2.3049 | 3.245 | 2.7117 | 1.773 | 0.54106 | 0.7103 | 0.42831 | 1.0765 | 0.00019907 | 0.00019907 | 0.00019907 | 0.00019907 | 0.00019593 | 0.00024802 | 0.00016538
2043 | 3 | 26 | 3 | Spring | 0.4 | 17.6 | 0 | 2.3181 | 3.236 | 2.7272 | 1.7832 | 0.54416 | 0.71635 | 0.42293 | 1.1171 | 0.0002002 | 0.0002002 | 0.0002002 | 0.0002002 | 0.0001976 | 0.0002449 | 0.0001716
2044 | 3 | 26 | 4 | Spring | 1.1 | 16.9 | 0 | 2.2259 | 3.299 | 2.6187 | 1.7122 | 0.52251 | 0.67472 | 0.45787 | 0.84166 | 0.00019224 | 0.00019224 | 0.00019224 | 0.00019224 | 0.00018611 | 0.00026513 | 0.00012929
2045 | 3 | 26 | 5 | Spring | 0.8 | 17.2 | 0 | 2.2654 | 3.272 | 2.6652 | 1.7426 | 0.53179 | 0.69237 | 0.44367 | 0.95734 | 0.00019565 | 0.00019565 | 0.00019565 | 0.00019565 | 0.00019098 | 0.00025691 | 0.00014706
2046 | 3 | 26 | 6 | Spring | 0.6 | 17.4 | 0 | 2.2918 | 3.254 | 2.6962 | 1.7629 | 0.53797 | 0.70429 | 0.43356 | 1.0364 | 0.00019793 | 0.00019793 | 0.00019793 | 0.00019793 | 0.00019427 | 0.00025106 | 0.00015921
2047 | 3 | 26 | 7 | Spring | 0.7 | 17.3 | 0 | 2.2786 | 3.263 | 2.6807 | 1.7528 | 0.53488 | 0.69831 | 0.43868 | 0.99668 | 0.00019679 | 0.00019679 | 0.00019679 | 0.00019679 | 0.00019262 | 0.00025402 | 0.00015311
2048 | 3 | 26 | 8 | Spring | 1.6 | 16.4 | 0 | 2.1601 | 3.344 | 2.5412 | 1.6616 | 0.50705 | 0.64595 | 0.47904 | 0.65666 | 0.00018655 | 0.00018655 | 0.00018655 | 0.00018655 | 0.00017818 | 0.00027739 | 0.00010087
2049 | 3 | 26 | 9 | Spring | 4.6 | 13.4 | 0 | 1.7649 | 3.5869 | 2.0764 | 1.3576 | 0.4143 | 0.49205 | 0.48713 | 0.020764 | 0.00015243 | 0.00015243 | 0.00015243 | 0.00015243 | 0.00013572 | 0.00028207 | 3.1897e-06
2050 | 3 | 26 | 10 | Spring | 8.1 | 9.9 | 0 | 1.3039 | 3.8546 | 1.534 | 1.003 | 0.30609 | 0.33828 | 0.33596 | 0.010493 | 0.00011261 | 0.00011261 | 0.00011261 | 0.00011261 | 9.3309e-05 | 0.00019454 | 1.6119e-06
2051 | 3 | 26 | 11 | Spring | 8.9 | 9.1 | 0 | 1.1986 | 3.9158 | 1.4101 | 0.92197 | 0.28135 | 0.30608 | 0.30487 | 0.0055839 | 0.00010351 | 0.00010351 | 0.00010351 | 0.00010351 | 8.4428e-05 | 0.00017654 | 8.5779e-07
2052 | 3 | 26 | 12 | Spring | 9.9 | 8.1 | 0 | 1.0669 | 3.9923 | 1.2551 | 0.82066 | 0.25044 | 0.26723 | 0.26713 | 0.00045184 | 9.214e-05 | 9.214e-05 | 9.214e-05 | 9.214e-05 | 7.371e-05 | 0.00015468 | 6.9411e-08
2053 | 3 | 26 | 13 | Spring | 10.9 | 7.1 | 0 | 0.93515 | 4.0688 | 1.1002 | 0.71934 | 0.21952 | 0.22983 | 0.22983 | 0 | 8.0764e-05 | 8.0764e-05 | 8.0764e-05 | 8.0764e-05 | 6.3396e-05 | 0.00013308 | 0
2054 | 3 | 26 | 14 | Spring | 11.8 | 6.2 | 0 | 0.81661 | 4.1377 | 0.96071 | 0.62816 | 0.19169 | 0.19736 | 0.19736 | 0 | 7.0527e-05 | 7.0527e-05 | 7.0527e-05 | 7.0527e-05 | 5.4438e-05 | 0.00011428 | 0
2055 | 3 | 26 | 15 | Spring | 11.7 | 6.3 | 0 | 0.82978 | 4.13 | 0.97621 | 0.63829 | 0.19478 | 0.20091 | 0.20091 | 0 | 7.1664e-05 | 7.1664e-05 | 7.1664e-05 | 7.1664e-05 | 5.5419e-05 | 0.00011634 | 0
2056 | 3 | 26 | 16 | Spring | 11 | 7 | 0 | 0.92197 | 4.0765 | 1.0847 | 0.70921 | 0.21643 | 0.22617 | 0.22617 | 0 | 7.9627e-05 | 7.9627e-05 | 7.9627e-05 | 7.9627e-05 | 6.2385e-05 | 0.00013096 | 0
2057 | 3 | 26 | 17 | Spring | 7.9 | 10.1 | 0 | 1.3303 | 3.8393 | 1.565 | 1.0233 | 0.31227 | 0.34648 | 0.34387 | 0.011832 | 0.00011489 | 0.00011489 | 0.00011489 | 0.00011489 | 9.5573e-05 | 0.00019912 | 1.8175e-06
2058 | 3 | 26 | 18 | Spring | 7.8 | 10.2 | 0 | 1.3434 | 3.8317 | 1.5805 | 1.0334 | 0.31536 | 0.35061 | 0.34784 | 0.012518 | 0.00011603 | 0.00011603 | 0.00011603 | 0.00011603 | 9.6712e-05 | 0.00020142 | 1.9229e-06
2059 | 3 | 26 | 19 | Spring | 5.8 | 12.2 | 0 | 1.6069 | 3.6787 | 1.8904 | 1.2361 | 0.3772 | 0.4368 | 0.43244 | 0.018904 | 0.00013878 | 0.00013878 | 0.00013878 | 0.00013878 | 0.00012049 | 0.0002504 | 2.904e-06
2060 | 3 | 26 | 20 | Spring | 4.4 | 13.6 | 0 | 1.7913 | 3.596 | 2.1074 | 1.3779 | 0.42048 | 0.49813 | 0.49123 | 0.029166 | 0.0001547 | 0.0001547 | 0.0001547 | 0.0001547 | 0.0001374 | 0.00028445 | 4.4804e-06
2061 | 3 | 26 | 21 | Spring | 3.5 | 14.5 | 0 | 1.9098 | 3.515 | 2.2468 | 1.4691 | 0.44831 | 0.54333 | 0.49356 | 0.20581 | 0.00016494 | 0.00016494 | 0.00016494 | 0.00016494 | 0.00014987 | 0.0002858 | 3.1616e-05
2062 | 3 | 26 | 22 | Spring | 3.7 | 14.3 | 0 | 1.8835 | 3.533 | 2.2158 | 1.4488 | 0.44213 | 0.53311 | 0.49349 | 0.16468 | 0.00016267 | 0.00016267 | 0.00016267 | 0.00016267 | 0.00014705 | 0.00028576 | 2.5298e-05
2063 | 3 | 26 | 23 | Spring | 3.3 | 14.7 | 0 | 1.9361 | 3.497 | 2.2778 | 1.4893 | 0.45449 | 0.55366 | 0.49338 | 0.24801 | 0.00016722 | 0.00016722 | 0.00016722 | 0.00016722 | 0.00015272 | 0.00028569 | 3.8098e-05
2064 | 3 | 26 | 24 | Spring | 3.3 | 14.7 | 0 | 1.9361 | 3.497 | 2.2778 | 1.4893 | 0.45449 | 0.55366 | 0.49338 | 0.24801 | 0.00016722 | 0.00016722 | 0.00016722 | 0.00016722 | 0.00015272 | 0.00028569 | 3.8098e-05
2065 | 3 | 27 | 1 | Spring | 2.6 | 15.4 | 0 | 2.0283 | 3.434 | 2.3863 | 1.5603 | 0.47614 | 0.59066 | 0.49063 | 0.40414 | 0.00017518 | 0.00017518 | 0.00017518 | 0.00017518 | 0.00016293 | 0.0002841 | 6.2083e-05
2066 | 3 | 27 | 2 | Spring | 2.3 | 15.7 | 0 | 2.0679 | 3.407 | 2.4328 | 1.5907 | 0.48541 | 0.60694 | 0.48842 | 0.47507 | 0.00017859 | 0.00017859 | 0.00017859 | 0.00017859 | 0.00016742 | 0.00028282 | 7.2979e-05
2067 | 3 | 27 | 3 | Spring | 1.7 | 16.3 | 0 | 2.1469 | 3.353 | 2.5257 | 1.6514 | 0.50396 | 0.64029 | 0.48206 | 0.62416 | 0.00018542 | 0.00018542 | 0.00018542 | 0.00018542 | 0.00017661 | 0.00027914 | 9.5882e-05
2068 | 3 | 27 | 4 | Spring | 1.8 | 16.2 | 0 | 2.1337 | 3.362 | 2.5102 | 1.6413 | 0.50087 | 0.63466 | 0.4833 | 0.59864 | 0.00018428 | 0.00018428 | 0.00018428 | 0.00018428 | 0.00017506 | 0.00027986 | 9.1962e-05
2069 | 3 | 27 | 5 | Spring | 1.6 | 16.4 | 0 | 2.1601 | 3.344 | 2.5412 | 1.6616 | 0.50705 | 0.64595 | 0.47904 | 0.65666 | 0.00018655 | 0.00018655 | 0.00018655 | 0.00018655 | 0.00017818 | 0.00027739 | 0.00010087
2070 | 3 | 27 | 6 | Spring | 1.5 | 16.5 | 0 | 2.1732 | 3.335 | 2.5567 | 1.6717 | 0.51015 | 0.65164 | 0.47505 | 0.69288 | 0.00018769 | 0.00018769 | 0.00018769 | 0.00018769 | 0.00017975 | 0.00027508 | 0.00010644
2071 | 3 | 27 | 7 | Spring | 1.3 | 16.7 | 0 | 2.1996 | 3.317 | 2.5877 | 1.692 | 0.51633 | 0.66312 | 0.4667 | 0.76648 | 0.00018997 | 0.00018997 | 0.00018997 | 0.00018997 | 0.00018291 | 0.00027025 | 0.00011775
2072 | 3 | 27 | 8 | Spring | 1.4 | 16.6 | 0 | 2.1864 | 3.326 | 2.5722 | 1.6818 | 0.51324 | 0.65737 | 0.47094 | 0.72948 | 0.00018883 | 0.00018883 | 0.00018883 | 0.00018883 | 0.00018133 | 0.0002727 | 0.00011206
2073 | 3 | 27 | 9 | Spring | 1.6 | 16.4 | 0 | 2.1601 | 3.344 | 2.5412 | 1.6616 | 0.50705 | 0.64595 | 0.47904 | 0.65666 | 0.00018655 | 0.00018655 | 0.00018655 | 0.00018655 | 0.00017818 | 0.00027739 | 0.00010087
2074 | 3 | 27 | 10 | Spring | 2 | 16 | 0 | 2.1074 | 3.38 | 2.4793 | 1.6211 | 0.49469 | 0.62348 | 0.48557 | 0.54841 | 0.000182 | 0.000182 | 0.000182 | 0.000182 | 0.00017198 | 0.00028117 | 8.4246e-05
2075 | 3 | 27 | 11 | Spring | 3.1 | 14.9 | 0 | 1.9625 | 3.479 | 2.3088 | 1.5096 | 0.46068 | 0.5641 | 0.49293 | 0.29128 | 0.00016949 | 0.00016949 | 0.00016949 | 0.00016949 | 0.0001556 | 0.00028543 | 4.4746e-05
2076 | 3 | 27 | 12 | Spring | 5.4 | 12.6 | 0 | 1.6596 | 3.6481 | 1.9524 | 1.2766 | 0.38957 | 0.45491 | 0.45036 | 0.019524 | 0.00014333 | 0.00014333 | 0.00014333 | 0.00014333 | 0.00012548 | 0.00026078 | 2.9993e-06
2077 | 3 | 27 | 13 | Spring | 7.9 | 10.1 | 0 | 1.3303 | 3.8393 | 1.565 | 1.0233 | 0.31227 | 0.34648 | 0.34387 | 0.011832 | 0.00011489 | 0.00011489 | 0.00011489 | 0.00011489 | 9.5573e-05 | 0.00019912 | 1.8175e-06
2078 | 3 | 27 | 14 | Spring | 8.9 | 9.1 | 0 | 1.1986 | 3.9158 | 1.4101 | 0.92197 | 0.28135 | 0.30608 | 0.30487 | 0.0055839 | 0.00010351 | 0.00010351 | 0.00010351 | 0.00010351 | 8.4428e-05 | 0.00017654 | 8.5779e-07
2079 | 3 | 27 | 15 | Spring | 10.3 | 7.7 | 0 | 1.0142 | 4.0229 | 1.1931 | 0.78013 | 0.23807 | 0.2521 | 0.2521 | 0 | 8.7589e-05 | 8.7589e-05 | 8.7589e-05 | 8.7589e-05 | 6.9537e-05 | 0.00014598 | 0
2080 | 3 | 27 | 16 | Spring | 10 | 8 | 0 | 1.0537 | 4 | 1.2396 | 0.81053 | 0.24734 | 0.26342 | 0.26342 | 0 | 9.1002e-05 | 9.1002e-05 | 9.1002e-05 | 9.1002e-05 | 7.2661e-05 | 0.00015254 | 0
2081 | 3 | 27 | 17 | Spring | 9.6 | 8.4 | 0 | 1.1064 | 3.9694 | 1.3016 | 0.85105 | 0.25971 | 0.27872 | 0.27832 | 0.0018743 | 9.5552e-05 | 9.5552e-05 | 9.5552e-05 | 9.5552e-05 | 7.6882e-05 | 0.00016116 | 2.8793e-07
2082 | 3 | 27 | 18 | Spring | 9.3 | 8.7 | 0 | 1.1459 | 3.9464 | 1.3481 | 0.88145 | 0.26899 | 0.29036 | 0.28963 | 0.0033972 | 9.8965e-05 | 9.8965e-05 | 9.8965e-05 | 9.8965e-05 | 8.0091e-05 | 0.00016771 | 5.2187e-07
2083 | 3 | 27 | 19 | Spring | 8.9 | 9.1 | 0 | 1.1986 | 3.9158 | 1.4101 | 0.92197 | 0.28135 | 0.30608 | 0.30487 | 0.0055839 | 0.00010351 | 0.00010351 | 0.00010351 | 0.00010351 | 8.4428e-05 | 0.00017654 | 8.5779e-07
2084 | 3 | 27 | 20 | Spring | 6.9 | 11.1 | 0 | 1.462 | 3.7628 | 1.72 | 1.1246 | 0.34319 | 0.38853 | 0.38465 | 0.0172 | 0.00012627 | 0.00012627 | 0.00012627 | 0.00012627 | 0.00010717 | 0.00022273 | 2.6422e-06
2085 | 3 | 27 | 21 | Spring | 5.3 | 12.7 | 0 | 1.6727 | 3.6404 | 1.9679 | 1.2867 | 0.39266 | 0.45948 | 0.45489 | 0.019679 | 0.00014447 | 0.00014447 | 0.00014447 | 0.00014447 | 0.00012674 | 0.00026341 | 3.0231e-06
2086 | 3 | 27 | 22 | Spring | 4.4 | 13.6 | 0 | 1.7913 | 3.596 | 2.1074 | 1.3779 | 0.42048 | 0.49813 | 0.49123 | 0.029166 | 0.0001547 | 0.0001547 | 0.0001547 | 0.0001547 | 0.0001374 | 0.00028445 | 4.4804e-06
2087 | 3 | 27 | 23 | Spring | 2.3 | 15.7 | 0 | 2.0679 | 3.407 | 2.4328 | 1.5907 | 0.48541 | 0.60694 | 0.48842 | 0.47507 | 0.00017859 | 0.00017859 | 0.00017859 | 0.00017859 | 0.00016742 | 0.00028282 | 7.2979e-05
2088 | 3 | 27 | 24 | Spring | 1.6 | 16.4 | 0 | 2.1601 | 3.344 | 2.5412 | 1.6616 | 0.50705 | 0.64595 | 0.47904 | 0.65666 | 0.00018655 | 0.00018655 | 0.00018655 | 0.00018655 | 0.00017818 | 0.00027739 | 0.00010087
2089 | 3 | 28 | 1 | Spring | 1.5 | 16.5 | 0 | 2.1732 | 3.335 | 2.5567 | 1.6717 | 0.51015 | 0.65164 | 0.47505 | 0.69288 | 0.00018769 | 0.00018769 | 0.00018769 | 0.00018769 | 0.00017975 | 0.00027508 | 0.00010644
2090 | 3 | 28 | 2 | Spring | 0.6 | 17.4 | 0 | 2.2918 | 3.254 | 2.6962 | 1.7629 | 0.53797 | 0.70429 | 0.43356 | 1.0364 | 0.00019793 | 0.00019793 | 0.00019793 | 0.00019793 | 0.00019427 | 0.00025106 | 0.00015921
2091 | 3 | 28 | 3 | Spring | 1 | 17 | 0 | 2.2391 | 3.29 | 2.6342 | 1.7224 | 0.52561 | 0.68057 | 0.45326 | 0.87983 | 0.00019338 | 0.00019338 | 0.00019338 | 0.00019338 | 0.00018773 | 0.00026246 | 0.00013516
2092 | 3 | 28 | 4 | Spring | 1.9 | 16.1 | 0 | 2.1205 | 3.371 | 2.4948 | 1.6312 | 0.49778 | 0.62905 | 0.48447 | 0.57339 | 0.00018314 | 0.00018314 | 0.00018314 | 0.00018314 | 0.00017352 | 0.00028054 | 8.8083e-05
2093 | 3 | 28 | 5 | Spring | 2.6 | 15.4 | 0 | 2.0283 | 3.434 | 2.3863 | 1.5603 | 0.47614 | 0.59066 | 0.49063 | 0.40414 | 0.00017518 | 0.00017518 | 0.00017518 | 0.00017518 | 0.00016293 | 0.0002841 | 6.2083e-05
2094 | 3 | 28 | 6 | Spring | 3.5 | 14.5 | 0 | 1.9098 | 3.515 | 2.2468 | 1.4691 | 0.44831 | 0.54333 | 0.49356 | 0.20581 | 0.00016494 | 0.00016494 | 0.00016494 | 0.00016494 | 0.00014987 | 0.0002858 | 3.1616e-05
2095 | 3 | 28 | 7 | Spring | 4 | 14 | 0 | 1.8439 | 3.56 | 2.1694 | 1.4184 | 0.43285 | 0.51796 | 0.49289 | 0.105 | 0.00015925 | 0.00015925 | 0.00015925 | 0.00015925 | 0.00014287 | 0.00028541 | 1.6129e-05
2096 | 3 | 28 | 8 | Spring | 4 | 14 | 0 | 1.8439 | 3.56 | 2.1694 | 1.4184 | 0.43285 | 0.51796 | 0.49289 | 0.105 | 0.00015925 | 0.00015925 | 0.00015925 | 0.00015925 | 0.00014287 | 0.00028541 | 1.6129e-05
2097 | 3 | 28 | 9 | Spring | 5.2 | 12.8 | 0 | 1.6859 | 3.6328 | 1.9834 | 1.2968 | 0.39575 | 0.46408 | 0.45944 | 0.019834 | 0.0001456 | 0.0001456 | 0.0001456 | 0.0001456 | 0.00012801 | 0.00026604 | 3.0469e-06
2098 | 3 | 28 | 10 | Spring | 5.9 | 12.1 | 0 | 1.5937 | 3.6863 | 1.8749 | 1.2259 | 0.37411 | 0.43232 | 0.428 | 0.018749 | 0.00013764 | 0.00013764 | 0.00013764 | 0.00013764 | 0.00011925 | 0.00024784 | 2.8802e-06
2099 | 3 | 28 | 11 | Spring | 5.7 | 12.3 | 0 | 1.62 | 3.671 | 1.9059 | 1.2462 | 0.38029 | 0.4413 | 0.43689 | 0.019059 | 0.00013992 | 0.00013992 | 0.00013992 | 0.00013992 | 0.00012173 | 0.00025298 | 2.9278e-06
2100 | 3 | 28 | 12 | Spring | 5.5 | 12.5 | 0 | 1.6464 | 3.6557 | 1.9369 | 1.2664 | 0.38647 | 0.45035 | 0.44585 | 0.019369 | 0.00014219 | 0.00014219 | 0.00014219 | 0.00014219 | 0.00012422 | 0.00025817 | 2.9754e-06
2101 | 3 | 28 | 13 | Spring | 5.7 | 12.3 | 0 | 1.62 | 3.671 | 1.9059 | 1.2462 | 0.38029 | 0.4413 | 0.43689 | 0.019059 | 0.00013992 | 0.00013992 | 0.00013992 | 0.00013992 | 0.00012173 | 0.00025298 | 2.9278e-06
2102 | 3 | 28 | 14 | Spring | 6 | 12 | 0 | 1.5805 | 3.694 | 1.8594 | 1.2158 | 0.37102 | 0.42786 | 0.42358 | 0.018594 | 0.0001365 | 0.0001365 | 0.0001365 | 0.0001365 | 0.00011802 | 0.00024528 | 2.8564e-06
2103 | 3 | 28 | 15 | Spring | 7.7 | 10.3 | 0 | 1.3566 | 3.824 | 1.596 | 1.0436 | 0.31846 | 0.35476 | 0.35182 | 0.013215 | 0.00011717 | 0.00011717 | 0.00011717 | 0.00011717 | 9.7856e-05 | 0.00020372 | 2.0301e-06
2104 | 3 | 28 | 16 | Spring | 9.4 | 8.6 | 0 | 1.1327 | 3.9541 | 1.3326 | 0.87132 | 0.26589 | 0.28646 | 0.28585 | 0.0028784 | 9.7827e-05 | 9.7827e-05 | 9.7827e-05 | 9.7827e-05 | 7.9017e-05 | 0.00016552 | 4.4218e-07
2105 | 3 | 28 | 17 | Spring | 9.6 | 8.4 | 0 | 1.1064 | 3.9694 | 1.3016 | 0.85105 | 0.25971 | 0.27872 | 0.27832 | 0.0018743 | 9.5552e-05 | 9.5552e-05 | 9.5552e-05 | 9.5552e-05 | 7.6882e-05 | 0.00016116 | 2.8793e-07
2106 | 3 | 28 | 18 | Spring | 7.9 | 10.1 | 0 | 1.3303 | 3.8393 | 1.565 | 1.0233 | 0.31227 | 0.34648 | 0.34387 | 0.011832 | 0.00011489 | 0.00011489 | 0.00011489 | 0.00011489 | 9.5573e-05 | 0.00019912 | 1.8175e-06
2107 | 3 | 28 | 19 | Spring | 7.5 | 10.5 | 0 | 1.383 | 3.8087 | 1.627 | 1.0638 | 0.32464 | 0.3631 | 0.35983 | 0.014643 | 0.00011944 | 0.00011944 | 0.00011944 | 0.00011944 | 0.00010016 | 0.00020836 | 2.2494e-06
2108 | 3 | 28 | 20 | Spring | 7.5 | 10.5 | 0 | 1.383 | 3.8087 | 1.627 | 1.0638 | 0.32464 | 0.3631 | 0.35983 | 0.014643 | 0.00011944 | 0.00011944 | 0.00011944 | 0.00011944 | 0.00010016 | 0.00020836 | 2.2494e-06
2109 | 3 | 28 | 21 | Spring | 6.3 | 11.7 | 0 | 1.541 | 3.7169 | 1.813 | 1.1854 | 0.36174 | 0.41459 | 0.41045 | 0.01813 | 0.00013309 | 0.00013309 | 0.00013309 | 0.00013309 | 0.00011436 | 0.00023767 | 2.785e-06
2110 | 3 | 28 | 22 | Spring | 5.9 | 12.1 | 0 | 1.5937 | 3.6863 | 1.8749 | 1.2259 | 0.37411 | 0.43232 | 0.428 | 0.018749 | 0.00013764 | 0.00013764 | 0.00013764 | 0.00013764 | 0.00011925 | 0.00024784 | 2.8802e-06
2111 | 3 | 28 | 23 | Spring | 5.7 | 12.3 | 0 | 1.62 | 3.671 | 1.9059 | 1.2462 | 0.38029 | 0.4413 | 0.43689 | 0.019059 | 0.00013992 | 0.00013992 | 0.00013992 | 0.00013992 | 0.00012173 | 0.00025298 | 2.9278e-06
2112 | 3 | 28 | 24 | Spring | 6 | 12 | 0 | 1.5805 | 3.694 | 1.8594 | 1.2158 | 0.37102 | 0.42786 | 0.42358 | 0.018594 | 0.0001365 | 0.0001365 | 0.0001365 | 0.0001365 | 0.00011802 | 0.00024528 | 2.8564e-06
2113 | 3 | 29 | 1 | Spring | 6.1 | 11.9 | 0 | 1.5674 | 3.7016 | 1.8439 | 1.2057 | 0.36792 | 0.42342 | 0.41919 | 0.018439 | 0.00013537 | 0.00013537 | 0.00013537 | 0.00013537 | 0.00011679 | 0.00024273 | 2.8326e-06
2114 | 3 | 29 | 2 | Spring | 6 | 12 | 0 | 1.5805 | 3.694 | 1.8594 | 1.2158 | 0.37102 | 0.42786 | 0.42358 | 0.018594 | 0.0001365 | 0.0001365 | 0.0001365 | 0.0001365 | 0.00011802 | 0.00024528 | 2.8564e-06
2115 | 3 | 29 | 3 | Spring | 5.8 | 12.2 | 0 | 1.6069 | 3.6787 | 1.8904 | 1.2361 | 0.3772 | 0.4368 | 0.43244 | 0.018904 | 0.00013878 | 0.00013878 | 0.00013878 | 0.00013878 | 0.00012049 | 0.0002504 | 2.904e-06
2116 | 3 | 29 | 4 | Spring | 5.6 | 12.4 | 0 | 1.6332 | 3.6634 | 1.9214 | 1.2563 | 0.38338 | 0.44582 | 0.44136 | 0.019214 | 0.00014105 | 0.00014105 | 0.00014105 | 0.00014105 | 0.00012297 | 0.00025557 | 2.9516e-06
2117 | 3 | 29 | 5 | Spring | 5.4 | 12.6 | 0 | 1.6596 | 3.6481 | 1.9524 | 1.2766 | 0.38957 | 0.45491 | 0.45036 | 0.019524 | 0.00014333 | 0.00014333 | 0.00014333 | 0.00014333 | 0.00012548 | 0.00026078 | 2.9993e-06
2118 | 3 | 29 | 6 | Spring | 5.4 | 12.6 | 0 | 1.6596 | 3.6481 | 1.9524 | 1.2766 | 0.38957 | 0.45491 | 0.45036 | 0.019524 | 0.00014333 | 0.00014333 | 0.00014333 | 0.00014333 | 0.00012548 | 0.00026078 | 2.9993e-06
2119 | 3 | 29 | 7 | Spring | 5.3 | 12.7 | 0 | 1.6727 | 3.6404 | 1.9679 | 1.2867 | 0.39266 | 0.45948 | 0.45489 | 0.019679 | 0.00014447 | 0.00014447 | 0.00014447 | 0.00014447 | 0.00012674 | 0.00026341 | 3.0231e-06
2120 | 3 | 29 | 8 | Spring | 5.6 | 12.4 | 0 | 1.6332 | 3.6634 | 1.9214 | 1.2563 | 0.38338 | 0.44582 | 0.44136 | 0.019214 | 0.00014105 | 0.00014105 | 0.00014105 | 0.00014105 | 0.00012297 | 0.00025557 | 2.9516e-06
2121 | 3 | 29 | 9 | Spring | 5.8 | 12.2 | 0 | 1.6069 | 3.6787 | 1.8904 | 1.2361 | 0.3772 | 0.4368 | 0.43244 | 0.018904 | 0.00013878 | 0.00013878 | 0.00013878 | 0.00013878 | 0.00012049 | 0.0002504 | 2.904e-06
2122 | 3 | 29 | 10 | Spring | 6.1 | 11.9 | 0 | 1.5674 | 3.7016 | 1.8439 | 1.2057 | 0.36792 | 0.42342 | 0.41919 | 0.018439 | 0.00013537 | 0.00013537 | 0.00013537 | 0.00013537 | 0.00011679 | 0.00024273 | 2.8326e-06
2123 | 3 | 29 | 11 | Spring | 6.6 | 11.4 | 0 | 1.5015 | 3.7399 | 1.7665 | 1.155 | 0.35246 | 0.40148 | 0.39747 | 0.017665 | 0.00012968 | 0.00012968 | 0.00012968 | 0.00012968 | 0.00011074 | 0.00023016 | 2.7136e-06
2124 | 3 | 29 | 12 | Spring | 7.2 | 10.8 | 0 | 1.4225 | 3.7858 | 1.6735 | 1.0942 | 0.33391 | 0.37574 | 0.37198 | 0.016735 | 0.00012285 | 0.00012285 | 0.00012285 | 0.00012285 | 0.00010364 | 0.0002154 | 2.5708e-06
2125 | 3 | 29 | 13 | Spring | 7.9 | 10.1 | 0 | 1.3303 | 3.8393 | 1.565 | 1.0233 | 0.31227 | 0.34648 | 0.34387 | 0.011832 | 0.00011489 | 0.00011489 | 0.00011489 | 0.00011489 | 9.5573e-05 | 0.00019912 | 1.8175e-06
2126 | 3 | 29 | 14 | Spring | 9.2 | 8.8 | 0 | 1.1591 | 3.9388 | 1.3636 | 0.89158 | 0.27208 | 0.29427 | 0.29342 | 0.0039271 | 0.0001001 | 0.0001001 | 0.0001001 | 0.0001001 | 8.1169e-05 | 0.00016991 | 6.0328e-07
2127 | 3 | 29 | 15 | Spring | 11.7 | 6.3 | 0 | 0.82978 | 4.13 | 0.97621 | 0.63829 | 0.19478 | 0.20091 | 0.20091 | 0 | 7.1664e-05 | 7.1664e-05 | 7.1664e-05 | 7.1664e-05 | 5.5419e-05 | 0.00011634 | 0
2128 | 3 | 29 | 16 | Spring | 14.8 | 3.2 | 0 | 0.42147 | 4.3672 | 0.49585 | 0.32421 | 0.098938 | 0.096509 | 0.096509 | 0 | 3.6401e-05 | 3.6401e-05 | 3.6401e-05 | 3.6401e-05 | 2.6621e-05 | 5.5884e-05 | 0
2129 | 3 | 29 | 17 | Spring | 16.9 | 1.1 | 0 | 0.14488 | 4.5278 | 0.17045 | 0.11145 | 0.03401 | 0.031998 | 0.031998 | 0 | 1.2513e-05 | 1.2513e-05 | 1.2513e-05 | 1.2513e-05 | 8.8262e-06 | 1.8529e-05 | 0
2130 | 3 | 29 | 18 | Spring | 15.8 | 2.2 | 0 | 0.28976 | 4.4437 | 0.3409 | 0.22289 | 0.06802 | 0.065208 | 0.065208 | 0 | 2.5026e-05 | 2.5026e-05 | 2.5026e-05 | 2.5026e-05 | 1.7987e-05 | 3.7759e-05 | 0
2131 | 3 | 29 | 19 | Spring | 13.1 | 4.9 | 0 | 0.64538 | 4.2371 | 0.75927 | 0.49645 | 0.1515 | 0.15232 | 0.15232 | 0 | 5.5739e-05 | 5.5739e-05 | 5.5739e-05 | 5.5739e-05 | 4.2014e-05 | 8.8199e-05 | 0
2132 | 3 | 29 | 20 | Spring | 11.9 | 6.1 | 0 | 0.80343 | 4.1453 | 0.94522 | 0.61803 | 0.1886 | 0.19382 | 0.19382 | 0 | 6.9389e-05 | 6.9389e-05 | 6.9389e-05 | 6.9389e-05 | 5.3461e-05 | 0.00011223 | 0
2133 | 3 | 29 | 21 | Spring | 11 | 7 | 0 | 0.92197 | 4.0765 | 1.0847 | 0.70921 | 0.21643 | 0.22617 | 0.22617 | 0 | 7.9627e-05 | 7.9627e-05 | 7.9627e-05 | 7.9627e-05 | 6.2385e-05 | 0.00013096 | 0
2134 | 3 | 29 | 22 | Spring | 10.4 | 7.6 | 0 | 1.001 | 4.0306 | 1.1776 | 0.77 | 0.23498 | 0.24835 | 0.24835 | 0 | 8.6452e-05 | 8.6452e-05 | 8.6452e-05 | 8.6452e-05 | 6.8504e-05 | 0.00014381 | 0
2135 | 3 | 29 | 23 | Spring | 9.7 | 8.3 | 0 | 1.0932 | 3.977 | 1.2861 | 0.84092 | 0.25662 | 0.27488 | 0.27458 | 0.001389 | 9.4415e-05 | 9.4415e-05 | 9.4415e-05 | 9.4415e-05 | 7.5821e-05 | 0.000159 | 2.1338e-07
2136 | 3 | 29 | 24 | Spring | 9.2 | 8.8 | 0 | 1.1591 | 3.9388 | 1.3636 | 0.89158 | 0.27208 | 0.29427 | 0.29342 | 0.0039271 | 0.0001001 | 0.0001001 | 0.0001001 | 0.0001001 | 8.1169e-05 | 0.00016991 | 6.0328e-07
2137 | 3 | 30 | 1 | Spring | 8.9 | 9.1 | 0 | 1.1986 | 3.9158 | 1.4101 | 0.92197 | 0.28135 | 0.30608 | 0.30487 | 0.0055839 | 0.00010351 | 0.00010351 | 0.00010351 | 0.00010351 | 8.4428e-05 | 0.00017654 | 8.5779e-07
2138 | 3 | 30 | 2 | Spring | 8.5 | 9.5 | 0 | 1.2513 | 3.8852 | 1.4721 | 0.9625 | 0.29372 | 0.32205 | 0.32031 | 0.0079491 | 0.00010806 | 0.00010806 | 0.00010806 | 0.00010806 | 8.8834e-05 | 0.00018548 | 1.2211e-06
2139 | 3 | 30 | 3 | Spring | 8.2 | 9.8 | 0 | 1.2908 | 3.8623 | 1.5185 | 0.9929 | 0.303 | 0.3342 | 0.33203 | 0.0098402 | 0.00011148 | 0.00011148 | 0.00011148 | 0.00011148 | 9.2183e-05 | 0.00019226 | 1.5116e-06
2140 | 3 | 30 | 4 | Spring | 7.8 | 10.2 | 0 | 1.3434 | 3.8317 | 1.5805 | 1.0334 | 0.31536 | 0.35061 | 0.34784 | 0.012518 | 0.00011603 | 0.00011603 | 0.00011603 | 0.00011603 | 9.6712e-05 | 0.00020142 | 1.9229e-06
2141 | 3 | 30 | 5 | Spring | 7.6 | 10.4 | 0 | 1.3698 | 3.8164 | 1.6115 | 1.0537 | 0.32155 | 0.35892 | 0.35582 | 0.013924 | 0.0001183 | 0.0001183 | 0.0001183 | 0.0001183 | 9.9004e-05 | 0.00020604 | 2.1389e-06
2142 | 3 | 30 | 6 | Spring | 7.4 | 10.6 | 0 | 1.3961 | 3.8011 | 1.6425 | 1.0739 | 0.32773 | 0.3673 | 0.36386 | 0.015374 | 0.00012058 | 0.00012058 | 0.00012058 | 0.00012058 | 0.00010131 | 0.00021069 | 2.3617e-06
2143 | 3 | 30 | 7 | Spring | 6.9 | 11.1 | 0 | 1.462 | 3.7628 | 1.72 | 1.1246 | 0.34319 | 0.38853 | 0.38465 | 0.0172 | 0.00012627 | 0.00012627 | 0.00012627 | 0.00012627 | 0.00010717 | 0.00022273 | 2.6422e-06
2144 | 3 | 30 | 8 | Spring | 5.8 | 12.2 | 0 | 1.6069 | 3.6787 | 1.8904 | 1.2361 | 0.3772 | 0.4368 | 0.43244 | 0.018904 | 0.00013878 | 0.00013878 | 0.00013878 | 0.00013878 | 0.00012049 | 0.0002504 | 2.904e-06
2145 | 3 | 30 | 9 | Spring | 5.6 | 12.4 | 0 | 1.6332 | 3.6634 | 1.9214 | 1.2563 | 0.38338 | 0.44582 | 0.44136 | 0.019214 | 0.00014105 | 0.00014105 | 0.00014105 | 0.00014105 | 0.00012297 | 0.00025557 | 2.9516e-06
2146 | 3 | 30 | 10 | Spring | 6.3 | 11.7 | 0 | 1.541 | 3.7169 | 1.813 | 1.1854 | 0.36174 | 0.41459 | 0.41045 | 0.01813 | 0.00013309 | 0.00013309 | 0.00013309 | 0.00013309 | 0.00011436 | 0.00023767 | 2.785e-06
2147 | 3 | 30 | 11 | Spring | 6.8 | 11.2 | 0 | 1.4752 | 3.7552 | 1.7355 | 1.1347 | 0.34628 | 0.39283 | 0.3889 | 0.017355 | 0.0001274 | 0.0001274 | 0.0001274 | 0.0001274 | 0.00010836 | 0.0002252 | 2.666e-06
2148 | 3 | 30 | 12 | Spring | 6.6 | 11.4 | 0 | 1.5015 | 3.7399 | 1.7665 | 1.155 | 0.35246 | 0.40148 | 0.39747 | 0.017665 | 0.00012968 | 0.00012968 | 0.00012968 | 0.00012968 | 0.00011074 | 0.00023016 | 2.7136e-06
2149 | 3 | 30 | 13 | Spring | 7.3 | 10.7 | 0 | 1.4093 | 3.7934 | 1.658 | 1.0841 | 0.33082 | 0.37151 | 0.3679 | 0.016116 | 0.00012172 | 0.00012172 | 0.00012172 | 0.00012172 | 0.00010248 | 0.00021303 | 2.4757e-06
2150 | 3 | 30 | 14 | Spring | 7.4 | 10.6 | 0 | 1.3961 | 3.8011 | 1.6425 | 1.0739 | 0.32773 | 0.3673 | 0.36386 | 0.015374 | 0.00012058 | 0.00012058 | 0.00012058 | 0.00012058 | 0.00010131 | 0.00021069 | 2.3617e-06
2151 | 3 | 30 | 15 | Spring | 7 | 11 | 0 | 1.4488 | 3.7705 | 1.7045 | 1.1145 | 0.3401 | 0.38425 | 0.38041 | 0.017045 | 0.00012513 | 0.00012513 | 0.00012513 | 0.00012513 | 0.00010599 | 0.00022028 | 2.6184e-06
2152 | 3 | 30 | 16 | Spring | 6.7 | 11.3 | 0 | 1.4883 | 3.7475 | 1.751 | 1.1449 | 0.34937 | 0.39715 | 0.39318 | 0.01751 | 0.00012854 | 0.00012854 | 0.00012854 | 0.00012854 | 0.00010955 | 0.00022767 | 2.6898e-06
2153 | 3 | 30 | 17 | Spring | 5.2 | 12.8 | 0 | 1.6859 | 3.6328 | 1.9834 | 1.2968 | 0.39575 | 0.46408 | 0.45944 | 0.019834 | 0.0001456 | 0.0001456 | 0.0001456 | 0.0001456 | 0.00012801 | 0.00026604 | 3.0469e-06
2154 | 3 | 30 | 18 | Spring | 5.2 | 12.8 | 0 | 1.6859 | 3.6328 | 1.9834 | 1.2968 | 0.39575 | 0.46408 | 0.45944 | 0.019834 | 0.0001456 | 0.0001456 | 0.0001456 | 0.0001456 | 0.00012801 | 0.00026604 | 3.0469e-06
2155 | 3 | 30 | 19 | Spring | 5 | 13 | 0 | 1.7122 | 3.6175 | 2.0144 | 1.3171 | 0.40193 | 0.47332 | 0.46859 | 0.020144 | 0.00014788 | 0.00014788 | 0.00014788 | 0.00014788 | 0.00013056 | 0.00027134 | 3.0945e-06
2156 | 3 | 30 | 20 | Spring | 4.7 | 13.3 | 0 | 1.7518 | 3.5945 | 2.0609 | 1.3475 | 0.41121 | 0.48734 | 0.48246 | 0.020609 | 0.00015129 | 0.00015129 | 0.00015129 | 0.00015129 | 0.00013442 | 0.00027937 | 3.1659e-06
2157 | 3 | 30 | 21 | Spring | 4.7 | 13.3 | 0 | 1.7518 | 3.5945 | 2.0609 | 1.3475 | 0.41121 | 0.48734 | 0.48246 | 0.020609 | 0.00015129 | 0.00015129 | 0.00015129 | 0.00015129 | 0.00013442 | 0.00027937 | 3.1659e-06
2158 | 3 | 30 | 22 | Spring | 4.4 | 13.6 | 0 | 1.7913 | 3.596 | 2.1074 | 1.3779 | 0.42048 | 0.49813 | 0.49123 | 0.029166 | 0.0001547 | 0.0001547 | 0.0001547 | 0.0001547 | 0.0001374 | 0.00028445 | 4.4804e-06
2159 | 3 | 30 | 23 | Spring | 4.4 | 13.6 | 0 | 1.7913 | 3.596 | 2.1074 | 1.3779 | 0.42048 | 0.49813 | 0.49123 | 0.029166 | 0.0001547 | 0.0001547 | 0.0001547 | 0.0001547 | 0.0001374 | 0.00028445 | 4.4804e-06
2160 | 3 | 30 | 24 | Spring | 4.4 | 13.6 | 0 | 1.7913 | 3.596 | 2.1074 | 1.3779 | 0.42048 | 0.49813 | 0.49123 | 0.029166 | 0.0001547 | 0.0001547 | 0.0001547 | 0.0001547 | 0.0001374 | 0.00028445 | 4.4804e-06
2161 | 3 | 31 | 1 | Spring | 4.5 | 13.5 | 0 | 1.7781 | 3.5792 | 2.0919 | 1.3678 | 0.41739 | 0.49678 | 0.49181 | 0.020919 | 0.00015357 | 0.00015357 | 0.00015357 | 0.00015357 | 0.00013703 | 0.00028479 | 3.2135e-06
2162 | 3 | 31 | 2 | Spring | 4.5 | 13.5 | 0 | 1.7781 | 3.5792 | 2.0919 | 1.3678 | 0.41739 | 0.49678 | 0.49181 | 0.020919 | 0.00015357 | 0.00015357 | 0.00015357 | 0.00015357 | 0.00013703 | 0.00028479 | 3.2135e-06
2163 | 3 | 31 | 3 | Spring | 4.5 | 13.5 | 0 | 1.7781 | 3.5792 | 2.0919 | 1.3678 | 0.41739 | 0.49678 | 0.49181 | 0.020919 | 0.00015357 | 0.00015357 | 0.00015357 | 0.00015357 | 0.00013703 | 0.00028479 | 3.2135e-06
2164 | 3 | 31 | 4 | Spring | 4.6 | 13.4 | 0 | 1.7649 | 3.5869 | 2.0764 | 1.3576 | 0.4143 | 0.49205 | 0.48713 | 0.020764 | 0.00015243 | 0.00015243 | 0.00015243 | 0.00015243 | 0.00013572 | 0.00028207 | 3.1897e-06
2165 | 3 | 31 | 5 | Spring | 4.6 | 13.4 | 0 | 1.7649 | 3.5869 | 2.0764 | 1.3576 | 0.4143 | 0.49205 | 0.48713 | 0.020764 | 0.00015243 | 0.00015243 | 0.00015243 | 0.00015243 | 0.00013572 | 0.00028207 | 3.1897e-06
2166 | 3 | 31 | 6 | Spring | 4.5 | 13.5 | 0 | 1.7781 | 3.5792 | 2.0919 | 1.3678 | 0.41739 | 0.49678 | 0.49181 | 0.020919 | 0.00015357 | 0.00015357 | 0.00015357 | 0.00015357 | 0.00013703 | 0.00028479 | 3.2135e-06
2167 | 3 | 31 | 7 | Spring | 4.7 | 13.3 | 0 | 1.7518 | 3.5945 | 2.0609 | 1.3475 | 0.41121 | 0.48734 | 0.48246 | 0.020609 | 0.00015129 | 0.00015129 | 0.00015129 | 0.00015129 | 0.00013442 | 0.00027937 | 3.1659e-06
2168 | 3 | 31 | 8 | Spring | 4.8 | 13.2 | 0 | 1.7386 | 3.6022 | 2.0454 | 1.3374 | 0.40812 | 0.48264 | 0.47782 | 0.020454 | 0.00015015 | 0.00015015 | 0.00015015 | 0.00015015 | 0.00013313 | 0.00027668 | 3.1421e-06
2169 | 3 | 31 | 9 | Spring | 5.2 | 12.8 | 0 | 1.6859 | 3.6328 | 1.9834 | 1.2968 | 0.39575 | 0.46408 | 0.45944 | 0.019834 | 0.0001456 | 0.0001456 | 0.0001456 | 0.0001456 | 0.00012801 | 0.00026604 | 3.0469e-06
2170 | 3 | 31 | 10 | Spring | 5.7 | 12.3 | 0 | 1.62 | 3.671 | 1.9059 | 1.2462 | 0.38029 | 0.4413 | 0.43689 | 0.019059 | 0.00013992 | 0.00013992 | 0.00013992 | 0.00013992 | 0.00012173 | 0.00025298 | 2.9278e-06
2171 | 3 | 31 | 11 | Spring | 5.2 | 12.8 | 0 | 1.6859 | 3.6328 | 1.9834 | 1.2968 | 0.39575 | 0.46408 | 0.45944 | 0.019834 | 0.0001456 | 0.0001456 | 0.0001456 | 0.0001456 | 0.00012801 | 0.00026604 | 3.0469e-06
2172 | 3 | 31 | 12 | Spring | 5 | 13 | 0 | 1.7122 | 3.6175 | 2.0144 | 1.3171 | 0.40193 | 0.47332 | 0.46859 | 0.020144 | 0.00014788 | 0.00014788 | 0.00014788 | 0.00014788 | 0.00013056 | 0.00027134 | 3.0945e-06
2173 | 3 | 31 | 13 | Spring | 4.9 | 13.1 | 0 | 1.7254 | 3.6098 | 2.0299 | 1.3272 | 0.40503 | 0.47797 | 0.47319 | 0.020299 | 0.00014902 | 0.00014902 | 0.00014902 | 0.00014902 | 0.00013184 | 0.00027401 | 3.1183e-06
2174 | 3 | 31 | 14 | Spring | 4.8 | 13.2 | 0 | 1.7386 | 3.6022 | 2.0454 | 1.3374 | 0.40812 | 0.48264 | 0.47782 | 0.020454 | 0.00015015 | 0.00015015 | 0.00015015 | 0.00015015 | 0.00013313 | 0.00027668 | 3.1421e-06
2175 | 3 | 31 | 15 | Spring | 4.7 | 13.3 | 0 | 1.7518 | 3.5945 | 2.0609 | 1.3475 | 0.41121 | 0.48734 | 0.48246 | 0.020609 | 0.00015129 | 0.00015129 | 0.00015129 | 0.00015129 | 0.00013442 | 0.00027937 | 3.1659e-06
2176 | 3 | 31 | 16 | Spring | 5 | 13 | 0 | 1.7122 | 3.6175 | 2.0144 | 1.3171 | 0.40193 | 0.47332 | 0.46859 | 0.020144 | 0.00014788 | 0.00014788 | 0.00014788 | 0.00014788 | 0.00013056 | 0.00027134 | 3.0945e-06
2177 | 3 | 31 | 17 | Spring | 5.3 | 12.7 | 0 | 1.6727 | 3.6404 | 1.9679 | 1.2867 | 0.39266 | 0.45948 | 0.45489 | 0.019679 | 0.00014447 | 0.00014447 | 0.00014447 | 0.00014447 | 0.00012674 | 0.00026341 | 3.0231e-06
2178 | 3 | 31 | 18 | Spring | 5.3 | 12.7 | 0 | 1.6727 | 3.6404 | 1.9679 | 1.2867 | 0.39266 | 0.45948 | 0.45489 | 0.019679 | 0.00014447 | 0.00014447 | 0.00014447 | 0.00014447 | 0.00012674 | 0.00026341 | 3.0231e-06
2179 | 3 | 31 | 19 | Spring | 5.4 | 12.6 | 0 | 1.6596 | 3.6481 | 1.9524 | 1.2766 | 0.38957 | 0.45491 | 0.45036 | 0.019524 | 0.00014333 | 0.00014333 | 0.00014333 | 0.00014333 | 0.00012548 | 0.00026078 | 2.9993e-06
2180 | 3 | 31 | 20 | Spring | 5.3 | 12.7 | 0 | 1.6727 | 3.6404 | 1.9679 | 1.2867 | 0.39266 | 0.45948 | 0.45489 | 0.019679 | 0.00014447 | 0.00014447 | 0.00014447 | 0.00014447 | 0.00012674 | 0.00026341 | 3.0231e-06
2181 | 3 | 31 | 21 | Spring | 4.9 | 13.1 | 0 | 1.7254 | 3.6098 | 2.0299 | 1.3272 | 0.40503 | 0.47797 | 0.47319 | 0.020299 | 0.00014902 | 0.00014902 | 0.00014902 | 0.00014902 | 0.00013184 | 0.00027401 | 3.1183e-06
2182 | 3 | 31 | 22 | Spring | 4.6 | 13.4 | 0 | 1.7649 | 3.5869 | 2.0764 | 1.3576 | 0.4143 | 0.49205 | 0.48713 | 0.020764 | 0.00015243 | 0.00015243 | 0.00015243 | 0.00015243 | 0.00013572 | 0.00028207 | 3.1897e-06
2183 | 3 | 31 | 23 | Spring | 4.5 | 13.5 | 0 | 1.7781 | 3.5792 | 2.0919 | 1.3678 | 0.41739 | 0.49678 | 0.49181 | 0.020919 | 0.00015357 | 0.00015357 | 0.00015357 | 0.00015357 | 0.00013703 | 0.00028479 | 3.2135e-06
2184 | 3 | 31 | 24 | Spring | 4.1 | 13.9 | 0 | 1.8308 | 3.569 | 2.1539 | 1.4083 | 0.42976 | 0.51297 | 0.49257 | 0.085637 | 0.00015812 | 0.00015812 | 0.00015812 | 0.00015812 | 0.00014149 | 0.00028523 | 1.3155e-05
2185 | 4 | 1 | 1 | Spring | 3.9 | 14.1 | 0 | 1.8571 | 3.551 | 2.1848 | 1.4286 | 0.43594 | 0.52298 | 0.49315 | 0.12462 | 0.00016039 | 0.00016039 | 0.00016039 | 0.00016039 | 0.00014426 | 0.00028556 | 1.9144e-05
2186 | 4 | 1 | 2 | Spring | 3.5 | 14.5 | 0 | 1.9098 | 3.515 | 2.2468 | 1.4691 | 0.44831 | 0.54333 | 0.49356 | 0.20581 | 0.00016494 | 0.00016494 | 0.00016494 | 0.00016494 | 0.00014987 | 0.0002858 | 3.1616e-05
2187 | 4 | 1 | 3 | Spring | 3.4 | 14.6 | 0 | 1.923 | 3.506 | 2.2623 | 1.4792 | 0.4514 | 0.54848 | 0.4935 | 0.22678 | 0.00016608 | 0.00016608 | 0.00016608 | 0.00016608 | 0.00015129 | 0.00028576 | 3.4837e-05
2188 | 4 | 1 | 4 | Spring | 2.6 | 15.4 | 0 | 2.0283 | 3.434 | 2.3863 | 1.5603 | 0.47614 | 0.59066 | 0.49063 | 0.40414 | 0.00017518 | 0.00017518 | 0.00017518 | 0.00017518 | 0.00016293 | 0.0002841 | 6.2083e-05
2189 | 4 | 1 | 5 | Spring | 1 | 17 | 0 | 2.2391 | 3.29 | 2.6342 | 1.7224 | 0.52561 | 0.68057 | 0.45326 | 0.87983 | 0.00019338 | 0.00019338 | 0.00019338 | 0.00019338 | 0.00018773 | 0.00026246 | 0.00013516
2190 | 4 | 1 | 6 | Spring | 0.6 | 17.4 | 0 | 2.2918 | 3.254 | 2.6962 | 1.7629 | 0.53797 | 0.70429 | 0.43356 | 1.0364 | 0.00019793 | 0.00019793 | 0.00019793 | 0.00019793 | 0.00019427 | 0.00025106 | 0.00015921
2191 | 4 | 1 | 7 | Spring | 0.3 | 17.7 | 0 | 2.3313 | 3.227 | 2.7427 | 1.7933 | 0.54725 | 0.72243 | 0.41742 | 1.158 | 0.00020134 | 0.00020134 | 0.00020134 | 0.00020134 | 0.00019927 | 0.00024171 | 0.00017788
2192 | 4 | 1 | 8 | Spring | 1.3 | 16.7 | 0 | 2.1996 | 3.317 | 2.5877 | 1.692 | 0.51633 | 0.66312 | 0.4667 | 0.76648 | 0.00018997 | 0.00018997 | 0.00018997 | 0.00018997 | 0.00018291 | 0.00027025 | 0.00011775
2193 | 4 | 1 | 9 | Spring | 3.3 | 14.7 | 0 | 1.9361 | 3.497 | 2.2778 | 1.4893 | 0.45449 | 0.55366 | 0.49338 | 0.24801 | 0.00016722 | 0.00016722 | 0.00016722 | 0.00016722 | 0.00015272 | 0.00028569 | 3.8098e-05
2194 | 4 | 1 | 10 | Spring | 5.4 | 12.6 | 0 | 1.6596 | 3.6481 | 1.9524 | 1.2766 | 0.38957 | 0.45491 | 0.45036 | 0.019524 | 0.00014333 | 0.00014333 | 0.00014333 | 0.00014333 | 0.00012548 | 0.00026078 | 2.9993e-06
2195 | 4 | 1 | 11 | Spring | 6.9 | 11.1 | 0 | 1.462 | 3.7628 | 1.72 | 1.1246 | 0.34319 | 0.38853 | 0.38465 | 0.0172 | 0.00012627 | 0.00012627 | 0.00012627 | 0.00012627 | 0.00010717 | 0.00022273 | 2.6422e-06
2196 | 4 | 1 | 12 | Spring | 8.2 | 9.8 | 0 | 1.2908 | 3.8623 | 1.5185 | 0.9929 | 0.303 | 0.3342 | 0.33203 | 0.0098402 | 0.00011148 | 0.00011148 | 0.00011148 | 0.00011148 | 9.2183e-05 | 0.00019226 | 1.5116e-06
2197 | 4 | 1 | 13 | Spring | 8.6 | 9.4 | 0 | 1.2381 | 3.8929 | 1.4566 | 0.95237 | 0.29063 | 0.31804 | 0.31643 | 0.0073411 | 0.00010693 | 0.00010693 | 0.00010693 | 0.00010693 | 8.7726e-05 | 0.00018323 | 1.1277e-06
2198 | 4 | 1 | 14 | Spring | 9 | 9 | 0 | 1.1854 | 3.9235 | 1.3946 | 0.91184 | 0.27826 | 0.30213 | 0.30104 | 0.0050205 | 0.00010238 | 0.00010238 | 0.00010238 | 0.00010238 | 8.3338e-05 | 0.00017432 | 7.7124e-07
2199 | 4 | 1 | 15 | Spring | 9.8 | 8.2 | 0 | 1.08 | 3.9847 | 1.2706 | 0.83079 | 0.25353 | 0.27104 | 0.27085 | 0.00091485 | 9.3277e-05 | 9.3277e-05 | 9.3277e-05 | 9.3277e-05 | 7.4764e-05 | 0.00015684 | 1.4054e-07
2200 | 4 | 1 | 16 | Spring | 9.1 | 8.9 | 0 | 1.1722 | 3.9311 | 1.3791 | 0.90171 | 0.27517 | 0.29819 | 0.29722 | 0.0044682 | 0.00010124 | 0.00010124 | 0.00010124 | 0.00010124 | 8.2251e-05 | 0.00017211 | 6.864e-07
2201 | 4 | 1 | 17 | Spring | 10.2 | 7.8 | 0 | 1.0273 | 4.0153 | 1.2086 | 0.79026 | 0.24116 | 0.25586 | 0.25586 | 0 | 8.8727e-05 | 8.8727e-05 | 8.8727e-05 | 8.8727e-05 | 7.0575e-05 | 0.00014816 | 0
2202 | 4 | 1 | 18 | Spring | 10 | 8 | 0 | 1.0537 | 4 | 1.2396 | 0.81053 | 0.24734 | 0.26342 | 0.26342 | 0 | 9.1002e-05 | 9.1002e-05 | 9.1002e-05 | 9.1002e-05 | 7.2661e-05 | 0.00015254 | 0
2203 | 4 | 1 | 19 | Spring | 9.4 | 8.6 | 0 | 1.1327 | 3.9541 | 1.3326 | 0.87132 | 0.26589 | 0.28646 | 0.28585 | 0.0028784 | 9.7827e-05 | 9.7827e-05 | 9.7827e-05 | 9.7827e-05 | 7.9017e-05 | 0.00016552 | 4.4218e-07
2204 | 4 | 1 | 20 | Spring | 8 | 10 | 0 | 1.3171 | 3.847 | 1.5495 | 1.0132 | 0.30918 | 0.34237 | 0.33991 | 0.011157 | 0.00011375 | 0.00011375 | 0.00011375 | 0.00011375 | 9.4439e-05 | 0.00019683 | 1.7139e-06
2205 | 4 | 1 | 21 | Spring | 7.2 | 10.8 | 0 | 1.4225 | 3.7858 | 1.6735 | 1.0942 | 0.33391 | 0.37574 | 0.37198 | 0.016735 | 0.00012285 | 0.00012285 | 0.00012285 | 0.00012285 | 0.00010364 | 0.0002154 | 2.5708e-06
2206 | 4 | 1 | 22 | Spring | 6.4 | 11.6 | 0 | 1.5278 | 3.7246 | 1.7975 | 1.1753 | 0.35865 | 0.4102 | 0.4061 | 0.017975 | 0.00013195 | 0.00013195 | 0.00013195 | 0.00013195 | 0.00011315 | 0.00023516 | 2.7612e-06
2207 | 4 | 1 | 23 | Spring | 5 | 13 | 0 | 1.7122 | 3.6175 | 2.0144 | 1.3171 | 0.40193 | 0.47332 | 0.46859 | 0.020144 | 0.00014788 | 0.00014788 | 0.00014788 | 0.00014788 | 0.00013056 | 0.00027134 | 3.0945e-06
2208 | 4 | 1 | 24 | Spring | 4.5 | 13.5 | 0 | 1.7781 | 3.5792 | 2.0919 | 1.3678 | 0.41739 | 0.49678 | 0.49181 | 0.020919 | 0.00015357 | 0.00015357 | 0.00015357 | 0.00015357 | 0.00013703 | 0.00028479 | 3.2135e-06
2209 | 4 | 2 | 1 | Spring | 4.4 | 13.6 | 0 | 1.7913 | 3.596 | 2.1074 | 1.3779 | 0.42048 | 0.49813 | 0.49123 | 0.029166 | 0.0001547 | 0.0001547 | 0.0001547 | 0.0001547 | 0.0001374 | 0.00028445 | 4.4804e-06
2210 | 4 | 2 | 2 | Spring | 4.4 | 13.6 | 0 | 1.7913 | 3.596 | 2.1074 | 1.3779 | 0.42048 | 0.49813 | 0.49123 | 0.029166 | 0.0001547 | 0.0001547 | 0.0001547 | 0.0001547 | 0.0001374 | 0.00028445 | 4.4804e-06
2211 | 4 | 2 | 3 | Spring | 3.7 | 14.3 | 0 | 1.8835 | 3.533 | 2.2158 | 1.4488 | 0.44213 | 0.53311 | 0.49349 | 0.16468 | 0.00016267 | 0.00016267 | 0.00016267 | 0.00016267 | 0.00014705 | 0.00028576 | 2.5298e-05
2212 | 4 | 2 | 4 | Spring | 3.1 | 14.9 | 0 | 1.9625 | 3.479 | 2.3088 | 1.5096 | 0.46068 | 0.5641 | 0.49293 | 0.29128 | 0.00016949 | 0.00016949 | 0.00016949 | 0.00016949 | 0.0001556 | 0.00028543 | 4.4746e-05
2213 | 4 | 2 | 5 | Spring | 2.8 | 15.2 | 0 | 2.002 | 3.452 | 2.3553 | 1.54 | 0.46995 | 0.57995 | 0.49175 | 0.35819 | 0.0001729 | 0.0001729 | 0.0001729 | 0.0001729 | 0.00015997 | 0.00028475 | 5.5025e-05
2214 | 4 | 2 | 6 | Spring | 1.7 | 16.3 | 0 | 2.1469 | 3.353 | 2.5257 | 1.6514 | 0.50396 | 0.64029 | 0.48206 | 0.62416 | 0.00018542 | 0.00018542 | 0.00018542 | 0.00018542 | 0.00017661 | 0.00027914 | 9.5882e-05
2215 | 4 | 2 | 7 | Spring | 2 | 16 | 0 | 2.1074 | 3.38 | 2.4793 | 1.6211 | 0.49469 | 0.62348 | 0.48557 | 0.54841 | 0.000182 | 0.000182 | 0.000182 | 0.000182 | 0.00017198 | 0.00028117 | 8.4246e-05
2216 | 4 | 2 | 8 | Spring | 2.9 | 15.1 | 0 | 1.9888 | 3.461 | 2.3398 | 1.5299 | 0.46686 | 0.57464 | 0.49221 | 0.33562 | 0.00017177 | 0.00017177 | 0.00017177 | 0.00017177 | 0.00015851 | 0.00028502 | 5.1557e-05
2217 | 4 | 2 | 9 | Spring | 4.8 | 13.2 | 0 | 1.7386 | 3.6022 | 2.0454 | 1.3374 | 0.40812 | 0.48264 | 0.47782 | 0.020454 | 0.00015015 | 0.00015015 | 0.00015015 | 0.00015015 | 0.00013313 | 0.00027668 | 3.1421e-06
2218 | 4 | 2 | 10 | Spring | 7.3 | 10.7 | 0 | 1.4093 | 3.7934 | 1.658 | 1.0841 | 0.33082 | 0.37151 | 0.3679 | 0.016116 | 0.00012172 | 0.00012172 | 0.00012172 | 0.00012172 | 0.00010248 | 0.00021303 | 2.4757e-06
2219 | 4 | 2 | 11 | Spring | 9.1 | 8.9 | 0 | 1.1722 | 3.9311 | 1.3791 | 0.90171 | 0.27517 | 0.29819 | 0.29722 | 0.0044682 | 0.00010124 | 0.00010124 | 0.00010124 | 0.00010124 | 8.2251e-05 | 0.00017211 | 6.864e-07
2220 | 4 | 2 | 12 | Spring | 10.4 | 7.6 | 0 | 1.001 | 4.0306 | 1.1776 | 0.77 | 0.23498 | 0.24835 | 0.24835 | 0 | 8.6452e-05 | 8.6452e-05 | 8.6452e-05 | 8.6452e-05 | 6.8504e-05 | 0.00014381 | 0
2221 | 4 | 2 | 13 | Spring | 11.1 | 6.9 | 0 | 0.9088 | 4.0841 | 1.0692 | 0.69908 | 0.21333 | 0.22252 | 0.22252 | 0 | 7.8489e-05 | 7.8489e-05 | 7.8489e-05 | 7.8489e-05 | 6.1379e-05 | 0.00012885 | 0
2222 | 4 | 2 | 14 | Spring | 11.8 | 6.2 | 0 | 0.81661 | 4.1377 | 0.96071 | 0.62816 | 0.19169 | 0.19736 | 0.19736 | 0 | 7.0527e-05 | 7.0527e-05 | 7.0527e-05 | 7.0527e-05 | 5.4438e-05 | 0.00011428 | 0
2223 | 4 | 2 | 15 | Spring | 11.8 | 6.2 | 0 | 0.81661 | 4.1377 | 0.96071 | 0.62816 | 0.19169 | 0.19736 | 0.19736 | 0 | 7.0527e-05 | 7.0527e-05 | 7.0527e-05 | 7.0527e-05 | 5.4438e-05 | 0.00011428 | 0
2224 | 4 | 2 | 16 | Spring | 11.3 | 6.7 | 0 | 0.88246 | 4.0994 | 1.0382 | 0.67882 | 0.20715 | 0.21526 | 0.21526 | 0 | 7.6214e-05 | 7.6214e-05 | 7.6214e-05 | 7.6214e-05 | 5.9377e-05 | 0.00012465 | 0
2225 | 4 | 2 | 17 | Spring | 10.6 | 7.4 | 0 | 0.97466 | 4.0459 | 1.1467 | 0.74974 | 0.22879 | 0.2409 | 0.2409 | 0 | 8.4177e-05 | 8.4177e-05 | 8.4177e-05 | 8.4177e-05 | 6.6449e-05 | 0.00013949 | 0
2226 | 4 | 2 | 18 | Spring | 9.9 | 8.1 | 0 | 1.0669 | 3.9923 | 1.2551 | 0.82066 | 0.25044 | 0.26723 | 0.26713 | 0.00045184 | 9.214e-05 | 9.214e-05 | 9.214e-05 | 9.214e-05 | 7.371e-05 | 0.00015468 | 6.9411e-08
2227 | 4 | 2 | 19 | Spring | 8.4 | 9.6 | 0 | 1.2644 | 3.8776 | 1.4876 | 0.97263 | 0.29681 | 0.32608 | 0.32421 | 0.0085683 | 0.0001092 | 0.0001092 | 0.0001092 | 0.0001092 | 8.9946e-05 | 0.00018773 | 1.3162e-06
2228 | 4 | 2 | 20 | Spring | 7.2 | 10.8 | 0 | 1.4225 | 3.7858 | 1.6735 | 1.0942 | 0.33391 | 0.37574 | 0.37198 | 0.016735 | 0.00012285 | 0.00012285 | 0.00012285 | 0.00012285 | 0.00010364 | 0.0002154 | 2.5708e-06
2229 | 4 | 2 | 21 | Spring | 6.7 | 11.3 | 0 | 1.4883 | 3.7475 | 1.751 | 1.1449 | 0.34937 | 0.39715 | 0.39318 | 0.01751 | 0.00012854 | 0.00012854 | 0.00012854 | 0.00012854 | 0.00010955 | 0.00022767 | 2.6898e-06
2230 | 4 | 2 | 22 | Spring | 6.2 | 11.8 | 0 | 1.5542 | 3.7093 | 1.8285 | 1.1955 | 0.36483 | 0.419 | 0.41481 | 0.018285 | 0.00013423 | 0.00013423 | 0.00013423 | 0.00013423 | 0.00011557 | 0.0002402 | 2.8088e-06
2231 | 4 | 2 | 23 | Spring | 5.4 | 12.6 | 0 | 1.6596 | 3.6481 | 1.9524 | 1.2766 | 0.38957 | 0.45491 | 0.45036 | 0.019524 | 0.00014333 | 0.00014333 | 0.00014333 | 0.00014333 | 0.00012548 | 0.00026078 | 2.9993e-06
2232 | 4 | 2 | 24 | Spring | 5.2 | 12.8 | 0 | 1.6859 | 3.6328 | 1.9834 | 1.2968 | 0.39575 | 0.46408 | 0.45944 | 0.019834 | 0.0001456 | 0.0001456 | 0.0001456 | 0.0001456 | 0.00012801 | 0.00026604 | 3.0469e-06
2233 | 4 | 3 | 1 | Spring | 4.5 | 13.5 | 0 | 1.7781 | 3.5792 | 2.0919 | 1.3678 | 0.41739 | 0.49678 | 0.49181 | 0.020919 | 0.00015357 | 0.00015357 | 0.00015357 | 0.00015357 | 0.00013703 | 0.00028479 | 3.2135e-06
2234 | 4 | 3 | 2 | Spring | 4.2 | 13.8 | 0 | 1.8176 | 3.578 | 2.1384 | 1.3982 | 0.42667 | 0.508 | 0.49219 | 0.066546 | 0.00015698 | 0.00015698 | 0.00015698 | 0.00015698 | 0.00014012 | 0.000285 | 1.0223e-05
2235 | 4 | 3 | 3 | Spring | 3.4 | 14.6 | 0 | 1.923 | 3.506 | 2.2623 | 1.4792 | 0.4514 | 0.54848 | 0.4935 | 0.22678 | 0.00016608 | 0.00016608 | 0.00016608 | 0.00016608 | 0.00015129 | 0.00028576 | 3.4837e-05
2236 | 4 | 3 | 4 | Spring | 2.8 | 15.2 | 0 | 2.002 | 3.452 | 2.3553 | 1.54 | 0.46995 | 0.57995 | 0.49175 | 0.35819 | 0.0001729 | 0.0001729 | 0.0001729 | 0.0001729 | 0.00015997 | 0.00028475 | 5.5025e-05
2237 | 4 | 3 | 5 | Spring | 2 | 16 | 0 | 2.1074 | 3.38 | 2.4793 | 1.6211 | 0.49469 | 0.62348 | 0.48557 | 0.54841 | 0.000182 | 0.000182 | 0.000182 | 0.000182 | 0.00017198 | 0.00028117 | 8.4246e-05
2238 | 4 | 3 | 6 | Spring | 1.8 | 16.2 | 0 | 2.1337 | 3.362 | 2.5102 | 1.6413 | 0.50087 | 0.63466 | 0.4833 | 0.59864 | 0.00018428 | 0.00018428 | 0.00018428 | 0.00018428 | 0.00017506 | 0.00027986 | 9.1962e-05
2239 | 4 | 3 | 7 | Spring | 1.5 | 16.5 | 0 | 2.1732 | 3.335 | 2.5567 | 1.6717 | 0.51015 | 0.65164 | 0.47505 | 0.69288 | 0.00018769 | 0.00018769 | 0.00018769 | 0.00018769 | 0.00017975 | 0.00027508 | 0.00010644
2240 | 4 | 3 | 8 | Spring | 2.2 | 15.8 | 0 | 2.081 | 3.398 | 2.4483 | 1.6008 | 0.4885 | 0.61243 | 0.48754 | 0.49925 | 0.00017973 | 0.00017973 | 0.00017973 | 0.00017973 | 0.00016893 | 0.00028231 | 7.6694e-05
2241 | 4 | 3 | 9 | Spring | 3.5 | 14.5 | 0 | 1.9098 | 3.515 | 2.2468 | 1.4691 | 0.44831 | 0.54333 | 0.49356 | 0.20581 | 0.00016494 | 0.00016494 | 0.00016494 | 0.00016494 | 0.00014987 | 0.0002858 | 3.1616e-05
2242 | 4 | 3 | 10 | Spring | 5.1 | 12.9 | 0 | 1.6991 | 3.6251 | 1.9989 | 1.307 | 0.39884 | 0.46869 | 0.464 | 0.019989 | 0.00014674 | 0.00014674 | 0.00014674 | 0.00014674 | 0.00012928 | 0.00026868 | 3.0707e-06
2243 | 4 | 3 | 11 | Spring | 6.1 | 11.9 | 0 | 1.5674 | 3.7016 | 1.8439 | 1.2057 | 0.36792 | 0.42342 | 0.41919 | 0.018439 | 0.00013537 | 0.00013537 | 0.00013537 | 0.00013537 | 0.00011679 | 0.00024273 | 2.8326e-06
2244 | 4 | 3 | 12 | Spring | 7.8 | 10.2 | 0 | 1.3434 | 3.8317 | 1.5805 | 1.0334 | 0.31536 | 0.35061 | 0.34784 | 0.012518 | 0.00011603 | 0.00011603 | 0.00011603 | 0.00011603 | 9.6712e-05 | 0.00020142 | 1.9229e-06
2245 | 4 | 3 | 13 | Spring | 8.7 | 9.3 | 0 | 1.2249 | 3.9005 | 1.4411 | 0.94224 | 0.28754 | 0.31403 | 0.31257 | 0.0067442 | 0.00010579 | 0.00010579 | 0.00010579 | 0.00010579 | 8.6622e-05 | 0.00018099 | 1.036e-06
2246 | 4 | 3 | 14 | Spring | 9.3 | 8.7 | 0 | 1.1459 | 3.9464 | 1.3481 | 0.88145 | 0.26899 | 0.29036 | 0.28963 | 0.0033972 | 9.8965e-05 | 9.8965e-05 | 9.8965e-05 | 9.8965e-05 | 8.0091e-05 | 0.00016771 | 5.2187e-07
2247 | 4 | 3 | 15 | Spring | 9.9 | 8.1 | 0 | 1.0669 | 3.9923 | 1.2551 | 0.82066 | 0.25044 | 0.26723 | 0.26713 | 0.00045184 | 9.214e-05 | 9.214e-05 | 9.214e-05 | 9.214e-05 | 7.371e-05 | 0.00015468 | 6.9411e-08
2248 | 4 | 3 | 16 | Spring | 10 | 8 | 0 | 1.0537 | 4 | 1.2396 | 0.81053 | 0.24734 | 0.26342 | 0.26342 | 0 | 9.1002e-05 | 9.1002e-05 | 9.1002e-05 | 9.1002e-05 | 7.2661e-05 | 0.00015254 | 0
2249 | 4 | 3 | 17 | Spring | 9.6 | 8.4 | 0 | 1.1064 | 3.9694 | 1.3016 | 0.85105 | 0.25971 | 0.27872 | 0.27832 | 0.0018743 | 9.5552e-05 | 9.5552e-05 | 9.5552e-05 | 9.5552e-05 | 7.6882e-05 | 0.00016116 | 2.8793e-07
2250 | 4 | 3 | 18 | Spring | 7.5 | 10.5 | 0 | 1.383 | 3.8087 | 1.627 | 1.0638 | 0.32464 | 0.3631 | 0.35983 | 0.014643 | 0.00011944 | 0.00011944 | 0.00011944 | 0.00011944 | 0.00010016 | 0.00020836 | 2.2494e-06
2251 | 4 | 3 | 19 | Spring | 6.3 | 11.7 | 0 | 1.541 | 3.7169 | 1.813 | 1.1854 | 0.36174 | 0.41459 | 0.41045 | 0.01813 | 0.00013309 | 0.00013309 | 0.00013309 | 0.00013309 | 0.00011436 | 0.00023767 | 2.785e-06
2252 | 4 | 3 | 20 | Spring | 5.6 | 12.4 | 0 | 1.6332 | 3.6634 | 1.9214 | 1.2563 | 0.38338 | 0.44582 | 0.44136 | 0.019214 | 0.00014105 | 0.00014105 | 0.00014105 | 0.00014105 | 0.00012297 | 0.00025557 | 2.9516e-06
2253 | 4 | 3 | 21 | Spring | 5.5 | 12.5 | 0 | 1.6464 | 3.6557 | 1.9369 | 1.2664 | 0.38647 | 0.45035 | 0.44585 | 0.019369 | 0.00014219 | 0.00014219 | 0.00014219 | 0.00014219 | 0.00012422 | 0.00025817 | 2.9754e-06
2254 | 4 | 3 | 22 | Spring | 5.5 | 12.5 | 0 | 1.6464 | 3.6557 | 1.9369 | 1.2664 | 0.38647 | 0.45035 | 0.44585 | 0.019369 | 0.00014219 | 0.00014219 | 0.00014219 | 0.00014219 | 0.00012422 | 0.00025817 | 2.9754e-06
2255 | 4 | 3 | 23 | Spring | 5.5 | 12.5 | 0 | 1.6464 | 3.6557 | 1.9369 | 1.2664 | 0.38647 | 0.45035 | 0.44585 | 0.019369 | 0.00014219 | 0.00014219 | 0.00014219 | 0.00014219 | 0.00012422 | 0.00025817 | 2.9754e-06
2256 | 4 | 3 | 24 | Spring | 5.5 | 12.5 | 0 | 1.6464 | 3.6557 | 1.9369 | 1.2664 | 0.38647 | 0.45035 | 0.44585 | 0.019369 | 0.00014219 | 0.00014219 | 0.00014219 | 0.00014219 | 0.00012422 | 0.00025817 | 2.9754e-06
2257 | 4 | 4 | 1 | Spring | 5.6 | 12.4 | 0 | 1.6332 | 3.6634 | 1.9214 | 1.2563 | 0.38338 | 0.44582 | 0.44136 | 0.019214 | 0.00014105 | 0.00014105 | 0.00014105 | 0.00014105 | 0.00012297 | 0.00025557 | 2.9516e-06
2258 | 4 | 4 | 2 | Spring | 5.4 | 12.6 | 0 | 1.6596 | 3.6481 | 1.9524 | 1.2766 | 0.38957 | 0.45491 | 0.45036 | 0.019524 | 0.00014333 | 0.00014333 | 0.00014333 | 0.00014333 | 0.00012548 | 0.00026078 | 2.9993e-06
2259 | 4 | 4 | 3 | Spring | 5.7 | 12.3 | 0 | 1.62 | 3.671 | 1.9059 | 1.2462 | 0.38029 | 0.4413 | 0.43689 | 0.019059 | 0.00013992 | 0.00013992 | 0.00013992 | 0.00013992 | 0.00012173 | 0.00025298 | 2.9278e-06
2260 | 4 | 4 | 4 | Spring | 5.7 | 12.3 | 0 | 1.62 | 3.671 | 1.9059 | 1.2462 | 0.38029 | 0.4413 | 0.43689 | 0.019059 | 0.00013992 | 0.00013992 | 0.00013992 | 0.00013992 | 0.00012173 | 0.00025298 | 2.9278e-06
2261 | 4 | 4 | 5 | Spring | 5.7 | 12.3 | 0 | 1.62 | 3.671 | 1.9059 | 1.2462 | 0.38029 | 0.4413 | 0.43689 | 0.019059 | 0.00013992 | 0.00013992 | 0.00013992 | 0.00013992 | 0.00012173 | 0.00025298 | 2.9278e-06
2262 | 4 | 4 | 6 | Spring | 5.8 | 12.2 | 0 | 1.6069 | 3.6787 | 1.8904 | 1.2361 | 0.3772 | 0.4368 | 0.43244 | 0.018904 | 0.00013878 | 0.00013878 | 0.00013878 | 0.00013878 | 0.00012049 | 0.0002504 | 2.904e-06
2263 | 4 | 4 | 7 | Spring | 6 | 12 | 0 | 1.5805 | 3.694 | 1.8594 | 1.2158 | 0.37102 | 0.42786 | 0.42358 | 0.018594 | 0.0001365 | 0.0001365 | 0.0001365 | 0.0001365 | 0.00011802 | 0.00024528 | 2.8564e-06
2264 | 4 | 4 | 8 | Spring | 6.2 | 11.8 | 0 | 1.5542 | 3.7093 | 1.8285 | 1.1955 | 0.36483 | 0.419 | 0.41481 | 0.018285 | 0.00013423 | 0.00013423 | 0.00013423 | 0.00013423 | 0.00011557 | 0.0002402 | 2.8088e-06
2265 | 4 | 4 | 9 | Spring | 6.5 | 11.5 | 0 | 1.5147 | 3.7322 | 1.782 | 1.1651 | 0.35556 | 0.40583 | 0.40178 | 0.01782 | 0.00013082 | 0.00013082 | 0.00013082 | 0.00013082 | 0.00011194 | 0.00023265 | 2.7374e-06
2266 | 4 | 4 | 10 | Spring | 7.2 | 10.8 | 0 | 1.4225 | 3.7858 | 1.6735 | 1.0942 | 0.33391 | 0.37574 | 0.37198 | 0.016735 | 0.00012285 | 0.00012285 | 0.00012285 | 0.00012285 | 0.00010364 | 0.0002154 | 2.5708e-06
2267 | 4 | 4 | 11 | Spring | 8.3 | 9.7 | 0 | 1.2776 | 3.8699 | 1.5031 | 0.98276 | 0.2999 | 0.33013 | 0.32811 | 0.0091987 | 0.00011034 | 0.00011034 | 0.00011034 | 0.00011034 | 9.1062e-05 | 0.00018999 | 1.4131e-06
2268 | 4 | 4 | 12 | Spring | 9 | 9 | 0 | 1.1854 | 3.9235 | 1.3946 | 0.91184 | 0.27826 | 0.30213 | 0.30104 | 0.0050205 | 0.00010238 | 0.00010238 | 0.00010238 | 0.00010238 | 8.3338e-05 | 0.00017432 | 7.7124e-07
2269 | 4 | 4 | 13 | Spring | 10.1 | 7.9 | 0 | 1.0405 | 4.0076 | 1.2241 | 0.8004 | 0.24425 | 0.25963 | 0.25963 | 0 | 8.9864e-05 | 8.9864e-05 | 8.9864e-05 | 8.9864e-05 | 7.1616e-05 | 0.00015034 | 0
2270 | 4 | 4 | 14 | Spring | 10.4 | 7.6 | 0 | 1.001 | 4.0306 | 1.1776 | 0.77 | 0.23498 | 0.24835 | 0.24835 | 0 | 8.6452e-05 | 8.6452e-05 | 8.6452e-05 | 8.6452e-05 | 6.8504e-05 | 0.00014381 | 0
2271 | 4 | 4 | 15 | Spring | 10.2 | 7.8 | 0 | 1.0273 | 4.0153 | 1.2086 | 0.79026 | 0.24116 | 0.25586 | 0.25586 | 0 | 8.8727e-05 | 8.8727e-05 | 8.8727e-05 | 8.8727e-05 | 7.0575e-05 | 0.00014816 | 0
2272 | 4 | 4 | 16 | Spring | 9.3 | 8.7 | 0 | 1.1459 | 3.9464 | 1.3481 | 0.88145 | 0.26899 | 0.29036 | 0.28963 | 0.0033972 | 9.8965e-05 | 9.8965e-05 | 9.8965e-05 | 9.8965e-05 | 8.0091e-05 | 0.00016771 | 5.2187e-07
2273 | 4 | 4 | 17 | Spring | 9.6 | 8.4 | 0 | 1.1064 | 3.9694 | 1.3016 | 0.85105 | 0.25971 | 0.27872 | 0.27832 | 0.0018743 | 9.5552e-05 | 9.5552e-05 | 9.5552e-05 | 9.5552e-05 | 7.6882e-05 | 0.00016116 | 2.8793e-07
2274 | 4 | 4 | 18 | Spring | 9.8 | 8.2 | 0 | 1.08 | 3.9847 | 1.2706 | 0.83079 | 0.25353 | 0.27104 | 0.27085 | 0.00091485 | 9.3277e-05 | 9.3277e-05 | 9.3277e-05 | 9.3277e-05 | 7.4764e-05 | 0.00015684 | 1.4054e-07
2275 | 4 | 4 | 19 | Spring | 9.6 | 8.4 | 0 | 1.1064 | 3.9694 | 1.3016 | 0.85105 | 0.25971 | 0.27872 | 0.27832 | 0.0018743 | 9.5552e-05 | 9.5552e-05 | 9.5552e-05 | 9.5552e-05 | 7.6882e-05 | 0.00016116 | 2.8793e-07
2276 | 4 | 4 | 20 | Spring | 9.3 | 8.7 | 0 | 1.1459 | 3.9464 | 1.3481 | 0.88145 | 0.26899 | 0.29036 | 0.28963 | 0.0033972 | 9.8965e-05 | 9.8965e-05 | 9.8965e-05 | 9.8965e-05 | 8.0091e-05 | 0.00016771 | 5.2187e-07
2277 | 4 | 4 | 21 | Spring | 8.5 | 9.5 | 0 | 1.2513 | 3.8852 | 1.4721 | 0.9625 | 0.29372 | 0.32205 | 0.32031 | 0.0079491 | 0.00010806 | 0.00010806 | 0.00010806 | 0.00010806 | 8.8834e-05 | 0.00018548 | 1.2211e-06
2278 | 4 | 4 | 22 | Spring | 7.1 | 10.9 | 0 | 1.4356 | 3.7781 | 1.689 | 1.1043 | 0.33701 | 0.37999 | 0.37619 | 0.01689 | 0.00012399 | 0.00012399 | 0.00012399 | 0.00012399 | 0.00010481 | 0.00021783 | 2.5946e-06
2279 | 4 | 4 | 23 | Spring | 6.8 | 11.2 | 0 | 1.4752 | 3.7552 | 1.7355 | 1.1347 | 0.34628 | 0.39283 | 0.3889 | 0.017355 | 0.0001274 | 0.0001274 | 0.0001274 | 0.0001274 | 0.00010836 | 0.0002252 | 2.666e-06
2280 | 4 | 4 | 24 | Spring | 6.8 | 11.2 | 0 | 1.4752 | 3.7552 | 1.7355 | 1.1347 | 0.34628 | 0.39283 | 0.3889 | 0.017355 | 0.0001274 | 0.0001274 | 0.0001274 | 0.0001274 | 0.00010836 | 0.0002252 | 2.666e-06
2281 | 4 | 5 | 1 | Spring | 7 | 11 | 0 | 1.4488 | 3.7705 | 1.7045 | 1.1145 | 0.3401 | 0.38425 | 0.38041 | 0.017045 | 0.00012513 | 0.00012513 | 0.00012513 | 0.00012513 | 0.00010599 | 0.00022028 | 2.6184e-06
2282 | 4 | 5 | 2 | Spring | 7 | 11 | 0 | 1.4488 | 3.7705 | 1.7045 | 1.1145 | 0.3401 | 0.38425 | 0.38041 | 0.017045 | 0.00012513 | 0.00012513 | 0.00012513 | 0.00012513 | 0.00010599 | 0.00022028 | 2.6184e-06
2283 | 4 | 5 | 3 | Spring | 6.9 | 11.1 | 0 | 1.462 | 3.7628 | 1.72 | 1.1246 | 0.34319 | 0.38853 | 0.38465 | 0.0172 | 0.00012627 | 0.00012627 | 0.00012627 | 0.00012627 | 0.00010717 | 0.00022273 | 2.6422e-06
2284 | 4 | 5 | 4 | Spring | 6.8 | 11.2 | 0 | 1.4752 | 3.7552 | 1.7355 | 1.1347 | 0.34628 | 0.39283 | 0.3889 | 0.017355 | 0.0001274 | 0.0001274 | 0.0001274 | 0.0001274 | 0.00010836 | 0.0002252 | 2.666e-06
2285 | 4 | 5 | 5 | Spring | 6.1 | 11.9 | 0 | 1.5674 | 3.7016 | 1.8439 | 1.2057 | 0.36792 | 0.42342 | 0.41919 | 0.018439 | 0.00013537 | 0.00013537 | 0.00013537 | 0.00013537 | 0.00011679 | 0.00024273 | 2.8326e-06
2286 | 4 | 5 | 6 | Spring | 5.3 | 12.7 | 0 | 1.6727 | 3.6404 | 1.9679 | 1.2867 | 0.39266 | 0.45948 | 0.45489 | 0.019679 | 0.00014447 | 0.00014447 | 0.00014447 | 0.00014447 | 0.00012674 | 0.00026341 | 3.0231e-06
2287 | 4 | 5 | 7 | Spring | 4.9 | 13.1 | 0 | 1.7254 | 3.6098 | 2.0299 | 1.3272 | 0.40503 | 0.47797 | 0.47319 | 0.020299 | 0.00014902 | 0.00014902 | 0.00014902 | 0.00014902 | 0.00013184 | 0.00027401 | 3.1183e-06
2288 | 4 | 5 | 8 | Spring | 5.1 | 12.9 | 0 | 1.6991 | 3.6251 | 1.9989 | 1.307 | 0.39884 | 0.46869 | 0.464 | 0.019989 | 0.00014674 | 0.00014674 | 0.00014674 | 0.00014674 | 0.00012928 | 0.00026868 | 3.0707e-06
2289 | 4 | 5 | 9 | Spring | 4.8 | 13.2 | 0 | 1.7386 | 3.6022 | 2.0454 | 1.3374 | 0.40812 | 0.48264 | 0.47782 | 0.020454 | 0.00015015 | 0.00015015 | 0.00015015 | 0.00015015 | 0.00013313 | 0.00027668 | 3.1421e-06
2290 | 4 | 5 | 10 | Spring | 6 | 12 | 0 | 1.5805 | 3.694 | 1.8594 | 1.2158 | 0.37102 | 0.42786 | 0.42358 | 0.018594 | 0.0001365 | 0.0001365 | 0.0001365 | 0.0001365 | 0.00011802 | 0.00024528 | 2.8564e-06
2291 | 4 | 5 | 11 | Spring | 7.1 | 10.9 | 0 | 1.4356 | 3.7781 | 1.689 | 1.1043 | 0.33701 | 0.37999 | 0.37619 | 0.01689 | 0.00012399 | 0.00012399 | 0.00012399 | 0.00012399 | 0.00010481 | 0.00021783 | 2.5946e-06
2292 | 4 | 5 | 12 | Spring | 5.6 | 12.4 | 0 | 1.6332 | 3.6634 | 1.9214 | 1.2563 | 0.38338 | 0.44582 | 0.44136 | 0.019214 | 0.00014105 | 0.00014105 | 0.00014105 | 0.00014105 | 0.00012297 | 0.00025557 | 2.9516e-06
2293 | 4 | 5 | 13 | Spring | 7 | 11 | 0 | 1.4488 | 3.7705 | 1.7045 | 1.1145 | 0.3401 | 0.38425 | 0.38041 | 0.017045 | 0.00012513 | 0.00012513 | 0.00012513 | 0.00012513 | 0.00010599 | 0.00022028 | 2.6184e-06
2294 | 4 | 5 | 14 | Spring | 7.5 | 10.5 | 0 | 1.383 | 3.8087 | 1.627 | 1.0638 | 0.32464 | 0.3631 | 0.35983 | 0.014643 | 0.00011944 | 0.00011944 | 0.00011944 | 0.00011944 | 0.00010016 | 0.00020836 | 2.2494e-06
2295 | 4 | 5 | 15 | Spring | 7.5 | 10.5 | 0 | 1.383 | 3.8087 | 1.627 | 1.0638 | 0.32464 | 0.3631 | 0.35983 | 0.014643 | 0.00011944 | 0.00011944 | 0.00011944 | 0.00011944 | 0.00010016 | 0.00020836 | 2.2494e-06
2296 | 4 | 5 | 16 | Spring | 8 | 10 | 0 | 1.3171 | 3.847 | 1.5495 | 1.0132 | 0.30918 | 0.34237 | 0.33991 | 0.011157 | 0.00011375 | 0.00011375 | 0.00011375 | 0.00011375 | 9.4439e-05 | 0.00019683 | 1.7139e-06
2297 | 4 | 5 | 17 | Spring | 8.5 | 9.5 | 0 | 1.2513 | 3.8852 | 1.4721 | 0.9625 | 0.29372 | 0.32205 | 0.32031 | 0.0079491 | 0.00010806 | 0.00010806 | 0.00010806 | 0.00010806 | 8.8834e-05 | 0.00018548 | 1.2211e-06
2298 | 4 | 5 | 18 | Spring | 8.4 | 9.6 | 0 | 1.2644 | 3.8776 | 1.4876 | 0.97263 | 0.29681 | 0.32608 | 0.32421 | 0.0085683 | 0.0001092 | 0.0001092 | 0.0001092 | 0.0001092 | 8.9946e-05 | 0.00018773 | 1.3162e-06
2299 | 4 | 5 | 19 | Spring | 7.9 | 10.1 | 0 | 1.3303 | 3.8393 | 1.565 | 1.0233 | 0.31227 | 0.34648 | 0.34387 | 0.011832 | 0.00011489 | 0.00011489 | 0.00011489 | 0.00011489 | 9.5573e-05 | 0.00019912 | 1.8175e-06
2300 | 4 | 5 | 20 | Spring | 6 | 12 | 0 | 1.5805 | 3.694 | 1.8594 | 1.2158 | 0.37102 | 0.42786 | 0.42358 | 0.018594 | 0.0001365 | 0.0001365 | 0.0001365 | 0.0001365 | 0.00011802 | 0.00024528 | 2.8564e-06
2301 | 4 | 5 | 21 | Spring | 4.6 | 13.4 | 0 | 1.7649 | 3.5869 | 2.0764 | 1.3576 | 0.4143 | 0.49205 | 0.48713 | 0.020764 | 0.00015243 | 0.00015243 | 0.00015243 | 0.00015243 | 0.00013572 | 0.00028207 | 3.1897e-06
2302 | 4 | 5 | 22 | Spring | 3.4 | 14.6 | 0 | 1.923 | 3.506 | 2.2623 | 1.4792 | 0.4514 | 0.54848 | 0.4935 | 0.22678 | 0.00016608 | 0.00016608 | 0.00016608 | 0.00016608 | 0.00015129 | 0.00028576 | 3.4837e-05
2303 | 4 | 5 | 23 | Spring | 2.7 | 15.3 | 0 | 2.0152 | 3.443 | 2.3708 | 1.5501 | 0.47305 | 0.5853 | 0.49123 | 0.38103 | 0.00017404 | 0.00017404 | 0.00017404 | 0.00017404 | 0.00016145 | 0.00028445 | 5.8533e-05
2304 | 4 | 5 | 24 | Spring | 1.9 | 16.1 | 0 | 2.1205 | 3.371 | 2.4948 | 1.6312 | 0.49778 | 0.62905 | 0.48447 | 0.57339 | 0.00018314 | 0.00018314 | 0.00018314 | 0.00018314 | 0.00017352 | 0.00028054 | 8.8083e-05
2305 | 4 | 6 | 1 | Spring | 1.8 | 16.2 | 0 | 2.1337 | 3.362 | 2.5102 | 1.6413 | 0.50087 | 0.63466 | 0.4833 | 0.59864 | 0.00018428 | 0.00018428 | 0.00018428 | 0.00018428 | 0.00017506 | 0.00027986 | 9.1962e-05
2306 | 4 | 6 | 2 | Spring | 1.2 | 16.8 | 0 | 2.2127 | 3.308 | 2.6032 | 1.7021 | 0.51942 | 0.66891 | 0.46235 | 0.80387 | 0.0001911 | 0.0001911 | 0.0001911 | 0.0001911 | 0.00018451 | 0.00026772 | 0.00012349
2307 | 4 | 6 | 3 | Spring | 1 | 17 | 0 | 2.2391 | 3.29 | 2.6342 | 1.7224 | 0.52561 | 0.68057 | 0.45326 | 0.87983 | 0.00019338 | 0.00019338 | 0.00019338 | 0.00019338 | 0.00018773 | 0.00026246 | 0.00013516
2308 | 4 | 6 | 4 | Spring | 0.9 | 17.1 | 0 | 2.2523 | 3.281 | 2.6497 | 1.7325 | 0.5287 | 0.68645 | 0.44853 | 0.91839 | 0.00019452 | 0.00019452 | 0.00019452 | 0.00019452 | 0.00018935 | 0.00025972 | 0.00014108
2309 | 4 | 6 | 5 | Spring | 0.3 | 17.7 | 0 | 2.3313 | 3.227 | 2.7427 | 1.7933 | 0.54725 | 0.72243 | 0.41742 | 1.158 | 0.00020134 | 0.00020134 | 0.00020134 | 0.00020134 | 0.00019927 | 0.00024171 | 0.00017788
2310 | 4 | 6 | 6 | Spring | 0.1 | 17.9 | 0 | 2.3576 | 3.209 | 2.7737 | 1.8136 | 0.55343 | 0.73469 | 0.40599 | 1.2409 | 0.00020362 | 0.00020362 | 0.00020362 | 0.00020362 | 0.00020265 | 0.00023509 | 0.00019063
2311 | 4 | 6 | 7 | Spring | 0.2 | 17.8 | 0 | 2.3444 | 3.218 | 2.7582 | 1.8034 | 0.55034 | 0.72854 | 0.41177 | 1.1993 | 0.00020248 | 0.00020248 | 0.00020248 | 0.00020248 | 0.00020096 | 0.00023844 | 0.00018423
2312 | 4 | 6 | 8 | Spring | 1.9 | 16.1 | 0 | 2.1205 | 3.371 | 2.4948 | 1.6312 | 0.49778 | 0.62905 | 0.48447 | 0.57339 | 0.00018314 | 0.00018314 | 0.00018314 | 0.00018314 | 0.00017352 | 0.00028054 | 8.8083e-05
2313 | 4 | 6 | 9 | Spring | 4.9 | 13.1 | 0 | 1.7254 | 3.6098 | 2.0299 | 1.3272 | 0.40503 | 0.47797 | 0.47319 | 0.020299 | 0.00014902 | 0.00014902 | 0.00014902 | 0.00014902 | 0.00013184 | 0.00027401 | 3.1183e-06
2314 | 4 | 6 | 10 | Spring | 7.1 | 10.9 | 0 | 1.4356 | 3.7781 | 1.689 | 1.1043 | 0.33701 | 0.37999 | 0.37619 | 0.01689 | 0.00012399 | 0.00012399 | 0.00012399 | 0.00012399 | 0.00010481 | 0.00021783 | 2.5946e-06
2315 | 4 | 6 | 11 | Spring | 9.2 | 8.8 | 0 | 1.1591 | 3.9388 | 1.3636 | 0.89158 | 0.27208 | 0.29427 | 0.29342 | 0.0039271 | 0.0001001 | 0.0001001 | 0.0001001 | 0.0001001 | 8.1169e-05 | 0.00016991 | 6.0328e-07
2316 | 4 | 6 | 12 | Spring | 10.4 | 7.6 | 0 | 1.001 | 4.0306 | 1.1776 | 0.77 | 0.23498 | 0.24835 | 0.24835 | 0 | 8.6452e-05 | 8.6452e-05 | 8.6452e-05 | 8.6452e-05 | 6.8504e-05 | 0.00014381 | 0
2317 | 4 | 6 | 13 | Spring | 11.8 | 6.2 | 0 | 0.81661 | 4.1377 | 0.96071 | 0.62816 | 0.19169 | 0.19736 | 0.19736 | 0 | 7.0527e-05 | 7.0527e-05 | 7.0527e-05 | 7.0527e-05 | 5.4438e-05 | 0.00011428 | 0
2318 | 4 | 6 | 14 | Spring | 12.7 | 5.3 | 0 | 0.69807 | 4.2065 | 0.82125 | 0.53697 | 0.16387 | 0.16595 | 0.16595 | 0 | 6.0289e-05 | 6.0289e-05 | 6.0289e-05 | 6.0289e-05 | 4.5774e-05 | 9.6093e-05 | 0
2319 | 4 | 6 | 15 | Spring | 13.9 | 4.1 | 0 | 0.54001 | 4.2983 | 0.63531 | 0.41539 | 0.12676 | 0.12563 | 0.12563 | 0 | 4.6639e-05 | 4.6639e-05 | 4.6639e-05 | 4.6639e-05 | 3.4654e-05 | 7.2748e-05 | 0
2320 | 4 | 6 | 16 | Spring | 13.2 | 4.8 | 0 | 0.63221 | 4.2448 | 0.74378 | 0.48632 | 0.14841 | 0.14894 | 0.14894 | 0 | 5.4601e-05 | 5.4601e-05 | 5.4601e-05 | 5.4601e-05 | 4.1082e-05 | 8.6243e-05 | 0
2321 | 4 | 6 | 17 | Spring | 13.2 | 4.8 | 0 | 0.63221 | 4.2448 | 0.74378 | 0.48632 | 0.14841 | 0.14894 | 0.14894 | 0 | 5.4601e-05 | 5.4601e-05 | 5.4601e-05 | 5.4601e-05 | 4.1082e-05 | 8.6243e-05 | 0
2322 | 4 | 6 | 18 | Spring | 13.4 | 4.6 | 0 | 0.60587 | 4.2601 | 0.71279 | 0.46605 | 0.14222 | 0.14222 | 0.14222 | 0 | 5.2326e-05 | 5.2326e-05 | 5.2326e-05 | 5.2326e-05 | 3.9229e-05 | 8.2353e-05 | 0
2323 | 4 | 6 | 19 | Spring | 12.5 | 5.5 | 0 | 0.72441 | 4.1912 | 0.85225 | 0.55724 | 0.17005 | 0.17284 | 0.17284 | 0 | 6.2564e-05 | 6.2564e-05 | 6.2564e-05 | 6.2564e-05 | 4.7675e-05 | 0.00010008 | 0
2324 | 4 | 6 | 20 | Spring | 10.9 | 7.1 | 0 | 0.93515 | 4.0688 | 1.1002 | 0.71934 | 0.21952 | 0.22983 | 0.22983 | 0 | 8.0764e-05 | 8.0764e-05 | 8.0764e-05 | 8.0764e-05 | 6.3396e-05 | 0.00013308 | 0
2325 | 4 | 6 | 21 | Spring | 11.6 | 6.4 | 0 | 0.84295 | 4.1224 | 0.9917 | 0.64842 | 0.19788 | 0.20448 | 0.20448 | 0 | 7.2802e-05 | 7.2802e-05 | 7.2802e-05 | 7.2802e-05 | 5.6403e-05 | 0.00011841 | 0
2326 | 4 | 6 | 22 | Spring | 10.5 | 7.5 | 0 | 0.98783 | 4.0382 | 1.1622 | 0.75987 | 0.23188 | 0.24462 | 0.24462 | 0 | 8.5314e-05 | 8.5314e-05 | 8.5314e-05 | 8.5314e-05 | 6.7475e-05 | 0.00014165 | 0
2327 | 4 | 6 | 23 | Spring | 9.2 | 8.8 | 0 | 1.1591 | 3.9388 | 1.3636 | 0.89158 | 0.27208 | 0.29427 | 0.29342 | 0.0039271 | 0.0001001 | 0.0001001 | 0.0001001 | 0.0001001 | 8.1169e-05 | 0.00016991 | 6.0328e-07
2328 | 4 | 6 | 24 | Spring | 9 | 9 | 0 | 1.1854 | 3.9235 | 1.3946 | 0.91184 | 0.27826 | 0.30213 | 0.30104 | 0.0050205 | 0.00010238 | 0.00010238 | 0.00010238 | 0.00010238 | 8.3338e-05 | 0.00017432 | 7.7124e-07
2329 | 4 | 7 | 1 | Spring | 9 | 9 | 0 | 1.1854 | 3.9235 | 1.3946 | 0.91184 | 0.27826 | 0.30213 | 0.30104 | 0.0050205 | 0.00010238 | 0.00010238 | 0.00010238 | 0.00010238 | 8.3338e-05 | 0.00017432 | 7.7124e-07
2330 | 4 | 7 | 2 | Spring | 9.1 | 8.9 | 0 | 1.1722 | 3.9311 | 1.3791 | 0.90171 | 0.27517 | 0.29819 | 0.29722 | 0.0044682 | 0.00010124 | 0.00010124 | 0.00010124 | 0.00010124 | 8.2251e-05 | 0.00017211 | 6.864e-07
2331 | 4 | 7 | 3 | Spring | 8.4 | 9.6 | 0 | 1.2644 | 3.8776 | 1.4876 | 0.97263 | 0.29681 | 0.32608 | 0.32421 | 0.0085683 | 0.0001092 | 0.0001092 | 0.0001092 | 0.0001092 | 8.9946e-05 | 0.00018773 | 1.3162e-06
2332 | 4 | 7 | 4 | Spring | 7.2 | 10.8 | 0 | 1.4225 | 3.7858 | 1.6735 | 1.0942 | 0.33391 | 0.37574 | 0.37198 | 0.016735 | 0.00012285 | 0.00012285 | 0.00012285 | 0.00012285 | 0.00010364 | 0.0002154 | 2.5708e-06
2333 | 4 | 7 | 5 | Spring | 5.1 | 12.9 | 0 | 1.6991 | 3.6251 | 1.9989 | 1.307 | 0.39884 | 0.46869 | 0.464 | 0.019989 | 0.00014674 | 0.00014674 | 0.00014674 | 0.00014674 | 0.00012928 | 0.00026868 | 3.0707e-06
2334 | 4 | 7 | 6 | Spring | 4.2 | 13.8 | 0 | 1.8176 | 3.578 | 2.1384 | 1.3982 | 0.42667 | 0.508 | 0.49219 | 0.066546 | 0.00015698 | 0.00015698 | 0.00015698 | 0.00015698 | 0.00014012 | 0.000285 | 1.0223e-05
2335 | 4 | 7 | 7 | Spring | 3.7 | 14.3 | 0 | 1.8835 | 3.533 | 2.2158 | 1.4488 | 0.44213 | 0.53311 | 0.49349 | 0.16468 | 0.00016267 | 0.00016267 | 0.00016267 | 0.00016267 | 0.00014705 | 0.00028576 | 2.5298e-05
2336 | 4 | 7 | 8 | Spring | 5.2 | 12.8 | 0 | 1.6859 | 3.6328 | 1.9834 | 1.2968 | 0.39575 | 0.46408 | 0.45944 | 0.019834 | 0.0001456 | 0.0001456 | 0.0001456 | 0.0001456 | 0.00012801 | 0.00026604 | 3.0469e-06
2337 | 4 | 7 | 9 | Spring | 7.7 | 10.3 | 0 | 1.3566 | 3.824 | 1.596 | 1.0436 | 0.31846 | 0.35476 | 0.35182 | 0.013215 | 0.00011717 | 0.00011717 | 0.00011717 | 0.00011717 | 9.7856e-05 | 0.00020372 | 2.0301e-06
2338 | 4 | 7 | 10 | Spring | 9.9 | 8.1 | 0 | 1.0669 | 3.9923 | 1.2551 | 0.82066 | 0.25044 | 0.26723 | 0.26713 | 0.00045184 | 9.214e-05 | 9.214e-05 | 9.214e-05 | 9.214e-05 | 7.371e-05 | 0.00015468 | 6.9411e-08
2339 | 4 | 7 | 11 | Spring | 12 | 6 | 0 | 0.79026 | 4.153 | 0.92972 | 0.6079 | 0.18551 | 0.19029 | 0.19029 | 0 | 6.8252e-05 | 6.8252e-05 | 6.8252e-05 | 6.8252e-05 | 5.2488e-05 | 0.00011019 | 0
2340 | 4 | 7 | 12 | Spring | 13.1 | 4.9 | 0 | 0.64538 | 4.2371 | 0.75927 | 0.49645 | 0.1515 | 0.15232 | 0.15232 | 0 | 5.5739e-05 | 5.5739e-05 | 5.5739e-05 | 5.5739e-05 | 4.2014e-05 | 8.8199e-05 | 0
2341 | 4 | 7 | 13 | Spring | 13.8 | 4.2 | 0 | 0.55318 | 4.2907 | 0.65081 | 0.42553 | 0.12986 | 0.12893 | 0.12893 | 0 | 4.7776e-05 | 4.7776e-05 | 4.7776e-05 | 4.7776e-05 | 3.5563e-05 | 7.4656e-05 | 0
2342 | 4 | 7 | 14 | Spring | 13.2 | 4.8 | 0 | 0.63221 | 4.2448 | 0.74378 | 0.48632 | 0.14841 | 0.14894 | 0.14894 | 0 | 5.4601e-05 | 5.4601e-05 | 5.4601e-05 | 5.4601e-05 | 4.1082e-05 | 8.6243e-05 | 0
2343 | 4 | 7 | 15 | Spring | 13.3 | 4.7 | 0 | 0.61904 | 4.2524 | 0.72828 | 0.47618 | 0.14531 | 0.14557 | 0.14557 | 0 | 5.3464e-05 | 5.3464e-05 | 5.3464e-05 | 5.3464e-05 | 4.0154e-05 | 8.4295e-05 | 0
2344 | 4 | 7 | 16 | Spring | 13.3 | 4.7 | 0 | 0.61904 | 4.2524 | 0.72828 | 0.47618 | 0.14531 | 0.14557 | 0.14557 | 0 | 5.3464e-05 | 5.3464e-05 | 5.3464e-05 | 5.3464e-05 | 4.0154e-05 | 8.4295e-05 | 0
2345 | 4 | 7 | 17 | Spring | 12.9 | 5.1 | 0 | 0.67172 | 4.2218 | 0.79026 | 0.51671 | 0.15768 | 0.15911 | 0.15911 | 0 | 5.8014e-05 | 5.8014e-05 | 5.8014e-05 | 5.8014e-05 | 4.3887e-05 | 9.2132e-05 | 0
2346 | 4 | 7 | 18 | Spring | 11 | 7 | 0 | 0.92197 | 4.0765 | 1.0847 | 0.70921 | 0.21643 | 0.22617 | 0.22617 | 0 | 7.9627e-05 | 7.9627e-05 | 7.9627e-05 | 7.9627e-05 | 6.2385e-05 | 0.00013096 | 0
2347 | 4 | 7 | 19 | Spring | 7.6 | 10.4 | 0 | 1.3698 | 3.8164 | 1.6115 | 1.0537 | 0.32155 | 0.35892 | 0.35582 | 0.013924 | 0.0001183 | 0.0001183 | 0.0001183 | 0.0001183 | 9.9004e-05 | 0.00020604 | 2.1389e-06
2348 | 4 | 7 | 20 | Spring | 6.4 | 11.6 | 0 | 1.5278 | 3.7246 | 1.7975 | 1.1753 | 0.35865 | 0.4102 | 0.4061 | 0.017975 | 0.00013195 | 0.00013195 | 0.00013195 | 0.00013195 | 0.00011315 | 0.00023516 | 2.7612e-06
2349 | 4 | 7 | 21 | Spring | 5.5 | 12.5 | 0 | 1.6464 | 3.6557 | 1.9369 | 1.2664 | 0.38647 | 0.45035 | 0.44585 | 0.019369 | 0.00014219 | 0.00014219 | 0.00014219 | 0.00014219 | 0.00012422 | 0.00025817 | 2.9754e-06
2350 | 4 | 7 | 22 | Spring | 5.1 | 12.9 | 0 | 1.6991 | 3.6251 | 1.9989 | 1.307 | 0.39884 | 0.46869 | 0.464 | 0.019989 | 0.00014674 | 0.00014674 | 0.00014674 | 0.00014674 | 0.00012928 | 0.00026868 | 3.0707e-06
2351 | 4 | 7 | 23 | Spring | 5.2 | 12.8 | 0 | 1.6859 | 3.6328 | 1.9834 | 1.2968 | 0.39575 | 0.46408 | 0.45944 | 0.019834 | 0.0001456 | 0.0001456 | 0.0001456 | 0.0001456 | 0.00012801 | 0.00026604 | 3.0469e-06
2352 | 4 | 7 | 24 | Spring | 5.3 | 12.7 | 0 | 1.6727 | 3.6404 | 1.9679 | 1.2867 | 0.39266 | 0.45948 | 0.45489 | 0.019679 | 0.00014447 | 0.00014447 | 0.00014447 | 0.00014447 | 0.00012674 | 0.00026341 | 3.0231e-06
2353 | 4 | 8 | 1 | Spring | 5.2 | 12.8 | 0 | 1.6859 | 3.6328 | 1.9834 | 1.2968 | 0.39575 | 0.46408 | 0.45944 | 0.019834 | 0.0001456 | 0.0001456 | 0.0001456 | 0.0001456 | 0.00012801 | 0.00026604 | 3.0469e-06
2354 | 4 | 8 | 2 | Spring | 5.1 | 12.9 | 0 | 1.6991 | 3.6251 | 1.9989 | 1.307 | 0.39884 | 0.46869 | 0.464 | 0.019989 | 0.00014674 | 0.00014674 | 0.00014674 | 0.00014674 | 0.00012928 | 0.00026868 | 3.0707e-06
2355 | 4 | 8 | 3 | Spring | 5.5 | 12.5 | 0 | 1.6464 | 3.6557 | 1.9369 | 1.2664 | 0.38647 | 0.45035 | 0.44585 | 0.019369 | 0.00014219 | 0.00014219 | 0.00014219 | 0.00014219 | 0.00012422 | 0.00025817 | 2.9754e-06
2356 | 4 | 8 | 4 | Spring | 5.6 | 12.4 | 0 | 1.6332 | 3.6634 | 1.9214 | 1.2563 | 0.38338 | 0.44582 | 0.44136 | 0.019214 | 0.00014105 | 0.00014105 | 0.00014105 | 0.00014105 | 0.00012297 | 0.00025557 | 2.9516e-06
2357 | 4 | 8 | 5 | Spring | 5.8 | 12.2 | 0 | 1.6069 | 3.6787 | 1.8904 | 1.2361 | 0.3772 | 0.4368 | 0.43244 | 0.018904 | 0.00013878 | 0.00013878 | 0.00013878 | 0.00013878 | 0.00012049 | 0.0002504 | 2.904e-06
2358 | 4 | 8 | 6 | Spring | 5.9 | 12.1 | 0 | 1.5937 | 3.6863 | 1.8749 | 1.2259 | 0.37411 | 0.43232 | 0.428 | 0.018749 | 0.00013764 | 0.00013764 | 0.00013764 | 0.00013764 | 0.00011925 | 0.00024784 | 2.8802e-06
2359 | 4 | 8 | 7 | Spring | 6.1 | 11.9 | 0 | 1.5674 | 3.7016 | 1.8439 | 1.2057 | 0.36792 | 0.42342 | 0.41919 | 0.018439 | 0.00013537 | 0.00013537 | 0.00013537 | 0.00013537 | 0.00011679 | 0.00024273 | 2.8326e-06
2360 | 4 | 8 | 8 | Spring | 6.1 | 11.9 | 0 | 1.5674 | 3.7016 | 1.8439 | 1.2057 | 0.36792 | 0.42342 | 0.41919 | 0.018439 | 0.00013537 | 0.00013537 | 0.00013537 | 0.00013537 | 0.00011679 | 0.00024273 | 2.8326e-06
2361 | 4 | 8 | 9 | Spring | 6.3 | 11.7 | 0 | 1.541 | 3.7169 | 1.813 | 1.1854 | 0.36174 | 0.41459 | 0.41045 | 0.01813 | 0.00013309 | 0.00013309 | 0.00013309 | 0.00013309 | 0.00011436 | 0.00023767 | 2.785e-06
2362 | 4 | 8 | 10 | Spring | 7 | 11 | 0 | 1.4488 | 3.7705 | 1.7045 | 1.1145 | 0.3401 | 0.38425 | 0.38041 | 0.017045 | 0.00012513 | 0.00012513 | 0.00012513 | 0.00012513 | 0.00010599 | 0.00022028 | 2.6184e-06
2363 | 4 | 8 | 11 | Spring | 8.5 | 9.5 | 0 | 1.2513 | 3.8852 | 1.4721 | 0.9625 | 0.29372 | 0.32205 | 0.32031 | 0.0079491 | 0.00010806 | 0.00010806 | 0.00010806 | 0.00010806 | 8.8834e-05 | 0.00018548 | 1.2211e-06
2364 | 4 | 8 | 12 | Spring | 9.2 | 8.8 | 0 | 1.1591 | 3.9388 | 1.3636 | 0.89158 | 0.27208 | 0.29427 | 0.29342 | 0.0039271 | 0.0001001 | 0.0001001 | 0.0001001 | 0.0001001 | 8.1169e-05 | 0.00016991 | 6.0328e-07
2365 | 4 | 8 | 13 | Spring | 11.4 | 6.6 | 0 | 0.86929 | 4.1071 | 1.0227 | 0.66868 | 0.20406 | 0.21166 | 0.21166 | 0 | 7.5077e-05 | 7.5077e-05 | 7.5077e-05 | 7.5077e-05 | 5.8382e-05 | 0.00012256 | 0
2366 | 4 | 8 | 14 | Spring | 12.2 | 5.8 | 0 | 0.76392 | 4.1683 | 0.89873 | 0.58763 | 0.17932 | 0.18327 | 0.18327 | 0 | 6.5976e-05 | 6.5976e-05 | 6.5976e-05 | 6.5976e-05 | 5.0552e-05 | 0.00010612 | 0
2367 | 4 | 8 | 15 | Spring | 11.9 | 6.1 | 0 | 0.80343 | 4.1453 | 0.94522 | 0.61803 | 0.1886 | 0.19382 | 0.19382 | 0 | 6.9389e-05 | 6.9389e-05 | 6.9389e-05 | 6.9389e-05 | 5.3461e-05 | 0.00011223 | 0
2368 | 4 | 8 | 16 | Spring | 12.5 | 5.5 | 0 | 0.72441 | 4.1912 | 0.85225 | 0.55724 | 0.17005 | 0.17284 | 0.17284 | 0 | 6.2564e-05 | 6.2564e-05 | 6.2564e-05 | 6.2564e-05 | 4.7675e-05 | 0.00010008 | 0
2369 | 4 | 8 | 17 | Spring | 12.1 | 5.9 | 0 | 0.77709 | 4.1606 | 0.91423 | 0.59776 | 0.18242 | 0.18677 | 0.18677 | 0 | 6.7114e-05 | 6.7114e-05 | 6.7114e-05 | 6.7114e-05 | 5.1519e-05 | 0.00010815 | 0
2370 | 4 | 8 | 18 | Spring | 12 | 6 | 0 | 0.79026 | 4.153 | 0.92972 | 0.6079 | 0.18551 | 0.19029 | 0.19029 | 0 | 6.8252e-05 | 6.8252e-05 | 6.8252e-05 | 6.8252e-05 | 5.2488e-05 | 0.00011019 | 0
2371 | 4 | 8 | 19 | Spring | 11.6 | 6.4 | 0 | 0.84295 | 4.1224 | 0.9917 | 0.64842 | 0.19788 | 0.20448 | 0.20448 | 0 | 7.2802e-05 | 7.2802e-05 | 7.2802e-05 | 7.2802e-05 | 5.6403e-05 | 0.00011841 | 0
2372 | 4 | 8 | 20 | Spring | 10.7 | 7.3 | 0 | 0.96149 | 4.0535 | 1.1312 | 0.73961 | 0.2257 | 0.2372 | 0.2372 | 0 | 8.3039e-05 | 8.3039e-05 | 8.3039e-05 | 8.3039e-05 | 6.5427e-05 | 0.00013735 | 0
2373 | 4 | 8 | 21 | Spring | 9.6 | 8.4 | 0 | 1.1064 | 3.9694 | 1.3016 | 0.85105 | 0.25971 | 0.27872 | 0.27832 | 0.0018743 | 9.5552e-05 | 9.5552e-05 | 9.5552e-05 | 9.5552e-05 | 7.6882e-05 | 0.00016116 | 2.8793e-07
2374 | 4 | 8 | 22 | Spring | 8.5 | 9.5 | 0 | 1.2513 | 3.8852 | 1.4721 | 0.9625 | 0.29372 | 0.32205 | 0.32031 | 0.0079491 | 0.00010806 | 0.00010806 | 0.00010806 | 0.00010806 | 8.8834e-05 | 0.00018548 | 1.2211e-06
2375 | 4 | 8 | 23 | Spring | 6.5 | 11.5 | 0 | 1.5147 | 3.7322 | 1.782 | 1.1651 | 0.35556 | 0.40583 | 0.40178 | 0.01782 | 0.00013082 | 0.00013082 | 0.00013082 | 0.00013082 | 0.00011194 | 0.00023265 | 2.7374e-06
2376 | 4 | 8 | 24 | Spring | 7.3 | 10.7 | 0 | 1.4093 | 3.7934 | 1.658 | 1.0841 | 0.33082 | 0.37151 | 0.3679 | 0.016116 | 0.00012172 | 0.00012172 | 0.00012172 | 0.00012172 | 0.00010248 | 0.00021303 | 2.4757e-06
2377 | 4 | 9 | 1 | Spring | 7.2 | 10.8 | 0 | 1.4225 | 3.7858 | 1.6735 | 1.0942 | 0.33391 | 0.37574 | 0.37198 | 0.016735 | 0.00012285 | 0.00012285 | 0.00012285 | 0.00012285 | 0.00010364 | 0.0002154 | 2.5708e-06
2378 | 4 | 9 | 2 | Spring | 7.1 | 10.9 | 0 | 1.4356 | 3.7781 | 1.689 | 1.1043 | 0.33701 | 0.37999 | 0.37619 | 0.01689 | 0.00012399 | 0.00012399 | 0.00012399 | 0.00012399 | 0.00010481 | 0.00021783 | 2.5946e-06
2379 | 4 | 9 | 3 | Spring | 6.8 | 11.2 | 0 | 1.4752 | 3.7552 | 1.7355 | 1.1347 | 0.34628 | 0.39283 | 0.3889 | 0.017355 | 0.0001274 | 0.0001274 | 0.0001274 | 0.0001274 | 0.00010836 | 0.0002252 | 2.666e-06
2380 | 4 | 9 | 4 | Spring | 6.8 | 11.2 | 0 | 1.4752 | 3.7552 | 1.7355 | 1.1347 | 0.34628 | 0.39283 | 0.3889 | 0.017355 | 0.0001274 | 0.0001274 | 0.0001274 | 0.0001274 | 0.00010836 | 0.0002252 | 2.666e-06
2381 | 4 | 9 | 5 | Spring | 6.7 | 11.3 | 0 | 1.4883 | 3.7475 | 1.751 | 1.1449 | 0.34937 | 0.39715 | 0.39318 | 0.01751 | 0.00012854 | 0.00012854 | 0.00012854 | 0.00012854 | 0.00010955 | 0.00022767 | 2.6898e-06
2382 | 4 | 9 | 6 | Spring | 1.4 | 16.6 | 0 | 2.1864 | 3.326 | 2.5722 | 1.6818 | 0.51324 | 0.65737 | 0.47094 | 0.72948 | 0.00018883 | 0.00018883 | 0.00018883 | 0.00018883 | 0.00018133 | 0.0002727 | 0.00011206
2383 | 4 | 9 | 7 | Spring | 1.1 | 16.9 | 0 | 2.2259 | 3.299 | 2.6187 | 1.7122 | 0.52251 | 0.67472 | 0.45787 | 0.84166 | 0.00019224 | 0.00019224 | 0.00019224 | 0.00019224 | 0.00018611 | 0.00026513 | 0.00012929
2384 | 4 | 9 | 8 | Spring | 1.6 | 16.4 | 0 | 2.1601 | 3.344 | 2.5412 | 1.6616 | 0.50705 | 0.64595 | 0.47904 | 0.65666 | 0.00018655 | 0.00018655 | 0.00018655 | 0.00018655 | 0.00017818 | 0.00027739 | 0.00010087
2385 | 4 | 9 | 9 | Spring | 2.3 | 15.7 | 0 | 2.0679 | 3.407 | 2.4328 | 1.5907 | 0.48541 | 0.60694 | 0.48842 | 0.47507 | 0.00017859 | 0.00017859 | 0.00017859 | 0.00017859 | 0.00016742 | 0.00028282 | 7.2979e-05
2386 | 4 | 9 | 10 | Spring | 4.2 | 13.8 | 0 | 1.8176 | 3.578 | 2.1384 | 1.3982 | 0.42667 | 0.508 | 0.49219 | 0.066546 | 0.00015698 | 0.00015698 | 0.00015698 | 0.00015698 | 0.00014012 | 0.000285 | 1.0223e-05
2387 | 4 | 9 | 11 | Spring | 5.6 | 12.4 | 0 | 1.6332 | 3.6634 | 1.9214 | 1.2563 | 0.38338 | 0.44582 | 0.44136 | 0.019214 | 0.00014105 | 0.00014105 | 0.00014105 | 0.00014105 | 0.00012297 | 0.00025557 | 2.9516e-06
2388 | 4 | 9 | 12 | Spring | 6.8 | 11.2 | 0 | 1.4752 | 3.7552 | 1.7355 | 1.1347 | 0.34628 | 0.39283 | 0.3889 | 0.017355 | 0.0001274 | 0.0001274 | 0.0001274 | 0.0001274 | 0.00010836 | 0.0002252 | 2.666e-06
2389 | 4 | 9 | 13 | Spring | 7.1 | 10.9 | 0 | 1.4356 | 3.7781 | 1.689 | 1.1043 | 0.33701 | 0.37999 | 0.37619 | 0.01689 | 0.00012399 | 0.00012399 | 0.00012399 | 0.00012399 | 0.00010481 | 0.00021783 | 2.5946e-06
2390 | 4 | 9 | 14 | Spring | 7.4 | 10.6 | 0 | 1.3961 | 3.8011 | 1.6425 | 1.0739 | 0.32773 | 0.3673 | 0.36386 | 0.015374 | 0.00012058 | 0.00012058 | 0.00012058 | 0.00012058 | 0.00010131 | 0.00021069 | 2.3617e-06
2391 | 4 | 9 | 15 | Spring | 7.5 | 10.5 | 0 | 1.383 | 3.8087 | 1.627 | 1.0638 | 0.32464 | 0.3631 | 0.35983 | 0.014643 | 0.00011944 | 0.00011944 | 0.00011944 | 0.00011944 | 0.00010016 | 0.00020836 | 2.2494e-06
2392 | 4 | 9 | 16 | Spring | 7 | 11 | 0 | 1.4488 | 3.7705 | 1.7045 | 1.1145 | 0.3401 | 0.38425 | 0.38041 | 0.017045 | 0.00012513 | 0.00012513 | 0.00012513 | 0.00012513 | 0.00010599 | 0.00022028 | 2.6184e-06
2393 | 4 | 9 | 17 | Spring | 6.7 | 11.3 | 0 | 1.4883 | 3.7475 | 1.751 | 1.1449 | 0.34937 | 0.39715 | 0.39318 | 0.01751 | 0.00012854 | 0.00012854 | 0.00012854 | 0.00012854 | 0.00010955 | 0.00022767 | 2.6898e-06
2394 | 4 | 9 | 18 | Spring | 6.4 | 11.6 | 0 | 1.5278 | 3.7246 | 1.7975 | 1.1753 | 0.35865 | 0.4102 | 0.4061 | 0.017975 | 0.00013195 | 0.00013195 | 0.00013195 | 0.00013195 | 0.00011315 | 0.00023516 | 2.7612e-06
2395 | 4 | 9 | 19 | Spring | 5.6 | 12.4 | 0 | 1.6332 | 3.6634 | 1.9214 | 1.2563 | 0.38338 | 0.44582 | 0.44136 | 0.019214 | 0.00014105 | 0.00014105 | 0.00014105 | 0.00014105 | 0.00012297 | 0.00025557 | 2.9516e-06
2396 | 4 | 9 | 20 | Spring | 4.5 | 13.5 | 0 | 1.7781 | 3.5792 | 2.0919 | 1.3678 | 0.41739 | 0.49678 | 0.49181 | 0.020919 | 0.00015357 | 0.00015357 | 0.00015357 | 0.00015357 | 0.00013703 | 0.00028479 | 3.2135e-06
2397 | 4 | 9 | 21 | Spring | 3.3 | 14.7 | 0 | 1.9361 | 3.497 | 2.2778 | 1.4893 | 0.45449 | 0.55366 | 0.49338 | 0.24801 | 0.00016722 | 0.00016722 | 0.00016722 | 0.00016722 | 0.00015272 | 0.00028569 | 3.8098e-05
2398 | 4 | 9 | 22 | Spring | 3 | 15 | 0 | 1.9757 | 3.47 | 2.3243 | 1.5197 | 0.46377 | 0.56935 | 0.49261 | 0.31332 | 0.00017063 | 0.00017063 | 0.00017063 | 0.00017063 | 0.00015705 | 0.00028525 | 4.8131e-05
2399 | 4 | 9 | 23 | Spring | 2.5 | 15.5 | 0 | 2.0415 | 3.425 | 2.4018 | 1.5704 | 0.47923 | 0.59606 | 0.48996 | 0.42752 | 0.00017632 | 0.00017632 | 0.00017632 | 0.00017632 | 0.00016442 | 0.00028372 | 6.5674e-05
2400 | 4 | 9 | 24 | Spring | 2 | 16 | 0 | 2.1074 | 3.38 | 2.4793 | 1.6211 | 0.49469 | 0.62348 | 0.48557 | 0.54841 | 0.000182 | 0.000182 | 0.000182 | 0.000182 | 0.00017198 | 0.00028117 | 8.4246e-05
2401 | 4 | 10 | 1 | Spring | 1.4 | 16.6 | 0 | 2.1864 | 3.326 | 2.5722 | 1.6818 | 0.51324 | 0.65737 | 0.47094 | 0.72948 | 0.00018883 | 0.00018883 | 0.00018883 | 0.00018883 | 0.00018133 | 0.0002727 | 0.00011206
2402 | 4 | 10 | 2 | Spring | 1.2 | 16.8 | 0 | 2.2127 | 3.308 | 2.6032 | 1.7021 | 0.51942 | 0.66891 | 0.46235 | 0.80387 | 0.0001911 | 0.0001911 | 0.0001911 | 0.0001911 | 0.00018451 | 0.00026772 | 0.00012349
2403 | 4 | 10 | 3 | Spring | 0.9 | 17.1 | 0 | 2.2523 | 3.281 | 2.6497 | 1.7325 | 0.5287 | 0.68645 | 0.44853 | 0.91839 | 0.00019452 | 0.00019452 | 0.00019452 | 0.00019452 | 0.00018935 | 0.00025972 | 0.00014108
2404 | 4 | 10 | 4 | Spring | 0.8 | 17.2 | 0 | 2.2654 | 3.272 | 2.6652 | 1.7426 | 0.53179 | 0.69237 | 0.44367 | 0.95734 | 0.00019565 | 0.00019565 | 0.00019565 | 0.00019565 | 0.00019098 | 0.00025691 | 0.00014706
2405 | 4 | 10 | 5 | Spring | 0.6 | 17.4 | 0 | 2.2918 | 3.254 | 2.6962 | 1.7629 | 0.53797 | 0.70429 | 0.43356 | 1.0364 | 0.00019793 | 0.00019793 | 0.00019793 | 0.00019793 | 0.00019427 | 0.00025106 | 0.00015921
2406 | 4 | 10 | 6 | Spring | 0.6 | 17.4 | 0 | 2.2918 | 3.254 | 2.6962 | 1.7629 | 0.53797 | 0.70429 | 0.43356 | 1.0364 | 0.00019793 | 0.00019793 | 0.00019793 | 0.00019793 | 0.00019427 | 0.00025106 | 0.00015921
2407 | 4 | 10 | 7 | Spring | 0.2 | 17.8 | 0 | 2.3444 | 3.218 | 2.7582 | 1.8034 | 0.55034 | 0.72854 | 0.41177 | 1.1993 | 0.00020248 | 0.00020248 | 0.00020248 | 0.00020248 | 0.00020096 | 0.00023844 | 0.00018423
2408 | 4 | 10 | 8 | Spring | -0.1 | 18.1 | 0 | 2.384 | 3.191 | 2.8047 | 1.8338 | 0.55962 | 0.74709 | 0.39401 | 1.3255 | 0.00020589 | 0.00020589 | 0.00020589 | 0.00020589 | 0.00020607 | 0.00022816 | 0.00020362
2409 | 4 | 10 | 9 | Spring | 0.5 | 17.5 | 0 | 2.3049 | 3.245 | 2.7117 | 1.773 | 0.54106 | 0.7103 | 0.42831 | 1.0765 | 0.00019907 | 0.00019907 | 0.00019907 | 0.00019907 | 0.00019593 | 0.00024802 | 0.00016538
2410 | 4 | 10 | 10 | Spring | 1.5 | 16.5 | 0 | 2.1732 | 3.335 | 2.5567 | 1.6717 | 0.51015 | 0.65164 | 0.47505 | 0.69288 | 0.00018769 | 0.00018769 | 0.00018769 | 0.00018769 | 0.00017975 | 0.00027508 | 0.00010644
2411 | 4 | 10 | 11 | Spring | 2.6 | 15.4 | 0 | 2.0283 | 3.434 | 2.3863 | 1.5603 | 0.47614 | 0.59066 | 0.49063 | 0.40414 | 0.00017518 | 0.00017518 | 0.00017518 | 0.00017518 | 0.00016293 | 0.0002841 | 6.2083e-05
2412 | 4 | 10 | 12 | Spring | 3.6 | 14.4 | 0 | 1.8966 | 3.524 | 2.2313 | 1.4589 | 0.44522 | 0.5382 | 0.49356 | 0.18511 | 0.0001638 | 0.0001638 | 0.0001638 | 0.0001638 | 0.00014846 | 0.0002858 | 2.8436e-05
2413 | 4 | 10 | 13 | Spring | 4.1 | 13.9 | 0 | 1.8308 | 3.569 | 2.1539 | 1.4083 | 0.42976 | 0.51297 | 0.49257 | 0.085637 | 0.00015812 | 0.00015812 | 0.00015812 | 0.00015812 | 0.00014149 | 0.00028523 | 1.3155e-05
2414 | 4 | 10 | 14 | Spring | 5 | 13 | 0 | 1.7122 | 3.6175 | 2.0144 | 1.3171 | 0.40193 | 0.47332 | 0.46859 | 0.020144 | 0.00014788 | 0.00014788 | 0.00014788 | 0.00014788 | 0.00013056 | 0.00027134 | 3.0945e-06
2415 | 4 | 10 | 15 | Spring | 5.5 | 12.5 | 0 | 1.6464 | 3.6557 | 1.9369 | 1.2664 | 0.38647 | 0.45035 | 0.44585 | 0.019369 | 0.00014219 | 0.00014219 | 0.00014219 | 0.00014219 | 0.00012422 | 0.00025817 | 2.9754e-06
2416 | 4 | 10 | 16 | Spring | 5 | 13 | 0 | 1.7122 | 3.6175 | 2.0144 | 1.3171 | 0.40193 | 0.47332 | 0.46859 | 0.020144 | 0.00014788 | 0.00014788 | 0.00014788 | 0.00014788 | 0.00013056 | 0.00027134 | 3.0945e-06
2417 | 4 | 10 | 17 | Spring | 5.3 | 12.7 | 0 | 1.6727 | 3.6404 | 1.9679 | 1.2867 | 0.39266 | 0.45948 | 0.45489 | 0.019679 | 0.00014447 | 0.00014447 | 0.00014447 | 0.00014447 | 0.00012674 | 0.00026341 | 3.0231e-06
2418 | 4 | 10 | 18 | Spring | 4.6 | 13.4 | 0 | 1.7649 | 3.5869 | 2.0764 | 1.3576 | 0.4143 | 0.49205 | 0.48713 | 0.020764 | 0.00015243 | 0.00015243 | 0.00015243 | 0.00015243 | 0.00013572 | 0.00028207 | 3.1897e-06
2419 | 4 | 10 | 19 | Spring | 4.3 | 13.7 | 0 | 1.8044 | 3.587 | 2.1229 | 1.388 | 0.42358 | 0.50305 | 0.49174 | 0.047722 | 0.00015584 | 0.00015584 | 0.00015584 | 0.00015584 | 0.00013876 | 0.00028475 | 7.3309e-06
2420 | 4 | 10 | 20 | Spring | 3 | 15 | 0 | 1.9757 | 3.47 | 2.3243 | 1.5197 | 0.46377 | 0.56935 | 0.49261 | 0.31332 | 0.00017063 | 0.00017063 | 0.00017063 | 0.00017063 | 0.00015705 | 0.00028525 | 4.8131e-05
2421 | 4 | 10 | 21 | Spring | 2.1 | 15.9 | 0 | 2.0942 | 3.389 | 2.4638 | 1.6109 | 0.4916 | 0.61794 | 0.48659 | 0.5237 | 0.00018087 | 0.00018087 | 0.00018087 | 0.00018087 | 0.00017045 | 0.00028176 | 8.0449e-05
2422 | 4 | 10 | 22 | Spring | 1.6 | 16.4 | 0 | 2.1601 | 3.344 | 2.5412 | 1.6616 | 0.50705 | 0.64595 | 0.47904 | 0.65666 | 0.00018655 | 0.00018655 | 0.00018655 | 0.00018655 | 0.00017818 | 0.00027739 | 0.00010087
2423 | 4 | 10 | 23 | Spring | 0.9 | 17.1 | 0 | 2.2523 | 3.281 | 2.6497 | 1.7325 | 0.5287 | 0.68645 | 0.44853 | 0.91839 | 0.00019452 | 0.00019452 | 0.00019452 | 0.00019452 | 0.00018935 | 0.00025972 | 0.00014108
2424 | 4 | 10 | 24 | Spring | 0.2 | 17.8 | 0 | 2.3444 | 3.218 | 2.7582 | 1.8034 | 0.55034 | 0.72854 | 0.41177 | 1.1993 | 0.00020248 | 0.00020248 | 0.00020248 | 0.00020248 | 0.00020096 | 0.00023844 | 0.00018423
2425 | 4 | 11 | 1 | Spring | -0.2 | 18.2 | 0 | 2.3971 | 3.182 | 2.8202 | 1.8439 | 0.56271 | 0.75334 | 0.38782 | 1.3683 | 0.00020703 | 0.00020703 | 0.00020703 | 0.00020703 | 0.0002078 | 0.00022457 | 0.0002102
2426 | 4 | 11 | 2 | Spring | 0.1 | 17.9 | 0 | 2.3576 | 3.209 | 2.7737 | 1.8136 | 0.55343 | 0.73469 | 0.40599 | 1.2409 | 0.00020362 | 0.00020362 | 0.00020362 | 0.00020362 | 0.00020265 | 0.00023509 | 0.00019063
2427 | 4 | 11 | 3 | Spring | 0 | 18 | 0 | 2.3708 | 3.2 | 2.7892 | 1.8237 | 0.55652 | 0.74087 | 0.40007 | 1.283 | 0.00020475 | 0.00020475 | 0.00020475 | 0.00020475 | 0.00020436 | 0.00023166 | 0.00019709
2428 | 4 | 11 | 4 | Spring | 0 | 18 | 0 | 2.3708 | 3.2 | 2.7892 | 1.8237 | 0.55652 | 0.74087 | 0.40007 | 1.283 | 0.00020475 | 0.00020475 | 0.00020475 | 0.00020475 | 0.00020436 | 0.00023166 | 0.00019709
2429 | 4 | 11 | 5 | Spring | -0.4 | 18.4 | 0 | 2.4235 | 3.164 | 2.8511 | 1.8642 | 0.56889 | 0.76595 | 0.37501 | 1.4552 | 0.0002093 | 0.0002093 | 0.0002093 | 0.0002093 | 0.00021128 | 0.00021715 | 0.00022355
2430 | 4 | 11 | 6 | Spring | -0.9 | 18.9 | 0 | 2.4893 | 3.119 | 2.9286 | 1.9149 | 0.58435 | 0.79812 | 0.34048 | 1.6793 | 0.00021499 | 0.00021499 | 0.00021499 | 0.00021499 | 0.00022015 | 0.00019716 | 0.00025797
2431 | 4 | 11 | 7 | Spring | -0.7 | 18.7 | 0 | 2.463 | 3.137 | 2.8976 | 1.8946 | 0.57817 | 0.78514 | 0.35473 | 1.5885 | 0.00021272 | 0.00021272 | 0.00021272 | 0.00021272 | 0.00021657 | 0.00020541 | 0.00024402
2432 | 4 | 11 | 8 | Spring | 0.1 | 17.9 | 0 | 2.3576 | 3.209 | 2.7737 | 1.8136 | 0.55343 | 0.73469 | 0.40599 | 1.2409 | 0.00020362 | 0.00020362 | 0.00020362 | 0.00020362 | 0.00020265 | 0.00023509 | 0.00019063
2433 | 4 | 11 | 9 | Spring | 1.3 | 16.7 | 0 | 2.1996 | 3.317 | 2.5877 | 1.692 | 0.51633 | 0.66312 | 0.4667 | 0.76648 | 0.00018997 | 0.00018997 | 0.00018997 | 0.00018997 | 0.00018291 | 0.00027025 | 0.00011775
2434 | 4 | 11 | 10 | Spring | 2.9 | 15.1 | 0 | 1.9888 | 3.461 | 2.3398 | 1.5299 | 0.46686 | 0.57464 | 0.49221 | 0.33562 | 0.00017177 | 0.00017177 | 0.00017177 | 0.00017177 | 0.00015851 | 0.00028502 | 5.1557e-05
2435 | 4 | 11 | 11 | Spring | 4.2 | 13.8 | 0 | 1.8176 | 3.578 | 2.1384 | 1.3982 | 0.42667 | 0.508 | 0.49219 | 0.066546 | 0.00015698 | 0.00015698 | 0.00015698 | 0.00015698 | 0.00014012 | 0.000285 | 1.0223e-05
2436 | 4 | 11 | 12 | Spring | 4.9 | 13.1 | 0 | 1.7254 | 3.6098 | 2.0299 | 1.3272 | 0.40503 | 0.47797 | 0.47319 | 0.020299 | 0.00014902 | 0.00014902 | 0.00014902 | 0.00014902 | 0.00013184 | 0.00027401 | 3.1183e-06
2437 | 4 | 11 | 13 | Spring | 5.8 | 12.2 | 0 | 1.6069 | 3.6787 | 1.8904 | 1.2361 | 0.3772 | 0.4368 | 0.43244 | 0.018904 | 0.00013878 | 0.00013878 | 0.00013878 | 0.00013878 | 0.00012049 | 0.0002504 | 2.904e-06
2438 | 4 | 11 | 14 | Spring | 6.2 | 11.8 | 0 | 1.5542 | 3.7093 | 1.8285 | 1.1955 | 0.36483 | 0.419 | 0.41481 | 0.018285 | 0.00013423 | 0.00013423 | 0.00013423 | 0.00013423 | 0.00011557 | 0.0002402 | 2.8088e-06
2439 | 4 | 11 | 15 | Spring | 6.3 | 11.7 | 0 | 1.541 | 3.7169 | 1.813 | 1.1854 | 0.36174 | 0.41459 | 0.41045 | 0.01813 | 0.00013309 | 0.00013309 | 0.00013309 | 0.00013309 | 0.00011436 | 0.00023767 | 2.785e-06
2440 | 4 | 11 | 16 | Spring | 7.1 | 10.9 | 0 | 1.4356 | 3.7781 | 1.689 | 1.1043 | 0.33701 | 0.37999 | 0.37619 | 0.01689 | 0.00012399 | 0.00012399 | 0.00012399 | 0.00012399 | 0.00010481 | 0.00021783 | 2.5946e-06
2441 | 4 | 11 | 17 | Spring | 7.3 | 10.7 | 0 | 1.4093 | 3.7934 | 1.658 | 1.0841 | 0.33082 | 0.37151 | 0.3679 | 0.016116 | 0.00012172 | 0.00012172 | 0.00012172 | 0.00012172 | 0.00010248 | 0.00021303 | 2.4757e-06
2442 | 4 | 11 | 18 | Spring | 8.1 | 9.9 | 0 | 1.3039 | 3.8546 | 1.534 | 1.003 | 0.30609 | 0.33828 | 0.33596 | 0.010493 | 0.00011261 | 0.00011261 | 0.00011261 | 0.00011261 | 9.3309e-05 | 0.00019454 | 1.6119e-06
2443 | 4 | 11 | 19 | Spring | 8.3 | 9.7 | 0 | 1.2776 | 3.8699 | 1.5031 | 0.98276 | 0.2999 | 0.33013 | 0.32811 | 0.0091987 | 0.00011034 | 0.00011034 | 0.00011034 | 0.00011034 | 9.1062e-05 | 0.00018999 | 1.4131e-06
2444 | 4 | 11 | 20 | Spring | 7.9 | 10.1 | 0 | 1.3303 | 3.8393 | 1.565 | 1.0233 | 0.31227 | 0.34648 | 0.34387 | 0.011832 | 0.00011489 | 0.00011489 | 0.00011489 | 0.00011489 | 9.5573e-05 | 0.00019912 | 1.8175e-06
2445 | 4 | 11 | 21 | Spring | 7.2 | 10.8 | 0 | 1.4225 | 3.7858 | 1.6735 | 1.0942 | 0.33391 | 0.37574 | 0.37198 | 0.016735 | 0.00012285 | 0.00012285 | 0.00012285 | 0.00012285 | 0.00010364 | 0.0002154 | 2.5708e-06
2446 | 4 | 11 | 22 | Spring | 6.4 | 11.6 | 0 | 1.5278 | 3.7246 | 1.7975 | 1.1753 | 0.35865 | 0.4102 | 0.4061 | 0.017975 | 0.00013195 | 0.00013195 | 0.00013195 | 0.00013195 | 0.00011315 | 0.00023516 | 2.7612e-06
2447 | 4 | 11 | 23 | Spring | 5.4 | 12.6 | 0 | 1.6596 | 3.6481 | 1.9524 | 1.2766 | 0.38957 | 0.45491 | 0.45036 | 0.019524 | 0.00014333 | 0.00014333 | 0.00014333 | 0.00014333 | 0.00012548 | 0.00026078 | 2.9993e-06
2448 | 4 | 11 | 24 | Spring | 4.2 | 13.8 | 0 | 1.8176 | 3.578 | 2.1384 | 1.3982 | 0.42667 | 0.508 | 0.49219 | 0.066546 | 0.00015698 | 0.00015698 | 0.00015698 | 0.00015698 | 0.00014012 | 0.000285 | 1.0223e-05
2449 | 4 | 12 | 1 | Spring | 3 | 15 | 0 | 1.9757 | 3.47 | 2.3243 | 1.5197 | 0.46377 | 0.56935 | 0.49261 | 0.31332 | 0.00017063 | 0.00017063 | 0.00017063 | 0.00017063 | 0.00015705 | 0.00028525 | 4.8131e-05
2450 | 4 | 12 | 2 | Spring | 3.2 | 14.8 | 0 | 1.9493 | 3.488 | 2.2933 | 1.4995 | 0.45759 | 0.55886 | 0.49319 | 0.26951 | 0.00016835 | 0.00016835 | 0.00016835 | 0.00016835 | 0.00015416 | 0.00028558 | 4.1401e-05
2451 | 4 | 12 | 3 | Spring | 3.5 | 14.5 | 0 | 1.9098 | 3.515 | 2.2468 | 1.4691 | 0.44831 | 0.54333 | 0.49356 | 0.20581 | 0.00016494 | 0.00016494 | 0.00016494 | 0.00016494 | 0.00014987 | 0.0002858 | 3.1616e-05
2452 | 4 | 12 | 4 | Spring | 2.6 | 15.4 | 0 | 2.0283 | 3.434 | 2.3863 | 1.5603 | 0.47614 | 0.59066 | 0.49063 | 0.40414 | 0.00017518 | 0.00017518 | 0.00017518 | 0.00017518 | 0.00016293 | 0.0002841 | 6.2083e-05
2453 | 4 | 12 | 5 | Spring | 3 | 15 | 0 | 1.9757 | 3.47 | 2.3243 | 1.5197 | 0.46377 | 0.56935 | 0.49261 | 0.31332 | 0.00017063 | 0.00017063 | 0.00017063 | 0.00017063 | 0.00015705 | 0.00028525 | 4.8131e-05
2454 | 4 | 12 | 6 | Spring | 3 | 15 | 0 | 1.9757 | 3.47 | 2.3243 | 1.5197 | 0.46377 | 0.56935 | 0.49261 | 0.31332 | 0.00017063 | 0.00017063 | 0.00017063 | 0.00017063 | 0.00015705 | 0.00028525 | 4.8131e-05
2455 | 4 | 12 | 7 | Spring | 3 | 15 | 0 | 1.9757 | 3.47 | 2.3243 | 1.5197 | 0.46377 | 0.56935 | 0.49261 | 0.31332 | 0.00017063 | 0.00017063 | 0.00017063 | 0.00017063 | 0.00015705 | 0.00028525 | 4.8131e-05
2456 | 4 | 12 | 8 | Spring | 3.8 | 14.2 | 0 | 1.8703 | 3.542 | 2.2003 | 1.4387 | 0.43904 | 0.52803 | 0.49335 | 0.14452 | 0.00016153 | 0.00016153 | 0.00016153 | 0.00016153 | 0.00014565 | 0.00028568 | 2.2201e-05
2457 | 4 | 12 | 9 | Spring | 4.3 | 13.7 | 0 | 1.8044 | 3.587 | 2.1229 | 1.388 | 0.42358 | 0.50305 | 0.49174 | 0.047722 | 0.00015584 | 0.00015584 | 0.00015584 | 0.00015584 | 0.00013876 | 0.00028475 | 7.3309e-06
2458 | 4 | 12 | 10 | Spring | 5.2 | 12.8 | 0 | 1.6859 | 3.6328 | 1.9834 | 1.2968 | 0.39575 | 0.46408 | 0.45944 | 0.019834 | 0.0001456 | 0.0001456 | 0.0001456 | 0.0001456 | 0.00012801 | 0.00026604 | 3.0469e-06
2459 | 4 | 12 | 11 | Spring | 6 | 12 | 0 | 1.5805 | 3.694 | 1.8594 | 1.2158 | 0.37102 | 0.42786 | 0.42358 | 0.018594 | 0.0001365 | 0.0001365 | 0.0001365 | 0.0001365 | 0.00011802 | 0.00024528 | 2.8564e-06
2460 | 4 | 12 | 12 | Spring | 7.6 | 10.4 | 0 | 1.3698 | 3.8164 | 1.6115 | 1.0537 | 0.32155 | 0.35892 | 0.35582 | 0.013924 | 0.0001183 | 0.0001183 | 0.0001183 | 0.0001183 | 9.9004e-05 | 0.00020604 | 2.1389e-06
2461 | 4 | 12 | 13 | Spring | 8.8 | 9.2 | 0 | 1.2117 | 3.9082 | 1.4256 | 0.93211 | 0.28445 | 0.31005 | 0.30871 | 0.0061585 | 0.00010465 | 0.00010465 | 0.00010465 | 0.00010465 | 8.5523e-05 | 0.00017876 | 9.4605e-07
2462 | 4 | 12 | 14 | Spring | 10 | 8 | 0 | 1.0537 | 4 | 1.2396 | 0.81053 | 0.24734 | 0.26342 | 0.26342 | 0 | 9.1002e-05 | 9.1002e-05 | 9.1002e-05 | 9.1002e-05 | 7.2661e-05 | 0.00015254 | 0
2463 | 4 | 12 | 15 | Spring | 11.7 | 6.3 | 0 | 0.82978 | 4.13 | 0.97621 | 0.63829 | 0.19478 | 0.20091 | 0.20091 | 0 | 7.1664e-05 | 7.1664e-05 | 7.1664e-05 | 7.1664e-05 | 5.5419e-05 | 0.00011634 | 0
2464 | 4 | 12 | 16 | Spring | 11.5 | 6.5 | 0 | 0.85612 | 4.1147 | 1.0072 | 0.65855 | 0.20097 | 0.20806 | 0.20806 | 0 | 7.3939e-05 | 7.3939e-05 | 7.3939e-05 | 7.3939e-05 | 5.7391e-05 | 0.00012048 | 0
2465 | 4 | 12 | 17 | Spring | 11.3 | 6.7 | 0 | 0.88246 | 4.0994 | 1.0382 | 0.67882 | 0.20715 | 0.21526 | 0.21526 | 0 | 7.6214e-05 | 7.6214e-05 | 7.6214e-05 | 7.6214e-05 | 5.9377e-05 | 0.00012465 | 0
2466 | 4 | 12 | 18 | Spring | 11.6 | 6.4 | 0 | 0.84295 | 4.1224 | 0.9917 | 0.64842 | 0.19788 | 0.20448 | 0.20448 | 0 | 7.2802e-05 | 7.2802e-05 | 7.2802e-05 | 7.2802e-05 | 5.6403e-05 | 0.00011841 | 0
2467 | 4 | 12 | 19 | Spring | 11.2 | 6.8 | 0 | 0.89563 | 4.0918 | 1.0537 | 0.68895 | 0.21024 | 0.21888 | 0.21888 | 0 | 7.7352e-05 | 7.7352e-05 | 7.7352e-05 | 7.7352e-05 | 6.0376e-05 | 0.00012675 | 0
2468 | 4 | 12 | 20 | Spring | 10.9 | 7.1 | 0 | 0.93515 | 4.0688 | 1.1002 | 0.71934 | 0.21952 | 0.22983 | 0.22983 | 0 | 8.0764e-05 | 8.0764e-05 | 8.0764e-05 | 8.0764e-05 | 6.3396e-05 | 0.00013308 | 0
2469 | 4 | 12 | 21 | Spring | 10.7 | 7.3 | 0 | 0.96149 | 4.0535 | 1.1312 | 0.73961 | 0.2257 | 0.2372 | 0.2372 | 0 | 8.3039e-05 | 8.3039e-05 | 8.3039e-05 | 8.3039e-05 | 6.5427e-05 | 0.00013735 | 0
2470 | 4 | 12 | 22 | Spring | 10.8 | 7.2 | 0 | 0.94832 | 4.0612 | 1.1157 | 0.72947 | 0.22261 | 0.23351 | 0.23351 | 0 | 8.1902e-05 | 8.1902e-05 | 8.1902e-05 | 8.1902e-05 | 6.441e-05 | 0.00013521 | 0
2471 | 4 | 12 | 23 | Spring | 10.8 | 7.2 | 0 | 0.94832 | 4.0612 | 1.1157 | 0.72947 | 0.22261 | 0.23351 | 0.23351 | 0 | 8.1902e-05 | 8.1902e-05 | 8.1902e-05 | 8.1902e-05 | 6.441e-05 | 0.00013521 | 0
2472 | 4 | 12 | 24 | Spring | 10.5 | 7.5 | 0 | 0.98783 | 4.0382 | 1.1622 | 0.75987 | 0.23188 | 0.24462 | 0.24462 | 0 | 8.5314e-05 | 8.5314e-05 | 8.5314e-05 | 8.5314e-05 | 6.7475e-05 | 0.00014165 | 0
2473 | 4 | 13 | 1 | Spring | 10.6 | 7.4 | 0 | 0.97466 | 4.0459 | 1.1467 | 0.74974 | 0.22879 | 0.2409 | 0.2409 | 0 | 8.4177e-05 | 8.4177e-05 | 8.4177e-05 | 8.4177e-05 | 6.6449e-05 | 0.00013949 | 0
2474 | 4 | 13 | 2 | Spring | 10.3 | 7.7 | 0 | 1.0142 | 4.0229 | 1.1931 | 0.78013 | 0.23807 | 0.2521 | 0.2521 | 0 | 8.7589e-05 | 8.7589e-05 | 8.7589e-05 | 8.7589e-05 | 6.9537e-05 | 0.00014598 | 0
2475 | 4 | 13 | 3 | Spring | 8.8 | 9.2 | 0 | 1.2117 | 3.9082 | 1.4256 | 0.93211 | 0.28445 | 0.31005 | 0.30871 | 0.0061585 | 0.00010465 | 0.00010465 | 0.00010465 | 0.00010465 | 8.5523e-05 | 0.00017876 | 9.4605e-07
2476 | 4 | 13 | 4 | Spring | 8.3 | 9.7 | 0 | 1.2776 | 3.8699 | 1.5031 | 0.98276 | 0.2999 | 0.33013 | 0.32811 | 0.0091987 | 0.00011034 | 0.00011034 | 0.00011034 | 0.00011034 | 9.1062e-05 | 0.00018999 | 1.4131e-06
2477 | 4 | 13 | 5 | Spring | 9.4 | 8.6 | 0 | 1.1327 | 3.9541 | 1.3326 | 0.87132 | 0.26589 | 0.28646 | 0.28585 | 0.0028784 | 9.7827e-05 | 9.7827e-05 | 9.7827e-05 | 9.7827e-05 | 7.9017e-05 | 0.00016552 | 4.4218e-07
2478 | 4 | 13 | 6 | Spring | 9.9 | 8.1 | 0 | 1.0669 | 3.9923 | 1.2551 | 0.82066 | 0.25044 | 0.26723 | 0.26713 | 0.00045184 | 9.214e-05 | 9.214e-05 | 9.214e-05 | 9.214e-05 | 7.371e-05 | 0.00015468 | 6.9411e-08
2479 | 4 | 13 | 7 | Spring | 9.8 | 8.2 | 0 | 1.08 | 3.9847 | 1.2706 | 0.83079 | 0.25353 | 0.27104 | 0.27085 | 0.00091485 | 9.3277e-05 | 9.3277e-05 | 9.3277e-05 | 9.3277e-05 | 7.4764e-05 | 0.00015684 | 1.4054e-07
2480 | 4 | 13 | 8 | Spring | 9.6 | 8.4 | 0 | 1.1064 | 3.9694 | 1.3016 | 0.85105 | 0.25971 | 0.27872 | 0.27832 | 0.0018743 | 9.5552e-05 | 9.5552e-05 | 9.5552e-05 | 9.5552e-05 | 7.6882e-05 | 0.00016116 | 2.8793e-07
2481 | 4 | 13 | 9 | Spring | 10 | 8 | 0 | 1.0537 | 4 | 1.2396 | 0.81053 | 0.24734 | 0.26342 | 0.26342 | 0 | 9.1002e-05 | 9.1002e-05 | 9.1002e-05 | 9.1002e-05 | 7.2661e-05 | 0.00015254 | 0
2482 | 4 | 13 | 10 | Spring | 12.3 | 5.7 | 0 | 0.75075 | 4.1759 | 0.88324 | 0.5775 | 0.17623 | 0.17978 | 0.17978 | 0 | 6.4839e-05 | 6.4839e-05 | 6.4839e-05 | 6.4839e-05 | 4.959e-05 | 0.0001041 | 0
2483 | 4 | 13 | 11 | Spring | 12.6 | 5.4 | 0 | 0.71124 | 4.1989 | 0.83675 | 0.54711 | 0.16696 | 0.16939 | 0.16939 | 0 | 6.1426e-05 | 6.1426e-05 | 6.1426e-05 | 6.1426e-05 | 4.6723e-05 | 9.8084e-05 | 0
2484 | 4 | 13 | 12 | Spring | 13.4 | 4.6 | 0 | 0.60587 | 4.2601 | 0.71279 | 0.46605 | 0.14222 | 0.14222 | 0.14222 | 0 | 5.2326e-05 | 5.2326e-05 | 5.2326e-05 | 5.2326e-05 | 3.9229e-05 | 8.2353e-05 | 0
2485 | 4 | 13 | 13 | Spring | 14 | 4 | 0 | 0.52684 | 4.306 | 0.61981 | 0.40526 | 0.12367 | 0.12235 | 0.12235 | 0 | 4.5501e-05 | 4.5501e-05 | 4.5501e-05 | 4.5501e-05 | 3.3749e-05 | 7.0848e-05 | 0
2486 | 4 | 13 | 14 | Spring | 13.8 | 4.2 | 0 | 0.55318 | 4.2907 | 0.65081 | 0.42553 | 0.12986 | 0.12893 | 0.12893 | 0 | 4.7776e-05 | 4.7776e-05 | 4.7776e-05 | 4.7776e-05 | 3.5563e-05 | 7.4656e-05 | 0
2487 | 4 | 13 | 15 | Spring | 10.8 | 7.2 | 0 | 0.94832 | 4.0612 | 1.1157 | 0.72947 | 0.22261 | 0.23351 | 0.23351 | 0 | 8.1902e-05 | 8.1902e-05 | 8.1902e-05 | 8.1902e-05 | 6.441e-05 | 0.00013521 | 0
2488 | 4 | 13 | 16 | Spring | 8.3 | 9.7 | 0 | 1.2776 | 3.8699 | 1.5031 | 0.98276 | 0.2999 | 0.33013 | 0.32811 | 0.0091987 | 0.00011034 | 0.00011034 | 0.00011034 | 0.00011034 | 9.1062e-05 | 0.00018999 | 1.4131e-06
2489 | 4 | 13 | 17 | Spring | 7.2 | 10.8 | 0 | 1.4225 | 3.7858 | 1.6735 | 1.0942 | 0.33391 | 0.37574 | 0.37198 | 0.016735 | 0.00012285 | 0.00012285 | 0.00012285 | 0.00012285 | 0.00010364 | 0.0002154 | 2.5708e-06
2490 | 4 | 13 | 18 | Spring | 6.6 | 11.4 | 0 | 1.5015 | 3.7399 | 1.7665 | 1.155 | 0.35246 | 0.40148 | 0.39747 | 0.017665 | 0.00012968 | 0.00012968 | 0.00012968 | 0.00012968 | 0.00011074 | 0.00023016 | 2.7136e-06
2491 | 4 | 13 | 19 | Spring | 5 | 13 | 0 | 1.7122 | 3.6175 | 2.0144 | 1.3171 | 0.40193 | 0.47332 | 0.46859 | 0.020144 | 0.00014788 | 0.00014788 | 0.00014788 | 0.00014788 | 0.00013056 | 0.00027134 | 3.0945e-06
2492 | 4 | 13 | 20 | Spring | 4.3 | 13.7 | 0 | 1.8044 | 3.587 | 2.1229 | 1.388 | 0.42358 | 0.50305 | 0.49174 | 0.047722 | 0.00015584 | 0.00015584 | 0.00015584 | 0.00015584 | 0.00013876 | 0.00028475 | 7.3309e-06
2493 | 4 | 13 | 21 | Spring | 4 | 14 | 0 | 1.8439 | 3.56 | 2.1694 | 1.4184 | 0.43285 | 0.51796 | 0.49289 | 0.105 | 0.00015925 | 0.00015925 | 0.00015925 | 0.00015925 | 0.00014287 | 0.00028541 | 1.6129e-05
2494 | 4 | 13 | 22 | Spring | 3.6 | 14.4 | 0 | 1.8966 | 3.524 | 2.2313 | 1.4589 | 0.44522 | 0.5382 | 0.49356 | 0.18511 | 0.0001638 | 0.0001638 | 0.0001638 | 0.0001638 | 0.00014846 | 0.0002858 | 2.8436e-05
2495 | 4 | 13 | 23 | Spring | 3.6 | 14.4 | 0 | 1.8966 | 3.524 | 2.2313 | 1.4589 | 0.44522 | 0.5382 | 0.49356 | 0.18511 | 0.0001638 | 0.0001638 | 0.0001638 | 0.0001638 | 0.00014846 | 0.0002858 | 2.8436e-05
2496 | 4 | 13 | 24 | Spring | 3 | 15 | 0 | 1.9757 | 3.47 | 2.3243 | 1.5197 | 0.46377 | 0.56935 | 0.49261 | 0.31332 | 0.00017063 | 0.00017063 | 0.00017063 | 0.00017063 | 0.00015705 | 0.00028525 | 4.8131e-05
2497 | 4 | 14 | 1 | Spring | 1.9 | 16.1 | 0 | 2.1205 | 3.371 | 2.4948 | 1.6312 | 0.49778 | 0.62905 | 0.48447 | 0.57339 | 0.00018314 | 0.00018314 | 0.00018314 | 0.00018314 | 0.00017352 | 0.00028054 | 8.8083e-05
2498 | 4 | 14 | 2 | Spring | 1.9 | 16.1 | 0 | 2.1205 | 3.371 | 2.4948 | 1.6312 | 0.49778 | 0.62905 | 0.48447 | 0.57339 | 0.00018314 | 0.00018314 | 0.00018314 | 0.00018314 | 0.00017352 | 0.00028054 | 8.8083e-05
2499 | 4 | 14 | 3 | Spring | 0.5 | 17.5 | 0 | 2.3049 | 3.245 | 2.7117 | 1.773 | 0.54106 | 0.7103 | 0.42831 | 1.0765 | 0.00019907 | 0.00019907 | 0.00019907 | 0.00019907 | 0.00019593 | 0.00024802 | 0.00016538
2500 | 4 | 14 | 4 | Spring | 0 | 18 | 0 | 2.3708 | 3.2 | 2.7892 | 1.8237 | 0.55652 | 0.74087 | 0.40007 | 1.283 | 0.00020475 | 0.00020475 | 0.00020475 | 0.00020475 | 0.00020436 | 0.00023166 | 0.00019709
2501 | 4 | 14 | 5 | Spring | -0.2 | 18.2 | 0 | 2.3971 | 3.182 | 2.8202 | 1.8439 | 0.56271 | 0.75334 | 0.38782 | 1.3683 | 0.00020703 | 0.00020703 | 0.00020703 | 0.00020703 | 0.0002078 | 0.00022457 | 0.0002102
2502 | 4 | 14 | 6 | Spring | -0.6 | 18.6 | 0 | 2.4498 | 3.146 | 2.8821 | 1.8845 | 0.57507 | 0.77871 | 0.36163 | 1.5437 | 0.00021158 | 0.00021158 | 0.00021158 | 0.00021158 | 0.0002148 | 0.00020941 | 0.00023714
2503 | 4 | 14 | 7 | Spring | -0.6 | 18.6 | 0 | 2.4498 | 3.146 | 2.8821 | 1.8845 | 0.57507 | 0.77871 | 0.36163 | 1.5437 | 0.00021158 | 0.00021158 | 0.00021158 | 0.00021158 | 0.0002148 | 0.00020941 | 0.00023714
2504 | 4 | 14 | 8 | Spring | 0.5 | 17.5 | 0 | 2.3049 | 3.245 | 2.7117 | 1.773 | 0.54106 | 0.7103 | 0.42831 | 1.0765 | 0.00019907 | 0.00019907 | 0.00019907 | 0.00019907 | 0.00019593 | 0.00024802 | 0.00016538
2505 | 4 | 14 | 9 | Spring | 1.8 | 16.2 | 0 | 2.1337 | 3.362 | 2.5102 | 1.6413 | 0.50087 | 0.63466 | 0.4833 | 0.59864 | 0.00018428 | 0.00018428 | 0.00018428 | 0.00018428 | 0.00017506 | 0.00027986 | 9.1962e-05
2506 | 4 | 14 | 10 | Spring | 2.6 | 15.4 | 0 | 2.0283 | 3.434 | 2.3863 | 1.5603 | 0.47614 | 0.59066 | 0.49063 | 0.40414 | 0.00017518 | 0.00017518 | 0.00017518 | 0.00017518 | 0.00016293 | 0.0002841 | 6.2083e-05
2507 | 4 | 14 | 11 | Spring | 4 | 14 | 0 | 1.8439 | 3.56 | 2.1694 | 1.4184 | 0.43285 | 0.51796 | 0.49289 | 0.105 | 0.00015925 | 0.00015925 | 0.00015925 | 0.00015925 | 0.00014287 | 0.00028541 | 1.6129e-05
2508 | 4 | 14 | 12 | Spring | 4.8 | 13.2 | 0 | 1.7386 | 3.6022 | 2.0454 | 1.3374 | 0.40812 | 0.48264 | 0.47782 | 0.020454 | 0.00015015 | 0.00015015 | 0.00015015 | 0.00015015 | 0.00013313 | 0.00027668 | 3.1421e-06
2509 | 4 | 14 | 13 | Spring | 4.6 | 13.4 | 0 | 1.7649 | 3.5869 | 2.0764 | 1.3576 | 0.4143 | 0.49205 | 0.48713 | 0.020764 | 0.00015243 | 0.00015243 | 0.00015243 | 0.00015243 | 0.00013572 | 0.00028207 | 3.1897e-06
2510 | 4 | 14 | 14 | Spring | 5 | 13 | 0 | 1.7122 | 3.6175 | 2.0144 | 1.3171 | 0.40193 | 0.47332 | 0.46859 | 0.020144 | 0.00014788 | 0.00014788 | 0.00014788 | 0.00014788 | 0.00013056 | 0.00027134 | 3.0945e-06
2511 | 4 | 14 | 15 | Spring | 5.1 | 12.9 | 0 | 1.6991 | 3.6251 | 1.9989 | 1.307 | 0.39884 | 0.46869 | 0.464 | 0.019989 | 0.00014674 | 0.00014674 | 0.00014674 | 0.00014674 | 0.00012928 | 0.00026868 | 3.0707e-06
2512 | 4 | 14 | 16 | Spring | 5.3 | 12.7 | 0 | 1.6727 | 3.6404 | 1.9679 | 1.2867 | 0.39266 | 0.45948 | 0.45489 | 0.019679 | 0.00014447 | 0.00014447 | 0.00014447 | 0.00014447 | 0.00012674 | 0.00026341 | 3.0231e-06
2513 | 4 | 14 | 17 | Spring | 4 | 14 | 0 | 1.8439 | 3.56 | 2.1694 | 1.4184 | 0.43285 | 0.51796 | 0.49289 | 0.105 | 0.00015925 | 0.00015925 | 0.00015925 | 0.00015925 | 0.00014287 | 0.00028541 | 1.6129e-05
2514 | 4 | 14 | 18 | Spring | 3.7 | 14.3 | 0 | 1.8835 | 3.533 | 2.2158 | 1.4488 | 0.44213 | 0.53311 | 0.49349 | 0.16468 | 0.00016267 | 0.00016267 | 0.00016267 | 0.00016267 | 0.00014705 | 0.00028576 | 2.5298e-05
2515 | 4 | 14 | 19 | Spring | 2.6 | 15.4 | 0 | 2.0283 | 3.434 | 2.3863 | 1.5603 | 0.47614 | 0.59066 | 0.49063 | 0.40414 | 0.00017518 | 0.00017518 | 0.00017518 | 0.00017518 | 0.00016293 | 0.0002841 | 6.2083e-05
2516 | 4 | 14 | 20 | Spring | 1.8 | 16.2 | 0 | 2.1337 | 3.362 | 2.5102 | 1.6413 | 0.50087 | 0.63466 | 0.4833 | 0.59864 | 0.00018428 | 0.00018428 | 0.00018428 | 0.00018428 | 0.00017506 | 0.00027986 | 9.1962e-05
2517 | 4 | 14 | 21 | Spring | 1.7 | 16.3 | 0 | 2.1469 | 3.353 | 2.5257 | 1.6514 | 0.50396 | 0.64029 | 0.48206 | 0.62416 | 0.00018542 | 0.00018542 | 0.00018542 | 0.00018542 | 0.00017661 | 0.00027914 | 9.5882e-05
2518 | 4 | 14 | 22 | Spring | 0.5 | 17.5 | 0 | 2.3049 | 3.245 | 2.7117 | 1.773 | 0.54106 | 0.7103 | 0.42831 | 1.0765 | 0.00019907 | 0.00019907 | 0.00019907 | 0.00019907 | 0.00019593 | 0.00024802 | 0.00016538
2519 | 4 | 14 | 23 | Spring | -0.1 | 18.1 | 0 | 2.384 | 3.191 | 2.8047 | 1.8338 | 0.55962 | 0.74709 | 0.39401 | 1.3255 | 0.00020589 | 0.00020589 | 0.00020589 | 0.00020589 | 0.00020607 | 0.00022816 | 0.00020362
2520 | 4 | 14 | 24 | Spring | -0.7 | 18.7 | 0 | 2.463 | 3.137 | 2.8976 | 1.8946 | 0.57817 | 0.78514 | 0.35473 | 1.5885 | 0.00021272 | 0.00021272 | 0.00021272 | 0.00021272 | 0.00021657 | 0.00020541 | 0.00024402
2521 | 4 | 15 | 1 | Spring | -1.1 | 19.1 | 0 | 2.5157 | 3.101 | 2.9596 | 1.9351 | 0.59053 | 0.81125 | 0.32563 | 1.7716 | 0.00021727 | 0.00021727 | 0.00021727 | 0.00021727 | 0.00022377 | 0.00018856 | 0.00027215
2522 | 4 | 15 | 2 | Spring | -1.4 | 19.4 | 0 | 2.5552 | 3.0818 | 3.0061 | 1.9655 | 0.59981 | 0.82912 | 0.30794 | 1.8896 | 0.00022068 | 0.00022068 | 0.00022068 | 0.00022068 | 0.0002287 | 0.00017831 | 0.00029028
2523 | 4 | 15 | 3 | Spring | -2 | 20 | 0 | 2.6342 | 3.044 | 3.0991 | 2.0263 | 0.61836 | 0.86538 | 0.27 | 2.1322 | 0.00022751 | 0.00022751 | 0.00022751 | 0.00022751 | 0.0002387 | 0.00015634 | 0.00032754
2524 | 4 | 15 | 4 | Spring | -2.5 | 20.5 | 0 | 2.7001 | 3.0125 | 3.1765 | 2.077 | 0.63382 | 0.89629 | 0.23528 | 2.3427 | 0.00023319 | 0.00023319 | 0.00023319 | 0.00023319 | 0.00024723 | 0.00013624 | 0.00035988
2525 | 4 | 15 | 5 | Spring | -2.9 | 20.9 | 0 | 2.7528 | 2.9873 | 3.2385 | 2.1175 | 0.64619 | 0.92148 | 0.2054 | 2.5167 | 0.00023774 | 0.00023774 | 0.00023774 | 0.00023774 | 0.00025418 | 0.00011894 | 0.0003866
2526 | 4 | 15 | 6 | Spring | -2.9 | 20.9 | 0 | 2.7528 | 2.9873 | 3.2385 | 2.1175 | 0.64619 | 0.92148 | 0.2054 | 2.5167 | 0.00023774 | 0.00023774 | 0.00023774 | 0.00023774 | 0.00025418 | 0.00011894 | 0.0003866
2527 | 4 | 15 | 7 | Spring | -2.8 | 20.8 | 0 | 2.7396 | 2.9936 | 3.223 | 2.1074 | 0.64309 | 0.91515 | 0.21305 | 2.4727 | 0.00023661 | 0.00023661 | 0.00023661 | 0.00023661 | 0.00025243 | 0.00012337 | 0.00037985
2528 | 4 | 15 | 8 | Spring | -1.5 | 19.5 | 0 | 2.5684 | 3.0755 | 3.0216 | 1.9757 | 0.6029 | 0.8351 | 0.30189 | 1.9293 | 0.00022182 | 0.00022182 | 0.00022182 | 0.00022182 | 0.00023035 | 0.00017481 | 0.00029637
2529 | 4 | 15 | 9 | Spring | 0 | 18 | 0 | 2.3708 | 3.2 | 2.7892 | 1.8237 | 0.55652 | 0.74087 | 0.40007 | 1.283 | 0.00020475 | 0.00020475 | 0.00020475 | 0.00020475 | 0.00020436 | 0.00023166 | 0.00019709
2530 | 4 | 15 | 10 | Spring | -0.2 | 18.2 | 0 | 2.3971 | 3.182 | 2.8202 | 1.8439 | 0.56271 | 0.75334 | 0.38782 | 1.3683 | 0.00020703 | 0.00020703 | 0.00020703 | 0.00020703 | 0.0002078 | 0.00022457 | 0.0002102
2531 | 4 | 15 | 11 | Spring | -1.3 | 19.3 | 0 | 2.542 | 3.0881 | 2.9906 | 1.9554 | 0.59672 | 0.82316 | 0.31387 | 1.8503 | 0.00021954 | 0.00021954 | 0.00021954 | 0.00021954 | 0.00022706 | 0.00018175 | 0.00028424
2532 | 4 | 15 | 12 | Spring | 0.8 | 17.2 | 0 | 2.2654 | 3.272 | 2.6652 | 1.7426 | 0.53179 | 0.69237 | 0.44367 | 0.95734 | 0.00019565 | 0.00019565 | 0.00019565 | 0.00019565 | 0.00019098 | 0.00025691 | 0.00014706
2533 | 4 | 15 | 13 | Spring | 1.8 | 16.2 | 0 | 2.1337 | 3.362 | 2.5102 | 1.6413 | 0.50087 | 0.63466 | 0.4833 | 0.59864 | 0.00018428 | 0.00018428 | 0.00018428 | 0.00018428 | 0.00017506 | 0.00027986 | 9.1962e-05
2534 | 4 | 15 | 14 | Spring | 3.1 | 14.9 | 0 | 1.9625 | 3.479 | 2.3088 | 1.5096 | 0.46068 | 0.5641 | 0.49293 | 0.29128 | 0.00016949 | 0.00016949 | 0.00016949 | 0.00016949 | 0.0001556 | 0.00028543 | 4.4746e-05
2535 | 4 | 15 | 15 | Spring | 2.3 | 15.7 | 0 | 2.0679 | 3.407 | 2.4328 | 1.5907 | 0.48541 | 0.60694 | 0.48842 | 0.47507 | 0.00017859 | 0.00017859 | 0.00017859 | 0.00017859 | 0.00016742 | 0.00028282 | 7.2979e-05
2536 | 4 | 15 | 16 | Spring | 2.6 | 15.4 | 0 | 2.0283 | 3.434 | 2.3863 | 1.5603 | 0.47614 | 0.59066 | 0.49063 | 0.40414 | 0.00017518 | 0.00017518 | 0.00017518 | 0.00017518 | 0.00016293 | 0.0002841 | 6.2083e-05
2537 | 4 | 15 | 17 | Spring | 1.9 | 16.1 | 0 | 2.1205 | 3.371 | 2.4948 | 1.6312 | 0.49778 | 0.62905 | 0.48447 | 0.57339 | 0.00018314 | 0.00018314 | 0.00018314 | 0.00018314 | 0.00017352 | 0.00028054 | 8.8083e-05
2538 | 4 | 15 | 18 | Spring | 1.3 | 16.7 | 0 | 2.1996 | 3.317 | 2.5877 | 1.692 | 0.51633 | 0.66312 | 0.4667 | 0.76648 | 0.00018997 | 0.00018997 | 0.00018997 | 0.00018997 | 0.00018291 | 0.00027025 | 0.00011775
2539 | 4 | 15 | 19 | Spring | 1 | 17 | 0 | 2.2391 | 3.29 | 2.6342 | 1.7224 | 0.52561 | 0.68057 | 0.45326 | 0.87983 | 0.00019338 | 0.00019338 | 0.00019338 | 0.00019338 | 0.00018773 | 0.00026246 | 0.00013516
2540 | 4 | 15 | 20 | Spring | -0.4 | 18.4 | 0 | 2.4235 | 3.164 | 2.8511 | 1.8642 | 0.56889 | 0.76595 | 0.37501 | 1.4552 | 0.0002093 | 0.0002093 | 0.0002093 | 0.0002093 | 0.00021128 | 0.00021715 | 0.00022355
2541 | 4 | 15 | 21 | Spring | -1.1 | 19.1 | 0 | 2.5157 | 3.101 | 2.9596 | 1.9351 | 0.59053 | 0.81125 | 0.32563 | 1.7716 | 0.00021727 | 0.00021727 | 0.00021727 | 0.00021727 | 0.00022377 | 0.00018856 | 0.00027215
2542 | 4 | 15 | 22 | Spring | -1.2 | 19.2 | 0 | 2.5288 | 3.0944 | 2.9751 | 1.9453 | 0.59363 | 0.81723 | 0.3197 | 1.8112 | 0.0002184 | 0.0002184 | 0.0002184 | 0.0002184 | 0.00022542 | 0.00018512 | 0.00027824
2543 | 4 | 15 | 23 | Spring | -1.5 | 19.5 | 0 | 2.5684 | 3.0755 | 3.0216 | 1.9757 | 0.6029 | 0.8351 | 0.30189 | 1.9293 | 0.00022182 | 0.00022182 | 0.00022182 | 0.00022182 | 0.00023035 | 0.00017481 | 0.00029637
2544 | 4 | 15 | 24 | Spring | -1.9 | 19.9 | 0 | 2.621 | 3.0503 | 3.0836 | 2.0162 | 0.61527 | 0.85927 | 0.2766 | 2.091 | 0.00022637 | 0.00022637 | 0.00022637 | 0.00022637 | 0.00023702 | 0.00016017 | 0.00032121
2545 | 4 | 16 | 1 | Spring | -2.6 | 20.6 | 0 | 2.7132 | 3.0062 | 3.192 | 2.0871 | 0.63691 | 0.90255 | 0.22798 | 2.3857 | 0.00023433 | 0.00023433 | 0.00023433 | 0.00023433 | 0.00024896 | 0.00013202 | 0.00036649
2546 | 4 | 16 | 2 | Spring | -2.9 | 20.9 | 0 | 2.7528 | 2.9873 | 3.2385 | 2.1175 | 0.64619 | 0.92148 | 0.2054 | 2.5167 | 0.00023774 | 0.00023774 | 0.00023774 | 0.00023774 | 0.00025418 | 0.00011894 | 0.0003866
2547 | 4 | 16 | 3 | Spring | -3.1 | 21.1 | 0 | 2.7791 | 2.9747 | 3.2695 | 2.1378 | 0.65237 | 0.93424 | 0.18974 | 2.6055 | 0.00024002 | 0.00024002 | 0.00024002 | 0.00024002 | 0.0002577 | 0.00010987 | 0.00040025
2548 | 4 | 16 | 4 | Spring | -3.3 | 21.3 | 0 | 2.8054 | 2.9621 | 3.3005 | 2.158 | 0.65855 | 0.94711 | 0.17361 | 2.6955 | 0.00024229 | 0.00024229 | 0.00024229 | 0.00024229 | 0.00026125 | 0.00010053 | 0.00041408
2549 | 4 | 16 | 5 | Spring | -3.5 | 21.5 | 0 | 2.8318 | 2.9495 | 3.3315 | 2.1783 | 0.66474 | 0.96009 | 0.15697 | 2.7868 | 0.00024457 | 0.00024457 | 0.00024457 | 0.00024457 | 0.00026483 | 9.0897e-05 | 0.0004281
2550 | 4 | 16 | 6 | Spring | -3.7 | 21.7 | 0 | 2.8581 | 2.9369 | 3.3625 | 2.1986 | 0.67092 | 0.97318 | 0.13985 | 2.8793 | 0.00024684 | 0.00024684 | 0.00024684 | 0.00024684 | 0.00026844 | 8.0978e-05 | 0.00044231
2551 | 4 | 16 | 7 | Spring | -3.1 | 21.1 | 0 | 2.7791 | 2.9747 | 3.2695 | 2.1378 | 0.65237 | 0.93424 | 0.18974 | 2.6055 | 0.00024002 | 0.00024002 | 0.00024002 | 0.00024002 | 0.0002577 | 0.00010987 | 0.00040025
2552 | 4 | 16 | 8 | Spring | -1.8 | 19.8 | 0 | 2.6079 | 3.0566 | 3.0681 | 2.0061 | 0.61218 | 0.85319 | 0.28309 | 2.0501 | 0.00022523 | 0.00022523 | 0.00022523 | 0.00022523 | 0.00023534 | 0.00016392 | 0.00031493
2553 | 4 | 16 | 9 | Spring | -0.2 | 18.2 | 0 | 2.3971 | 3.182 | 2.8202 | 1.8439 | 0.56271 | 0.75334 | 0.38782 | 1.3683 | 0.00020703 | 0.00020703 | 0.00020703 | 0.00020703 | 0.0002078 | 0.00022457 | 0.0002102
2554 | 4 | 16 | 10 | Spring | 0.8 | 17.2 | 0 | 2.2654 | 3.272 | 2.6652 | 1.7426 | 0.53179 | 0.69237 | 0.44367 | 0.95734 | 0.00019565 | 0.00019565 | 0.00019565 | 0.00019565 | 0.00019098 | 0.00025691 | 0.00014706
2555 | 4 | 16 | 11 | Spring | 1.6 | 16.4 | 0 | 2.1601 | 3.344 | 2.5412 | 1.6616 | 0.50705 | 0.64595 | 0.47904 | 0.65666 | 0.00018655 | 0.00018655 | 0.00018655 | 0.00018655 | 0.00017818 | 0.00027739 | 0.00010087
2556 | 4 | 16 | 12 | Spring | 2.4 | 15.6 | 0 | 2.0547 | 3.416 | 2.4173 | 1.5805 | 0.48232 | 0.60149 | 0.48923 | 0.45116 | 0.00017745 | 0.00017745 | 0.00017745 | 0.00017745 | 0.00016591 | 0.00028329 | 6.9306e-05
2557 | 4 | 16 | 13 | Spring | 2 | 16 | 0 | 2.1074 | 3.38 | 2.4793 | 1.6211 | 0.49469 | 0.62348 | 0.48557 | 0.54841 | 0.000182 | 0.000182 | 0.000182 | 0.000182 | 0.00017198 | 0.00028117 | 8.4246e-05
2558 | 4 | 16 | 14 | Spring | 2 | 16 | 0 | 2.1074 | 3.38 | 2.4793 | 1.6211 | 0.49469 | 0.62348 | 0.48557 | 0.54841 | 0.000182 | 0.000182 | 0.000182 | 0.000182 | 0.00017198 | 0.00028117 | 8.4246e-05
2559 | 4 | 16 | 15 | Spring | 0.3 | 17.7 | 0 | 2.3313 | 3.227 | 2.7427 | 1.7933 | 0.54725 | 0.72243 | 0.41742 | 1.158 | 0.00020134 | 0.00020134 | 0.00020134 | 0.00020134 | 0.00019927 | 0.00024171 | 0.00017788
2560 | 4 | 16 | 16 | Spring | 1.1 | 16.9 | 0 | 2.2259 | 3.299 | 2.6187 | 1.7122 | 0.52251 | 0.67472 | 0.45787 | 0.84166 | 0.00019224 | 0.00019224 | 0.00019224 | 0.00019224 | 0.00018611 | 0.00026513 | 0.00012929
2561 | 4 | 16 | 17 | Spring | 2.9 | 15.1 | 0 | 1.9888 | 3.461 | 2.3398 | 1.5299 | 0.46686 | 0.57464 | 0.49221 | 0.33562 | 0.00017177 | 0.00017177 | 0.00017177 | 0.00017177 | 0.00015851 | 0.00028502 | 5.1557e-05
2562 | 4 | 16 | 18 | Spring | 2.6 | 15.4 | 0 | 2.0283 | 3.434 | 2.3863 | 1.5603 | 0.47614 | 0.59066 | 0.49063 | 0.40414 | 0.00017518 | 0.00017518 | 0.00017518 | 0.00017518 | 0.00016293 | 0.0002841 | 6.2083e-05
2563 | 4 | 16 | 19 | Spring | 2.5 | 15.5 | 0 | 2.0415 | 3.425 | 2.4018 | 1.5704 | 0.47923 | 0.59606 | 0.48996 | 0.42752 | 0.00017632 | 0.00017632 | 0.00017632 | 0.00017632 | 0.00016442 | 0.00028372 | 6.5674e-05
2564 | 4 | 16 | 20 | Spring | 1.2 | 16.8 | 0 | 2.2127 | 3.308 | 2.6032 | 1.7021 | 0.51942 | 0.66891 | 0.46235 | 0.80387 | 0.0001911 | 0.0001911 | 0.0001911 | 0.0001911 | 0.00018451 | 0.00026772 | 0.00012349
2565 | 4 | 16 | 21 | Spring | 1.3 | 16.7 | 0 | 2.1996 | 3.317 | 2.5877 | 1.692 | 0.51633 | 0.66312 | 0.4667 | 0.76648 | 0.00018997 | 0.00018997 | 0.00018997 | 0.00018997 | 0.00018291 | 0.00027025 | 0.00011775
2566 | 4 | 16 | 22 | Spring | 1 | 17 | 0 | 2.2391 | 3.29 | 2.6342 | 1.7224 | 0.52561 | 0.68057 | 0.45326 | 0.87983 | 0.00019338 | 0.00019338 | 0.00019338 | 0.00019338 | 0.00018773 | 0.00026246 | 0.00013516
2567 | 4 | 16 | 23 | Spring | 0.2 | 17.8 | 0 | 2.3444 | 3.218 | 2.7582 | 1.8034 | 0.55034 | 0.72854 | 0.41177 | 1.1993 | 0.00020248 | 0.00020248 | 0.00020248 | 0.00020248 | 0.00020096 | 0.00023844 | 0.00018423
2568 | 4 | 16 | 24 | Spring | -0.4 | 18.4 | 0 | 2.4235 | 3.164 | 2.8511 | 1.8642 | 0.56889 | 0.76595 | 0.37501 | 1.4552 | 0.0002093 | 0.0002093 | 0.0002093 | 0.0002093 | 0.00021128 | 0.00021715 | 0.00022355
2569 | 4 | 17 | 1 | Spring | -0.9 | 18.9 | 0 | 2.4893 | 3.119 | 2.9286 | 1.9149 | 0.58435 | 0.79812 | 0.34048 | 1.6793 | 0.00021499 | 0.00021499 | 0.00021499 | 0.00021499 | 0.00022015 | 0.00019716 | 0.00025797
2570 | 4 | 17 | 2 | Spring | -1.2 | 19.2 | 0 | 2.5288 | 3.0944 | 2.9751 | 1.9453 | 0.59363 | 0.81723 | 0.3197 | 1.8112 | 0.0002184 | 0.0002184 | 0.0002184 | 0.0002184 | 0.00022542 | 0.00018512 | 0.00027824
2571 | 4 | 17 | 3 | Spring | -1.4 | 19.4 | 0 | 2.5552 | 3.0818 | 3.0061 | 1.9655 | 0.59981 | 0.82912 | 0.30794 | 1.8896 | 0.00022068 | 0.00022068 | 0.00022068 | 0.00022068 | 0.0002287 | 0.00017831 | 0.00029028
2572 | 4 | 17 | 4 | Spring | -1.7 | 19.7 | 0 | 2.5947 | 3.0629 | 3.0526 | 1.9959 | 0.60908 | 0.84714 | 0.28947 | 2.0095 | 0.00022409 | 0.00022409 | 0.00022409 | 0.00022409 | 0.00023367 | 0.00016762 | 0.0003087
2573 | 4 | 17 | 5 | Spring | -1.8 | 19.8 | 0 | 2.6079 | 3.0566 | 3.0681 | 2.0061 | 0.61218 | 0.85319 | 0.28309 | 2.0501 | 0.00022523 | 0.00022523 | 0.00022523 | 0.00022523 | 0.00023534 | 0.00016392 | 0.00031493
2574 | 4 | 17 | 6 | Spring | -2 | 20 | 0 | 2.6342 | 3.044 | 3.0991 | 2.0263 | 0.61836 | 0.86538 | 0.27 | 2.1322 | 0.00022751 | 0.00022751 | 0.00022751 | 0.00022751 | 0.0002387 | 0.00015634 | 0.00032754
2575 | 4 | 17 | 7 | Spring | -1.6 | 19.6 | 0 | 2.5815 | 3.0692 | 3.0371 | 1.9858 | 0.60599 | 0.84111 | 0.29573 | 1.9693 | 0.00022295 | 0.00022295 | 0.00022295 | 0.00022295 | 0.00023201 | 0.00017125 | 0.00030251
2576 | 4 | 17 | 8 | Spring | -0.5 | 18.5 | 0 | 2.4366 | 3.155 | 2.8666 | 1.8743 | 0.57198 | 0.77231 | 0.36839 | 1.4993 | 0.00021044 | 0.00021044 | 0.00021044 | 0.00021044 | 0.00021303 | 0.00021332 | 0.00023031
2577 | 4 | 17 | 9 | Spring | 1.4 | 16.6 | 0 | 2.1864 | 3.326 | 2.5722 | 1.6818 | 0.51324 | 0.65737 | 0.47094 | 0.72948 | 0.00018883 | 0.00018883 | 0.00018883 | 0.00018883 | 0.00018133 | 0.0002727 | 0.00011206
2578 | 4 | 17 | 10 | Spring | 3.5 | 14.5 | 0 | 1.9098 | 3.515 | 2.2468 | 1.4691 | 0.44831 | 0.54333 | 0.49356 | 0.20581 | 0.00016494 | 0.00016494 | 0.00016494 | 0.00016494 | 0.00014987 | 0.0002858 | 3.1616e-05
2579 | 4 | 17 | 11 | Spring | 4.4 | 13.6 | 0 | 1.7913 | 3.596 | 2.1074 | 1.3779 | 0.42048 | 0.49813 | 0.49123 | 0.029166 | 0.0001547 | 0.0001547 | 0.0001547 | 0.0001547 | 0.0001374 | 0.00028445 | 4.4804e-06
2580 | 4 | 17 | 12 | Spring | 5.6 | 12.4 | 0 | 1.6332 | 3.6634 | 1.9214 | 1.2563 | 0.38338 | 0.44582 | 0.44136 | 0.019214 | 0.00014105 | 0.00014105 | 0.00014105 | 0.00014105 | 0.00012297 | 0.00025557 | 2.9516e-06
2581 | 4 | 17 | 13 | Spring | 5.7 | 12.3 | 0 | 1.62 | 3.671 | 1.9059 | 1.2462 | 0.38029 | 0.4413 | 0.43689 | 0.019059 | 0.00013992 | 0.00013992 | 0.00013992 | 0.00013992 | 0.00012173 | 0.00025298 | 2.9278e-06
2582 | 4 | 17 | 14 | Spring | 6.1 | 11.9 | 0 | 1.5674 | 3.7016 | 1.8439 | 1.2057 | 0.36792 | 0.42342 | 0.41919 | 0.018439 | 0.00013537 | 0.00013537 | 0.00013537 | 0.00013537 | 0.00011679 | 0.00024273 | 2.8326e-06
2583 | 4 | 17 | 15 | Spring | 5.6 | 12.4 | 0 | 1.6332 | 3.6634 | 1.9214 | 1.2563 | 0.38338 | 0.44582 | 0.44136 | 0.019214 | 0.00014105 | 0.00014105 | 0.00014105 | 0.00014105 | 0.00012297 | 0.00025557 | 2.9516e-06
2584 | 4 | 17 | 16 | Spring | 5.1 | 12.9 | 0 | 1.6991 | 3.6251 | 1.9989 | 1.307 | 0.39884 | 0.46869 | 0.464 | 0.019989 | 0.00014674 | 0.00014674 | 0.00014674 | 0.00014674 | 0.00012928 | 0.00026868 | 3.0707e-06
2585 | 4 | 17 | 17 | Spring | 4.2 | 13.8 | 0 | 1.8176 | 3.578 | 2.1384 | 1.3982 | 0.42667 | 0.508 | 0.49219 | 0.066546 | 0.00015698 | 0.00015698 | 0.00015698 | 0.00015698 | 0.00014012 | 0.000285 | 1.0223e-05
2586 | 4 | 17 | 18 | Spring | 2.7 | 15.3 | 0 | 2.0152 | 3.443 | 2.3708 | 1.5501 | 0.47305 | 0.5853 | 0.49123 | 0.38103 | 0.00017404 | 0.00017404 | 0.00017404 | 0.00017404 | 0.00016145 | 0.00028445 | 5.8533e-05
2587 | 4 | 17 | 19 | Spring | 2.2 | 15.8 | 0 | 2.081 | 3.398 | 2.4483 | 1.6008 | 0.4885 | 0.61243 | 0.48754 | 0.49925 | 0.00017973 | 0.00017973 | 0.00017973 | 0.00017973 | 0.00016893 | 0.00028231 | 7.6694e-05
2588 | 4 | 17 | 20 | Spring | 2 | 16 | 0 | 2.1074 | 3.38 | 2.4793 | 1.6211 | 0.49469 | 0.62348 | 0.48557 | 0.54841 | 0.000182 | 0.000182 | 0.000182 | 0.000182 | 0.00017198 | 0.00028117 | 8.4246e-05
2589 | 4 | 17 | 21 | Spring | 1.5 | 16.5 | 0 | 2.1732 | 3.335 | 2.5567 | 1.6717 | 0.51015 | 0.65164 | 0.47505 | 0.69288 | 0.00018769 | 0.00018769 | 0.00018769 | 0.00018769 | 0.00017975 | 0.00027508 | 0.00010644
2590 | 4 | 17 | 22 | Spring | 1.5 | 16.5 | 0 | 2.1732 | 3.335 | 2.5567 | 1.6717 | 0.51015 | 0.65164 | 0.47505 | 0.69288 | 0.00018769 | 0.00018769 | 0.00018769 | 0.00018769 | 0.00017975 | 0.00027508 | 0.00010644
2591 | 4 | 17 | 23 | Spring | 1.2 | 16.8 | 0 | 2.2127 | 3.308 | 2.6032 | 1.7021 | 0.51942 | 0.66891 | 0.46235 | 0.80387 | 0.0001911 | 0.0001911 | 0.0001911 | 0.0001911 | 0.00018451 | 0.00026772 | 0.00012349
2592 | 4 | 17 | 24 | Spring | -0.3 | 18.3 | 0 | 2.4103 | 3.173 | 2.8357 | 1.8541 | 0.5658 | 0.75963 | 0.38149 | 1.4116 | 0.00020817 | 0.00020817 | 0.00020817 | 0.00020817 | 0.00020953 | 0.0002209 | 0.00021684
2593 | 4 | 18 | 1 | Spring | -1 | 19 | 0 | 2.5025 | 3.11 | 2.9441 | 1.925 | 0.58744 | 0.80466 | 0.33313 | 1.7253 | 0.00021613 | 0.00021613 | 0.00021613 | 0.00021613 | 0.00022196 | 0.0001929 | 0.00026503
2594 | 4 | 18 | 2 | Spring | -1.2 | 19.2 | 0 | 2.5288 | 3.0944 | 2.9751 | 1.9453 | 0.59363 | 0.81723 | 0.3197 | 1.8112 | 0.0002184 | 0.0002184 | 0.0002184 | 0.0002184 | 0.00022542 | 0.00018512 | 0.00027824
2595 | 4 | 18 | 3 | Spring | -1.2 | 19.2 | 0 | 2.5288 | 3.0944 | 2.9751 | 1.9453 | 0.59363 | 0.81723 | 0.3197 | 1.8112 | 0.0002184 | 0.0002184 | 0.0002184 | 0.0002184 | 0.00022542 | 0.00018512 | 0.00027824
2596 | 4 | 18 | 4 | Spring | -0.9 | 18.9 | 0 | 2.4893 | 3.119 | 2.9286 | 1.9149 | 0.58435 | 0.79812 | 0.34048 | 1.6793 | 0.00021499 | 0.00021499 | 0.00021499 | 0.00021499 | 0.00022015 | 0.00019716 | 0.00025797
2597 | 4 | 18 | 5 | Spring | -1.6 | 19.6 | 0 | 2.5815 | 3.0692 | 3.0371 | 1.9858 | 0.60599 | 0.84111 | 0.29573 | 1.9693 | 0.00022295 | 0.00022295 | 0.00022295 | 0.00022295 | 0.00023201 | 0.00017125 | 0.00030251
2598 | 4 | 18 | 6 | Spring | -2.6 | 20.6 | 0 | 2.7132 | 3.0062 | 3.192 | 2.0871 | 0.63691 | 0.90255 | 0.22798 | 2.3857 | 0.00023433 | 0.00023433 | 0.00023433 | 0.00023433 | 0.00024896 | 0.00013202 | 0.00036649
2599 | 4 | 18 | 7 | Spring | -2.6 | 20.6 | 0 | 2.7132 | 3.0062 | 3.192 | 2.0871 | 0.63691 | 0.90255 | 0.22798 | 2.3857 | 0.00023433 | 0.00023433 | 0.00023433 | 0.00023433 | 0.00024896 | 0.00013202 | 0.00036649
2600 | 4 | 18 | 8 | Spring | 0.2 | 17.8 | 0 | 2.3444 | 3.218 | 2.7582 | 1.8034 | 0.55034 | 0.72854 | 0.41177 | 1.1993 | 0.00020248 | 0.00020248 | 0.00020248 | 0.00020248 | 0.00020096 | 0.00023844 | 0.00018423
2601 | 4 | 18 | 9 | Spring | 2 | 16 | 0 | 2.1074 | 3.38 | 2.4793 | 1.6211 | 0.49469 | 0.62348 | 0.48557 | 0.54841 | 0.000182 | 0.000182 | 0.000182 | 0.000182 | 0.00017198 | 0.00028117 | 8.4246e-05
2602 | 4 | 18 | 10 | Spring | 4.6 | 13.4 | 0 | 1.7649 | 3.5869 | 2.0764 | 1.3576 | 0.4143 | 0.49205 | 0.48713 | 0.020764 | 0.00015243 | 0.00015243 | 0.00015243 | 0.00015243 | 0.00013572 | 0.00028207 | 3.1897e-06
2603 | 4 | 18 | 11 | Spring | 6 | 12 | 0 | 1.5805 | 3.694 | 1.8594 | 1.2158 | 0.37102 | 0.42786 | 0.42358 | 0.018594 | 0.0001365 | 0.0001365 | 0.0001365 | 0.0001365 | 0.00011802 | 0.00024528 | 2.8564e-06
2604 | 4 | 18 | 12 | Spring | 7 | 11 | 0 | 1.4488 | 3.7705 | 1.7045 | 1.1145 | 0.3401 | 0.38425 | 0.38041 | 0.017045 | 0.00012513 | 0.00012513 | 0.00012513 | 0.00012513 | 0.00010599 | 0.00022028 | 2.6184e-06
2605 | 4 | 18 | 13 | Spring | 7 | 11 | 0 | 1.4488 | 3.7705 | 1.7045 | 1.1145 | 0.3401 | 0.38425 | 0.38041 | 0.017045 | 0.00012513 | 0.00012513 | 0.00012513 | 0.00012513 | 0.00010599 | 0.00022028 | 2.6184e-06
2606 | 4 | 18 | 14 | Spring | 9.2 | 8.8 | 0 | 1.1591 | 3.9388 | 1.3636 | 0.89158 | 0.27208 | 0.29427 | 0.29342 | 0.0039271 | 0.0001001 | 0.0001001 | 0.0001001 | 0.0001001 | 8.1169e-05 | 0.00016991 | 6.0328e-07
2607 | 4 | 18 | 15 | Spring | 9 | 9 | 0 | 1.1854 | 3.9235 | 1.3946 | 0.91184 | 0.27826 | 0.30213 | 0.30104 | 0.0050205 | 0.00010238 | 0.00010238 | 0.00010238 | 0.00010238 | 8.3338e-05 | 0.00017432 | 7.7124e-07
2608 | 4 | 18 | 16 | Spring | 9.1 | 8.9 | 0 | 1.1722 | 3.9311 | 1.3791 | 0.90171 | 0.27517 | 0.29819 | 0.29722 | 0.0044682 | 0.00010124 | 0.00010124 | 0.00010124 | 0.00010124 | 8.2251e-05 | 0.00017211 | 6.864e-07
2609 | 4 | 18 | 17 | Spring | 9.5 | 8.5 | 0 | 1.1195 | 3.9617 | 1.3171 | 0.86118 | 0.2628 | 0.28259 | 0.28208 | 0.0023708 | 9.669e-05 | 9.669e-05 | 9.669e-05 | 9.669e-05 | 7.7948e-05 | 0.00016334 | 3.6419e-07
2610 | 4 | 18 | 18 | Spring | 8.1 | 9.9 | 0 | 1.3039 | 3.8546 | 1.534 | 1.003 | 0.30609 | 0.33828 | 0.33596 | 0.010493 | 0.00011261 | 0.00011261 | 0.00011261 | 0.00011261 | 9.3309e-05 | 0.00019454 | 1.6119e-06
2611 | 4 | 18 | 19 | Spring | 8.7 | 9.3 | 0 | 1.2249 | 3.9005 | 1.4411 | 0.94224 | 0.28754 | 0.31403 | 0.31257 | 0.0067442 | 0.00010579 | 0.00010579 | 0.00010579 | 0.00010579 | 8.6622e-05 | 0.00018099 | 1.036e-06
2612 | 4 | 18 | 20 | Spring | 7.8 | 10.2 | 0 | 1.3434 | 3.8317 | 1.5805 | 1.0334 | 0.31536 | 0.35061 | 0.34784 | 0.012518 | 0.00011603 | 0.00011603 | 0.00011603 | 0.00011603 | 9.6712e-05 | 0.00020142 | 1.9229e-06
2613 | 4 | 18 | 21 | Spring | 7.1 | 10.9 | 0 | 1.4356 | 3.7781 | 1.689 | 1.1043 | 0.33701 | 0.37999 | 0.37619 | 0.01689 | 0.00012399 | 0.00012399 | 0.00012399 | 0.00012399 | 0.00010481 | 0.00021783 | 2.5946e-06
2614 | 4 | 18 | 22 | Spring | 6.3 | 11.7 | 0 | 1.541 | 3.7169 | 1.813 | 1.1854 | 0.36174 | 0.41459 | 0.41045 | 0.01813 | 0.00013309 | 0.00013309 | 0.00013309 | 0.00013309 | 0.00011436 | 0.00023767 | 2.785e-06
2615 | 4 | 18 | 23 | Spring | 5.8 | 12.2 | 0 | 1.6069 | 3.6787 | 1.8904 | 1.2361 | 0.3772 | 0.4368 | 0.43244 | 0.018904 | 0.00013878 | 0.00013878 | 0.00013878 | 0.00013878 | 0.00012049 | 0.0002504 | 2.904e-06
2616 | 4 | 18 | 24 | Spring | 5.8 | 12.2 | 0 | 1.6069 | 3.6787 | 1.8904 | 1.2361 | 0.3772 | 0.4368 | 0.43244 | 0.018904 | 0.00013878 | 0.00013878 | 0.00013878 | 0.00013878 | 0.00012049 | 0.0002504 | 2.904e-06
2617 | 4 | 19 | 1 | Spring | 5.4 | 12.6 | 0 | 1.6596 | 3.6481 | 1.9524 | 1.2766 | 0.38957 | 0.45491 | 0.45036 | 0.019524 | 0.00014333 | 0.00014333 | 0.00014333 | 0.00014333 | 0.00012548 | 0.00026078 | 2.9993e-06
2618 | 4 | 19 | 2 | Spring | 5.3 | 12.7 | 0 | 1.6727 | 3.6404 | 1.9679 | 1.2867 | 0.39266 | 0.45948 | 0.45489 | 0.019679 | 0.00014447 | 0.00014447 | 0.00014447 | 0.00014447 | 0.00012674 | 0.00026341 | 3.0231e-06
2619 | 4 | 19 | 3 | Spring | 6.4 | 11.6 | 0 | 1.5278 | 3.7246 | 1.7975 | 1.1753 | 0.35865 | 0.4102 | 0.4061 | 0.017975 | 0.00013195 | 0.00013195 | 0.00013195 | 0.00013195 | 0.00011315 | 0.00023516 | 2.7612e-06
2620 | 4 | 19 | 4 | Spring | 6.6 | 11.4 | 0 | 1.5015 | 3.7399 | 1.7665 | 1.155 | 0.35246 | 0.40148 | 0.39747 | 0.017665 | 0.00012968 | 0.00012968 | 0.00012968 | 0.00012968 | 0.00011074 | 0.00023016 | 2.7136e-06
2621 | 4 | 19 | 5 | Spring | 6.8 | 11.2 | 0 | 1.4752 | 3.7552 | 1.7355 | 1.1347 | 0.34628 | 0.39283 | 0.3889 | 0.017355 | 0.0001274 | 0.0001274 | 0.0001274 | 0.0001274 | 0.00010836 | 0.0002252 | 2.666e-06
2622 | 4 | 19 | 6 | Spring | 6.6 | 11.4 | 0 | 1.5015 | 3.7399 | 1.7665 | 1.155 | 0.35246 | 0.40148 | 0.39747 | 0.017665 | 0.00012968 | 0.00012968 | 0.00012968 | 0.00012968 | 0.00011074 | 0.00023016 | 2.7136e-06
2623 | 4 | 19 | 7 | Spring | 7 | 11 | 0 | 1.4488 | 3.7705 | 1.7045 | 1.1145 | 0.3401 | 0.38425 | 0.38041 | 0.017045 | 0.00012513 | 0.00012513 | 0.00012513 | 0.00012513 | 0.00010599 | 0.00022028 | 2.6184e-06
2624 | 4 | 19 | 8 | Spring | 7.3 | 10.7 | 0 | 1.4093 | 3.7934 | 1.658 | 1.0841 | 0.33082 | 0.37151 | 0.3679 | 0.016116 | 0.00012172 | 0.00012172 | 0.00012172 | 0.00012172 | 0.00010248 | 0.00021303 | 2.4757e-06
2625 | 4 | 19 | 9 | Spring | 7 | 11 | 0 | 1.4488 | 3.7705 | 1.7045 | 1.1145 | 0.3401 | 0.38425 | 0.38041 | 0.017045 | 0.00012513 | 0.00012513 | 0.00012513 | 0.00012513 | 0.00010599 | 0.00022028 | 2.6184e-06
2626 | 4 | 19 | 10 | Spring | 6.2 | 11.8 | 0 | 1.5542 | 3.7093 | 1.8285 | 1.1955 | 0.36483 | 0.419 | 0.41481 | 0.018285 | 0.00013423 | 0.00013423 | 0.00013423 | 0.00013423 | 0.00011557 | 0.0002402 | 2.8088e-06
2627 | 4 | 19 | 11 | Spring | 6.7 | 11.3 | 0 | 1.4883 | 3.7475 | 1.751 | 1.1449 | 0.34937 | 0.39715 | 0.39318 | 0.01751 | 0.00012854 | 0.00012854 | 0.00012854 | 0.00012854 | 0.00010955 | 0.00022767 | 2.6898e-06
2628 | 4 | 19 | 12 | Spring | 7.6 | 10.4 | 0 | 1.3698 | 3.8164 | 1.6115 | 1.0537 | 0.32155 | 0.35892 | 0.35582 | 0.013924 | 0.0001183 | 0.0001183 | 0.0001183 | 0.0001183 | 9.9004e-05 | 0.00020604 | 2.1389e-06
2629 | 4 | 19 | 13 | Spring | 9.2 | 8.8 | 0 | 1.1591 | 3.9388 | 1.3636 | 0.89158 | 0.27208 | 0.29427 | 0.29342 | 0.0039271 | 0.0001001 | 0.0001001 | 0.0001001 | 0.0001001 | 8.1169e-05 | 0.00016991 | 6.0328e-07
2630 | 4 | 19 | 14 | Spring | 10.3 | 7.7 | 0 | 1.0142 | 4.0229 | 1.1931 | 0.78013 | 0.23807 | 0.2521 | 0.2521 | 0 | 8.7589e-05 | 8.7589e-05 | 8.7589e-05 | 8.7589e-05 | 6.9537e-05 | 0.00014598 | 0
2631 | 4 | 19 | 15 | Spring | 11.6 | 6.4 | 0 | 0.84295 | 4.1224 | 0.9917 | 0.64842 | 0.19788 | 0.20448 | 0.20448 | 0 | 7.2802e-05 | 7.2802e-05 | 7.2802e-05 | 7.2802e-05 | 5.6403e-05 | 0.00011841 | 0
2632 | 4 | 19 | 16 | Spring | 9.4 | 8.6 | 0 | 1.1327 | 3.9541 | 1.3326 | 0.87132 | 0.26589 | 0.28646 | 0.28585 | 0.0028784 | 9.7827e-05 | 9.7827e-05 | 9.7827e-05 | 9.7827e-05 | 7.9017e-05 | 0.00016552 | 4.4218e-07
2633 | 4 | 19 | 17 | Spring | 7.3 | 10.7 | 0 | 1.4093 | 3.7934 | 1.658 | 1.0841 | 0.33082 | 0.37151 | 0.3679 | 0.016116 | 0.00012172 | 0.00012172 | 0.00012172 | 0.00012172 | 0.00010248 | 0.00021303 | 2.4757e-06
2634 | 4 | 19 | 18 | Spring | 6.1 | 11.9 | 0 | 1.5674 | 3.7016 | 1.8439 | 1.2057 | 0.36792 | 0.42342 | 0.41919 | 0.018439 | 0.00013537 | 0.00013537 | 0.00013537 | 0.00013537 | 0.00011679 | 0.00024273 | 2.8326e-06
2635 | 4 | 19 | 19 | Spring | 5.2 | 12.8 | 0 | 1.6859 | 3.6328 | 1.9834 | 1.2968 | 0.39575 | 0.46408 | 0.45944 | 0.019834 | 0.0001456 | 0.0001456 | 0.0001456 | 0.0001456 | 0.00012801 | 0.00026604 | 3.0469e-06
2636 | 4 | 19 | 20 | Spring | 3.4 | 14.6 | 0 | 1.923 | 3.506 | 2.2623 | 1.4792 | 0.4514 | 0.54848 | 0.4935 | 0.22678 | 0.00016608 | 0.00016608 | 0.00016608 | 0.00016608 | 0.00015129 | 0.00028576 | 3.4837e-05
2637 | 4 | 19 | 21 | Spring | 2.2 | 15.8 | 0 | 2.081 | 3.398 | 2.4483 | 1.6008 | 0.4885 | 0.61243 | 0.48754 | 0.49925 | 0.00017973 | 0.00017973 | 0.00017973 | 0.00017973 | 0.00016893 | 0.00028231 | 7.6694e-05
2638 | 4 | 19 | 22 | Spring | 1.5 | 16.5 | 0 | 2.1732 | 3.335 | 2.5567 | 1.6717 | 0.51015 | 0.65164 | 0.47505 | 0.69288 | 0.00018769 | 0.00018769 | 0.00018769 | 0.00018769 | 0.00017975 | 0.00027508 | 0.00010644
2639 | 4 | 19 | 23 | Spring | 0.8 | 17.2 | 0 | 2.2654 | 3.272 | 2.6652 | 1.7426 | 0.53179 | 0.69237 | 0.44367 | 0.95734 | 0.00019565 | 0.00019565 | 0.00019565 | 0.00019565 | 0.00019098 | 0.00025691 | 0.00014706
2640 | 4 | 19 | 24 | Spring | 0.3 | 17.7 | 0 | 2.3313 | 3.227 | 2.7427 | 1.7933 | 0.54725 | 0.72243 | 0.41742 | 1.158 | 0.00020134 | 0.00020134 | 0.00020134 | 0.00020134 | 0.00019927 | 0.00024171 | 0.00017788
2641 | 4 | 20 | 1 | Spring | -0.4 | 18.4 | 0 | 2.4235 | 3.164 | 2.8511 | 1.8642 | 0.56889 | 0.76595 | 0.37501 | 1.4552 | 0.0002093 | 0.0002093 | 0.0002093 | 0.0002093 | 0.00021128 | 0.00021715 | 0.00022355
2642 | 4 | 20 | 2 | Spring | -1.2 | 19.2 | 0 | 2.5288 | 3.0944 | 2.9751 | 1.9453 | 0.59363 | 0.81723 | 0.3197 | 1.8112 | 0.0002184 | 0.0002184 | 0.0002184 | 0.0002184 | 0.00022542 | 0.00018512 | 0.00027824
2643 | 4 | 20 | 3 | Spring | -2 | 20 | 0 | 2.6342 | 3.044 | 3.0991 | 2.0263 | 0.61836 | 0.86538 | 0.27 | 2.1322 | 0.00022751 | 0.00022751 | 0.00022751 | 0.00022751 | 0.0002387 | 0.00015634 | 0.00032754
2644 | 4 | 20 | 4 | Spring | -3 | 21 | 0 | 2.7659 | 2.981 | 3.254 | 2.1276 | 0.64928 | 0.92785 | 0.19763 | 2.5609 | 0.00023888 | 0.00023888 | 0.00023888 | 0.00023888 | 0.00025594 | 0.00011444 | 0.0003934
2645 | 4 | 20 | 5 | Spring | -3.2 | 21.2 | 0 | 2.7923 | 2.9684 | 3.285 | 2.1479 | 0.65546 | 0.94066 | 0.18174 | 2.6504 | 0.00024116 | 0.00024116 | 0.00024116 | 0.00024116 | 0.00025947 | 0.00010524 | 0.00040714
2646 | 4 | 20 | 6 | Spring | -3.5 | 21.5 | 0 | 2.8318 | 2.9495 | 3.3315 | 2.1783 | 0.66474 | 0.96009 | 0.15697 | 2.7868 | 0.00024457 | 0.00024457 | 0.00024457 | 0.00024457 | 0.00026483 | 9.0897e-05 | 0.0004281
2647 | 4 | 20 | 7 | Spring | -3.7 | 21.7 | 0 | 2.8581 | 2.9369 | 3.3625 | 2.1986 | 0.67092 | 0.97318 | 0.13985 | 2.8793 | 0.00024684 | 0.00024684 | 0.00024684 | 0.00024684 | 0.00026844 | 8.0978e-05 | 0.00044231
2648 | 4 | 20 | 8 | Spring | -0.6 | 18.6 | 0 | 2.4498 | 3.146 | 2.8821 | 1.8845 | 0.57507 | 0.77871 | 0.36163 | 1.5437 | 0.00021158 | 0.00021158 | 0.00021158 | 0.00021158 | 0.0002148 | 0.00020941 | 0.00023714
2649 | 4 | 20 | 9 | Spring | 1.4 | 16.6 | 0 | 2.1864 | 3.326 | 2.5722 | 1.6818 | 0.51324 | 0.65737 | 0.47094 | 0.72948 | 0.00018883 | 0.00018883 | 0.00018883 | 0.00018883 | 0.00018133 | 0.0002727 | 0.00011206
2650 | 4 | 20 | 10 | Spring | 2.2 | 15.8 | 0 | 2.081 | 3.398 | 2.4483 | 1.6008 | 0.4885 | 0.61243 | 0.48754 | 0.49925 | 0.00017973 | 0.00017973 | 0.00017973 | 0.00017973 | 0.00016893 | 0.00028231 | 7.6694e-05
2651 | 4 | 20 | 11 | Spring | 3.1 | 14.9 | 0 | 1.9625 | 3.479 | 2.3088 | 1.5096 | 0.46068 | 0.5641 | 0.49293 | 0.29128 | 0.00016949 | 0.00016949 | 0.00016949 | 0.00016949 | 0.0001556 | 0.00028543 | 4.4746e-05
2652 | 4 | 20 | 12 | Spring | 3.8 | 14.2 | 0 | 1.8703 | 3.542 | 2.2003 | 1.4387 | 0.43904 | 0.52803 | 0.49335 | 0.14452 | 0.00016153 | 0.00016153 | 0.00016153 | 0.00016153 | 0.00014565 | 0.00028568 | 2.2201e-05
2653 | 4 | 20 | 13 | Spring | 4.3 | 13.7 | 0 | 1.8044 | 3.587 | 2.1229 | 1.388 | 0.42358 | 0.50305 | 0.49174 | 0.047722 | 0.00015584 | 0.00015584 | 0.00015584 | 0.00015584 | 0.00013876 | 0.00028475 | 7.3309e-06
2654 | 4 | 20 | 14 | Spring | 5.2 | 12.8 | 0 | 1.6859 | 3.6328 | 1.9834 | 1.2968 | 0.39575 | 0.46408 | 0.45944 | 0.019834 | 0.0001456 | 0.0001456 | 0.0001456 | 0.0001456 | 0.00012801 | 0.00026604 | 3.0469e-06
2655 | 4 | 20 | 15 | Spring | 5.7 | 12.3 | 0 | 1.62 | 3.671 | 1.9059 | 1.2462 | 0.38029 | 0.4413 | 0.43689 | 0.019059 | 0.00013992 | 0.00013992 | 0.00013992 | 0.00013992 | 0.00012173 | 0.00025298 | 2.9278e-06
2656 | 4 | 20 | 16 | Spring | 7 | 11 | 0 | 1.4488 | 3.7705 | 1.7045 | 1.1145 | 0.3401 | 0.38425 | 0.38041 | 0.017045 | 0.00012513 | 0.00012513 | 0.00012513 | 0.00012513 | 0.00010599 | 0.00022028 | 2.6184e-06
2657 | 4 | 20 | 17 | Spring | 6.1 | 11.9 | 0 | 1.5674 | 3.7016 | 1.8439 | 1.2057 | 0.36792 | 0.42342 | 0.41919 | 0.018439 | 0.00013537 | 0.00013537 | 0.00013537 | 0.00013537 | 0.00011679 | 0.00024273 | 2.8326e-06
2658 | 4 | 20 | 18 | Spring | 6.8 | 11.2 | 0 | 1.4752 | 3.7552 | 1.7355 | 1.1347 | 0.34628 | 0.39283 | 0.3889 | 0.017355 | 0.0001274 | 0.0001274 | 0.0001274 | 0.0001274 | 0.00010836 | 0.0002252 | 2.666e-06
2659 | 4 | 20 | 19 | Spring | 5.1 | 12.9 | 0 | 1.6991 | 3.6251 | 1.9989 | 1.307 | 0.39884 | 0.46869 | 0.464 | 0.019989 | 0.00014674 | 0.00014674 | 0.00014674 | 0.00014674 | 0.00012928 | 0.00026868 | 3.0707e-06
2660 | 4 | 20 | 20 | Spring | 3.4 | 14.6 | 0 | 1.923 | 3.506 | 2.2623 | 1.4792 | 0.4514 | 0.54848 | 0.4935 | 0.22678 | 0.00016608 | 0.00016608 | 0.00016608 | 0.00016608 | 0.00015129 | 0.00028576 | 3.4837e-05
2661 | 4 | 20 | 21 | Spring | 3.1 | 14.9 | 0 | 1.9625 | 3.479 | 2.3088 | 1.5096 | 0.46068 | 0.5641 | 0.49293 | 0.29128 | 0.00016949 | 0.00016949 | 0.00016949 | 0.00016949 | 0.0001556 | 0.00028543 | 4.4746e-05
2662 | 4 | 20 | 22 | Spring | 3.7 | 14.3 | 0 | 1.8835 | 3.533 | 2.2158 | 1.4488 | 0.44213 | 0.53311 | 0.49349 | 0.16468 | 0.00016267 | 0.00016267 | 0.00016267 | 0.00016267 | 0.00014705 | 0.00028576 | 2.5298e-05
2663 | 4 | 20 | 23 | Spring | 3.1 | 14.9 | 0 | 1.9625 | 3.479 | 2.3088 | 1.5096 | 0.46068 | 0.5641 | 0.49293 | 0.29128 | 0.00016949 | 0.00016949 | 0.00016949 | 0.00016949 | 0.0001556 | 0.00028543 | 4.4746e-05
2664 | 4 | 20 | 24 | Spring | 3.6 | 14.4 | 0 | 1.8966 | 3.524 | 2.2313 | 1.4589 | 0.44522 | 0.5382 | 0.49356 | 0.18511 | 0.0001638 | 0.0001638 | 0.0001638 | 0.0001638 | 0.00014846 | 0.0002858 | 2.8436e-05
2665 | 4 | 21 | 1 | Spring | 2.4 | 15.6 | 0 | 2.0547 | 3.416 | 2.4173 | 1.5805 | 0.48232 | 0.60149 | 0.48923 | 0.45116 | 0.00017745 | 0.00017745 | 0.00017745 | 0.00017745 | 0.00016591 | 0.00028329 | 6.9306e-05
2666 | 4 | 21 | 2 | Spring | 2.3 | 15.7 | 0 | 2.0679 | 3.407 | 2.4328 | 1.5907 | 0.48541 | 0.60694 | 0.48842 | 0.47507 | 0.00017859 | 0.00017859 | 0.00017859 | 0.00017859 | 0.00016742 | 0.00028282 | 7.2979e-05
2667 | 4 | 21 | 3 | Spring | 2.8 | 15.2 | 0 | 2.002 | 3.452 | 2.3553 | 1.54 | 0.46995 | 0.57995 | 0.49175 | 0.35819 | 0.0001729 | 0.0001729 | 0.0001729 | 0.0001729 | 0.00015997 | 0.00028475 | 5.5025e-05
2668 | 4 | 21 | 4 | Spring | 3.4 | 14.6 | 0 | 1.923 | 3.506 | 2.2623 | 1.4792 | 0.4514 | 0.54848 | 0.4935 | 0.22678 | 0.00016608 | 0.00016608 | 0.00016608 | 0.00016608 | 0.00015129 | 0.00028576 | 3.4837e-05
2669 | 4 | 21 | 5 | Spring | 5.5 | 12.5 | 0 | 1.6464 | 3.6557 | 1.9369 | 1.2664 | 0.38647 | 0.45035 | 0.44585 | 0.019369 | 0.00014219 | 0.00014219 | 0.00014219 | 0.00014219 | 0.00012422 | 0.00025817 | 2.9754e-06
2670 | 4 | 21 | 6 | Spring | 6.6 | 11.4 | 0 | 1.5015 | 3.7399 | 1.7665 | 1.155 | 0.35246 | 0.40148 | 0.39747 | 0.017665 | 0.00012968 | 0.00012968 | 0.00012968 | 0.00012968 | 0.00011074 | 0.00023016 | 2.7136e-06
2671 | 4 | 21 | 7 | Spring | 1.6 | 16.4 | 0 | 2.1601 | 3.344 | 2.5412 | 1.6616 | 0.50705 | 0.64595 | 0.47904 | 0.65666 | 0.00018655 | 0.00018655 | 0.00018655 | 0.00018655 | 0.00017818 | 0.00027739 | 0.00010087
2672 | 4 | 21 | 8 | Spring | 2.7 | 15.3 | 0 | 2.0152 | 3.443 | 2.3708 | 1.5501 | 0.47305 | 0.5853 | 0.49123 | 0.38103 | 0.00017404 | 0.00017404 | 0.00017404 | 0.00017404 | 0.00016145 | 0.00028445 | 5.8533e-05
2673 | 4 | 21 | 9 | Spring | 2.9 | 15.1 | 0 | 1.9888 | 3.461 | 2.3398 | 1.5299 | 0.46686 | 0.57464 | 0.49221 | 0.33562 | 0.00017177 | 0.00017177 | 0.00017177 | 0.00017177 | 0.00015851 | 0.00028502 | 5.1557e-05
2674 | 4 | 21 | 10 | Spring | 3.5 | 14.5 | 0 | 1.9098 | 3.515 | 2.2468 | 1.4691 | 0.44831 | 0.54333 | 0.49356 | 0.20581 | 0.00016494 | 0.00016494 | 0.00016494 | 0.00016494 | 0.00014987 | 0.0002858 | 3.1616e-05
2675 | 4 | 21 | 11 | Spring | 2.7 | 15.3 | 0 | 2.0152 | 3.443 | 2.3708 | 1.5501 | 0.47305 | 0.5853 | 0.49123 | 0.38103 | 0.00017404 | 0.00017404 | 0.00017404 | 0.00017404 | 0.00016145 | 0.00028445 | 5.8533e-05
2676 | 4 | 21 | 12 | Spring | 3.1 | 14.9 | 0 | 1.9625 | 3.479 | 2.3088 | 1.5096 | 0.46068 | 0.5641 | 0.49293 | 0.29128 | 0.00016949 | 0.00016949 | 0.00016949 | 0.00016949 | 0.0001556 | 0.00028543 | 4.4746e-05
2677 | 4 | 21 | 13 | Spring | 3.2 | 14.8 | 0 | 1.9493 | 3.488 | 2.2933 | 1.4995 | 0.45759 | 0.55886 | 0.49319 | 0.26951 | 0.00016835 | 0.00016835 | 0.00016835 | 0.00016835 | 0.00015416 | 0.00028558 | 4.1401e-05
2678 | 4 | 21 | 14 | Spring | 2.3 | 15.7 | 0 | 2.0679 | 3.407 | 2.4328 | 1.5907 | 0.48541 | 0.60694 | 0.48842 | 0.47507 | 0.00017859 | 0.00017859 | 0.00017859 | 0.00017859 | 0.00016742 | 0.00028282 | 7.2979e-05
2679 | 4 | 21 | 15 | Spring | 2.2 | 15.8 | 0 | 2.081 | 3.398 | 2.4483 | 1.6008 | 0.4885 | 0.61243 | 0.48754 | 0.49925 | 0.00017973 | 0.00017973 | 0.00017973 | 0.00017973 | 0.00016893 | 0.00028231 | 7.6694e-05
2680 | 4 | 21 | 16 | Spring | 1 | 17 | 0 | 2.2391 | 3.29 | 2.6342 | 1.7224 | 0.52561 | 0.68057 | 0.45326 | 0.87983 | 0.00019338 | 0.00019338 | 0.00019338 | 0.00019338 | 0.00018773 | 0.00026246 | 0.00013516
2681 | 4 | 21 | 17 | Spring | 1.5 | 16.5 | 0 | 2.1732 | 3.335 | 2.5567 | 1.6717 | 0.51015 | 0.65164 | 0.47505 | 0.69288 | 0.00018769 | 0.00018769 | 0.00018769 | 0.00018769 | 0.00017975 | 0.00027508 | 0.00010644
2682 | 4 | 21 | 18 | Spring | 0.9 | 17.1 | 0 | 2.2523 | 3.281 | 2.6497 | 1.7325 | 0.5287 | 0.68645 | 0.44853 | 0.91839 | 0.00019452 | 0.00019452 | 0.00019452 | 0.00019452 | 0.00018935 | 0.00025972 | 0.00014108
2683 | 4 | 21 | 19 | Spring | 0.6 | 17.4 | 0 | 2.2918 | 3.254 | 2.6962 | 1.7629 | 0.53797 | 0.70429 | 0.43356 | 1.0364 | 0.00019793 | 0.00019793 | 0.00019793 | 0.00019793 | 0.00019427 | 0.00025106 | 0.00015921
2684 | 4 | 21 | 20 | Spring | 0.1 | 17.9 | 0 | 2.3576 | 3.209 | 2.7737 | 1.8136 | 0.55343 | 0.73469 | 0.40599 | 1.2409 | 0.00020362 | 0.00020362 | 0.00020362 | 0.00020362 | 0.00020265 | 0.00023509 | 0.00019063
2685 | 4 | 21 | 21 | Spring | -0.6 | 18.6 | 0 | 2.4498 | 3.146 | 2.8821 | 1.8845 | 0.57507 | 0.77871 | 0.36163 | 1.5437 | 0.00021158 | 0.00021158 | 0.00021158 | 0.00021158 | 0.0002148 | 0.00020941 | 0.00023714
2686 | 4 | 21 | 22 | Spring | -0.9 | 18.9 | 0 | 2.4893 | 3.119 | 2.9286 | 1.9149 | 0.58435 | 0.79812 | 0.34048 | 1.6793 | 0.00021499 | 0.00021499 | 0.00021499 | 0.00021499 | 0.00022015 | 0.00019716 | 0.00025797
2687 | 4 | 21 | 23 | Spring | -1.4 | 19.4 | 0 | 2.5552 | 3.0818 | 3.0061 | 1.9655 | 0.59981 | 0.82912 | 0.30794 | 1.8896 | 0.00022068 | 0.00022068 | 0.00022068 | 0.00022068 | 0.0002287 | 0.00017831 | 0.00029028
2688 | 4 | 21 | 24 | Spring | -1.7 | 19.7 | 0 | 2.5947 | 3.0629 | 3.0526 | 1.9959 | 0.60908 | 0.84714 | 0.28947 | 2.0095 | 0.00022409 | 0.00022409 | 0.00022409 | 0.00022409 | 0.00023367 | 0.00016762 | 0.0003087
2689 | 4 | 22 | 1 | Spring | -1.8 | 19.8 | 0 | 2.6079 | 3.0566 | 3.0681 | 2.0061 | 0.61218 | 0.85319 | 0.28309 | 2.0501 | 0.00022523 | 0.00022523 | 0.00022523 | 0.00022523 | 0.00023534 | 0.00016392 | 0.00031493
2690 | 4 | 22 | 2 | Spring | -2 | 20 | 0 | 2.6342 | 3.044 | 3.0991 | 2.0263 | 0.61836 | 0.86538 | 0.27 | 2.1322 | 0.00022751 | 0.00022751 | 0.00022751 | 0.00022751 | 0.0002387 | 0.00015634 | 0.00032754
2691 | 4 | 22 | 3 | Spring | -2.1 | 20.1 | 0 | 2.6474 | 3.0377 | 3.1146 | 2.0364 | 0.62145 | 0.87151 | 0.26328 | 2.1737 | 0.00022864 | 0.00022864 | 0.00022864 | 0.00022864 | 0.00024039 | 0.00015246 | 0.00033391
2692 | 4 | 22 | 4 | Spring | -2.5 | 20.5 | 0 | 2.7001 | 3.0125 | 3.1765 | 2.077 | 0.63382 | 0.89629 | 0.23528 | 2.3427 | 0.00023319 | 0.00023319 | 0.00023319 | 0.00023319 | 0.00024723 | 0.00013624 | 0.00035988
2693 | 4 | 22 | 5 | Spring | -2.5 | 20.5 | 0 | 2.7001 | 3.0125 | 3.1765 | 2.077 | 0.63382 | 0.89629 | 0.23528 | 2.3427 | 0.00023319 | 0.00023319 | 0.00023319 | 0.00023319 | 0.00024723 | 0.00013624 | 0.00035988
2694 | 4 | 22 | 6 | Spring | -2.8 | 20.8 | 0 | 2.7396 | 2.9936 | 3.223 | 2.1074 | 0.64309 | 0.91515 | 0.21305 | 2.4727 | 0.00023661 | 0.00023661 | 0.00023661 | 0.00023661 | 0.00025243 | 0.00012337 | 0.00037985
2695 | 4 | 22 | 7 | Spring | -2.6 | 20.6 | 0 | 2.7132 | 3.0062 | 3.192 | 2.0871 | 0.63691 | 0.90255 | 0.22798 | 2.3857 | 0.00023433 | 0.00023433 | 0.00023433 | 0.00023433 | 0.00024896 | 0.00013202 | 0.00036649
2696 | 4 | 22 | 8 | Spring | -1.7 | 19.7 | 0 | 2.5947 | 3.0629 | 3.0526 | 1.9959 | 0.60908 | 0.84714 | 0.28947 | 2.0095 | 0.00022409 | 0.00022409 | 0.00022409 | 0.00022409 | 0.00023367 | 0.00016762 | 0.0003087
2697 | 4 | 22 | 9 | Spring | -0.8 | 18.8 | 0 | 2.4762 | 3.128 | 2.9131 | 1.9047 | 0.58126 | 0.79161 | 0.34768 | 1.6337 | 0.00021385 | 0.00021385 | 0.00021385 | 0.00021385 | 0.00021836 | 0.00020132 | 0.00025096
2698 | 4 | 22 | 10 | Spring | -0.1 | 18.1 | 0 | 2.384 | 3.191 | 2.8047 | 1.8338 | 0.55962 | 0.74709 | 0.39401 | 1.3255 | 0.00020589 | 0.00020589 | 0.00020589 | 0.00020589 | 0.00020607 | 0.00022816 | 0.00020362
2699 | 4 | 22 | 11 | Spring | 0.7 | 17.3 | 0 | 2.2786 | 3.263 | 2.6807 | 1.7528 | 0.53488 | 0.69831 | 0.43868 | 0.99668 | 0.00019679 | 0.00019679 | 0.00019679 | 0.00019679 | 0.00019262 | 0.00025402 | 0.00015311
2700 | 4 | 22 | 12 | Spring | 2 | 16 | 0 | 2.1074 | 3.38 | 2.4793 | 1.6211 | 0.49469 | 0.62348 | 0.48557 | 0.54841 | 0.000182 | 0.000182 | 0.000182 | 0.000182 | 0.00017198 | 0.00028117 | 8.4246e-05
2701 | 4 | 22 | 13 | Spring | 2 | 16 | 0 | 2.1074 | 3.38 | 2.4793 | 1.6211 | 0.49469 | 0.62348 | 0.48557 | 0.54841 | 0.000182 | 0.000182 | 0.000182 | 0.000182 | 0.00017198 | 0.00028117 | 8.4246e-05
2702 | 4 | 22 | 14 | Spring | 3 | 15 | 0 | 1.9757 | 3.47 | 2.3243 | 1.5197 | 0.46377 | 0.56935 | 0.49261 | 0.31332 | 0.00017063 | 0.00017063 | 0.00017063 | 0.00017063 | 0.00015705 | 0.00028525 | 4.8131e-05
2703 | 4 | 22 | 15 | Spring | 4.1 | 13.9 | 0 | 1.8308 | 3.569 | 2.1539 | 1.4083 | 0.42976 | 0.51297 | 0.49257 | 0.085637 | 0.00015812 | 0.00015812 | 0.00015812 | 0.00015812 | 0.00014149 | 0.00028523 | 1.3155e-05
2704 | 4 | 22 | 16 | Spring | 4.5 | 13.5 | 0 | 1.7781 | 3.5792 | 2.0919 | 1.3678 | 0.41739 | 0.49678 | 0.49181 | 0.020919 | 0.00015357 | 0.00015357 | 0.00015357 | 0.00015357 | 0.00013703 | 0.00028479 | 3.2135e-06
2705 | 4 | 22 | 17 | Spring | 4.7 | 13.3 | 0 | 1.7518 | 3.5945 | 2.0609 | 1.3475 | 0.41121 | 0.48734 | 0.48246 | 0.020609 | 0.00015129 | 0.00015129 | 0.00015129 | 0.00015129 | 0.00013442 | 0.00027937 | 3.1659e-06
2706 | 4 | 22 | 18 | Spring | 4.1 | 13.9 | 0 | 1.8308 | 3.569 | 2.1539 | 1.4083 | 0.42976 | 0.51297 | 0.49257 | 0.085637 | 0.00015812 | 0.00015812 | 0.00015812 | 0.00015812 | 0.00014149 | 0.00028523 | 1.3155e-05
2707 | 4 | 22 | 19 | Spring | 3.4 | 14.6 | 0 | 1.923 | 3.506 | 2.2623 | 1.4792 | 0.4514 | 0.54848 | 0.4935 | 0.22678 | 0.00016608 | 0.00016608 | 0.00016608 | 0.00016608 | 0.00015129 | 0.00028576 | 3.4837e-05
2708 | 4 | 22 | 20 | Spring | 1.6 | 16.4 | 0 | 2.1601 | 3.344 | 2.5412 | 1.6616 | 0.50705 | 0.64595 | 0.47904 | 0.65666 | 0.00018655 | 0.00018655 | 0.00018655 | 0.00018655 | 0.00017818 | 0.00027739 | 0.00010087
2709 | 4 | 22 | 21 | Spring | 0.6 | 17.4 | 0 | 2.2918 | 3.254 | 2.6962 | 1.7629 | 0.53797 | 0.70429 | 0.43356 | 1.0364 | 0.00019793 | 0.00019793 | 0.00019793 | 0.00019793 | 0.00019427 | 0.00025106 | 0.00015921
2710 | 4 | 22 | 22 | Spring | -0.6 | 18.6 | 0 | 2.4498 | 3.146 | 2.8821 | 1.8845 | 0.57507 | 0.77871 | 0.36163 | 1.5437 | 0.00021158 | 0.00021158 | 0.00021158 | 0.00021158 | 0.0002148 | 0.00020941 | 0.00023714
2711 | 4 | 22 | 23 | Spring | -1.6 | 19.6 | 0 | 2.5815 | 3.0692 | 3.0371 | 1.9858 | 0.60599 | 0.84111 | 0.29573 | 1.9693 | 0.00022295 | 0.00022295 | 0.00022295 | 0.00022295 | 0.00023201 | 0.00017125 | 0.00030251
2712 | 4 | 22 | 24 | Spring | -1.5 | 19.5 | 0 | 2.5684 | 3.0755 | 3.0216 | 1.9757 | 0.6029 | 0.8351 | 0.30189 | 1.9293 | 0.00022182 | 0.00022182 | 0.00022182 | 0.00022182 | 0.00023035 | 0.00017481 | 0.00029637
2713 | 4 | 23 | 1 | Spring | -1.9 | 19.9 | 0 | 2.621 | 3.0503 | 3.0836 | 2.0162 | 0.61527 | 0.85927 | 0.2766 | 2.091 | 0.00022637 | 0.00022637 | 0.00022637 | 0.00022637 | 0.00023702 | 0.00016017 | 0.00032121
2714 | 4 | 23 | 2 | Spring | -3.4 | 21.4 | 0 | 2.8186 | 2.9558 | 3.316 | 2.1682 | 0.66164 | 0.95359 | 0.16535 | 2.741 | 0.00024343 | 0.00024343 | 0.00024343 | 0.00024343 | 0.00026303 | 9.5748e-05 | 0.00042107
2715 | 4 | 23 | 3 | Spring | -3.7 | 21.7 | 0 | 2.8581 | 2.9369 | 3.3625 | 2.1986 | 0.67092 | 0.97318 | 0.13985 | 2.8793 | 0.00024684 | 0.00024684 | 0.00024684 | 0.00024684 | 0.00026844 | 8.0978e-05 | 0.00044231
2716 | 4 | 23 | 4 | Spring | -4.5 | 22.5 | 0 | 2.9635 | 2.8865 | 3.4865 | 2.2796 | 0.69565 | 1.0267 | 0.11139 | 3.1082 | 0.00025594 | 0.00025594 | 0.00025594 | 0.00025594 | 0.00028319 | 6.4503e-05 | 0.00047747
2717 | 4 | 23 | 5 | Spring | -3.4 | 21.4 | 0 | 2.8186 | 2.9558 | 3.316 | 2.1682 | 0.66164 | 0.95359 | 0.16535 | 2.741 | 0.00024343 | 0.00024343 | 0.00024343 | 0.00024343 | 0.00026303 | 9.5748e-05 | 0.00042107
2718 | 4 | 23 | 6 | Spring | -2.4 | 20.4 | 0 | 2.6869 | 3.0188 | 3.1611 | 2.0668 | 0.63073 | 0.89005 | 0.24245 | 2.3 | 0.00023206 | 0.00023206 | 0.00023206 | 0.00023206 | 0.00024551 | 0.00014039 | 0.00035332
2719 | 4 | 23 | 7 | Spring | -1.9 | 19.9 | 0 | 2.621 | 3.0503 | 3.0836 | 2.0162 | 0.61527 | 0.85927 | 0.2766 | 2.091 | 0.00022637 | 0.00022637 | 0.00022637 | 0.00022637 | 0.00023702 | 0.00016017 | 0.00032121
2720 | 4 | 23 | 8 | Spring | -0.7 | 18.7 | 0 | 2.463 | 3.137 | 2.8976 | 1.8946 | 0.57817 | 0.78514 | 0.35473 | 1.5885 | 0.00021272 | 0.00021272 | 0.00021272 | 0.00021272 | 0.00021657 | 0.00020541 | 0.00024402
2721 | 4 | 23 | 9 | Spring | 2.1 | 15.9 | 0 | 2.0942 | 3.389 | 2.4638 | 1.6109 | 0.4916 | 0.61794 | 0.48659 | 0.5237 | 0.00018087 | 0.00018087 | 0.00018087 | 0.00018087 | 0.00017045 | 0.00028176 | 8.0449e-05
2722 | 4 | 23 | 10 | Spring | 2.5 | 15.5 | 0 | 2.0415 | 3.425 | 2.4018 | 1.5704 | 0.47923 | 0.59606 | 0.48996 | 0.42752 | 0.00017632 | 0.00017632 | 0.00017632 | 0.00017632 | 0.00016442 | 0.00028372 | 6.5674e-05
2723 | 4 | 23 | 11 | Spring | 3.1 | 14.9 | 0 | 1.9625 | 3.479 | 2.3088 | 1.5096 | 0.46068 | 0.5641 | 0.49293 | 0.29128 | 0.00016949 | 0.00016949 | 0.00016949 | 0.00016949 | 0.0001556 | 0.00028543 | 4.4746e-05
2724 | 4 | 23 | 12 | Spring | 3 | 15 | 0 | 1.9757 | 3.47 | 2.3243 | 1.5197 | 0.46377 | 0.56935 | 0.49261 | 0.31332 | 0.00017063 | 0.00017063 | 0.00017063 | 0.00017063 | 0.00015705 | 0.00028525 | 4.8131e-05
2725 | 4 | 23 | 13 | Spring | 3.4 | 14.6 | 0 | 1.923 | 3.506 | 2.2623 | 1.4792 | 0.4514 | 0.54848 | 0.4935 | 0.22678 | 0.00016608 | 0.00016608 | 0.00016608 | 0.00016608 | 0.00015129 | 0.00028576 | 3.4837e-05
2726 | 4 | 23 | 14 | Spring | 4.3 | 13.7 | 0 | 1.8044 | 3.587 | 2.1229 | 1.388 | 0.42358 | 0.50305 | 0.49174 | 0.047722 | 0.00015584 | 0.00015584 | 0.00015584 | 0.00015584 | 0.00013876 | 0.00028475 | 7.3309e-06
2727 | 4 | 23 | 15 | Spring | 5.2 | 12.8 | 0 | 1.6859 | 3.6328 | 1.9834 | 1.2968 | 0.39575 | 0.46408 | 0.45944 | 0.019834 | 0.0001456 | 0.0001456 | 0.0001456 | 0.0001456 | 0.00012801 | 0.00026604 | 3.0469e-06
2728 | 4 | 23 | 16 | Spring | 6 | 12 | 0 | 1.5805 | 3.694 | 1.8594 | 1.2158 | 0.37102 | 0.42786 | 0.42358 | 0.018594 | 0.0001365 | 0.0001365 | 0.0001365 | 0.0001365 | 0.00011802 | 0.00024528 | 2.8564e-06
2729 | 4 | 23 | 17 | Spring | 5.7 | 12.3 | 0 | 1.62 | 3.671 | 1.9059 | 1.2462 | 0.38029 | 0.4413 | 0.43689 | 0.019059 | 0.00013992 | 0.00013992 | 0.00013992 | 0.00013992 | 0.00012173 | 0.00025298 | 2.9278e-06
2730 | 4 | 23 | 18 | Spring | 5 | 13 | 0 | 1.7122 | 3.6175 | 2.0144 | 1.3171 | 0.40193 | 0.47332 | 0.46859 | 0.020144 | 0.00014788 | 0.00014788 | 0.00014788 | 0.00014788 | 0.00013056 | 0.00027134 | 3.0945e-06
2731 | 4 | 23 | 19 | Spring | 4.9 | 13.1 | 0 | 1.7254 | 3.6098 | 2.0299 | 1.3272 | 0.40503 | 0.47797 | 0.47319 | 0.020299 | 0.00014902 | 0.00014902 | 0.00014902 | 0.00014902 | 0.00013184 | 0.00027401 | 3.1183e-06
2732 | 4 | 23 | 20 | Spring | 4.4 | 13.6 | 0 | 1.7913 | 3.596 | 2.1074 | 1.3779 | 0.42048 | 0.49813 | 0.49123 | 0.029166 | 0.0001547 | 0.0001547 | 0.0001547 | 0.0001547 | 0.0001374 | 0.00028445 | 4.4804e-06
2733 | 4 | 23 | 21 | Spring | 4.2 | 13.8 | 0 | 1.8176 | 3.578 | 2.1384 | 1.3982 | 0.42667 | 0.508 | 0.49219 | 0.066546 | 0.00015698 | 0.00015698 | 0.00015698 | 0.00015698 | 0.00014012 | 0.000285 | 1.0223e-05
2734 | 4 | 23 | 22 | Spring | 4.1 | 13.9 | 0 | 1.8308 | 3.569 | 2.1539 | 1.4083 | 0.42976 | 0.51297 | 0.49257 | 0.085637 | 0.00015812 | 0.00015812 | 0.00015812 | 0.00015812 | 0.00014149 | 0.00028523 | 1.3155e-05
2735 | 4 | 23 | 23 | Spring | 4.2 | 13.8 | 0 | 1.8176 | 3.578 | 2.1384 | 1.3982 | 0.42667 | 0.508 | 0.49219 | 0.066546 | 0.00015698 | 0.00015698 | 0.00015698 | 0.00015698 | 0.00014012 | 0.000285 | 1.0223e-05
2736 | 4 | 23 | 24 | Spring | 4.3 | 13.7 | 0 | 1.8044 | 3.587 | 2.1229 | 1.388 | 0.42358 | 0.50305 | 0.49174 | 0.047722 | 0.00015584 | 0.00015584 | 0.00015584 | 0.00015584 | 0.00013876 | 0.00028475 | 7.3309e-06
2737 | 4 | 24 | 1 | Spring | 4.4 | 13.6 | 0 | 1.7913 | 3.596 | 2.1074 | 1.3779 | 0.42048 | 0.49813 | 0.49123 | 0.029166 | 0.0001547 | 0.0001547 | 0.0001547 | 0.0001547 | 0.0001374 | 0.00028445 | 4.4804e-06
2738 | 4 | 24 | 2 | Spring | 4.6 | 13.4 | 0 | 1.7649 | 3.5869 | 2.0764 | 1.3576 | 0.4143 | 0.49205 | 0.48713 | 0.020764 | 0.00015243 | 0.00015243 | 0.00015243 | 0.00015243 | 0.00013572 | 0.00028207 | 3.1897e-06
2739 | 4 | 24 | 3 | Spring | 4.7 | 13.3 | 0 | 1.7518 | 3.5945 | 2.0609 | 1.3475 | 0.41121 | 0.48734 | 0.48246 | 0.020609 | 0.00015129 | 0.00015129 | 0.00015129 | 0.00015129 | 0.00013442 | 0.00027937 | 3.1659e-06
2740 | 4 | 24 | 4 | Spring | 4.8 | 13.2 | 0 | 1.7386 | 3.6022 | 2.0454 | 1.3374 | 0.40812 | 0.48264 | 0.47782 | 0.020454 | 0.00015015 | 0.00015015 | 0.00015015 | 0.00015015 | 0.00013313 | 0.00027668 | 3.1421e-06
2741 | 4 | 24 | 5 | Spring | 4.8 | 13.2 | 0 | 1.7386 | 3.6022 | 2.0454 | 1.3374 | 0.40812 | 0.48264 | 0.47782 | 0.020454 | 0.00015015 | 0.00015015 | 0.00015015 | 0.00015015 | 0.00013313 | 0.00027668 | 3.1421e-06
2742 | 4 | 24 | 6 | Spring | 4.8 | 13.2 | 0 | 1.7386 | 3.6022 | 2.0454 | 1.3374 | 0.40812 | 0.48264 | 0.47782 | 0.020454 | 0.00015015 | 0.00015015 | 0.00015015 | 0.00015015 | 0.00013313 | 0.00027668 | 3.1421e-06
2743 | 4 | 24 | 7 | Spring | 5 | 13 | 0 | 1.7122 | 3.6175 | 2.0144 | 1.3171 | 0.40193 | 0.47332 | 0.46859 | 0.020144 | 0.00014788 | 0.00014788 | 0.00014788 | 0.00014788 | 0.00013056 | 0.00027134 | 3.0945e-06
2744 | 4 | 24 | 8 | Spring | 5.1 | 12.9 | 0 | 1.6991 | 3.6251 | 1.9989 | 1.307 | 0.39884 | 0.46869 | 0.464 | 0.019989 | 0.00014674 | 0.00014674 | 0.00014674 | 0.00014674 | 0.00012928 | 0.00026868 | 3.0707e-06
2745 | 4 | 24 | 9 | Spring | 5.1 | 12.9 | 0 | 1.6991 | 3.6251 | 1.9989 | 1.307 | 0.39884 | 0.46869 | 0.464 | 0.019989 | 0.00014674 | 0.00014674 | 0.00014674 | 0.00014674 | 0.00012928 | 0.00026868 | 3.0707e-06
2746 | 4 | 24 | 10 | Spring | 6 | 12 | 0 | 1.5805 | 3.694 | 1.8594 | 1.2158 | 0.37102 | 0.42786 | 0.42358 | 0.018594 | 0.0001365 | 0.0001365 | 0.0001365 | 0.0001365 | 0.00011802 | 0.00024528 | 2.8564e-06
2747 | 4 | 24 | 11 | Spring | 7.4 | 10.6 | 0 | 1.3961 | 3.8011 | 1.6425 | 1.0739 | 0.32773 | 0.3673 | 0.36386 | 0.015374 | 0.00012058 | 0.00012058 | 0.00012058 | 0.00012058 | 0.00010131 | 0.00021069 | 2.3617e-06
2748 | 4 | 24 | 12 | Spring | 8.2 | 9.8 | 0 | 1.2908 | 3.8623 | 1.5185 | 0.9929 | 0.303 | 0.3342 | 0.33203 | 0.0098402 | 0.00011148 | 0.00011148 | 0.00011148 | 0.00011148 | 9.2183e-05 | 0.00019226 | 1.5116e-06
2749 | 4 | 24 | 13 | Spring | 8.4 | 9.6 | 0 | 1.2644 | 3.8776 | 1.4876 | 0.97263 | 0.29681 | 0.32608 | 0.32421 | 0.0085683 | 0.0001092 | 0.0001092 | 0.0001092 | 0.0001092 | 8.9946e-05 | 0.00018773 | 1.3162e-06
2750 | 4 | 24 | 14 | Spring | 8.5 | 9.5 | 0 | 1.2513 | 3.8852 | 1.4721 | 0.9625 | 0.29372 | 0.32205 | 0.32031 | 0.0079491 | 0.00010806 | 0.00010806 | 0.00010806 | 0.00010806 | 8.8834e-05 | 0.00018548 | 1.2211e-06
2751 | 4 | 24 | 15 | Spring | 9.1 | 8.9 | 0 | 1.1722 | 3.9311 | 1.3791 | 0.90171 | 0.27517 | 0.29819 | 0.29722 | 0.0044682 | 0.00010124 | 0.00010124 | 0.00010124 | 0.00010124 | 8.2251e-05 | 0.00017211 | 6.864e-07
2752 | 4 | 24 | 16 | Spring | 8.3 | 9.7 | 0 | 1.2776 | 3.8699 | 1.5031 | 0.98276 | 0.2999 | 0.33013 | 0.32811 | 0.0091987 | 0.00011034 | 0.00011034 | 0.00011034 | 0.00011034 | 9.1062e-05 | 0.00018999 | 1.4131e-06
2753 | 4 | 24 | 17 | Spring | 8.2 | 9.8 | 0 | 1.2908 | 3.8623 | 1.5185 | 0.9929 | 0.303 | 0.3342 | 0.33203 | 0.0098402 | 0.00011148 | 0.00011148 | 0.00011148 | 0.00011148 | 9.2183e-05 | 0.00019226 | 1.5116e-06
2754 | 4 | 24 | 18 | Spring | 7.5 | 10.5 | 0 | 1.383 | 3.8087 | 1.627 | 1.0638 | 0.32464 | 0.3631 | 0.35983 | 0.014643 | 0.00011944 | 0.00011944 | 0.00011944 | 0.00011944 | 0.00010016 | 0.00020836 | 2.2494e-06
2755 | 4 | 24 | 19 | Spring | 6.3 | 11.7 | 0 | 1.541 | 3.7169 | 1.813 | 1.1854 | 0.36174 | 0.41459 | 0.41045 | 0.01813 | 0.00013309 | 0.00013309 | 0.00013309 | 0.00013309 | 0.00011436 | 0.00023767 | 2.785e-06
2756 | 4 | 24 | 20 | Spring | 5.5 | 12.5 | 0 | 1.6464 | 3.6557 | 1.9369 | 1.2664 | 0.38647 | 0.45035 | 0.44585 | 0.019369 | 0.00014219 | 0.00014219 | 0.00014219 | 0.00014219 | 0.00012422 | 0.00025817 | 2.9754e-06
2757 | 4 | 24 | 21 | Spring | 5.2 | 12.8 | 0 | 1.6859 | 3.6328 | 1.9834 | 1.2968 | 0.39575 | 0.46408 | 0.45944 | 0.019834 | 0.0001456 | 0.0001456 | 0.0001456 | 0.0001456 | 0.00012801 | 0.00026604 | 3.0469e-06
2758 | 4 | 24 | 22 | Spring | 5.2 | 12.8 | 0 | 1.6859 | 3.6328 | 1.9834 | 1.2968 | 0.39575 | 0.46408 | 0.45944 | 0.019834 | 0.0001456 | 0.0001456 | 0.0001456 | 0.0001456 | 0.00012801 | 0.00026604 | 3.0469e-06
2759 | 4 | 24 | 23 | Spring | 5.3 | 12.7 | 0 | 1.6727 | 3.6404 | 1.9679 | 1.2867 | 0.39266 | 0.45948 | 0.45489 | 0.019679 | 0.00014447 | 0.00014447 | 0.00014447 | 0.00014447 | 0.00012674 | 0.00026341 | 3.0231e-06
2760 | 4 | 24 | 24 | Spring | 5 | 13 | 0 | 1.7122 | 3.6175 | 2.0144 | 1.3171 | 0.40193 | 0.47332 | 0.46859 | 0.020144 | 0.00014788 | 0.00014788 | 0.00014788 | 0.00014788 | 0.00013056 | 0.00027134 | 3.0945e-06
2761 | 4 | 25 | 1 | Spring | 4.3 | 13.7 | 0 | 1.8044 | 3.587 | 2.1229 | 1.388 | 0.42358 | 0.50305 | 0.49174 | 0.047722 | 0.00015584 | 0.00015584 | 0.00015584 | 0.00015584 | 0.00013876 | 0.00028475 | 7.3309e-06
2762 | 4 | 25 | 2 | Spring | 2.3 | 15.7 | 0 | 2.0679 | 3.407 | 2.4328 | 1.5907 | 0.48541 | 0.60694 | 0.48842 | 0.47507 | 0.00017859 | 0.00017859 | 0.00017859 | 0.00017859 | 0.00016742 | 0.00028282 | 7.2979e-05
2763 | 4 | 25 | 3 | Spring | 1.6 | 16.4 | 0 | 2.1601 | 3.344 | 2.5412 | 1.6616 | 0.50705 | 0.64595 | 0.47904 | 0.65666 | 0.00018655 | 0.00018655 | 0.00018655 | 0.00018655 | 0.00017818 | 0.00027739 | 0.00010087
2764 | 4 | 25 | 4 | Spring | 1.2 | 16.8 | 0 | 2.2127 | 3.308 | 2.6032 | 1.7021 | 0.51942 | 0.66891 | 0.46235 | 0.80387 | 0.0001911 | 0.0001911 | 0.0001911 | 0.0001911 | 0.00018451 | 0.00026772 | 0.00012349
2765 | 4 | 25 | 5 | Spring | 1.8 | 16.2 | 0 | 2.1337 | 3.362 | 2.5102 | 1.6413 | 0.50087 | 0.63466 | 0.4833 | 0.59864 | 0.00018428 | 0.00018428 | 0.00018428 | 0.00018428 | 0.00017506 | 0.00027986 | 9.1962e-05
2766 | 4 | 25 | 6 | Spring | 0.8 | 17.2 | 0 | 2.2654 | 3.272 | 2.6652 | 1.7426 | 0.53179 | 0.69237 | 0.44367 | 0.95734 | 0.00019565 | 0.00019565 | 0.00019565 | 0.00019565 | 0.00019098 | 0.00025691 | 0.00014706
2767 | 4 | 25 | 7 | Spring | 1.6 | 16.4 | 0 | 2.1601 | 3.344 | 2.5412 | 1.6616 | 0.50705 | 0.64595 | 0.47904 | 0.65666 | 0.00018655 | 0.00018655 | 0.00018655 | 0.00018655 | 0.00017818 | 0.00027739 | 0.00010087
2768 | 4 | 25 | 8 | Spring | 4.4 | 13.6 | 0 | 1.7913 | 3.596 | 2.1074 | 1.3779 | 0.42048 | 0.49813 | 0.49123 | 0.029166 | 0.0001547 | 0.0001547 | 0.0001547 | 0.0001547 | 0.0001374 | 0.00028445 | 4.4804e-06
2769 | 4 | 25 | 9 | Spring | 6 | 12 | 0 | 1.5805 | 3.694 | 1.8594 | 1.2158 | 0.37102 | 0.42786 | 0.42358 | 0.018594 | 0.0001365 | 0.0001365 | 0.0001365 | 0.0001365 | 0.00011802 | 0.00024528 | 2.8564e-06
2770 | 4 | 25 | 10 | Spring | 8.8 | 9.2 | 0 | 1.2117 | 3.9082 | 1.4256 | 0.93211 | 0.28445 | 0.31005 | 0.30871 | 0.0061585 | 0.00010465 | 0.00010465 | 0.00010465 | 0.00010465 | 8.5523e-05 | 0.00017876 | 9.4605e-07
2771 | 4 | 25 | 11 | Spring | 11 | 7 | 0 | 0.92197 | 4.0765 | 1.0847 | 0.70921 | 0.21643 | 0.22617 | 0.22617 | 0 | 7.9627e-05 | 7.9627e-05 | 7.9627e-05 | 7.9627e-05 | 6.2385e-05 | 0.00013096 | 0
2772 | 4 | 25 | 12 | Spring | 12.3 | 5.7 | 0 | 0.75075 | 4.1759 | 0.88324 | 0.5775 | 0.17623 | 0.17978 | 0.17978 | 0 | 6.4839e-05 | 6.4839e-05 | 6.4839e-05 | 6.4839e-05 | 4.959e-05 | 0.0001041 | 0
2773 | 4 | 25 | 13 | Spring | 13.1 | 4.9 | 0 | 0.64538 | 4.2371 | 0.75927 | 0.49645 | 0.1515 | 0.15232 | 0.15232 | 0 | 5.5739e-05 | 5.5739e-05 | 5.5739e-05 | 5.5739e-05 | 4.2014e-05 | 8.8199e-05 | 0
2774 | 4 | 25 | 14 | Spring | 12.1 | 5.9 | 0 | 0.77709 | 4.1606 | 0.91423 | 0.59776 | 0.18242 | 0.18677 | 0.18677 | 0 | 6.7114e-05 | 6.7114e-05 | 6.7114e-05 | 6.7114e-05 | 5.1519e-05 | 0.00010815 | 0
2775 | 4 | 25 | 15 | Spring | 12.9 | 5.1 | 0 | 0.67172 | 4.2218 | 0.79026 | 0.51671 | 0.15768 | 0.15911 | 0.15911 | 0 | 5.8014e-05 | 5.8014e-05 | 5.8014e-05 | 5.8014e-05 | 4.3887e-05 | 9.2132e-05 | 0
2776 | 4 | 25 | 16 | Spring | 12.8 | 5.2 | 0 | 0.6849 | 4.2142 | 0.80576 | 0.52684 | 0.16077 | 0.16252 | 0.16252 | 0 | 5.9151e-05 | 5.9151e-05 | 5.9151e-05 | 5.9151e-05 | 4.4829e-05 | 9.4109e-05 | 0
2777 | 4 | 25 | 17 | Spring | 12.8 | 5.2 | 0 | 0.6849 | 4.2142 | 0.80576 | 0.52684 | 0.16077 | 0.16252 | 0.16252 | 0 | 5.9151e-05 | 5.9151e-05 | 5.9151e-05 | 5.9151e-05 | 4.4829e-05 | 9.4109e-05 | 0
2778 | 4 | 25 | 18 | Spring | 12.5 | 5.5 | 0 | 0.72441 | 4.1912 | 0.85225 | 0.55724 | 0.17005 | 0.17284 | 0.17284 | 0 | 6.2564e-05 | 6.2564e-05 | 6.2564e-05 | 6.2564e-05 | 4.7675e-05 | 0.00010008 | 0
2779 | 4 | 25 | 19 | Spring | 11.8 | 6.2 | 0 | 0.81661 | 4.1377 | 0.96071 | 0.62816 | 0.19169 | 0.19736 | 0.19736 | 0 | 7.0527e-05 | 7.0527e-05 | 7.0527e-05 | 7.0527e-05 | 5.4438e-05 | 0.00011428 | 0
2780 | 4 | 25 | 20 | Spring | 10.6 | 7.4 | 0 | 0.97466 | 4.0459 | 1.1467 | 0.74974 | 0.22879 | 0.2409 | 0.2409 | 0 | 8.4177e-05 | 8.4177e-05 | 8.4177e-05 | 8.4177e-05 | 6.6449e-05 | 0.00013949 | 0
2781 | 4 | 25 | 21 | Spring | 9.9 | 8.1 | 0 | 1.0669 | 3.9923 | 1.2551 | 0.82066 | 0.25044 | 0.26723 | 0.26713 | 0.00045184 | 9.214e-05 | 9.214e-05 | 9.214e-05 | 9.214e-05 | 7.371e-05 | 0.00015468 | 6.9411e-08
2782 | 4 | 25 | 22 | Spring | 9.3 | 8.7 | 0 | 1.1459 | 3.9464 | 1.3481 | 0.88145 | 0.26899 | 0.29036 | 0.28963 | 0.0033972 | 9.8965e-05 | 9.8965e-05 | 9.8965e-05 | 9.8965e-05 | 8.0091e-05 | 0.00016771 | 5.2187e-07
2783 | 4 | 25 | 23 | Spring | 8.8 | 9.2 | 0 | 1.2117 | 3.9082 | 1.4256 | 0.93211 | 0.28445 | 0.31005 | 0.30871 | 0.0061585 | 0.00010465 | 0.00010465 | 0.00010465 | 0.00010465 | 8.5523e-05 | 0.00017876 | 9.4605e-07
2784 | 4 | 25 | 24 | Spring | 8.8 | 9.2 | 0 | 1.2117 | 3.9082 | 1.4256 | 0.93211 | 0.28445 | 0.31005 | 0.30871 | 0.0061585 | 0.00010465 | 0.00010465 | 0.00010465 | 0.00010465 | 8.5523e-05 | 0.00017876 | 9.4605e-07
2785 | 4 | 26 | 1 | Spring | 8.4 | 9.6 | 0 | 1.2644 | 3.8776 | 1.4876 | 0.97263 | 0.29681 | 0.32608 | 0.32421 | 0.0085683 | 0.0001092 | 0.0001092 | 0.0001092 | 0.0001092 | 8.9946e-05 | 0.00018773 | 1.3162e-06
2786 | 4 | 26 | 2 | Spring | 9.2 | 8.8 | 0 | 1.1591 | 3.9388 | 1.3636 | 0.89158 | 0.27208 | 0.29427 | 0.29342 | 0.0039271 | 0.0001001 | 0.0001001 | 0.0001001 | 0.0001001 | 8.1169e-05 | 0.00016991 | 6.0328e-07
2787 | 4 | 26 | 3 | Spring | 8.9 | 9.1 | 0 | 1.1986 | 3.9158 | 1.4101 | 0.92197 | 0.28135 | 0.30608 | 0.30487 | 0.0055839 | 0.00010351 | 0.00010351 | 0.00010351 | 0.00010351 | 8.4428e-05 | 0.00017654 | 8.5779e-07
2788 | 4 | 26 | 4 | Spring | 9.4 | 8.6 | 0 | 1.1327 | 3.9541 | 1.3326 | 0.87132 | 0.26589 | 0.28646 | 0.28585 | 0.0028784 | 9.7827e-05 | 9.7827e-05 | 9.7827e-05 | 9.7827e-05 | 7.9017e-05 | 0.00016552 | 4.4218e-07
2789 | 4 | 26 | 5 | Spring | 9.6 | 8.4 | 0 | 1.1064 | 3.9694 | 1.3016 | 0.85105 | 0.25971 | 0.27872 | 0.27832 | 0.0018743 | 9.5552e-05 | 9.5552e-05 | 9.5552e-05 | 9.5552e-05 | 7.6882e-05 | 0.00016116 | 2.8793e-07
2790 | 4 | 26 | 6 | Spring | 9.2 | 8.8 | 0 | 1.1591 | 3.9388 | 1.3636 | 0.89158 | 0.27208 | 0.29427 | 0.29342 | 0.0039271 | 0.0001001 | 0.0001001 | 0.0001001 | 0.0001001 | 8.1169e-05 | 0.00016991 | 6.0328e-07
2791 | 4 | 26 | 7 | Spring | 9.2 | 8.8 | 0 | 1.1591 | 3.9388 | 1.3636 | 0.89158 | 0.27208 | 0.29427 | 0.29342 | 0.0039271 | 0.0001001 | 0.0001001 | 0.0001001 | 0.0001001 | 8.1169e-05 | 0.00016991 | 6.0328e-07
2792 | 4 | 26 | 8 | Spring | 9.7 | 8.3 | 0 | 1.0932 | 3.977 | 1.2861 | 0.84092 | 0.25662 | 0.27488 | 0.27458 | 0.001389 | 9.4415e-05 | 9.4415e-05 | 9.4415e-05 | 9.4415e-05 | 7.5821e-05 | 0.000159 | 2.1338e-07
2793 | 4 | 26 | 9 | Spring | 9.6 | 8.4 | 0 | 1.1064 | 3.9694 | 1.3016 | 0.85105 | 0.25971 | 0.27872 | 0.27832 | 0.0018743 | 9.5552e-05 | 9.5552e-05 | 9.5552e-05 | 9.5552e-05 | 7.6882e-05 | 0.00016116 | 2.8793e-07
2794 | 4 | 26 | 10 | Spring | 10.2 | 7.8 | 0 | 1.0273 | 4.0153 | 1.2086 | 0.79026 | 0.24116 | 0.25586 | 0.25586 | 0 | 8.8727e-05 | 8.8727e-05 | 8.8727e-05 | 8.8727e-05 | 7.0575e-05 | 0.00014816 | 0
2795 | 4 | 26 | 11 | Spring | 11.1 | 6.9 | 0 | 0.9088 | 4.0841 | 1.0692 | 0.69908 | 0.21333 | 0.22252 | 0.22252 | 0 | 7.8489e-05 | 7.8489e-05 | 7.8489e-05 | 7.8489e-05 | 6.1379e-05 | 0.00012885 | 0
2796 | 4 | 26 | 12 | Spring | 11.4 | 6.6 | 0 | 0.86929 | 4.1071 | 1.0227 | 0.66868 | 0.20406 | 0.21166 | 0.21166 | 0 | 7.5077e-05 | 7.5077e-05 | 7.5077e-05 | 7.5077e-05 | 5.8382e-05 | 0.00012256 | 0
2797 | 4 | 26 | 13 | Spring | 10.2 | 7.8 | 0 | 1.0273 | 4.0153 | 1.2086 | 0.79026 | 0.24116 | 0.25586 | 0.25586 | 0 | 8.8727e-05 | 8.8727e-05 | 8.8727e-05 | 8.8727e-05 | 7.0575e-05 | 0.00014816 | 0
2798 | 4 | 26 | 14 | Spring | 9.4 | 8.6 | 0 | 1.1327 | 3.9541 | 1.3326 | 0.87132 | 0.26589 | 0.28646 | 0.28585 | 0.0028784 | 9.7827e-05 | 9.7827e-05 | 9.7827e-05 | 9.7827e-05 | 7.9017e-05 | 0.00016552 | 4.4218e-07
2799 | 4 | 26 | 15 | Spring | 9.3 | 8.7 | 0 | 1.1459 | 3.9464 | 1.3481 | 0.88145 | 0.26899 | 0.29036 | 0.28963 | 0.0033972 | 9.8965e-05 | 9.8965e-05 | 9.8965e-05 | 9.8965e-05 | 8.0091e-05 | 0.00016771 | 5.2187e-07
2800 | 4 | 26 | 16 | Spring | 9 | 9 | 0 | 1.1854 | 3.9235 | 1.3946 | 0.91184 | 0.27826 | 0.30213 | 0.30104 | 0.0050205 | 0.00010238 | 0.00010238 | 0.00010238 | 0.00010238 | 8.3338e-05 | 0.00017432 | 7.7124e-07
2801 | 4 | 26 | 17 | Spring | 10 | 8 | 0 | 1.0537 | 4 | 1.2396 | 0.81053 | 0.24734 | 0.26342 | 0.26342 | 0 | 9.1002e-05 | 9.1002e-05 | 9.1002e-05 | 9.1002e-05 | 7.2661e-05 | 0.00015254 | 0
2802 | 4 | 26 | 18 | Spring | 9.7 | 8.3 | 0 | 1.0932 | 3.977 | 1.2861 | 0.84092 | 0.25662 | 0.27488 | 0.27458 | 0.001389 | 9.4415e-05 | 9.4415e-05 | 9.4415e-05 | 9.4415e-05 | 7.5821e-05 | 0.000159 | 2.1338e-07
2803 | 4 | 26 | 19 | Spring | 8.1 | 9.9 | 0 | 1.3039 | 3.8546 | 1.534 | 1.003 | 0.30609 | 0.33828 | 0.33596 | 0.010493 | 0.00011261 | 0.00011261 | 0.00011261 | 0.00011261 | 9.3309e-05 | 0.00019454 | 1.6119e-06
2804 | 4 | 26 | 20 | Spring | 6.8 | 11.2 | 0 | 1.4752 | 3.7552 | 1.7355 | 1.1347 | 0.34628 | 0.39283 | 0.3889 | 0.017355 | 0.0001274 | 0.0001274 | 0.0001274 | 0.0001274 | 0.00010836 | 0.0002252 | 2.666e-06
2805 | 4 | 26 | 21 | Spring | 6 | 12 | 0 | 1.5805 | 3.694 | 1.8594 | 1.2158 | 0.37102 | 0.42786 | 0.42358 | 0.018594 | 0.0001365 | 0.0001365 | 0.0001365 | 0.0001365 | 0.00011802 | 0.00024528 | 2.8564e-06
2806 | 4 | 26 | 22 | Spring | 5.9 | 12.1 | 0 | 1.5937 | 3.6863 | 1.8749 | 1.2259 | 0.37411 | 0.43232 | 0.428 | 0.018749 | 0.00013764 | 0.00013764 | 0.00013764 | 0.00013764 | 0.00011925 | 0.00024784 | 2.8802e-06
2807 | 4 | 26 | 23 | Spring | 6.7 | 11.3 | 0 | 1.4883 | 3.7475 | 1.751 | 1.1449 | 0.34937 | 0.39715 | 0.39318 | 0.01751 | 0.00012854 | 0.00012854 | 0.00012854 | 0.00012854 | 0.00010955 | 0.00022767 | 2.6898e-06
2808 | 4 | 26 | 24 | Spring | 8.1 | 9.9 | 0 | 1.3039 | 3.8546 | 1.534 | 1.003 | 0.30609 | 0.33828 | 0.33596 | 0.010493 | 0.00011261 | 0.00011261 | 0.00011261 | 0.00011261 | 9.3309e-05 | 0.00019454 | 1.6119e-06
2809 | 4 | 27 | 1 | Spring | 9.2 | 8.8 | 0 | 1.1591 | 3.9388 | 1.3636 | 0.89158 | 0.27208 | 0.29427 | 0.29342 | 0.0039271 | 0.0001001 | 0.0001001 | 0.0001001 | 0.0001001 | 8.1169e-05 | 0.00016991 | 6.0328e-07
2810 | 4 | 27 | 2 | Spring | 7.6 | 10.4 | 0 | 1.3698 | 3.8164 | 1.6115 | 1.0537 | 0.32155 | 0.35892 | 0.35582 | 0.013924 | 0.0001183 | 0.0001183 | 0.0001183 | 0.0001183 | 9.9004e-05 | 0.00020604 | 2.1389e-06
2811 | 4 | 27 | 3 | Spring | 5.4 | 12.6 | 0 | 1.6596 | 3.6481 | 1.9524 | 1.2766 | 0.38957 | 0.45491 | 0.45036 | 0.019524 | 0.00014333 | 0.00014333 | 0.00014333 | 0.00014333 | 0.00012548 | 0.00026078 | 2.9993e-06
2812 | 4 | 27 | 4 | Spring | 4.4 | 13.6 | 0 | 1.7913 | 3.596 | 2.1074 | 1.3779 | 0.42048 | 0.49813 | 0.49123 | 0.029166 | 0.0001547 | 0.0001547 | 0.0001547 | 0.0001547 | 0.0001374 | 0.00028445 | 4.4804e-06
2813 | 4 | 27 | 5 | Spring | 4 | 14 | 0 | 1.8439 | 3.56 | 2.1694 | 1.4184 | 0.43285 | 0.51796 | 0.49289 | 0.105 | 0.00015925 | 0.00015925 | 0.00015925 | 0.00015925 | 0.00014287 | 0.00028541 | 1.6129e-05
2814 | 4 | 27 | 6 | Spring | 3 | 15 | 0 | 1.9757 | 3.47 | 2.3243 | 1.5197 | 0.46377 | 0.56935 | 0.49261 | 0.31332 | 0.00017063 | 0.00017063 | 0.00017063 | 0.00017063 | 0.00015705 | 0.00028525 | 4.8131e-05
2815 | 4 | 27 | 7 | Spring | 4 | 14 | 0 | 1.8439 | 3.56 | 2.1694 | 1.4184 | 0.43285 | 0.51796 | 0.49289 | 0.105 | 0.00015925 | 0.00015925 | 0.00015925 | 0.00015925 | 0.00014287 | 0.00028541 | 1.6129e-05
2816 | 4 | 27 | 8 | Spring | 6.2 | 11.8 | 0 | 1.5542 | 3.7093 | 1.8285 | 1.1955 | 0.36483 | 0.419 | 0.41481 | 0.018285 | 0.00013423 | 0.00013423 | 0.00013423 | 0.00013423 | 0.00011557 | 0.0002402 | 2.8088e-06
2817 | 4 | 27 | 9 | Spring | 7.7 | 10.3 | 0 | 1.3566 | 3.824 | 1.596 | 1.0436 | 0.31846 | 0.35476 | 0.35182 | 0.013215 | 0.00011717 | 0.00011717 | 0.00011717 | 0.00011717 | 9.7856e-05 | 0.00020372 | 2.0301e-06
2818 | 4 | 27 | 10 | Spring | 9.4 | 8.6 | 0 | 1.1327 | 3.9541 | 1.3326 | 0.87132 | 0.26589 | 0.28646 | 0.28585 | 0.0028784 | 9.7827e-05 | 9.7827e-05 | 9.7827e-05 | 9.7827e-05 | 7.9017e-05 | 0.00016552 | 4.4218e-07
2819 | 4 | 27 | 11 | Spring | 11.7 | 6.3 | 0 | 0.82978 | 4.13 | 0.97621 | 0.63829 | 0.19478 | 0.20091 | 0.20091 | 0 | 7.1664e-05 | 7.1664e-05 | 7.1664e-05 | 7.1664e-05 | 5.5419e-05 | 0.00011634 | 0
2820 | 4 | 27 | 12 | Spring | 12.8 | 5.2 | 0 | 0.6849 | 4.2142 | 0.80576 | 0.52684 | 0.16077 | 0.16252 | 0.16252 | 0 | 5.9151e-05 | 5.9151e-05 | 5.9151e-05 | 5.9151e-05 | 4.4829e-05 | 9.4109e-05 | 0
2821 | 4 | 27 | 13 | Spring | 13.7 | 4.3 | 0 | 0.56636 | 4.283 | 0.6663 | 0.43566 | 0.13295 | 0.13223 | 0.13223 | 0 | 4.8914e-05 | 4.8914e-05 | 4.8914e-05 | 4.8914e-05 | 3.6474e-05 | 7.657e-05 | 0
2822 | 4 | 27 | 14 | Spring | 13.6 | 4.4 | 0 | 0.57953 | 4.2754 | 0.6818 | 0.44579 | 0.13604 | 0.13555 | 0.13555 | 0 | 5.0051e-05 | 5.0051e-05 | 5.0051e-05 | 5.0051e-05 | 3.7389e-05 | 7.8491e-05 | 0
2823 | 4 | 27 | 15 | Spring | 13.4 | 4.6 | 0 | 0.60587 | 4.2601 | 0.71279 | 0.46605 | 0.14222 | 0.14222 | 0.14222 | 0 | 5.2326e-05 | 5.2326e-05 | 5.2326e-05 | 5.2326e-05 | 3.9229e-05 | 8.2353e-05 | 0
2824 | 4 | 27 | 16 | Spring | 13.4 | 4.6 | 0 | 0.60587 | 4.2601 | 0.71279 | 0.46605 | 0.14222 | 0.14222 | 0.14222 | 0 | 5.2326e-05 | 5.2326e-05 | 5.2326e-05 | 5.2326e-05 | 3.9229e-05 | 8.2353e-05 | 0
2825 | 4 | 27 | 17 | Spring | 14.6 | 3.4 | 0 | 0.44782 | 4.3519 | 0.52684 | 0.34447 | 0.10512 | 0.1029 | 0.1029 | 0 | 3.8676e-05 | 3.8676e-05 | 3.8676e-05 | 3.8676e-05 | 2.8384e-05 | 5.9586e-05 | 0
2826 | 4 | 27 | 18 | Spring | 14.6 | 3.4 | 0 | 0.44782 | 4.3519 | 0.52684 | 0.34447 | 0.10512 | 0.1029 | 0.1029 | 0 | 3.8676e-05 | 3.8676e-05 | 3.8676e-05 | 3.8676e-05 | 2.8384e-05 | 5.9586e-05 | 0
2827 | 4 | 27 | 19 | Spring | 12.7 | 5.3 | 0 | 0.69807 | 4.2065 | 0.82125 | 0.53697 | 0.16387 | 0.16595 | 0.16595 | 0 | 6.0289e-05 | 6.0289e-05 | 6.0289e-05 | 6.0289e-05 | 4.5774e-05 | 9.6093e-05 | 0
2828 | 4 | 27 | 20 | Spring | 11.1 | 6.9 | 0 | 0.9088 | 4.0841 | 1.0692 | 0.69908 | 0.21333 | 0.22252 | 0.22252 | 0 | 7.8489e-05 | 7.8489e-05 | 7.8489e-05 | 7.8489e-05 | 6.1379e-05 | 0.00012885 | 0
2829 | 4 | 27 | 21 | Spring | 10.2 | 7.8 | 0 | 1.0273 | 4.0153 | 1.2086 | 0.79026 | 0.24116 | 0.25586 | 0.25586 | 0 | 8.8727e-05 | 8.8727e-05 | 8.8727e-05 | 8.8727e-05 | 7.0575e-05 | 0.00014816 | 0
2830 | 4 | 27 | 22 | Spring | 9.5 | 8.5 | 0 | 1.1195 | 3.9617 | 1.3171 | 0.86118 | 0.2628 | 0.28259 | 0.28208 | 0.0023708 | 9.669e-05 | 9.669e-05 | 9.669e-05 | 9.669e-05 | 7.7948e-05 | 0.00016334 | 3.6419e-07
2831 | 4 | 27 | 23 | Spring | 8.6 | 9.4 | 0 | 1.2381 | 3.8929 | 1.4566 | 0.95237 | 0.29063 | 0.31804 | 0.31643 | 0.0073411 | 0.00010693 | 0.00010693 | 0.00010693 | 0.00010693 | 8.7726e-05 | 0.00018323 | 1.1277e-06
2832 | 4 | 27 | 24 | Spring | 8.3 | 9.7 | 0 | 1.2776 | 3.8699 | 1.5031 | 0.98276 | 0.2999 | 0.33013 | 0.32811 | 0.0091987 | 0.00011034 | 0.00011034 | 0.00011034 | 0.00011034 | 9.1062e-05 | 0.00018999 | 1.4131e-06
2833 | 4 | 28 | 1 | Spring | 8.2 | 9.8 | 0 | 1.2908 | 3.8623 | 1.5185 | 0.9929 | 0.303 | 0.3342 | 0.33203 | 0.0098402 | 0.00011148 | 0.00011148 | 0.00011148 | 0.00011148 | 9.2183e-05 | 0.00019226 | 1.5116e-06
2834 | 4 | 28 | 2 | Spring | 8.1 | 9.9 | 0 | 1.3039 | 3.8546 | 1.534 | 1.003 | 0.30609 | 0.33828 | 0.33596 | 0.010493 | 0.00011261 | 0.00011261 | 0.00011261 | 0.00011261 | 9.3309e-05 | 0.00019454 | 1.6119e-06
2835 | 4 | 28 | 3 | Spring | 8.2 | 9.8 | 0 | 1.2908 | 3.8623 | 1.5185 | 0.9929 | 0.303 | 0.3342 | 0.33203 | 0.0098402 | 0.00011148 | 0.00011148 | 0.00011148 | 0.00011148 | 9.2183e-05 | 0.00019226 | 1.5116e-06
2836 | 4 | 28 | 4 | Spring | 5.8 | 12.2 | 0 | 1.6069 | 3.6787 | 1.8904 | 1.2361 | 0.3772 | 0.4368 | 0.43244 | 0.018904 | 0.00013878 | 0.00013878 | 0.00013878 | 0.00013878 | 0.00012049 | 0.0002504 | 2.904e-06
2837 | 4 | 28 | 5 | Spring | 5.4 | 12.6 | 0 | 1.6596 | 3.6481 | 1.9524 | 1.2766 | 0.38957 | 0.45491 | 0.45036 | 0.019524 | 0.00014333 | 0.00014333 | 0.00014333 | 0.00014333 | 0.00012548 | 0.00026078 | 2.9993e-06
2838 | 4 | 28 | 6 | Spring | 5.9 | 12.1 | 0 | 1.5937 | 3.6863 | 1.8749 | 1.2259 | 0.37411 | 0.43232 | 0.428 | 0.018749 | 0.00013764 | 0.00013764 | 0.00013764 | 0.00013764 | 0.00011925 | 0.00024784 | 2.8802e-06
2839 | 4 | 28 | 7 | Spring | 5.5 | 12.5 | 0 | 1.6464 | 3.6557 | 1.9369 | 1.2664 | 0.38647 | 0.45035 | 0.44585 | 0.019369 | 0.00014219 | 0.00014219 | 0.00014219 | 0.00014219 | 0.00012422 | 0.00025817 | 2.9754e-06
2840 | 4 | 28 | 8 | Spring | 5.6 | 12.4 | 0 | 1.6332 | 3.6634 | 1.9214 | 1.2563 | 0.38338 | 0.44582 | 0.44136 | 0.019214 | 0.00014105 | 0.00014105 | 0.00014105 | 0.00014105 | 0.00012297 | 0.00025557 | 2.9516e-06
2841 | 4 | 28 | 9 | Spring | 5.7 | 12.3 | 0 | 1.62 | 3.671 | 1.9059 | 1.2462 | 0.38029 | 0.4413 | 0.43689 | 0.019059 | 0.00013992 | 0.00013992 | 0.00013992 | 0.00013992 | 0.00012173 | 0.00025298 | 2.9278e-06
2842 | 4 | 28 | 10 | Spring | 5.5 | 12.5 | 0 | 1.6464 | 3.6557 | 1.9369 | 1.2664 | 0.38647 | 0.45035 | 0.44585 | 0.019369 | 0.00014219 | 0.00014219 | 0.00014219 | 0.00014219 | 0.00012422 | 0.00025817 | 2.9754e-06
2843 | 4 | 28 | 11 | Spring | 6.5 | 11.5 | 0 | 1.5147 | 3.7322 | 1.782 | 1.1651 | 0.35556 | 0.40583 | 0.40178 | 0.01782 | 0.00013082 | 0.00013082 | 0.00013082 | 0.00013082 | 0.00011194 | 0.00023265 | 2.7374e-06
2844 | 4 | 28 | 12 | Spring | 8 | 10 | 0 | 1.3171 | 3.847 | 1.5495 | 1.0132 | 0.30918 | 0.34237 | 0.33991 | 0.011157 | 0.00011375 | 0.00011375 | 0.00011375 | 0.00011375 | 9.4439e-05 | 0.00019683 | 1.7139e-06
2845 | 4 | 28 | 13 | Spring | 10.1 | 7.9 | 0 | 1.0405 | 4.0076 | 1.2241 | 0.8004 | 0.24425 | 0.25963 | 0.25963 | 0 | 8.9864e-05 | 8.9864e-05 | 8.9864e-05 | 8.9864e-05 | 7.1616e-05 | 0.00015034 | 0
2846 | 4 | 28 | 14 | Spring | 11.1 | 6.9 | 0 | 0.9088 | 4.0841 | 1.0692 | 0.69908 | 0.21333 | 0.22252 | 0.22252 | 0 | 7.8489e-05 | 7.8489e-05 | 7.8489e-05 | 7.8489e-05 | 6.1379e-05 | 0.00012885 | 0
2847 | 4 | 28 | 15 | Spring | 10.9 | 7.1 | 0 | 0.93515 | 4.0688 | 1.1002 | 0.71934 | 0.21952 | 0.22983 | 0.22983 | 0 | 8.0764e-05 | 8.0764e-05 | 8.0764e-05 | 8.0764e-05 | 6.3396e-05 | 0.00013308 | 0
2848 | 4 | 28 | 16 | Spring | 11.1 | 6.9 | 0 | 0.9088 | 4.0841 | 1.0692 | 0.69908 | 0.21333 | 0.22252 | 0.22252 | 0 | 7.8489e-05 | 7.8489e-05 | 7.8489e-05 | 7.8489e-05 | 6.1379e-05 | 0.00012885 | 0
2849 | 4 | 28 | 17 | Spring | 11.5 | 6.5 | 0 | 0.85612 | 4.1147 | 1.0072 | 0.65855 | 0.20097 | 0.20806 | 0.20806 | 0 | 7.3939e-05 | 7.3939e-05 | 7.3939e-05 | 7.3939e-05 | 5.7391e-05 | 0.00012048 | 0
2850 | 4 | 28 | 18 | Spring | 11.5 | 6.5 | 0 | 0.85612 | 4.1147 | 1.0072 | 0.65855 | 0.20097 | 0.20806 | 0.20806 | 0 | 7.3939e-05 | 7.3939e-05 | 7.3939e-05 | 7.3939e-05 | 5.7391e-05 | 0.00012048 | 0
2851 | 4 | 28 | 19 | Spring | 10.1 | 7.9 | 0 | 1.0405 | 4.0076 | 1.2241 | 0.8004 | 0.24425 | 0.25963 | 0.25963 | 0 | 8.9864e-05 | 8.9864e-05 | 8.9864e-05 | 8.9864e-05 | 7.1616e-05 | 0.00015034 | 0
2852 | 4 | 28 | 20 | Spring | 9.6 | 8.4 | 0 | 1.1064 | 3.9694 | 1.3016 | 0.85105 | 0.25971 | 0.27872 | 0.27832 | 0.0018743 | 9.5552e-05 | 9.5552e-05 | 9.5552e-05 | 9.5552e-05 | 7.6882e-05 | 0.00016116 | 2.8793e-07
2853 | 4 | 28 | 21 | Spring | 9 | 9 | 0 | 1.1854 | 3.9235 | 1.3946 | 0.91184 | 0.27826 | 0.30213 | 0.30104 | 0.0050205 | 0.00010238 | 0.00010238 | 0.00010238 | 0.00010238 | 8.3338e-05 | 0.00017432 | 7.7124e-07
2854 | 4 | 28 | 22 | Spring | 8.7 | 9.3 | 0 | 1.2249 | 3.9005 | 1.4411 | 0.94224 | 0.28754 | 0.31403 | 0.31257 | 0.0067442 | 0.00010579 | 0.00010579 | 0.00010579 | 0.00010579 | 8.6622e-05 | 0.00018099 | 1.036e-06
2855 | 4 | 28 | 23 | Spring | 8.6 | 9.4 | 0 | 1.2381 | 3.8929 | 1.4566 | 0.95237 | 0.29063 | 0.31804 | 0.31643 | 0.0073411 | 0.00010693 | 0.00010693 | 0.00010693 | 0.00010693 | 8.7726e-05 | 0.00018323 | 1.1277e-06
2856 | 4 | 28 | 24 | Spring | 8.2 | 9.8 | 0 | 1.2908 | 3.8623 | 1.5185 | 0.9929 | 0.303 | 0.3342 | 0.33203 | 0.0098402 | 0.00011148 | 0.00011148 | 0.00011148 | 0.00011148 | 9.2183e-05 | 0.00019226 | 1.5116e-06
2857 | 4 | 29 | 1 | Spring | 9.4 | 8.6 | 0 | 1.1327 | 3.9541 | 1.3326 | 0.87132 | 0.26589 | 0.28646 | 0.28585 | 0.0028784 | 9.7827e-05 | 9.7827e-05 | 9.7827e-05 | 9.7827e-05 | 7.9017e-05 | 0.00016552 | 4.4218e-07
2858 | 4 | 29 | 2 | Spring | 9.9 | 8.1 | 0 | 1.0669 | 3.9923 | 1.2551 | 0.82066 | 0.25044 | 0.26723 | 0.26713 | 0.00045184 | 9.214e-05 | 9.214e-05 | 9.214e-05 | 9.214e-05 | 7.371e-05 | 0.00015468 | 6.9411e-08
2859 | 4 | 29 | 3 | Spring | 9.1 | 8.9 | 0 | 1.1722 | 3.9311 | 1.3791 | 0.90171 | 0.27517 | 0.29819 | 0.29722 | 0.0044682 | 0.00010124 | 0.00010124 | 0.00010124 | 0.00010124 | 8.2251e-05 | 0.00017211 | 6.864e-07
2860 | 4 | 29 | 4 | Spring | 8.9 | 9.1 | 0 | 1.1986 | 3.9158 | 1.4101 | 0.92197 | 0.28135 | 0.30608 | 0.30487 | 0.0055839 | 0.00010351 | 0.00010351 | 0.00010351 | 0.00010351 | 8.4428e-05 | 0.00017654 | 8.5779e-07
2861 | 4 | 29 | 5 | Spring | 8.8 | 9.2 | 0 | 1.2117 | 3.9082 | 1.4256 | 0.93211 | 0.28445 | 0.31005 | 0.30871 | 0.0061585 | 0.00010465 | 0.00010465 | 0.00010465 | 0.00010465 | 8.5523e-05 | 0.00017876 | 9.4605e-07
2862 | 4 | 29 | 6 | Spring | 8.9 | 9.1 | 0 | 1.1986 | 3.9158 | 1.4101 | 0.92197 | 0.28135 | 0.30608 | 0.30487 | 0.0055839 | 0.00010351 | 0.00010351 | 0.00010351 | 0.00010351 | 8.4428e-05 | 0.00017654 | 8.5779e-07
2863 | 4 | 29 | 7 | Spring | 9.3 | 8.7 | 0 | 1.1459 | 3.9464 | 1.3481 | 0.88145 | 0.26899 | 0.29036 | 0.28963 | 0.0033972 | 9.8965e-05 | 9.8965e-05 | 9.8965e-05 | 9.8965e-05 | 8.0091e-05 | 0.00016771 | 5.2187e-07
2864 | 4 | 29 | 8 | Spring | 9.3 | 8.7 | 0 | 1.1459 | 3.9464 | 1.3481 | 0.88145 | 0.26899 | 0.29036 | 0.28963 | 0.0033972 | 9.8965e-05 | 9.8965e-05 | 9.8965e-05 | 9.8965e-05 | 8.0091e-05 | 0.00016771 | 5.2187e-07
2865 | 4 | 29 | 9 | Spring | 9 | 9 | 0 | 1.1854 | 3.9235 | 1.3946 | 0.91184 | 0.27826 | 0.30213 | 0.30104 | 0.0050205 | 0.00010238 | 0.00010238 | 0.00010238 | 0.00010238 | 8.3338e-05 | 0.00017432 | 7.7124e-07
2866 | 4 | 29 | 10 | Spring | 8.8 | 9.2 | 0 | 1.2117 | 3.9082 | 1.4256 | 0.93211 | 0.28445 | 0.31005 | 0.30871 | 0.0061585 | 0.00010465 | 0.00010465 | 0.00010465 | 0.00010465 | 8.5523e-05 | 0.00017876 | 9.4605e-07
2867 | 4 | 29 | 11 | Spring | 8.5 | 9.5 | 0 | 1.2513 | 3.8852 | 1.4721 | 0.9625 | 0.29372 | 0.32205 | 0.32031 | 0.0079491 | 0.00010806 | 0.00010806 | 0.00010806 | 0.00010806 | 8.8834e-05 | 0.00018548 | 1.2211e-06
2868 | 4 | 29 | 12 | Spring | 9.2 | 8.8 | 0 | 1.1591 | 3.9388 | 1.3636 | 0.89158 | 0.27208 | 0.29427 | 0.29342 | 0.0039271 | 0.0001001 | 0.0001001 | 0.0001001 | 0.0001001 | 8.1169e-05 | 0.00016991 | 6.0328e-07
2869 | 4 | 29 | 13 | Spring | 11 | 7 | 0 | 0.92197 | 4.0765 | 1.0847 | 0.70921 | 0.21643 | 0.22617 | 0.22617 | 0 | 7.9627e-05 | 7.9627e-05 | 7.9627e-05 | 7.9627e-05 | 6.2385e-05 | 0.00013096 | 0
2870 | 4 | 29 | 14 | Spring | 12 | 6 | 0 | 0.79026 | 4.153 | 0.92972 | 0.6079 | 0.18551 | 0.19029 | 0.19029 | 0 | 6.8252e-05 | 6.8252e-05 | 6.8252e-05 | 6.8252e-05 | 5.2488e-05 | 0.00011019 | 0
2871 | 4 | 29 | 15 | Spring | 13.1 | 4.9 | 0 | 0.64538 | 4.2371 | 0.75927 | 0.49645 | 0.1515 | 0.15232 | 0.15232 | 0 | 5.5739e-05 | 5.5739e-05 | 5.5739e-05 | 5.5739e-05 | 4.2014e-05 | 8.8199e-05 | 0
2872 | 4 | 29 | 16 | Spring | 13.9 | 4.1 | 0 | 0.54001 | 4.2983 | 0.63531 | 0.41539 | 0.12676 | 0.12563 | 0.12563 | 0 | 4.6639e-05 | 4.6639e-05 | 4.6639e-05 | 4.6639e-05 | 3.4654e-05 | 7.2748e-05 | 0
2873 | 4 | 29 | 17 | Spring | 13.4 | 4.6 | 0 | 0.60587 | 4.2601 | 0.71279 | 0.46605 | 0.14222 | 0.14222 | 0.14222 | 0 | 5.2326e-05 | 5.2326e-05 | 5.2326e-05 | 5.2326e-05 | 3.9229e-05 | 8.2353e-05 | 0
2874 | 4 | 29 | 18 | Spring | 12.9 | 5.1 | 0 | 0.67172 | 4.2218 | 0.79026 | 0.51671 | 0.15768 | 0.15911 | 0.15911 | 0 | 5.8014e-05 | 5.8014e-05 | 5.8014e-05 | 5.8014e-05 | 4.3887e-05 | 9.2132e-05 | 0
2875 | 4 | 29 | 19 | Spring | 13.1 | 4.9 | 0 | 0.64538 | 4.2371 | 0.75927 | 0.49645 | 0.1515 | 0.15232 | 0.15232 | 0 | 5.5739e-05 | 5.5739e-05 | 5.5739e-05 | 5.5739e-05 | 4.2014e-05 | 8.8199e-05 | 0
2876 | 4 | 29 | 20 | Spring | 13.9 | 4.1 | 0 | 0.54001 | 4.2983 | 0.63531 | 0.41539 | 0.12676 | 0.12563 | 0.12563 | 0 | 4.6639e-05 | 4.6639e-05 | 4.6639e-05 | 4.6639e-05 | 3.4654e-05 | 7.2748e-05 | 0
2877 | 4 | 29 | 21 | Spring | 13.2 | 4.8 | 0 | 0.63221 | 4.2448 | 0.74378 | 0.48632 | 0.14841 | 0.14894 | 0.14894 | 0 | 5.4601e-05 | 5.4601e-05 | 5.4601e-05 | 5.4601e-05 | 4.1082e-05 | 8.6243e-05 | 0
2878 | 4 | 29 | 22 | Spring | 12.6 | 5.4 | 0 | 0.71124 | 4.1989 | 0.83675 | 0.54711 | 0.16696 | 0.16939 | 0.16939 | 0 | 6.1426e-05 | 6.1426e-05 | 6.1426e-05 | 6.1426e-05 | 4.6723e-05 | 9.8084e-05 | 0
2879 | 4 | 29 | 23 | Spring | 11.5 | 6.5 | 0 | 0.85612 | 4.1147 | 1.0072 | 0.65855 | 0.20097 | 0.20806 | 0.20806 | 0 | 7.3939e-05 | 7.3939e-05 | 7.3939e-05 | 7.3939e-05 | 5.7391e-05 | 0.00012048 | 0
2880 | 4 | 29 | 24 | Spring | 10.6 | 7.4 | 0 | 0.97466 | 4.0459 | 1.1467 | 0.74974 | 0.22879 | 0.2409 | 0.2409 | 0 | 8.4177e-05 | 8.4177e-05 | 8.4177e-05 | 8.4177e-05 | 6.6449e-05 | 0.00013949 | 0
2881 | 4 | 30 | 1 | Spring | 11.3 | 6.7 | 0 | 0.88246 | 4.0994 | 1.0382 | 0.67882 | 0.20715 | 0.21526 | 0.21526 | 0 | 7.6214e-05 | 7.6214e-05 | 7.6214e-05 | 7.6214e-05 | 5.9377e-05 | 0.00012465 | 0
2882 | 4 | 30 | 2 | Spring | 10.4 | 7.6 | 0 | 1.001 | 4.0306 | 1.1776 | 0.77 | 0.23498 | 0.24835 | 0.24835 | 0 | 8.6452e-05 | 8.6452e-05 | 8.6452e-05 | 8.6452e-05 | 6.8504e-05 | 0.00014381 | 0
2883 | 4 | 30 | 3 | Spring | 10.5 | 7.5 | 0 | 0.98783 | 4.0382 | 1.1622 | 0.75987 | 0.23188 | 0.24462 | 0.24462 | 0 | 8.5314e-05 | 8.5314e-05 | 8.5314e-05 | 8.5314e-05 | 6.7475e-05 | 0.00014165 | 0
2884 | 4 | 30 | 4 | Spring | 9.8 | 8.2 | 0 | 1.08 | 3.9847 | 1.2706 | 0.83079 | 0.25353 | 0.27104 | 0.27085 | 0.00091485 | 9.3277e-05 | 9.3277e-05 | 9.3277e-05 | 9.3277e-05 | 7.4764e-05 | 0.00015684 | 1.4054e-07
2885 | 4 | 30 | 5 | Spring | 9.3 | 8.7 | 0 | 1.1459 | 3.9464 | 1.3481 | 0.88145 | 0.26899 | 0.29036 | 0.28963 | 0.0033972 | 9.8965e-05 | 9.8965e-05 | 9.8965e-05 | 9.8965e-05 | 8.0091e-05 | 0.00016771 | 5.2187e-07
2886 | 4 | 30 | 6 | Spring | 9.2 | 8.8 | 0 | 1.1591 | 3.9388 | 1.3636 | 0.89158 | 0.27208 | 0.29427 | 0.29342 | 0.0039271 | 0.0001001 | 0.0001001 | 0.0001001 | 0.0001001 | 8.1169e-05 | 0.00016991 | 6.0328e-07
2887 | 4 | 30 | 7 | Spring | 9.2 | 8.8 | 0 | 1.1591 | 3.9388 | 1.3636 | 0.89158 | 0.27208 | 0.29427 | 0.29342 | 0.0039271 | 0.0001001 | 0.0001001 | 0.0001001 | 0.0001001 | 8.1169e-05 | 0.00016991 | 6.0328e-07
2888 | 4 | 30 | 8 | Spring | 8.5 | 9.5 | 0 | 1.2513 | 3.8852 | 1.4721 | 0.9625 | 0.29372 | 0.32205 | 0.32031 | 0.0079491 | 0.00010806 | 0.00010806 | 0.00010806 | 0.00010806 | 8.8834e-05 | 0.00018548 | 1.2211e-06
2889 | 4 | 30 | 9 | Spring | 9.3 | 8.7 | 0 | 1.1459 | 3.9464 | 1.3481 | 0.88145 | 0.26899 | 0.29036 | 0.28963 | 0.0033972 | 9.8965e-05 | 9.8965e-05 | 9.8965e-05 | 9.8965e-05 | 8.0091e-05 | 0.00016771 | 5.2187e-07
2890 | 4 | 30 | 10 | Spring | 10.7 | 7.3 | 0 | 0.96149 | 4.0535 | 1.1312 | 0.73961 | 0.2257 | 0.2372 | 0.2372 | 0 | 8.3039e-05 | 8.3039e-05 | 8.3039e-05 | 8.3039e-05 | 6.5427e-05 | 0.00013735 | 0
2891 | 4 | 30 | 11 | Spring | 11.5 | 6.5 | 0 | 0.85612 | 4.1147 | 1.0072 | 0.65855 | 0.20097 | 0.20806 | 0.20806 | 0 | 7.3939e-05 | 7.3939e-05 | 7.3939e-05 | 7.3939e-05 | 5.7391e-05 | 0.00012048 | 0
2892 | 4 | 30 | 12 | Spring | 11.7 | 6.3 | 0 | 0.82978 | 4.13 | 0.97621 | 0.63829 | 0.19478 | 0.20091 | 0.20091 | 0 | 7.1664e-05 | 7.1664e-05 | 7.1664e-05 | 7.1664e-05 | 5.5419e-05 | 0.00011634 | 0
2893 | 4 | 30 | 13 | Spring | 11.8 | 6.2 | 0 | 0.81661 | 4.1377 | 0.96071 | 0.62816 | 0.19169 | 0.19736 | 0.19736 | 0 | 7.0527e-05 | 7.0527e-05 | 7.0527e-05 | 7.0527e-05 | 5.4438e-05 | 0.00011428 | 0
2894 | 4 | 30 | 14 | Spring | 12.2 | 5.8 | 0 | 0.76392 | 4.1683 | 0.89873 | 0.58763 | 0.17932 | 0.18327 | 0.18327 | 0 | 6.5976e-05 | 6.5976e-05 | 6.5976e-05 | 6.5976e-05 | 5.0552e-05 | 0.00010612 | 0
2895 | 4 | 30 | 15 | Spring | 11.6 | 6.4 | 0 | 0.84295 | 4.1224 | 0.9917 | 0.64842 | 0.19788 | 0.20448 | 0.20448 | 0 | 7.2802e-05 | 7.2802e-05 | 7.2802e-05 | 7.2802e-05 | 5.6403e-05 | 0.00011841 | 0
2896 | 4 | 30 | 16 | Spring | 12.1 | 5.9 | 0 | 0.77709 | 4.1606 | 0.91423 | 0.59776 | 0.18242 | 0.18677 | 0.18677 | 0 | 6.7114e-05 | 6.7114e-05 | 6.7114e-05 | 6.7114e-05 | 5.1519e-05 | 0.00010815 | 0
2897 | 4 | 30 | 17 | Spring | 13.5 | 4.5 | 0 | 0.5927 | 4.2677 | 0.69729 | 0.45592 | 0.13913 | 0.13888 | 0.13888 | 0 | 5.1189e-05 | 5.1189e-05 | 5.1189e-05 | 5.1189e-05 | 3.8308e-05 | 8.0418e-05 | 0
2898 | 4 | 30 | 18 | Spring | 12.8 | 5.2 | 0 | 0.6849 | 4.2142 | 0.80576 | 0.52684 | 0.16077 | 0.16252 | 0.16252 | 0 | 5.9151e-05 | 5.9151e-05 | 5.9151e-05 | 5.9151e-05 | 4.4829e-05 | 9.4109e-05 | 0
2899 | 4 | 30 | 19 | Spring | 11.9 | 6.1 | 0 | 0.80343 | 4.1453 | 0.94522 | 0.61803 | 0.1886 | 0.19382 | 0.19382 | 0 | 6.9389e-05 | 6.9389e-05 | 6.9389e-05 | 6.9389e-05 | 5.3461e-05 | 0.00011223 | 0
2900 | 4 | 30 | 20 | Spring | 10.4 | 7.6 | 0 | 1.001 | 4.0306 | 1.1776 | 0.77 | 0.23498 | 0.24835 | 0.24835 | 0 | 8.6452e-05 | 8.6452e-05 | 8.6452e-05 | 8.6452e-05 | 6.8504e-05 | 0.00014381 | 0
2901 | 4 | 30 | 21 | Spring | 9.9 | 8.1 | 0 | 1.0669 | 3.9923 | 1.2551 | 0.82066 | 0.25044 | 0.26723 | 0.26713 | 0.00045184 | 9.214e-05 | 9.214e-05 | 9.214e-05 | 9.214e-05 | 7.371e-05 | 0.00015468 | 6.9411e-08
2902 | 4 | 30 | 22 | Spring | 9.9 | 8.1 | 0 | 1.0669 | 3.9923 | 1.2551 | 0.82066 | 0.25044 | 0.26723 | 0.26713 | 0.00045184 | 9.214e-05 | 9.214e-05 | 9.214e-05 | 9.214e-05 | 7.371e-05 | 0.00015468 | 6.9411e-08
2903 | 4 | 30 | 23 | Spring | 9.9 | 8.1 | 0 | 1.0669 | 3.9923 | 1.2551 | 0.82066 | 0.25044 | 0.26723 | 0.26713 | 0.00045184 | 9.214e-05 | 9.214e-05 | 9.214e-05 | 9.214e-05 | 7.371e-05 | 0.00015468 | 6.9411e-08
2904 | 4 | 30 | 24 | Spring | 9.8 | 8.2 | 0 | 1.08 | 3.9847 | 1.2706 | 0.83079 | 0.25353 | 0.27104 | 0.27085 | 0.00091485 | 9.3277e-05 | 9.3277e-05 | 9.3277e-05 | 9.3277e-05 | 7.4764e-05 | 0.00015684 | 1.4054e-07
2905 | 5 | 1 | 1 | Spring | 9.9 | 8.1 | 0 | 1.0669 | 3.9923 | 1.2551 | 0.82066 | 0.25044 | 0.26723 | 0.26713 | 0.00045184 | 9.214e-05 | 9.214e-05 | 9.214e-05 | 9.214e-05 | 7.371e-05 | 0.00015468 | 6.9411e-08
2906 | 5 | 1 | 2 | Spring | 10 | 8 | 0 | 1.0537 | 4 | 1.2396 | 0.81053 | 0.24734 | 0.26342 | 0.26342 | 0 | 9.1002e-05 | 9.1002e-05 | 9.1002e-05 | 9.1002e-05 | 7.2661e-05 | 0.00015254 | 0
2907 | 5 | 1 | 3 | Spring | 10.3 | 7.7 | 0 | 1.0142 | 4.0229 | 1.1931 | 0.78013 | 0.23807 | 0.2521 | 0.2521 | 0 | 8.7589e-05 | 8.7589e-05 | 8.7589e-05 | 8.7589e-05 | 6.9537e-05 | 0.00014598 | 0
2908 | 5 | 1 | 4 | Spring | 10.4 | 7.6 | 0 | 1.001 | 4.0306 | 1.1776 | 0.77 | 0.23498 | 0.24835 | 0.24835 | 0 | 8.6452e-05 | 8.6452e-05 | 8.6452e-05 | 8.6452e-05 | 6.8504e-05 | 0.00014381 | 0
2909 | 5 | 1 | 5 | Spring | 10.4 | 7.6 | 0 | 1.001 | 4.0306 | 1.1776 | 0.77 | 0.23498 | 0.24835 | 0.24835 | 0 | 8.6452e-05 | 8.6452e-05 | 8.6452e-05 | 8.6452e-05 | 6.8504e-05 | 0.00014381 | 0
2910 | 5 | 1 | 6 | Spring | 9.3 | 8.7 | 0 | 1.1459 | 3.9464 | 1.3481 | 0.88145 | 0.26899 | 0.29036 | 0.28963 | 0.0033972 | 9.8965e-05 | 9.8965e-05 | 9.8965e-05 | 9.8965e-05 | 8.0091e-05 | 0.00016771 | 5.2187e-07
2911 | 5 | 1 | 7 | Spring | 8.7 | 9.3 | 0 | 1.2249 | 3.9005 | 1.4411 | 0.94224 | 0.28754 | 0.31403 | 0.31257 | 0.0067442 | 0.00010579 | 0.00010579 | 0.00010579 | 0.00010579 | 8.6622e-05 | 0.00018099 | 1.036e-06
2912 | 5 | 1 | 8 | Spring | 8.4 | 9.6 | 0 | 1.2644 | 3.8776 | 1.4876 | 0.97263 | 0.29681 | 0.32608 | 0.32421 | 0.0085683 | 0.0001092 | 0.0001092 | 0.0001092 | 0.0001092 | 8.9946e-05 | 0.00018773 | 1.3162e-06
2913 | 5 | 1 | 9 | Spring | 7.7 | 10.3 | 0 | 1.3566 | 3.824 | 1.596 | 1.0436 | 0.31846 | 0.35476 | 0.35182 | 0.013215 | 0.00011717 | 0.00011717 | 0.00011717 | 0.00011717 | 9.7856e-05 | 0.00020372 | 2.0301e-06
2914 | 5 | 1 | 10 | Spring | 8.1 | 9.9 | 0 | 1.3039 | 3.8546 | 1.534 | 1.003 | 0.30609 | 0.33828 | 0.33596 | 0.010493 | 0.00011261 | 0.00011261 | 0.00011261 | 0.00011261 | 9.3309e-05 | 0.00019454 | 1.6119e-06
2915 | 5 | 1 | 11 | Spring | 8.5 | 9.5 | 0 | 1.2513 | 3.8852 | 1.4721 | 0.9625 | 0.29372 | 0.32205 | 0.32031 | 0.0079491 | 0.00010806 | 0.00010806 | 0.00010806 | 0.00010806 | 8.8834e-05 | 0.00018548 | 1.2211e-06
2916 | 5 | 1 | 12 | Spring | 8.7 | 9.3 | 0 | 1.2249 | 3.9005 | 1.4411 | 0.94224 | 0.28754 | 0.31403 | 0.31257 | 0.0067442 | 0.00010579 | 0.00010579 | 0.00010579 | 0.00010579 | 8.6622e-05 | 0.00018099 | 1.036e-06
2917 | 5 | 1 | 13 | Spring | 9.2 | 8.8 | 0 | 1.1591 | 3.9388 | 1.3636 | 0.89158 | 0.27208 | 0.29427 | 0.29342 | 0.0039271 | 0.0001001 | 0.0001001 | 0.0001001 | 0.0001001 | 8.1169e-05 | 0.00016991 | 6.0328e-07
2918 | 5 | 1 | 14 | Spring | 11.4 | 6.6 | 0 | 0.86929 | 4.1071 | 1.0227 | 0.66868 | 0.20406 | 0.21166 | 0.21166 | 0 | 7.5077e-05 | 7.5077e-05 | 7.5077e-05 | 7.5077e-05 | 5.8382e-05 | 0.00012256 | 0
2919 | 5 | 1 | 15 | Spring | 13.8 | 4.2 | 0 | 0.55318 | 4.2907 | 0.65081 | 0.42553 | 0.12986 | 0.12893 | 0.12893 | 0 | 4.7776e-05 | 4.7776e-05 | 4.7776e-05 | 4.7776e-05 | 3.5563e-05 | 7.4656e-05 | 0
2920 | 5 | 1 | 16 | Spring | 14.7 | 3.3 | 0 | 0.43464 | 4.3595 | 0.51135 | 0.33434 | 0.10203 | 0.0997 | 0.0997 | 0 | 3.7538e-05 | 3.7538e-05 | 3.7538e-05 | 3.7538e-05 | 2.7501e-05 | 5.7732e-05 | 0
2921 | 5 | 1 | 17 | Spring | 15.1 | 2.9 | 0 | 0.38196 | 4.3901 | 0.44937 | 0.29382 | 0.089662 | 0.087004 | 0.087004 | 0 | 3.2988e-05 | 3.2988e-05 | 3.2988e-05 | 3.2988e-05 | 2.3999e-05 | 5.038e-05 | 0
2922 | 5 | 1 | 18 | Spring | 14.6 | 3.4 | 0 | 0.44782 | 4.3519 | 0.52684 | 0.34447 | 0.10512 | 0.1029 | 0.1029 | 0 | 3.8676e-05 | 3.8676e-05 | 3.8676e-05 | 3.8676e-05 | 2.8384e-05 | 5.9586e-05 | 0
2923 | 5 | 1 | 19 | Spring | 14.3 | 3.7 | 0 | 0.48733 | 4.3289 | 0.57333 | 0.37487 | 0.1144 | 0.11257 | 0.11257 | 0 | 4.2088e-05 | 4.2088e-05 | 4.2088e-05 | 4.2088e-05 | 3.1052e-05 | 6.5187e-05 | 0
2924 | 5 | 1 | 20 | Spring | 13.1 | 4.9 | 0 | 0.64538 | 4.2371 | 0.75927 | 0.49645 | 0.1515 | 0.15232 | 0.15232 | 0 | 5.5739e-05 | 5.5739e-05 | 5.5739e-05 | 5.5739e-05 | 4.2014e-05 | 8.8199e-05 | 0
2925 | 5 | 1 | 21 | Spring | 11.4 | 6.6 | 0 | 0.86929 | 4.1071 | 1.0227 | 0.66868 | 0.20406 | 0.21166 | 0.21166 | 0 | 7.5077e-05 | 7.5077e-05 | 7.5077e-05 | 7.5077e-05 | 5.8382e-05 | 0.00012256 | 0
2926 | 5 | 1 | 22 | Spring | 10 | 8 | 0 | 1.0537 | 4 | 1.2396 | 0.81053 | 0.24734 | 0.26342 | 0.26342 | 0 | 9.1002e-05 | 9.1002e-05 | 9.1002e-05 | 9.1002e-05 | 7.2661e-05 | 0.00015254 | 0
2927 | 5 | 1 | 23 | Spring | 9.5 | 8.5 | 0 | 1.1195 | 3.9617 | 1.3171 | 0.86118 | 0.2628 | 0.28259 | 0.28208 | 0.0023708 | 9.669e-05 | 9.669e-05 | 9.669e-05 | 9.669e-05 | 7.7948e-05 | 0.00016334 | 3.6419e-07
2928 | 5 | 1 | 24 | Spring | 7.8 | 10.2 | 0 | 1.3434 | 3.8317 | 1.5805 | 1.0334 | 0.31536 | 0.35061 | 0.34784 | 0.012518 | 0.00011603 | 0.00011603 | 0.00011603 | 0.00011603 | 9.6712e-05 | 0.00020142 | 1.9229e-06
2929 | 5 | 2 | 1 | Spring | 8.8 | 9.2 | 0 | 1.2117 | 3.9082 | 1.4256 | 0.93211 | 0.28445 | 0.31005 | 0.30871 | 0.0061585 | 0.00010465 | 0.00010465 | 0.00010465 | 0.00010465 | 8.5523e-05 | 0.00017876 | 9.4605e-07
2930 | 5 | 2 | 2 | Spring | 6.5 | 11.5 | 0 | 1.5147 | 3.7322 | 1.782 | 1.1651 | 0.35556 | 0.40583 | 0.40178 | 0.01782 | 0.00013082 | 0.00013082 | 0.00013082 | 0.00013082 | 0.00011194 | 0.00023265 | 2.7374e-06
2931 | 5 | 2 | 3 | Spring | 5.5 | 12.5 | 0 | 1.6464 | 3.6557 | 1.9369 | 1.2664 | 0.38647 | 0.45035 | 0.44585 | 0.019369 | 0.00014219 | 0.00014219 | 0.00014219 | 0.00014219 | 0.00012422 | 0.00025817 | 2.9754e-06
2932 | 5 | 2 | 4 | Spring | 5.4 | 12.6 | 0 | 1.6596 | 3.6481 | 1.9524 | 1.2766 | 0.38957 | 0.45491 | 0.45036 | 0.019524 | 0.00014333 | 0.00014333 | 0.00014333 | 0.00014333 | 0.00012548 | 0.00026078 | 2.9993e-06
2933 | 5 | 2 | 5 | Spring | 4.9 | 13.1 | 0 | 1.7254 | 3.6098 | 2.0299 | 1.3272 | 0.40503 | 0.47797 | 0.47319 | 0.020299 | 0.00014902 | 0.00014902 | 0.00014902 | 0.00014902 | 0.00013184 | 0.00027401 | 3.1183e-06
2934 | 5 | 2 | 6 | Spring | 4.9 | 13.1 | 0 | 1.7254 | 3.6098 | 2.0299 | 1.3272 | 0.40503 | 0.47797 | 0.47319 | 0.020299 | 0.00014902 | 0.00014902 | 0.00014902 | 0.00014902 | 0.00013184 | 0.00027401 | 3.1183e-06
2935 | 5 | 2 | 7 | Spring | 6.6 | 11.4 | 0 | 1.5015 | 3.7399 | 1.7665 | 1.155 | 0.35246 | 0.40148 | 0.39747 | 0.017665 | 0.00012968 | 0.00012968 | 0.00012968 | 0.00012968 | 0.00011074 | 0.00023016 | 2.7136e-06
2936 | 5 | 2 | 8 | Spring | 10.3 | 7.7 | 0 | 1.0142 | 4.0229 | 1.1931 | 0.78013 | 0.23807 | 0.2521 | 0.2521 | 0 | 8.7589e-05 | 8.7589e-05 | 8.7589e-05 | 8.7589e-05 | 6.9537e-05 | 0.00014598 | 0
2937 | 5 | 2 | 9 | Spring | 13.6 | 4.4 | 0 | 0.57953 | 4.2754 | 0.6818 | 0.44579 | 0.13604 | 0.13555 | 0.13555 | 0 | 5.0051e-05 | 5.0051e-05 | 5.0051e-05 | 5.0051e-05 | 3.7389e-05 | 7.8491e-05 | 0
2938 | 5 | 2 | 10 | Spring | 15.1 | 2.9 | 0 | 0.38196 | 4.3901 | 0.44937 | 0.29382 | 0.089662 | 0.087004 | 0.087004 | 0 | 3.2988e-05 | 3.2988e-05 | 3.2988e-05 | 3.2988e-05 | 2.3999e-05 | 5.038e-05 | 0
2939 | 5 | 2 | 11 | Spring | 17.7 | 0.3 | 0 | 0.039513 | 4.589 | 0.046486 | 0.030395 | 0.0092754 | 0.0086103 | 0.0086103 | 0 | 3.4126e-06 | 3.4126e-06 | 3.4126e-06 | 3.4126e-06 | 2.375e-06 | 4.9859e-06 | 0
2940 | 5 | 2 | 12 | Spring | 15.2 | 2.8 | 0 | 0.36879 | 4.3978 | 0.43387 | 0.28368 | 0.08657 | 0.083858 | 0.083858 | 0 | 3.1851e-05 | 3.1851e-05 | 3.1851e-05 | 3.1851e-05 | 2.3131e-05 | 4.8558e-05 | 0
2941 | 5 | 2 | 13 | Spring | 16 | 2 | 0 | 0.26342 | 4.459 | 0.30991 | 0.20263 | 0.061836 | 0.059076 | 0.059076 | 0 | 2.2751e-05 | 2.2751e-05 | 2.2751e-05 | 2.2751e-05 | 1.6295e-05 | 3.4208e-05 | 0
2942 | 5 | 2 | 14 | Spring | 15.4 | 2.6 | 0 | 0.34245 | 4.4131 | 0.40288 | 0.26342 | 0.080387 | 0.077598 | 0.077598 | 0 | 2.9576e-05 | 2.9576e-05 | 2.9576e-05 | 2.9576e-05 | 2.1404e-05 | 4.4934e-05 | 0
2943 | 5 | 2 | 15 | Spring | 13.9 | 4.1 | 0 | 0.54001 | 4.2983 | 0.63531 | 0.41539 | 0.12676 | 0.12563 | 0.12563 | 0 | 4.6639e-05 | 4.6639e-05 | 4.6639e-05 | 4.6639e-05 | 3.4654e-05 | 7.2748e-05 | 0
2944 | 5 | 2 | 16 | Spring | 13.5 | 4.5 | 0 | 0.5927 | 4.2677 | 0.69729 | 0.45592 | 0.13913 | 0.13888 | 0.13888 | 0 | 5.1189e-05 | 5.1189e-05 | 5.1189e-05 | 5.1189e-05 | 3.8308e-05 | 8.0418e-05 | 0
2945 | 5 | 2 | 17 | Spring | 12.6 | 5.4 | 0 | 0.71124 | 4.1989 | 0.83675 | 0.54711 | 0.16696 | 0.16939 | 0.16939 | 0 | 6.1426e-05 | 6.1426e-05 | 6.1426e-05 | 6.1426e-05 | 4.6723e-05 | 9.8084e-05 | 0
2946 | 5 | 2 | 18 | Spring | 13.2 | 4.8 | 0 | 0.63221 | 4.2448 | 0.74378 | 0.48632 | 0.14841 | 0.14894 | 0.14894 | 0 | 5.4601e-05 | 5.4601e-05 | 5.4601e-05 | 5.4601e-05 | 4.1082e-05 | 8.6243e-05 | 0
2947 | 5 | 2 | 19 | Spring | 12.1 | 5.9 | 0 | 0.77709 | 4.1606 | 0.91423 | 0.59776 | 0.18242 | 0.18677 | 0.18677 | 0 | 6.7114e-05 | 6.7114e-05 | 6.7114e-05 | 6.7114e-05 | 5.1519e-05 | 0.00010815 | 0
2948 | 5 | 2 | 20 | Spring | 11.4 | 6.6 | 0 | 0.86929 | 4.1071 | 1.0227 | 0.66868 | 0.20406 | 0.21166 | 0.21166 | 0 | 7.5077e-05 | 7.5077e-05 | 7.5077e-05 | 7.5077e-05 | 5.8382e-05 | 0.00012256 | 0
2949 | 5 | 2 | 21 | Spring | 10.4 | 7.6 | 0 | 1.001 | 4.0306 | 1.1776 | 0.77 | 0.23498 | 0.24835 | 0.24835 | 0 | 8.6452e-05 | 8.6452e-05 | 8.6452e-05 | 8.6452e-05 | 6.8504e-05 | 0.00014381 | 0
2950 | 5 | 2 | 22 | Spring | 9.1 | 8.9 | 0 | 1.1722 | 3.9311 | 1.3791 | 0.90171 | 0.27517 | 0.29819 | 0.29722 | 0.0044682 | 0.00010124 | 0.00010124 | 0.00010124 | 0.00010124 | 8.2251e-05 | 0.00017211 | 6.864e-07
2951 | 5 | 2 | 23 | Spring | 8.7 | 9.3 | 0 | 1.2249 | 3.9005 | 1.4411 | 0.94224 | 0.28754 | 0.31403 | 0.31257 | 0.0067442 | 0.00010579 | 0.00010579 | 0.00010579 | 0.00010579 | 8.6622e-05 | 0.00018099 | 1.036e-06
2952 | 5 | 2 | 24 | Spring | 7.9 | 10.1 | 0 | 1.3303 | 3.8393 | 1.565 | 1.0233 | 0.31227 | 0.34648 | 0.34387 | 0.011832 | 0.00011489 | 0.00011489 | 0.00011489 | 0.00011489 | 9.5573e-05 | 0.00019912 | 1.8175e-06
2953 | 5 | 3 | 1 | Spring | 7.3 | 10.7 | 0 | 1.4093 | 3.7934 | 1.658 | 1.0841 | 0.33082 | 0.37151 | 0.3679 | 0.016116 | 0.00012172 | 0.00012172 | 0.00012172 | 0.00012172 | 0.00010248 | 0.00021303 | 2.4757e-06
2954 | 5 | 3 | 2 | Spring | 12.6 | 5.4 | 0 | 0.71124 | 4.1989 | 0.83675 | 0.54711 | 0.16696 | 0.16939 | 0.16939 | 0 | 6.1426e-05 | 6.1426e-05 | 6.1426e-05 | 6.1426e-05 | 4.6723e-05 | 9.8084e-05 | 0
2955 | 5 | 3 | 3 | Spring | 10.9 | 7.1 | 0 | 0.93515 | 4.0688 | 1.1002 | 0.71934 | 0.21952 | 0.22983 | 0.22983 | 0 | 8.0764e-05 | 8.0764e-05 | 8.0764e-05 | 8.0764e-05 | 6.3396e-05 | 0.00013308 | 0
2956 | 5 | 3 | 4 | Spring | 10.6 | 7.4 | 0 | 0.97466 | 4.0459 | 1.1467 | 0.74974 | 0.22879 | 0.2409 | 0.2409 | 0 | 8.4177e-05 | 8.4177e-05 | 8.4177e-05 | 8.4177e-05 | 6.6449e-05 | 0.00013949 | 0
2957 | 5 | 3 | 5 | Spring | 7.8 | 10.2 | 0 | 1.3434 | 3.8317 | 1.5805 | 1.0334 | 0.31536 | 0.35061 | 0.34784 | 0.012518 | 0.00011603 | 0.00011603 | 0.00011603 | 0.00011603 | 9.6712e-05 | 0.00020142 | 1.9229e-06
2958 | 5 | 3 | 6 | Spring | 7.2 | 10.8 | 0 | 1.4225 | 3.7858 | 1.6735 | 1.0942 | 0.33391 | 0.37574 | 0.37198 | 0.016735 | 0.00012285 | 0.00012285 | 0.00012285 | 0.00012285 | 0.00010364 | 0.0002154 | 2.5708e-06
2959 | 5 | 3 | 7 | Spring | 8.9 | 9.1 | 0 | 1.1986 | 3.9158 | 1.4101 | 0.92197 | 0.28135 | 0.30608 | 0.30487 | 0.0055839 | 0.00010351 | 0.00010351 | 0.00010351 | 0.00010351 | 8.4428e-05 | 0.00017654 | 8.5779e-07
2960 | 5 | 3 | 8 | Spring | 13.1 | 4.9 | 0 | 0.64538 | 4.2371 | 0.75927 | 0.49645 | 0.1515 | 0.15232 | 0.15232 | 0 | 5.5739e-05 | 5.5739e-05 | 5.5739e-05 | 5.5739e-05 | 4.2014e-05 | 8.8199e-05 | 0
2961 | 5 | 3 | 9 | Spring | 15.2 | 2.8 | 0 | 0.36879 | 4.3978 | 0.43387 | 0.28368 | 0.08657 | 0.083858 | 0.083858 | 0 | 3.1851e-05 | 3.1851e-05 | 3.1851e-05 | 3.1851e-05 | 2.3131e-05 | 4.8558e-05 | 0
2962 | 5 | 3 | 10 | Spring | 17.4 | 0.6 | 0 | 0.079026 | 4.5661 | 0.092972 | 0.06079 | 0.018551 | 0.017307 | 0.017307 | 0 | 6.8252e-06 | 6.8252e-06 | 6.8252e-06 | 6.8252e-06 | 4.774e-06 | 1.0022e-05 | 0
2963 | 5 | 3 | 11 | Spring | 18.8 | 0 | 0.8 | 0 | 4.6732 | 0 | 0 | 0 | 0 | 0 | 0 | 0 | 0 | 0 | 0 | 0 | 0 | 0
2964 | 5 | 3 | 12 | Spring | 19.4 | 0 | 1.4 | 0 | 4.7191 | 0 | 0 | 0 | 0 | 0 | 0 | 0 | 0 | 0 | 0 | 0 | 0 | 0
2965 | 5 | 3 | 13 | Spring | 19.5 | 0 | 1.5 | 0 | 4.7267 | 0 | 0 | 0 | 0 | 0 | 0 | 0 | 0 | 0 | 0 | 0 | 0 | 0
2966 | 5 | 3 | 14 | Spring | 20.3 | 0 | 2.3 | 0 | 4.7879 | 0 | 0 | 0 | 0 | 0 | 0 | 0 | 0 | 0 | 0 | 0 | 0 | 0
2967 | 5 | 3 | 15 | Spring | 20.1 | 0 | 2.1 | 0 | 4.7726 | 0 | 0 | 0 | 0 | 0 | 0 | 0 | 0 | 0 | 0 | 0 | 0 | 0
2968 | 5 | 3 | 16 | Spring | 19.7 | 0 | 1.7 | 0 | 4.742 | 0 | 0 | 0 | 0 | 0 | 0 | 0 | 0 | 0 | 0 | 0 | 0 | 0
2969 | 5 | 3 | 17 | Spring | 18.3 | 0 | 0.3 | 0 | 4.6349 | 0 | 0 | 0 | 0 | 0 | 0 | 0 | 0 | 0 | 0 | 0 | 0 | 0
2970 | 5 | 3 | 18 | Spring | 17 | 1 | 0 | 0.13171 | 4.5355 | 0.15495 | 0.10132 | 0.030918 | 0.02904 | 0.02904 | 0 | 1.1375e-05 | 1.1375e-05 | 1.1375e-05 | 1.1375e-05 | 8.0103e-06 | 1.6816e-05 | 0
2971 | 5 | 3 | 19 | Spring | 16.1 | 1.9 | 0 | 0.25025 | 4.4666 | 0.29441 | 0.1925 | 0.058744 | 0.056026 | 0.056026 | 0 | 2.1613e-05 | 2.1613e-05 | 2.1613e-05 | 2.1613e-05 | 1.5454e-05 | 3.2442e-05 | 0
2972 | 5 | 3 | 20 | Spring | 13.4 | 4.6 | 0 | 0.60587 | 4.2601 | 0.71279 | 0.46605 | 0.14222 | 0.14222 | 0.14222 | 0 | 5.2326e-05 | 5.2326e-05 | 5.2326e-05 | 5.2326e-05 | 3.9229e-05 | 8.2353e-05 | 0
2973 | 5 | 3 | 21 | Spring | 12.3 | 5.7 | 0 | 0.75075 | 4.1759 | 0.88324 | 0.5775 | 0.17623 | 0.17978 | 0.17978 | 0 | 6.4839e-05 | 6.4839e-05 | 6.4839e-05 | 6.4839e-05 | 4.959e-05 | 0.0001041 | 0
2974 | 5 | 3 | 22 | Spring | 11.7 | 6.3 | 0 | 0.82978 | 4.13 | 0.97621 | 0.63829 | 0.19478 | 0.20091 | 0.20091 | 0 | 7.1664e-05 | 7.1664e-05 | 7.1664e-05 | 7.1664e-05 | 5.5419e-05 | 0.00011634 | 0
2975 | 5 | 3 | 23 | Spring | 10.7 | 7.3 | 0 | 0.96149 | 4.0535 | 1.1312 | 0.73961 | 0.2257 | 0.2372 | 0.2372 | 0 | 8.3039e-05 | 8.3039e-05 | 8.3039e-05 | 8.3039e-05 | 6.5427e-05 | 0.00013735 | 0
2976 | 5 | 3 | 24 | Spring | 9.9 | 8.1 | 0 | 1.0669 | 3.9923 | 1.2551 | 0.82066 | 0.25044 | 0.26723 | 0.26713 | 0.00045184 | 9.214e-05 | 9.214e-05 | 9.214e-05 | 9.214e-05 | 7.371e-05 | 0.00015468 | 6.9411e-08
2977 | 5 | 4 | 1 | Spring | 9.2 | 8.8 | 0 | 1.1591 | 3.9388 | 1.3636 | 0.89158 | 0.27208 | 0.29427 | 0.29342 | 0.0039271 | 0.0001001 | 0.0001001 | 0.0001001 | 0.0001001 | 8.1169e-05 | 0.00016991 | 6.0328e-07
2978 | 5 | 4 | 2 | Spring | 8.7 | 9.3 | 0 | 1.2249 | 3.9005 | 1.4411 | 0.94224 | 0.28754 | 0.31403 | 0.31257 | 0.0067442 | 0.00010579 | 0.00010579 | 0.00010579 | 0.00010579 | 8.6622e-05 | 0.00018099 | 1.036e-06
2979 | 5 | 4 | 3 | Spring | 8.3 | 9.7 | 0 | 1.2776 | 3.8699 | 1.5031 | 0.98276 | 0.2999 | 0.33013 | 0.32811 | 0.0091987 | 0.00011034 | 0.00011034 | 0.00011034 | 0.00011034 | 9.1062e-05 | 0.00018999 | 1.4131e-06
2980 | 5 | 4 | 4 | Spring | 7.7 | 10.3 | 0 | 1.3566 | 3.824 | 1.596 | 1.0436 | 0.31846 | 0.35476 | 0.35182 | 0.013215 | 0.00011717 | 0.00011717 | 0.00011717 | 0.00011717 | 9.7856e-05 | 0.00020372 | 2.0301e-06
2981 | 5 | 4 | 5 | Spring | 6.8 | 11.2 | 0 | 1.4752 | 3.7552 | 1.7355 | 1.1347 | 0.34628 | 0.39283 | 0.3889 | 0.017355 | 0.0001274 | 0.0001274 | 0.0001274 | 0.0001274 | 0.00010836 | 0.0002252 | 2.666e-06
2982 | 5 | 4 | 6 | Spring | 6 | 12 | 0 | 1.5805 | 3.694 | 1.8594 | 1.2158 | 0.37102 | 0.42786 | 0.42358 | 0.018594 | 0.0001365 | 0.0001365 | 0.0001365 | 0.0001365 | 0.00011802 | 0.00024528 | 2.8564e-06
2983 | 5 | 4 | 7 | Spring | 5.8 | 12.2 | 0 | 1.6069 | 3.6787 | 1.8904 | 1.2361 | 0.3772 | 0.4368 | 0.43244 | 0.018904 | 0.00013878 | 0.00013878 | 0.00013878 | 0.00013878 | 0.00012049 | 0.0002504 | 2.904e-06
2984 | 5 | 4 | 8 | Spring | 5.8 | 12.2 | 0 | 1.6069 | 3.6787 | 1.8904 | 1.2361 | 0.3772 | 0.4368 | 0.43244 | 0.018904 | 0.00013878 | 0.00013878 | 0.00013878 | 0.00013878 | 0.00012049 | 0.0002504 | 2.904e-06
2985 | 5 | 4 | 9 | Spring | 5.6 | 12.4 | 0 | 1.6332 | 3.6634 | 1.9214 | 1.2563 | 0.38338 | 0.44582 | 0.44136 | 0.019214 | 0.00014105 | 0.00014105 | 0.00014105 | 0.00014105 | 0.00012297 | 0.00025557 | 2.9516e-06
2986 | 5 | 4 | 10 | Spring | 6 | 12 | 0 | 1.5805 | 3.694 | 1.8594 | 1.2158 | 0.37102 | 0.42786 | 0.42358 | 0.018594 | 0.0001365 | 0.0001365 | 0.0001365 | 0.0001365 | 0.00011802 | 0.00024528 | 2.8564e-06
2987 | 5 | 4 | 11 | Spring | 7.7 | 10.3 | 0 | 1.3566 | 3.824 | 1.596 | 1.0436 | 0.31846 | 0.35476 | 0.35182 | 0.013215 | 0.00011717 | 0.00011717 | 0.00011717 | 0.00011717 | 9.7856e-05 | 0.00020372 | 2.0301e-06
2988 | 5 | 4 | 12 | Spring | 7.3 | 10.7 | 0 | 1.4093 | 3.7934 | 1.658 | 1.0841 | 0.33082 | 0.37151 | 0.3679 | 0.016116 | 0.00012172 | 0.00012172 | 0.00012172 | 0.00012172 | 0.00010248 | 0.00021303 | 2.4757e-06
2989 | 5 | 4 | 13 | Spring | 7.7 | 10.3 | 0 | 1.3566 | 3.824 | 1.596 | 1.0436 | 0.31846 | 0.35476 | 0.35182 | 0.013215 | 0.00011717 | 0.00011717 | 0.00011717 | 0.00011717 | 9.7856e-05 | 0.00020372 | 2.0301e-06
2990 | 5 | 4 | 14 | Spring | 8.2 | 9.8 | 0 | 1.2908 | 3.8623 | 1.5185 | 0.9929 | 0.303 | 0.3342 | 0.33203 | 0.0098402 | 0.00011148 | 0.00011148 | 0.00011148 | 0.00011148 | 9.2183e-05 | 0.00019226 | 1.5116e-06
2991 | 5 | 4 | 15 | Spring | 8.4 | 9.6 | 0 | 1.2644 | 3.8776 | 1.4876 | 0.97263 | 0.29681 | 0.32608 | 0.32421 | 0.0085683 | 0.0001092 | 0.0001092 | 0.0001092 | 0.0001092 | 8.9946e-05 | 0.00018773 | 1.3162e-06
2992 | 5 | 4 | 16 | Spring | 8.8 | 9.2 | 0 | 1.2117 | 3.9082 | 1.4256 | 0.93211 | 0.28445 | 0.31005 | 0.30871 | 0.0061585 | 0.00010465 | 0.00010465 | 0.00010465 | 0.00010465 | 8.5523e-05 | 0.00017876 | 9.4605e-07
2993 | 5 | 4 | 17 | Spring | 8.4 | 9.6 | 0 | 1.2644 | 3.8776 | 1.4876 | 0.97263 | 0.29681 | 0.32608 | 0.32421 | 0.0085683 | 0.0001092 | 0.0001092 | 0.0001092 | 0.0001092 | 8.9946e-05 | 0.00018773 | 1.3162e-06
2994 | 5 | 4 | 18 | Spring | 7.3 | 10.7 | 0 | 1.4093 | 3.7934 | 1.658 | 1.0841 | 0.33082 | 0.37151 | 0.3679 | 0.016116 | 0.00012172 | 0.00012172 | 0.00012172 | 0.00012172 | 0.00010248 | 0.00021303 | 2.4757e-06
2995 | 5 | 4 | 19 | Spring | 6.1 | 11.9 | 0 | 1.5674 | 3.7016 | 1.8439 | 1.2057 | 0.36792 | 0.42342 | 0.41919 | 0.018439 | 0.00013537 | 0.00013537 | 0.00013537 | 0.00013537 | 0.00011679 | 0.00024273 | 2.8326e-06
2996 | 5 | 4 | 20 | Spring | 4.9 | 13.1 | 0 | 1.7254 | 3.6098 | 2.0299 | 1.3272 | 0.40503 | 0.47797 | 0.47319 | 0.020299 | 0.00014902 | 0.00014902 | 0.00014902 | 0.00014902 | 0.00013184 | 0.00027401 | 3.1183e-06
2997 | 5 | 4 | 21 | Spring | 4.1 | 13.9 | 0 | 1.8308 | 3.569 | 2.1539 | 1.4083 | 0.42976 | 0.51297 | 0.49257 | 0.085637 | 0.00015812 | 0.00015812 | 0.00015812 | 0.00015812 | 0.00014149 | 0.00028523 | 1.3155e-05
2998 | 5 | 4 | 22 | Spring | 3.7 | 14.3 | 0 | 1.8835 | 3.533 | 2.2158 | 1.4488 | 0.44213 | 0.53311 | 0.49349 | 0.16468 | 0.00016267 | 0.00016267 | 0.00016267 | 0.00016267 | 0.00014705 | 0.00028576 | 2.5298e-05
2999 | 5 | 4 | 23 | Spring | 2.9 | 15.1 | 0 | 1.9888 | 3.461 | 2.3398 | 1.5299 | 0.46686 | 0.57464 | 0.49221 | 0.33562 | 0.00017177 | 0.00017177 | 0.00017177 | 0.00017177 | 0.00015851 | 0.00028502 | 5.1557e-05
3000 | 5 | 4 | 24 | Spring | 2.4 | 15.6 | 0 | 2.0547 | 3.416 | 2.4173 | 1.5805 | 0.48232 | 0.60149 | 0.48923 | 0.45116 | 0.00017745 | 0.00017745 | 0.00017745 | 0.00017745 | 0.00016591 | 0.00028329 | 6.9306e-05
3001 | 5 | 5 | 1 | Spring | 2.6 | 15.4 | 0 | 2.0283 | 3.434 | 2.3863 | 1.5603 | 0.47614 | 0.59066 | 0.49063 | 0.40414 | 0.00017518 | 0.00017518 | 0.00017518 | 0.00017518 | 0.00016293 | 0.0002841 | 6.2083e-05
3002 | 5 | 5 | 2 | Spring | 2 | 16 | 0 | 2.1074 | 3.38 | 2.4793 | 1.6211 | 0.49469 | 0.62348 | 0.48557 | 0.54841 | 0.000182 | 0.000182 | 0.000182 | 0.000182 | 0.00017198 | 0.00028117 | 8.4246e-05
3003 | 5 | 5 | 3 | Spring | 1.3 | 16.7 | 0 | 2.1996 | 3.317 | 2.5877 | 1.692 | 0.51633 | 0.66312 | 0.4667 | 0.76648 | 0.00018997 | 0.00018997 | 0.00018997 | 0.00018997 | 0.00018291 | 0.00027025 | 0.00011775
3004 | 5 | 5 | 4 | Spring | 0.7 | 17.3 | 0 | 2.2786 | 3.263 | 2.6807 | 1.7528 | 0.53488 | 0.69831 | 0.43868 | 0.99668 | 0.00019679 | 0.00019679 | 0.00019679 | 0.00019679 | 0.00019262 | 0.00025402 | 0.00015311
3005 | 5 | 5 | 5 | Spring | 0.3 | 17.7 | 0 | 2.3313 | 3.227 | 2.7427 | 1.7933 | 0.54725 | 0.72243 | 0.41742 | 1.158 | 0.00020134 | 0.00020134 | 0.00020134 | 0.00020134 | 0.00019927 | 0.00024171 | 0.00017788
3006 | 5 | 5 | 6 | Spring | 0 | 18 | 0 | 2.3708 | 3.2 | 2.7892 | 1.8237 | 0.55652 | 0.74087 | 0.40007 | 1.283 | 0.00020475 | 0.00020475 | 0.00020475 | 0.00020475 | 0.00020436 | 0.00023166 | 0.00019709
3007 | 5 | 5 | 7 | Spring | 0.5 | 17.5 | 0 | 2.3049 | 3.245 | 2.7117 | 1.773 | 0.54106 | 0.7103 | 0.42831 | 1.0765 | 0.00019907 | 0.00019907 | 0.00019907 | 0.00019907 | 0.00019593 | 0.00024802 | 0.00016538
3008 | 5 | 5 | 8 | Spring | 2.1 | 15.9 | 0 | 2.0942 | 3.389 | 2.4638 | 1.6109 | 0.4916 | 0.61794 | 0.48659 | 0.5237 | 0.00018087 | 0.00018087 | 0.00018087 | 0.00018087 | 0.00017045 | 0.00028176 | 8.0449e-05
3009 | 5 | 5 | 9 | Spring | 3.1 | 14.9 | 0 | 1.9625 | 3.479 | 2.3088 | 1.5096 | 0.46068 | 0.5641 | 0.49293 | 0.29128 | 0.00016949 | 0.00016949 | 0.00016949 | 0.00016949 | 0.0001556 | 0.00028543 | 4.4746e-05
3010 | 5 | 5 | 10 | Spring | 4.7 | 13.3 | 0 | 1.7518 | 3.5945 | 2.0609 | 1.3475 | 0.41121 | 0.48734 | 0.48246 | 0.020609 | 0.00015129 | 0.00015129 | 0.00015129 | 0.00015129 | 0.00013442 | 0.00027937 | 3.1659e-06
3011 | 5 | 5 | 11 | Spring | 5.8 | 12.2 | 0 | 1.6069 | 3.6787 | 1.8904 | 1.2361 | 0.3772 | 0.4368 | 0.43244 | 0.018904 | 0.00013878 | 0.00013878 | 0.00013878 | 0.00013878 | 0.00012049 | 0.0002504 | 2.904e-06
3012 | 5 | 5 | 12 | Spring | 7.5 | 10.5 | 0 | 1.383 | 3.8087 | 1.627 | 1.0638 | 0.32464 | 0.3631 | 0.35983 | 0.014643 | 0.00011944 | 0.00011944 | 0.00011944 | 0.00011944 | 0.00010016 | 0.00020836 | 2.2494e-06
3013 | 5 | 5 | 13 | Spring | 8.3 | 9.7 | 0 | 1.2776 | 3.8699 | 1.5031 | 0.98276 | 0.2999 | 0.33013 | 0.32811 | 0.0091987 | 0.00011034 | 0.00011034 | 0.00011034 | 0.00011034 | 9.1062e-05 | 0.00018999 | 1.4131e-06
3014 | 5 | 5 | 14 | Spring | 10.4 | 7.6 | 0 | 1.001 | 4.0306 | 1.1776 | 0.77 | 0.23498 | 0.24835 | 0.24835 | 0 | 8.6452e-05 | 8.6452e-05 | 8.6452e-05 | 8.6452e-05 | 6.8504e-05 | 0.00014381 | 0
3015 | 5 | 5 | 15 | Spring | 10.4 | 7.6 | 0 | 1.001 | 4.0306 | 1.1776 | 0.77 | 0.23498 | 0.24835 | 0.24835 | 0 | 8.6452e-05 | 8.6452e-05 | 8.6452e-05 | 8.6452e-05 | 6.8504e-05 | 0.00014381 | 0
3016 | 5 | 5 | 16 | Spring | 10.5 | 7.5 | 0 | 0.98783 | 4.0382 | 1.1622 | 0.75987 | 0.23188 | 0.24462 | 0.24462 | 0 | 8.5314e-05 | 8.5314e-05 | 8.5314e-05 | 8.5314e-05 | 6.7475e-05 | 0.00014165 | 0
3017 | 5 | 5 | 17 | Spring | 11.1 | 6.9 | 0 | 0.9088 | 4.0841 | 1.0692 | 0.69908 | 0.21333 | 0.22252 | 0.22252 | 0 | 7.8489e-05 | 7.8489e-05 | 7.8489e-05 | 7.8489e-05 | 6.1379e-05 | 0.00012885 | 0
3018 | 5 | 5 | 18 | Spring | 10.7 | 7.3 | 0 | 0.96149 | 4.0535 | 1.1312 | 0.73961 | 0.2257 | 0.2372 | 0.2372 | 0 | 8.3039e-05 | 8.3039e-05 | 8.3039e-05 | 8.3039e-05 | 6.5427e-05 | 0.00013735 | 0
3019 | 5 | 5 | 19 | Spring | 10.1 | 7.9 | 0 | 1.0405 | 4.0076 | 1.2241 | 0.8004 | 0.24425 | 0.25963 | 0.25963 | 0 | 8.9864e-05 | 8.9864e-05 | 8.9864e-05 | 8.9864e-05 | 7.1616e-05 | 0.00015034 | 0
3020 | 5 | 5 | 20 | Spring | 9 | 9 | 0 | 1.1854 | 3.9235 | 1.3946 | 0.91184 | 0.27826 | 0.30213 | 0.30104 | 0.0050205 | 0.00010238 | 0.00010238 | 0.00010238 | 0.00010238 | 8.3338e-05 | 0.00017432 | 7.7124e-07
3021 | 5 | 5 | 21 | Spring | 7.3 | 10.7 | 0 | 1.4093 | 3.7934 | 1.658 | 1.0841 | 0.33082 | 0.37151 | 0.3679 | 0.016116 | 0.00012172 | 0.00012172 | 0.00012172 | 0.00012172 | 0.00010248 | 0.00021303 | 2.4757e-06
3022 | 5 | 5 | 22 | Spring | 5.3 | 12.7 | 0 | 1.6727 | 3.6404 | 1.9679 | 1.2867 | 0.39266 | 0.45948 | 0.45489 | 0.019679 | 0.00014447 | 0.00014447 | 0.00014447 | 0.00014447 | 0.00012674 | 0.00026341 | 3.0231e-06
3023 | 5 | 5 | 23 | Spring | 4.2 | 13.8 | 0 | 1.8176 | 3.578 | 2.1384 | 1.3982 | 0.42667 | 0.508 | 0.49219 | 0.066546 | 0.00015698 | 0.00015698 | 0.00015698 | 0.00015698 | 0.00014012 | 0.000285 | 1.0223e-05
3024 | 5 | 5 | 24 | Spring | 4.2 | 13.8 | 0 | 1.8176 | 3.578 | 2.1384 | 1.3982 | 0.42667 | 0.508 | 0.49219 | 0.066546 | 0.00015698 | 0.00015698 | 0.00015698 | 0.00015698 | 0.00014012 | 0.000285 | 1.0223e-05
3025 | 5 | 6 | 1 | Spring | 3.1 | 14.9 | 0 | 1.9625 | 3.479 | 2.3088 | 1.5096 | 0.46068 | 0.5641 | 0.49293 | 0.29128 | 0.00016949 | 0.00016949 | 0.00016949 | 0.00016949 | 0.0001556 | 0.00028543 | 4.4746e-05
3026 | 5 | 6 | 2 | Spring | 2.3 | 15.7 | 0 | 2.0679 | 3.407 | 2.4328 | 1.5907 | 0.48541 | 0.60694 | 0.48842 | 0.47507 | 0.00017859 | 0.00017859 | 0.00017859 | 0.00017859 | 0.00016742 | 0.00028282 | 7.2979e-05
3027 | 5 | 6 | 3 | Spring | 2.1 | 15.9 | 0 | 2.0942 | 3.389 | 2.4638 | 1.6109 | 0.4916 | 0.61794 | 0.48659 | 0.5237 | 0.00018087 | 0.00018087 | 0.00018087 | 0.00018087 | 0.00017045 | 0.00028176 | 8.0449e-05
3028 | 5 | 6 | 4 | Spring | 1.9 | 16.1 | 0 | 2.1205 | 3.371 | 2.4948 | 1.6312 | 0.49778 | 0.62905 | 0.48447 | 0.57339 | 0.00018314 | 0.00018314 | 0.00018314 | 0.00018314 | 0.00017352 | 0.00028054 | 8.8083e-05
3029 | 5 | 6 | 5 | Spring | 2 | 16 | 0 | 2.1074 | 3.38 | 2.4793 | 1.6211 | 0.49469 | 0.62348 | 0.48557 | 0.54841 | 0.000182 | 0.000182 | 0.000182 | 0.000182 | 0.00017198 | 0.00028117 | 8.4246e-05
3030 | 5 | 6 | 6 | Spring | 2.6 | 15.4 | 0 | 2.0283 | 3.434 | 2.3863 | 1.5603 | 0.47614 | 0.59066 | 0.49063 | 0.40414 | 0.00017518 | 0.00017518 | 0.00017518 | 0.00017518 | 0.00016293 | 0.0002841 | 6.2083e-05
3031 | 5 | 6 | 7 | Spring | 3.1 | 14.9 | 0 | 1.9625 | 3.479 | 2.3088 | 1.5096 | 0.46068 | 0.5641 | 0.49293 | 0.29128 | 0.00016949 | 0.00016949 | 0.00016949 | 0.00016949 | 0.0001556 | 0.00028543 | 4.4746e-05
3032 | 5 | 6 | 8 | Spring | 5.1 | 12.9 | 0 | 1.6991 | 3.6251 | 1.9989 | 1.307 | 0.39884 | 0.46869 | 0.464 | 0.019989 | 0.00014674 | 0.00014674 | 0.00014674 | 0.00014674 | 0.00012928 | 0.00026868 | 3.0707e-06
3033 | 5 | 6 | 9 | Spring | 6.8 | 11.2 | 0 | 1.4752 | 3.7552 | 1.7355 | 1.1347 | 0.34628 | 0.39283 | 0.3889 | 0.017355 | 0.0001274 | 0.0001274 | 0.0001274 | 0.0001274 | 0.00010836 | 0.0002252 | 2.666e-06
3034 | 5 | 6 | 10 | Spring | 9 | 9 | 0 | 1.1854 | 3.9235 | 1.3946 | 0.91184 | 0.27826 | 0.30213 | 0.30104 | 0.0050205 | 0.00010238 | 0.00010238 | 0.00010238 | 0.00010238 | 8.3338e-05 | 0.00017432 | 7.7124e-07
3035 | 5 | 6 | 11 | Spring | 10.5 | 7.5 | 0 | 0.98783 | 4.0382 | 1.1622 | 0.75987 | 0.23188 | 0.24462 | 0.24462 | 0 | 8.5314e-05 | 8.5314e-05 | 8.5314e-05 | 8.5314e-05 | 6.7475e-05 | 0.00014165 | 0
3036 | 5 | 6 | 12 | Spring | 11.5 | 6.5 | 0 | 0.85612 | 4.1147 | 1.0072 | 0.65855 | 0.20097 | 0.20806 | 0.20806 | 0 | 7.3939e-05 | 7.3939e-05 | 7.3939e-05 | 7.3939e-05 | 5.7391e-05 | 0.00012048 | 0
3037 | 5 | 6 | 13 | Spring | 11.4 | 6.6 | 0 | 0.86929 | 4.1071 | 1.0227 | 0.66868 | 0.20406 | 0.21166 | 0.21166 | 0 | 7.5077e-05 | 7.5077e-05 | 7.5077e-05 | 7.5077e-05 | 5.8382e-05 | 0.00012256 | 0
3038 | 5 | 6 | 14 | Spring | 12.7 | 5.3 | 0 | 0.69807 | 4.2065 | 0.82125 | 0.53697 | 0.16387 | 0.16595 | 0.16595 | 0 | 6.0289e-05 | 6.0289e-05 | 6.0289e-05 | 6.0289e-05 | 4.5774e-05 | 9.6093e-05 | 0
3039 | 5 | 6 | 15 | Spring | 12.8 | 5.2 | 0 | 0.6849 | 4.2142 | 0.80576 | 0.52684 | 0.16077 | 0.16252 | 0.16252 | 0 | 5.9151e-05 | 5.9151e-05 | 5.9151e-05 | 5.9151e-05 | 4.4829e-05 | 9.4109e-05 | 0
3040 | 5 | 6 | 16 | Spring | 13.8 | 4.2 | 0 | 0.55318 | 4.2907 | 0.65081 | 0.42553 | 0.12986 | 0.12893 | 0.12893 | 0 | 4.7776e-05 | 4.7776e-05 | 4.7776e-05 | 4.7776e-05 | 3.5563e-05 | 7.4656e-05 | 0
3041 | 5 | 6 | 17 | Spring | 13.8 | 4.2 | 0 | 0.55318 | 4.2907 | 0.65081 | 0.42553 | 0.12986 | 0.12893 | 0.12893 | 0 | 4.7776e-05 | 4.7776e-05 | 4.7776e-05 | 4.7776e-05 | 3.5563e-05 | 7.4656e-05 | 0
3042 | 5 | 6 | 18 | Spring | 13.8 | 4.2 | 0 | 0.55318 | 4.2907 | 0.65081 | 0.42553 | 0.12986 | 0.12893 | 0.12893 | 0 | 4.7776e-05 | 4.7776e-05 | 4.7776e-05 | 4.7776e-05 | 3.5563e-05 | 7.4656e-05 | 0
3043 | 5 | 6 | 19 | Spring | 12.8 | 5.2 | 0 | 0.6849 | 4.2142 | 0.80576 | 0.52684 | 0.16077 | 0.16252 | 0.16252 | 0 | 5.9151e-05 | 5.9151e-05 | 5.9151e-05 | 5.9151e-05 | 4.4829e-05 | 9.4109e-05 | 0
3044 | 5 | 6 | 20 | Spring | 11.1 | 6.9 | 0 | 0.9088 | 4.0841 | 1.0692 | 0.69908 | 0.21333 | 0.22252 | 0.22252 | 0 | 7.8489e-05 | 7.8489e-05 | 7.8489e-05 | 7.8489e-05 | 6.1379e-05 | 0.00012885 | 0
3045 | 5 | 6 | 21 | Spring | 9.5 | 8.5 | 0 | 1.1195 | 3.9617 | 1.3171 | 0.86118 | 0.2628 | 0.28259 | 0.28208 | 0.0023708 | 9.669e-05 | 9.669e-05 | 9.669e-05 | 9.669e-05 | 7.7948e-05 | 0.00016334 | 3.6419e-07
3046 | 5 | 6 | 22 | Spring | 8.6 | 9.4 | 0 | 1.2381 | 3.8929 | 1.4566 | 0.95237 | 0.29063 | 0.31804 | 0.31643 | 0.0073411 | 0.00010693 | 0.00010693 | 0.00010693 | 0.00010693 | 8.7726e-05 | 0.00018323 | 1.1277e-06
3047 | 5 | 6 | 23 | Spring | 8.4 | 9.6 | 0 | 1.2644 | 3.8776 | 1.4876 | 0.97263 | 0.29681 | 0.32608 | 0.32421 | 0.0085683 | 0.0001092 | 0.0001092 | 0.0001092 | 0.0001092 | 8.9946e-05 | 0.00018773 | 1.3162e-06
3048 | 5 | 6 | 24 | Spring | 7.8 | 10.2 | 0 | 1.3434 | 3.8317 | 1.5805 | 1.0334 | 0.31536 | 0.35061 | 0.34784 | 0.012518 | 0.00011603 | 0.00011603 | 0.00011603 | 0.00011603 | 9.6712e-05 | 0.00020142 | 1.9229e-06
3049 | 5 | 7 | 1 | Spring | 7.1 | 10.9 | 0 | 1.4356 | 3.7781 | 1.689 | 1.1043 | 0.33701 | 0.37999 | 0.37619 | 0.01689 | 0.00012399 | 0.00012399 | 0.00012399 | 0.00012399 | 0.00010481 | 0.00021783 | 2.5946e-06
3050 | 5 | 7 | 2 | Spring | 5.9 | 12.1 | 0 | 1.5937 | 3.6863 | 1.8749 | 1.2259 | 0.37411 | 0.43232 | 0.428 | 0.018749 | 0.00013764 | 0.00013764 | 0.00013764 | 0.00013764 | 0.00011925 | 0.00024784 | 2.8802e-06
3051 | 5 | 7 | 3 | Spring | 4.5 | 13.5 | 0 | 1.7781 | 3.5792 | 2.0919 | 1.3678 | 0.41739 | 0.49678 | 0.49181 | 0.020919 | 0.00015357 | 0.00015357 | 0.00015357 | 0.00015357 | 0.00013703 | 0.00028479 | 3.2135e-06
3052 | 5 | 7 | 4 | Spring | 6.1 | 11.9 | 0 | 1.5674 | 3.7016 | 1.8439 | 1.2057 | 0.36792 | 0.42342 | 0.41919 | 0.018439 | 0.00013537 | 0.00013537 | 0.00013537 | 0.00013537 | 0.00011679 | 0.00024273 | 2.8326e-06
3053 | 5 | 7 | 5 | Spring | 6.1 | 11.9 | 0 | 1.5674 | 3.7016 | 1.8439 | 1.2057 | 0.36792 | 0.42342 | 0.41919 | 0.018439 | 0.00013537 | 0.00013537 | 0.00013537 | 0.00013537 | 0.00011679 | 0.00024273 | 2.8326e-06
3054 | 5 | 7 | 6 | Spring | 6.4 | 11.6 | 0 | 1.5278 | 3.7246 | 1.7975 | 1.1753 | 0.35865 | 0.4102 | 0.4061 | 0.017975 | 0.00013195 | 0.00013195 | 0.00013195 | 0.00013195 | 0.00011315 | 0.00023516 | 2.7612e-06
3055 | 5 | 7 | 7 | Spring | 7.8 | 10.2 | 0 | 1.3434 | 3.8317 | 1.5805 | 1.0334 | 0.31536 | 0.35061 | 0.34784 | 0.012518 | 0.00011603 | 0.00011603 | 0.00011603 | 0.00011603 | 9.6712e-05 | 0.00020142 | 1.9229e-06
3056 | 5 | 7 | 8 | Spring | 7.6 | 10.4 | 0 | 1.3698 | 3.8164 | 1.6115 | 1.0537 | 0.32155 | 0.35892 | 0.35582 | 0.013924 | 0.0001183 | 0.0001183 | 0.0001183 | 0.0001183 | 9.9004e-05 | 0.00020604 | 2.1389e-06
3057 | 5 | 7 | 9 | Spring | 8.9 | 9.1 | 0 | 1.1986 | 3.9158 | 1.4101 | 0.92197 | 0.28135 | 0.30608 | 0.30487 | 0.0055839 | 0.00010351 | 0.00010351 | 0.00010351 | 0.00010351 | 8.4428e-05 | 0.00017654 | 8.5779e-07
3058 | 5 | 7 | 10 | Spring | 11.4 | 6.6 | 0 | 0.86929 | 4.1071 | 1.0227 | 0.66868 | 0.20406 | 0.21166 | 0.21166 | 0 | 7.5077e-05 | 7.5077e-05 | 7.5077e-05 | 7.5077e-05 | 5.8382e-05 | 0.00012256 | 0
3059 | 5 | 7 | 11 | Spring | 11.3 | 6.7 | 0 | 0.88246 | 4.0994 | 1.0382 | 0.67882 | 0.20715 | 0.21526 | 0.21526 | 0 | 7.6214e-05 | 7.6214e-05 | 7.6214e-05 | 7.6214e-05 | 5.9377e-05 | 0.00012465 | 0
3060 | 5 | 7 | 12 | Spring | 10.2 | 7.8 | 0 | 1.0273 | 4.0153 | 1.2086 | 0.79026 | 0.24116 | 0.25586 | 0.25586 | 0 | 8.8727e-05 | 8.8727e-05 | 8.8727e-05 | 8.8727e-05 | 7.0575e-05 | 0.00014816 | 0
3061 | 5 | 7 | 13 | Spring | 9.9 | 8.1 | 0 | 1.0669 | 3.9923 | 1.2551 | 0.82066 | 0.25044 | 0.26723 | 0.26713 | 0.00045184 | 9.214e-05 | 9.214e-05 | 9.214e-05 | 9.214e-05 | 7.371e-05 | 0.00015468 | 6.9411e-08
3062 | 5 | 7 | 14 | Spring | 5.6 | 12.4 | 0 | 1.6332 | 3.6634 | 1.9214 | 1.2563 | 0.38338 | 0.44582 | 0.44136 | 0.019214 | 0.00014105 | 0.00014105 | 0.00014105 | 0.00014105 | 0.00012297 | 0.00025557 | 2.9516e-06
3063 | 5 | 7 | 15 | Spring | 4.9 | 13.1 | 0 | 1.7254 | 3.6098 | 2.0299 | 1.3272 | 0.40503 | 0.47797 | 0.47319 | 0.020299 | 0.00014902 | 0.00014902 | 0.00014902 | 0.00014902 | 0.00013184 | 0.00027401 | 3.1183e-06
3064 | 5 | 7 | 16 | Spring | 7.3 | 10.7 | 0 | 1.4093 | 3.7934 | 1.658 | 1.0841 | 0.33082 | 0.37151 | 0.3679 | 0.016116 | 0.00012172 | 0.00012172 | 0.00012172 | 0.00012172 | 0.00010248 | 0.00021303 | 2.4757e-06
3065 | 5 | 7 | 17 | Spring | 8.4 | 9.6 | 0 | 1.2644 | 3.8776 | 1.4876 | 0.97263 | 0.29681 | 0.32608 | 0.32421 | 0.0085683 | 0.0001092 | 0.0001092 | 0.0001092 | 0.0001092 | 8.9946e-05 | 0.00018773 | 1.3162e-06
3066 | 5 | 7 | 18 | Spring | 8.9 | 9.1 | 0 | 1.1986 | 3.9158 | 1.4101 | 0.92197 | 0.28135 | 0.30608 | 0.30487 | 0.0055839 | 0.00010351 | 0.00010351 | 0.00010351 | 0.00010351 | 8.4428e-05 | 0.00017654 | 8.5779e-07
3067 | 5 | 7 | 19 | Spring | 8.8 | 9.2 | 0 | 1.2117 | 3.9082 | 1.4256 | 0.93211 | 0.28445 | 0.31005 | 0.30871 | 0.0061585 | 0.00010465 | 0.00010465 | 0.00010465 | 0.00010465 | 8.5523e-05 | 0.00017876 | 9.4605e-07
3068 | 5 | 7 | 20 | Spring | 6.7 | 11.3 | 0 | 1.4883 | 3.7475 | 1.751 | 1.1449 | 0.34937 | 0.39715 | 0.39318 | 0.01751 | 0.00012854 | 0.00012854 | 0.00012854 | 0.00012854 | 0.00010955 | 0.00022767 | 2.6898e-06
3069 | 5 | 7 | 21 | Spring | 4.7 | 13.3 | 0 | 1.7518 | 3.5945 | 2.0609 | 1.3475 | 0.41121 | 0.48734 | 0.48246 | 0.020609 | 0.00015129 | 0.00015129 | 0.00015129 | 0.00015129 | 0.00013442 | 0.00027937 | 3.1659e-06
3070 | 5 | 7 | 22 | Spring | 3.8 | 14.2 | 0 | 1.8703 | 3.542 | 2.2003 | 1.4387 | 0.43904 | 0.52803 | 0.49335 | 0.14452 | 0.00016153 | 0.00016153 | 0.00016153 | 0.00016153 | 0.00014565 | 0.00028568 | 2.2201e-05
3071 | 5 | 7 | 23 | Spring | 3.5 | 14.5 | 0 | 1.9098 | 3.515 | 2.2468 | 1.4691 | 0.44831 | 0.54333 | 0.49356 | 0.20581 | 0.00016494 | 0.00016494 | 0.00016494 | 0.00016494 | 0.00014987 | 0.0002858 | 3.1616e-05
3072 | 5 | 7 | 24 | Spring | 2.6 | 15.4 | 0 | 2.0283 | 3.434 | 2.3863 | 1.5603 | 0.47614 | 0.59066 | 0.49063 | 0.40414 | 0.00017518 | 0.00017518 | 0.00017518 | 0.00017518 | 0.00016293 | 0.0002841 | 6.2083e-05
3073 | 5 | 8 | 1 | Spring | 2.2 | 15.8 | 0 | 2.081 | 3.398 | 2.4483 | 1.6008 | 0.4885 | 0.61243 | 0.48754 | 0.49925 | 0.00017973 | 0.00017973 | 0.00017973 | 0.00017973 | 0.00016893 | 0.00028231 | 7.6694e-05
3074 | 5 | 8 | 2 | Spring | 1.1 | 16.9 | 0 | 2.2259 | 3.299 | 2.6187 | 1.7122 | 0.52251 | 0.67472 | 0.45787 | 0.84166 | 0.00019224 | 0.00019224 | 0.00019224 | 0.00019224 | 0.00018611 | 0.00026513 | 0.00012929
3075 | 5 | 8 | 3 | Spring | 0.4 | 17.6 | 0 | 2.3181 | 3.236 | 2.7272 | 1.7832 | 0.54416 | 0.71635 | 0.42293 | 1.1171 | 0.0002002 | 0.0002002 | 0.0002002 | 0.0002002 | 0.0001976 | 0.0002449 | 0.0001716
3076 | 5 | 8 | 4 | Spring | -0.2 | 18.2 | 0 | 2.3971 | 3.182 | 2.8202 | 1.8439 | 0.56271 | 0.75334 | 0.38782 | 1.3683 | 0.00020703 | 0.00020703 | 0.00020703 | 0.00020703 | 0.0002078 | 0.00022457 | 0.0002102
3077 | 5 | 8 | 5 | Spring | 0 | 18 | 0 | 2.3708 | 3.2 | 2.7892 | 1.8237 | 0.55652 | 0.74087 | 0.40007 | 1.283 | 0.00020475 | 0.00020475 | 0.00020475 | 0.00020475 | 0.00020436 | 0.00023166 | 0.00019709
3078 | 5 | 8 | 6 | Spring | -0.2 | 18.2 | 0 | 2.3971 | 3.182 | 2.8202 | 1.8439 | 0.56271 | 0.75334 | 0.38782 | 1.3683 | 0.00020703 | 0.00020703 | 0.00020703 | 0.00020703 | 0.0002078 | 0.00022457 | 0.0002102
3079 | 5 | 8 | 7 | Spring | 0.4 | 17.6 | 0 | 2.3181 | 3.236 | 2.7272 | 1.7832 | 0.54416 | 0.71635 | 0.42293 | 1.1171 | 0.0002002 | 0.0002002 | 0.0002002 | 0.0002002 | 0.0001976 | 0.0002449 | 0.0001716
3080 | 5 | 8 | 8 | Spring | 0.6 | 17.4 | 0 | 2.2918 | 3.254 | 2.6962 | 1.7629 | 0.53797 | 0.70429 | 0.43356 | 1.0364 | 0.00019793 | 0.00019793 | 0.00019793 | 0.00019793 | 0.00019427 | 0.00025106 | 0.00015921
3081 | 5 | 8 | 9 | Spring | 1.5 | 16.5 | 0 | 2.1732 | 3.335 | 2.5567 | 1.6717 | 0.51015 | 0.65164 | 0.47505 | 0.69288 | 0.00018769 | 0.00018769 | 0.00018769 | 0.00018769 | 0.00017975 | 0.00027508 | 0.00010644
3082 | 5 | 8 | 10 | Spring | 2.5 | 15.5 | 0 | 2.0415 | 3.425 | 2.4018 | 1.5704 | 0.47923 | 0.59606 | 0.48996 | 0.42752 | 0.00017632 | 0.00017632 | 0.00017632 | 0.00017632 | 0.00016442 | 0.00028372 | 6.5674e-05
3083 | 5 | 8 | 11 | Spring | 4 | 14 | 0 | 1.8439 | 3.56 | 2.1694 | 1.4184 | 0.43285 | 0.51796 | 0.49289 | 0.105 | 0.00015925 | 0.00015925 | 0.00015925 | 0.00015925 | 0.00014287 | 0.00028541 | 1.6129e-05
3084 | 5 | 8 | 12 | Spring | 4.2 | 13.8 | 0 | 1.8176 | 3.578 | 2.1384 | 1.3982 | 0.42667 | 0.508 | 0.49219 | 0.066546 | 0.00015698 | 0.00015698 | 0.00015698 | 0.00015698 | 0.00014012 | 0.000285 | 1.0223e-05
3085 | 5 | 8 | 13 | Spring | 4 | 14 | 0 | 1.8439 | 3.56 | 2.1694 | 1.4184 | 0.43285 | 0.51796 | 0.49289 | 0.105 | 0.00015925 | 0.00015925 | 0.00015925 | 0.00015925 | 0.00014287 | 0.00028541 | 1.6129e-05
3086 | 5 | 8 | 14 | Spring | 3.8 | 14.2 | 0 | 1.8703 | 3.542 | 2.2003 | 1.4387 | 0.43904 | 0.52803 | 0.49335 | 0.14452 | 0.00016153 | 0.00016153 | 0.00016153 | 0.00016153 | 0.00014565 | 0.00028568 | 2.2201e-05
3087 | 5 | 8 | 15 | Spring | 3.4 | 14.6 | 0 | 1.923 | 3.506 | 2.2623 | 1.4792 | 0.4514 | 0.54848 | 0.4935 | 0.22678 | 0.00016608 | 0.00016608 | 0.00016608 | 0.00016608 | 0.00015129 | 0.00028576 | 3.4837e-05
3088 | 5 | 8 | 16 | Spring | 3.4 | 14.6 | 0 | 1.923 | 3.506 | 2.2623 | 1.4792 | 0.4514 | 0.54848 | 0.4935 | 0.22678 | 0.00016608 | 0.00016608 | 0.00016608 | 0.00016608 | 0.00015129 | 0.00028576 | 3.4837e-05
3089 | 5 | 8 | 17 | Spring | 3.6 | 14.4 | 0 | 1.8966 | 3.524 | 2.2313 | 1.4589 | 0.44522 | 0.5382 | 0.49356 | 0.18511 | 0.0001638 | 0.0001638 | 0.0001638 | 0.0001638 | 0.00014846 | 0.0002858 | 2.8436e-05
3090 | 5 | 8 | 18 | Spring | 2.8 | 15.2 | 0 | 2.002 | 3.452 | 2.3553 | 1.54 | 0.46995 | 0.57995 | 0.49175 | 0.35819 | 0.0001729 | 0.0001729 | 0.0001729 | 0.0001729 | 0.00015997 | 0.00028475 | 5.5025e-05
3091 | 5 | 8 | 19 | Spring | 1.4 | 16.6 | 0 | 2.1864 | 3.326 | 2.5722 | 1.6818 | 0.51324 | 0.65737 | 0.47094 | 0.72948 | 0.00018883 | 0.00018883 | 0.00018883 | 0.00018883 | 0.00018133 | 0.0002727 | 0.00011206
3092 | 5 | 8 | 20 | Spring | 0.2 | 17.8 | 0 | 2.3444 | 3.218 | 2.7582 | 1.8034 | 0.55034 | 0.72854 | 0.41177 | 1.1993 | 0.00020248 | 0.00020248 | 0.00020248 | 0.00020248 | 0.00020096 | 0.00023844 | 0.00018423
3093 | 5 | 8 | 21 | Spring | -0.8 | 18.8 | 0 | 2.4762 | 3.128 | 2.9131 | 1.9047 | 0.58126 | 0.79161 | 0.34768 | 1.6337 | 0.00021385 | 0.00021385 | 0.00021385 | 0.00021385 | 0.00021836 | 0.00020132 | 0.00025096
3094 | 5 | 8 | 22 | Spring | -1.3 | 19.3 | 0 | 2.542 | 3.0881 | 2.9906 | 1.9554 | 0.59672 | 0.82316 | 0.31387 | 1.8503 | 0.00021954 | 0.00021954 | 0.00021954 | 0.00021954 | 0.00022706 | 0.00018175 | 0.00028424
3095 | 5 | 8 | 23 | Spring | -1.7 | 19.7 | 0 | 2.5947 | 3.0629 | 3.0526 | 1.9959 | 0.60908 | 0.84714 | 0.28947 | 2.0095 | 0.00022409 | 0.00022409 | 0.00022409 | 0.00022409 | 0.00023367 | 0.00016762 | 0.0003087
3096 | 5 | 8 | 24 | Spring | -2.3 | 20.3 | 0 | 2.6737 | 3.0251 | 3.1456 | 2.0567 | 0.62764 | 0.88385 | 0.24951 | 2.2576 | 0.00023092 | 0.00023092 | 0.00023092 | 0.00023092 | 0.0002438 | 0.00014448 | 0.0003468
3097 | 5 | 9 | 1 | Spring | -2.9 | 20.9 | 0 | 2.7528 | 2.9873 | 3.2385 | 2.1175 | 0.64619 | 0.92148 | 0.2054 | 2.5167 | 0.00023774 | 0.00023774 | 0.00023774 | 0.00023774 | 0.00025418 | 0.00011894 | 0.0003866
3098 | 5 | 9 | 2 | Spring | -2.9 | 20.9 | 0 | 2.7528 | 2.9873 | 3.2385 | 2.1175 | 0.64619 | 0.92148 | 0.2054 | 2.5167 | 0.00023774 | 0.00023774 | 0.00023774 | 0.00023774 | 0.00025418 | 0.00011894 | 0.0003866
3099 | 5 | 9 | 3 | Spring | -3.4 | 21.4 | 0 | 2.8186 | 2.9558 | 3.316 | 2.1682 | 0.66164 | 0.95359 | 0.16535 | 2.741 | 0.00024343 | 0.00024343 | 0.00024343 | 0.00024343 | 0.00026303 | 9.5748e-05 | 0.00042107
3100 | 5 | 9 | 4 | Spring | -3.9 | 21.9 | 0 | 2.8845 | 2.9243 | 3.3935 | 2.2188 | 0.6771 | 0.98638 | 0.123 | 2.9703 | 0.00024912 | 0.00024912 | 0.00024912 | 0.00024912 | 0.00027208 | 7.1225e-05 | 0.00045629
3101 | 5 | 9 | 5 | Spring | -4 | 22 | 0 | 2.8976 | 2.918 | 3.409 | 2.2289 | 0.6802 | 0.99302 | 0.12115 | 2.9931 | 0.00025026 | 0.00025026 | 0.00025026 | 0.00025026 | 0.00027391 | 7.0152e-05 | 0.00045979
3102 | 5 | 9 | 6 | Spring | -4 | 22 | 0 | 2.8976 | 2.918 | 3.409 | 2.2289 | 0.6802 | 0.99302 | 0.12115 | 2.9931 | 0.00025026 | 0.00025026 | 0.00025026 | 0.00025026 | 0.00027391 | 7.0152e-05 | 0.00045979
3103 | 5 | 9 | 7 | Spring | -2.9 | 20.9 | 0 | 2.7528 | 2.9873 | 3.2385 | 2.1175 | 0.64619 | 0.92148 | 0.2054 | 2.5167 | 0.00023774 | 0.00023774 | 0.00023774 | 0.00023774 | 0.00025418 | 0.00011894 | 0.0003866
3104 | 5 | 9 | 8 | Spring | -1.8 | 19.8 | 0 | 2.6079 | 3.0566 | 3.0681 | 2.0061 | 0.61218 | 0.85319 | 0.28309 | 2.0501 | 0.00022523 | 0.00022523 | 0.00022523 | 0.00022523 | 0.00023534 | 0.00016392 | 0.00031493
3105 | 5 | 9 | 9 | Spring | -0.4 | 18.4 | 0 | 2.4235 | 3.164 | 2.8511 | 1.8642 | 0.56889 | 0.76595 | 0.37501 | 1.4552 | 0.0002093 | 0.0002093 | 0.0002093 | 0.0002093 | 0.00021128 | 0.00021715 | 0.00022355
3106 | 5 | 9 | 10 | Spring | 1.4 | 16.6 | 0 | 2.1864 | 3.326 | 2.5722 | 1.6818 | 0.51324 | 0.65737 | 0.47094 | 0.72948 | 0.00018883 | 0.00018883 | 0.00018883 | 0.00018883 | 0.00018133 | 0.0002727 | 0.00011206
3107 | 5 | 9 | 11 | Spring | 2.5 | 15.5 | 0 | 2.0415 | 3.425 | 2.4018 | 1.5704 | 0.47923 | 0.59606 | 0.48996 | 0.42752 | 0.00017632 | 0.00017632 | 0.00017632 | 0.00017632 | 0.00016442 | 0.00028372 | 6.5674e-05
3108 | 5 | 9 | 12 | Spring | 1.7 | 16.3 | 0 | 2.1469 | 3.353 | 2.5257 | 1.6514 | 0.50396 | 0.64029 | 0.48206 | 0.62416 | 0.00018542 | 0.00018542 | 0.00018542 | 0.00018542 | 0.00017661 | 0.00027914 | 9.5882e-05
3109 | 5 | 9 | 13 | Spring | 1.8 | 16.2 | 0 | 2.1337 | 3.362 | 2.5102 | 1.6413 | 0.50087 | 0.63466 | 0.4833 | 0.59864 | 0.00018428 | 0.00018428 | 0.00018428 | 0.00018428 | 0.00017506 | 0.00027986 | 9.1962e-05
3110 | 5 | 9 | 14 | Spring | 2.4 | 15.6 | 0 | 2.0547 | 3.416 | 2.4173 | 1.5805 | 0.48232 | 0.60149 | 0.48923 | 0.45116 | 0.00017745 | 0.00017745 | 0.00017745 | 0.00017745 | 0.00016591 | 0.00028329 | 6.9306e-05
3111 | 5 | 9 | 15 | Spring | 3.3 | 14.7 | 0 | 1.9361 | 3.497 | 2.2778 | 1.4893 | 0.45449 | 0.55366 | 0.49338 | 0.24801 | 0.00016722 | 0.00016722 | 0.00016722 | 0.00016722 | 0.00015272 | 0.00028569 | 3.8098e-05
3112 | 5 | 9 | 16 | Spring | 4.2 | 13.8 | 0 | 1.8176 | 3.578 | 2.1384 | 1.3982 | 0.42667 | 0.508 | 0.49219 | 0.066546 | 0.00015698 | 0.00015698 | 0.00015698 | 0.00015698 | 0.00014012 | 0.000285 | 1.0223e-05
3113 | 5 | 9 | 17 | Spring | 4 | 14 | 0 | 1.8439 | 3.56 | 2.1694 | 1.4184 | 0.43285 | 0.51796 | 0.49289 | 0.105 | 0.00015925 | 0.00015925 | 0.00015925 | 0.00015925 | 0.00014287 | 0.00028541 | 1.6129e-05
3114 | 5 | 9 | 18 | Spring | 4.7 | 13.3 | 0 | 1.7518 | 3.5945 | 2.0609 | 1.3475 | 0.41121 | 0.48734 | 0.48246 | 0.020609 | 0.00015129 | 0.00015129 | 0.00015129 | 0.00015129 | 0.00013442 | 0.00027937 | 3.1659e-06
3115 | 5 | 9 | 19 | Spring | 4.3 | 13.7 | 0 | 1.8044 | 3.587 | 2.1229 | 1.388 | 0.42358 | 0.50305 | 0.49174 | 0.047722 | 0.00015584 | 0.00015584 | 0.00015584 | 0.00015584 | 0.00013876 | 0.00028475 | 7.3309e-06
3116 | 5 | 9 | 20 | Spring | 3.8 | 14.2 | 0 | 1.8703 | 3.542 | 2.2003 | 1.4387 | 0.43904 | 0.52803 | 0.49335 | 0.14452 | 0.00016153 | 0.00016153 | 0.00016153 | 0.00016153 | 0.00014565 | 0.00028568 | 2.2201e-05
3117 | 5 | 9 | 21 | Spring | 3.3 | 14.7 | 0 | 1.9361 | 3.497 | 2.2778 | 1.4893 | 0.45449 | 0.55366 | 0.49338 | 0.24801 | 0.00016722 | 0.00016722 | 0.00016722 | 0.00016722 | 0.00015272 | 0.00028569 | 3.8098e-05
3118 | 5 | 9 | 22 | Spring | 2.7 | 15.3 | 0 | 2.0152 | 3.443 | 2.3708 | 1.5501 | 0.47305 | 0.5853 | 0.49123 | 0.38103 | 0.00017404 | 0.00017404 | 0.00017404 | 0.00017404 | 0.00016145 | 0.00028445 | 5.8533e-05
3119 | 5 | 9 | 23 | Spring | 1.8 | 16.2 | 0 | 2.1337 | 3.362 | 2.5102 | 1.6413 | 0.50087 | 0.63466 | 0.4833 | 0.59864 | 0.00018428 | 0.00018428 | 0.00018428 | 0.00018428 | 0.00017506 | 0.00027986 | 9.1962e-05
3120 | 5 | 9 | 24 | Spring | 1 | 17 | 0 | 2.2391 | 3.29 | 2.6342 | 1.7224 | 0.52561 | 0.68057 | 0.45326 | 0.87983 | 0.00019338 | 0.00019338 | 0.00019338 | 0.00019338 | 0.00018773 | 0.00026246 | 0.00013516
3121 | 5 | 10 | 1 | Spring | 0.8 | 17.2 | 0 | 2.2654 | 3.272 | 2.6652 | 1.7426 | 0.53179 | 0.69237 | 0.44367 | 0.95734 | 0.00019565 | 0.00019565 | 0.00019565 | 0.00019565 | 0.00019098 | 0.00025691 | 0.00014706
3122 | 5 | 10 | 2 | Spring | 1.5 | 16.5 | 0 | 2.1732 | 3.335 | 2.5567 | 1.6717 | 0.51015 | 0.65164 | 0.47505 | 0.69288 | 0.00018769 | 0.00018769 | 0.00018769 | 0.00018769 | 0.00017975 | 0.00027508 | 0.00010644
3123 | 5 | 10 | 3 | Spring | 1.6 | 16.4 | 0 | 2.1601 | 3.344 | 2.5412 | 1.6616 | 0.50705 | 0.64595 | 0.47904 | 0.65666 | 0.00018655 | 0.00018655 | 0.00018655 | 0.00018655 | 0.00017818 | 0.00027739 | 0.00010087
3124 | 5 | 10 | 4 | Spring | 1.6 | 16.4 | 0 | 2.1601 | 3.344 | 2.5412 | 1.6616 | 0.50705 | 0.64595 | 0.47904 | 0.65666 | 0.00018655 | 0.00018655 | 0.00018655 | 0.00018655 | 0.00017818 | 0.00027739 | 0.00010087
3125 | 5 | 10 | 5 | Spring | 1 | 17 | 0 | 2.2391 | 3.29 | 2.6342 | 1.7224 | 0.52561 | 0.68057 | 0.45326 | 0.87983 | 0.00019338 | 0.00019338 | 0.00019338 | 0.00019338 | 0.00018773 | 0.00026246 | 0.00013516
3126 | 5 | 10 | 6 | Spring | 0.1 | 17.9 | 0 | 2.3576 | 3.209 | 2.7737 | 1.8136 | 0.55343 | 0.73469 | 0.40599 | 1.2409 | 0.00020362 | 0.00020362 | 0.00020362 | 0.00020362 | 0.00020265 | 0.00023509 | 0.00019063
3127 | 5 | 10 | 7 | Spring | 0.9 | 17.1 | 0 | 2.2523 | 3.281 | 2.6497 | 1.7325 | 0.5287 | 0.68645 | 0.44853 | 0.91839 | 0.00019452 | 0.00019452 | 0.00019452 | 0.00019452 | 0.00018935 | 0.00025972 | 0.00014108
3128 | 5 | 10 | 8 | Spring | 3.5 | 14.5 | 0 | 1.9098 | 3.515 | 2.2468 | 1.4691 | 0.44831 | 0.54333 | 0.49356 | 0.20581 | 0.00016494 | 0.00016494 | 0.00016494 | 0.00016494 | 0.00014987 | 0.0002858 | 3.1616e-05
3129 | 5 | 10 | 9 | Spring | 3.7 | 14.3 | 0 | 1.8835 | 3.533 | 2.2158 | 1.4488 | 0.44213 | 0.53311 | 0.49349 | 0.16468 | 0.00016267 | 0.00016267 | 0.00016267 | 0.00016267 | 0.00014705 | 0.00028576 | 2.5298e-05
3130 | 5 | 10 | 10 | Spring | 5.3 | 12.7 | 0 | 1.6727 | 3.6404 | 1.9679 | 1.2867 | 0.39266 | 0.45948 | 0.45489 | 0.019679 | 0.00014447 | 0.00014447 | 0.00014447 | 0.00014447 | 0.00012674 | 0.00026341 | 3.0231e-06
3131 | 5 | 10 | 11 | Spring | 4 | 14 | 0 | 1.8439 | 3.56 | 2.1694 | 1.4184 | 0.43285 | 0.51796 | 0.49289 | 0.105 | 0.00015925 | 0.00015925 | 0.00015925 | 0.00015925 | 0.00014287 | 0.00028541 | 1.6129e-05
3132 | 5 | 10 | 12 | Spring | 3.1 | 14.9 | 0 | 1.9625 | 3.479 | 2.3088 | 1.5096 | 0.46068 | 0.5641 | 0.49293 | 0.29128 | 0.00016949 | 0.00016949 | 0.00016949 | 0.00016949 | 0.0001556 | 0.00028543 | 4.4746e-05
3133 | 5 | 10 | 13 | Spring | 3 | 15 | 0 | 1.9757 | 3.47 | 2.3243 | 1.5197 | 0.46377 | 0.56935 | 0.49261 | 0.31332 | 0.00017063 | 0.00017063 | 0.00017063 | 0.00017063 | 0.00015705 | 0.00028525 | 4.8131e-05
3134 | 5 | 10 | 14 | Spring | 4.2 | 13.8 | 0 | 1.8176 | 3.578 | 2.1384 | 1.3982 | 0.42667 | 0.508 | 0.49219 | 0.066546 | 0.00015698 | 0.00015698 | 0.00015698 | 0.00015698 | 0.00014012 | 0.000285 | 1.0223e-05
3135 | 5 | 10 | 15 | Spring | 5.2 | 12.8 | 0 | 1.6859 | 3.6328 | 1.9834 | 1.2968 | 0.39575 | 0.46408 | 0.45944 | 0.019834 | 0.0001456 | 0.0001456 | 0.0001456 | 0.0001456 | 0.00012801 | 0.00026604 | 3.0469e-06
3136 | 5 | 10 | 16 | Spring | 5.5 | 12.5 | 0 | 1.6464 | 3.6557 | 1.9369 | 1.2664 | 0.38647 | 0.45035 | 0.44585 | 0.019369 | 0.00014219 | 0.00014219 | 0.00014219 | 0.00014219 | 0.00012422 | 0.00025817 | 2.9754e-06
3137 | 5 | 10 | 17 | Spring | 5.5 | 12.5 | 0 | 1.6464 | 3.6557 | 1.9369 | 1.2664 | 0.38647 | 0.45035 | 0.44585 | 0.019369 | 0.00014219 | 0.00014219 | 0.00014219 | 0.00014219 | 0.00012422 | 0.00025817 | 2.9754e-06
3138 | 5 | 10 | 18 | Spring | 5.3 | 12.7 | 0 | 1.6727 | 3.6404 | 1.9679 | 1.2867 | 0.39266 | 0.45948 | 0.45489 | 0.019679 | 0.00014447 | 0.00014447 | 0.00014447 | 0.00014447 | 0.00012674 | 0.00026341 | 3.0231e-06
3139 | 5 | 10 | 19 | Spring | 5.2 | 12.8 | 0 | 1.6859 | 3.6328 | 1.9834 | 1.2968 | 0.39575 | 0.46408 | 0.45944 | 0.019834 | 0.0001456 | 0.0001456 | 0.0001456 | 0.0001456 | 0.00012801 | 0.00026604 | 3.0469e-06
3140 | 5 | 10 | 20 | Spring | 4.9 | 13.1 | 0 | 1.7254 | 3.6098 | 2.0299 | 1.3272 | 0.40503 | 0.47797 | 0.47319 | 0.020299 | 0.00014902 | 0.00014902 | 0.00014902 | 0.00014902 | 0.00013184 | 0.00027401 | 3.1183e-06
3141 | 5 | 10 | 21 | Spring | 4.4 | 13.6 | 0 | 1.7913 | 3.596 | 2.1074 | 1.3779 | 0.42048 | 0.49813 | 0.49123 | 0.029166 | 0.0001547 | 0.0001547 | 0.0001547 | 0.0001547 | 0.0001374 | 0.00028445 | 4.4804e-06
3142 | 5 | 10 | 22 | Spring | 4.2 | 13.8 | 0 | 1.8176 | 3.578 | 2.1384 | 1.3982 | 0.42667 | 0.508 | 0.49219 | 0.066546 | 0.00015698 | 0.00015698 | 0.00015698 | 0.00015698 | 0.00014012 | 0.000285 | 1.0223e-05
3143 | 5 | 10 | 23 | Spring | 3.7 | 14.3 | 0 | 1.8835 | 3.533 | 2.2158 | 1.4488 | 0.44213 | 0.53311 | 0.49349 | 0.16468 | 0.00016267 | 0.00016267 | 0.00016267 | 0.00016267 | 0.00014705 | 0.00028576 | 2.5298e-05
3144 | 5 | 10 | 24 | Spring | 3.5 | 14.5 | 0 | 1.9098 | 3.515 | 2.2468 | 1.4691 | 0.44831 | 0.54333 | 0.49356 | 0.20581 | 0.00016494 | 0.00016494 | 0.00016494 | 0.00016494 | 0.00014987 | 0.0002858 | 3.1616e-05
3145 | 5 | 11 | 1 | Spring | 3.2 | 14.8 | 0 | 1.9493 | 3.488 | 2.2933 | 1.4995 | 0.45759 | 0.55886 | 0.49319 | 0.26951 | 0.00016835 | 0.00016835 | 0.00016835 | 0.00016835 | 0.00015416 | 0.00028558 | 4.1401e-05
3146 | 5 | 11 | 2 | Spring | 2 | 16 | 0 | 2.1074 | 3.38 | 2.4793 | 1.6211 | 0.49469 | 0.62348 | 0.48557 | 0.54841 | 0.000182 | 0.000182 | 0.000182 | 0.000182 | 0.00017198 | 0.00028117 | 8.4246e-05
3147 | 5 | 11 | 3 | Spring | 1.7 | 16.3 | 0 | 2.1469 | 3.353 | 2.5257 | 1.6514 | 0.50396 | 0.64029 | 0.48206 | 0.62416 | 0.00018542 | 0.00018542 | 0.00018542 | 0.00018542 | 0.00017661 | 0.00027914 | 9.5882e-05
3148 | 5 | 11 | 4 | Spring | 1 | 17 | 0 | 2.2391 | 3.29 | 2.6342 | 1.7224 | 0.52561 | 0.68057 | 0.45326 | 0.87983 | 0.00019338 | 0.00019338 | 0.00019338 | 0.00019338 | 0.00018773 | 0.00026246 | 0.00013516
3149 | 5 | 11 | 5 | Spring | 0.7 | 17.3 | 0 | 2.2786 | 3.263 | 2.6807 | 1.7528 | 0.53488 | 0.69831 | 0.43868 | 0.99668 | 0.00019679 | 0.00019679 | 0.00019679 | 0.00019679 | 0.00019262 | 0.00025402 | 0.00015311
3150 | 5 | 11 | 6 | Spring | 0.7 | 17.3 | 0 | 2.2786 | 3.263 | 2.6807 | 1.7528 | 0.53488 | 0.69831 | 0.43868 | 0.99668 | 0.00019679 | 0.00019679 | 0.00019679 | 0.00019679 | 0.00019262 | 0.00025402 | 0.00015311
3151 | 5 | 11 | 7 | Spring | 0.6 | 17.4 | 0 | 2.2918 | 3.254 | 2.6962 | 1.7629 | 0.53797 | 0.70429 | 0.43356 | 1.0364 | 0.00019793 | 0.00019793 | 0.00019793 | 0.00019793 | 0.00019427 | 0.00025106 | 0.00015921
3152 | 5 | 11 | 8 | Spring | 0.9 | 17.1 | 0 | 2.2523 | 3.281 | 2.6497 | 1.7325 | 0.5287 | 0.68645 | 0.44853 | 0.91839 | 0.00019452 | 0.00019452 | 0.00019452 | 0.00019452 | 0.00018935 | 0.00025972 | 0.00014108
3153 | 5 | 11 | 9 | Spring | 1.9 | 16.1 | 0 | 2.1205 | 3.371 | 2.4948 | 1.6312 | 0.49778 | 0.62905 | 0.48447 | 0.57339 | 0.00018314 | 0.00018314 | 0.00018314 | 0.00018314 | 0.00017352 | 0.00028054 | 8.8083e-05
3154 | 5 | 11 | 10 | Spring | 2.4 | 15.6 | 0 | 2.0547 | 3.416 | 2.4173 | 1.5805 | 0.48232 | 0.60149 | 0.48923 | 0.45116 | 0.00017745 | 0.00017745 | 0.00017745 | 0.00017745 | 0.00016591 | 0.00028329 | 6.9306e-05
3155 | 5 | 11 | 11 | Spring | 3.2 | 14.8 | 0 | 1.9493 | 3.488 | 2.2933 | 1.4995 | 0.45759 | 0.55886 | 0.49319 | 0.26951 | 0.00016835 | 0.00016835 | 0.00016835 | 0.00016835 | 0.00015416 | 0.00028558 | 4.1401e-05
3156 | 5 | 11 | 12 | Spring | 4 | 14 | 0 | 1.8439 | 3.56 | 2.1694 | 1.4184 | 0.43285 | 0.51796 | 0.49289 | 0.105 | 0.00015925 | 0.00015925 | 0.00015925 | 0.00015925 | 0.00014287 | 0.00028541 | 1.6129e-05
3157 | 5 | 11 | 13 | Spring | 5.3 | 12.7 | 0 | 1.6727 | 3.6404 | 1.9679 | 1.2867 | 0.39266 | 0.45948 | 0.45489 | 0.019679 | 0.00014447 | 0.00014447 | 0.00014447 | 0.00014447 | 0.00012674 | 0.00026341 | 3.0231e-06
3158 | 5 | 11 | 14 | Spring | 5.8 | 12.2 | 0 | 1.6069 | 3.6787 | 1.8904 | 1.2361 | 0.3772 | 0.4368 | 0.43244 | 0.018904 | 0.00013878 | 0.00013878 | 0.00013878 | 0.00013878 | 0.00012049 | 0.0002504 | 2.904e-06
3159 | 5 | 11 | 15 | Spring | 5.2 | 12.8 | 0 | 1.6859 | 3.6328 | 1.9834 | 1.2968 | 0.39575 | 0.46408 | 0.45944 | 0.019834 | 0.0001456 | 0.0001456 | 0.0001456 | 0.0001456 | 0.00012801 | 0.00026604 | 3.0469e-06
3160 | 5 | 11 | 16 | Spring | 5.5 | 12.5 | 0 | 1.6464 | 3.6557 | 1.9369 | 1.2664 | 0.38647 | 0.45035 | 0.44585 | 0.019369 | 0.00014219 | 0.00014219 | 0.00014219 | 0.00014219 | 0.00012422 | 0.00025817 | 2.9754e-06
3161 | 5 | 11 | 17 | Spring | 5.9 | 12.1 | 0 | 1.5937 | 3.6863 | 1.8749 | 1.2259 | 0.37411 | 0.43232 | 0.428 | 0.018749 | 0.00013764 | 0.00013764 | 0.00013764 | 0.00013764 | 0.00011925 | 0.00024784 | 2.8802e-06
3162 | 5 | 11 | 18 | Spring | 5.9 | 12.1 | 0 | 1.5937 | 3.6863 | 1.8749 | 1.2259 | 0.37411 | 0.43232 | 0.428 | 0.018749 | 0.00013764 | 0.00013764 | 0.00013764 | 0.00013764 | 0.00011925 | 0.00024784 | 2.8802e-06
3163 | 5 | 11 | 19 | Spring | 4.9 | 13.1 | 0 | 1.7254 | 3.6098 | 2.0299 | 1.3272 | 0.40503 | 0.47797 | 0.47319 | 0.020299 | 0.00014902 | 0.00014902 | 0.00014902 | 0.00014902 | 0.00013184 | 0.00027401 | 3.1183e-06
3164 | 5 | 11 | 20 | Spring | 4.5 | 13.5 | 0 | 1.7781 | 3.5792 | 2.0919 | 1.3678 | 0.41739 | 0.49678 | 0.49181 | 0.020919 | 0.00015357 | 0.00015357 | 0.00015357 | 0.00015357 | 0.00013703 | 0.00028479 | 3.2135e-06
3165 | 5 | 11 | 21 | Spring | 3.1 | 14.9 | 0 | 1.9625 | 3.479 | 2.3088 | 1.5096 | 0.46068 | 0.5641 | 0.49293 | 0.29128 | 0.00016949 | 0.00016949 | 0.00016949 | 0.00016949 | 0.0001556 | 0.00028543 | 4.4746e-05
3166 | 5 | 11 | 22 | Spring | 1.9 | 16.1 | 0 | 2.1205 | 3.371 | 2.4948 | 1.6312 | 0.49778 | 0.62905 | 0.48447 | 0.57339 | 0.00018314 | 0.00018314 | 0.00018314 | 0.00018314 | 0.00017352 | 0.00028054 | 8.8083e-05
3167 | 5 | 11 | 23 | Spring | 0.9 | 17.1 | 0 | 2.2523 | 3.281 | 2.6497 | 1.7325 | 0.5287 | 0.68645 | 0.44853 | 0.91839 | 0.00019452 | 0.00019452 | 0.00019452 | 0.00019452 | 0.00018935 | 0.00025972 | 0.00014108
3168 | 5 | 11 | 24 | Spring | 0.6 | 17.4 | 0 | 2.2918 | 3.254 | 2.6962 | 1.7629 | 0.53797 | 0.70429 | 0.43356 | 1.0364 | 0.00019793 | 0.00019793 | 0.00019793 | 0.00019793 | 0.00019427 | 0.00025106 | 0.00015921
3169 | 5 | 12 | 1 | Spring | -0.2 | 18.2 | 0 | 2.3971 | 3.182 | 2.8202 | 1.8439 | 0.56271 | 0.75334 | 0.38782 | 1.3683 | 0.00020703 | 0.00020703 | 0.00020703 | 0.00020703 | 0.0002078 | 0.00022457 | 0.0002102
3170 | 5 | 12 | 2 | Spring | -0.9 | 18.9 | 0 | 2.4893 | 3.119 | 2.9286 | 1.9149 | 0.58435 | 0.79812 | 0.34048 | 1.6793 | 0.00021499 | 0.00021499 | 0.00021499 | 0.00021499 | 0.00022015 | 0.00019716 | 0.00025797
3171 | 5 | 12 | 3 | Spring | -1.3 | 19.3 | 0 | 2.542 | 3.0881 | 2.9906 | 1.9554 | 0.59672 | 0.82316 | 0.31387 | 1.8503 | 0.00021954 | 0.00021954 | 0.00021954 | 0.00021954 | 0.00022706 | 0.00018175 | 0.00028424
3172 | 5 | 12 | 4 | Spring | -1.5 | 19.5 | 0 | 2.5684 | 3.0755 | 3.0216 | 1.9757 | 0.6029 | 0.8351 | 0.30189 | 1.9293 | 0.00022182 | 0.00022182 | 0.00022182 | 0.00022182 | 0.00023035 | 0.00017481 | 0.00029637
3173 | 5 | 12 | 5 | Spring | -2 | 20 | 0 | 2.6342 | 3.044 | 3.0991 | 2.0263 | 0.61836 | 0.86538 | 0.27 | 2.1322 | 0.00022751 | 0.00022751 | 0.00022751 | 0.00022751 | 0.0002387 | 0.00015634 | 0.00032754
3174 | 5 | 12 | 6 | Spring | -2.3 | 20.3 | 0 | 2.6737 | 3.0251 | 3.1456 | 2.0567 | 0.62764 | 0.88385 | 0.24951 | 2.2576 | 0.00023092 | 0.00023092 | 0.00023092 | 0.00023092 | 0.0002438 | 0.00014448 | 0.0003468
3175 | 5 | 12 | 7 | Spring | -0.8 | 18.8 | 0 | 2.4762 | 3.128 | 2.9131 | 1.9047 | 0.58126 | 0.79161 | 0.34768 | 1.6337 | 0.00021385 | 0.00021385 | 0.00021385 | 0.00021385 | 0.00021836 | 0.00020132 | 0.00025096
3176 | 5 | 12 | 8 | Spring | 0.6 | 17.4 | 0 | 2.2918 | 3.254 | 2.6962 | 1.7629 | 0.53797 | 0.70429 | 0.43356 | 1.0364 | 0.00019793 | 0.00019793 | 0.00019793 | 0.00019793 | 0.00019427 | 0.00025106 | 0.00015921
3177 | 5 | 12 | 9 | Spring | 2.4 | 15.6 | 0 | 2.0547 | 3.416 | 2.4173 | 1.5805 | 0.48232 | 0.60149 | 0.48923 | 0.45116 | 0.00017745 | 0.00017745 | 0.00017745 | 0.00017745 | 0.00016591 | 0.00028329 | 6.9306e-05
3178 | 5 | 12 | 10 | Spring | 4.3 | 13.7 | 0 | 1.8044 | 3.587 | 2.1229 | 1.388 | 0.42358 | 0.50305 | 0.49174 | 0.047722 | 0.00015584 | 0.00015584 | 0.00015584 | 0.00015584 | 0.00013876 | 0.00028475 | 7.3309e-06
3179 | 5 | 12 | 11 | Spring | 5.7 | 12.3 | 0 | 1.62 | 3.671 | 1.9059 | 1.2462 | 0.38029 | 0.4413 | 0.43689 | 0.019059 | 0.00013992 | 0.00013992 | 0.00013992 | 0.00013992 | 0.00012173 | 0.00025298 | 2.9278e-06
3180 | 5 | 12 | 12 | Spring | 7.3 | 10.7 | 0 | 1.4093 | 3.7934 | 1.658 | 1.0841 | 0.33082 | 0.37151 | 0.3679 | 0.016116 | 0.00012172 | 0.00012172 | 0.00012172 | 0.00012172 | 0.00010248 | 0.00021303 | 2.4757e-06
3181 | 5 | 12 | 13 | Spring | 6.8 | 11.2 | 0 | 1.4752 | 3.7552 | 1.7355 | 1.1347 | 0.34628 | 0.39283 | 0.3889 | 0.017355 | 0.0001274 | 0.0001274 | 0.0001274 | 0.0001274 | 0.00010836 | 0.0002252 | 2.666e-06
3182 | 5 | 12 | 14 | Spring | 5.2 | 12.8 | 0 | 1.6859 | 3.6328 | 1.9834 | 1.2968 | 0.39575 | 0.46408 | 0.45944 | 0.019834 | 0.0001456 | 0.0001456 | 0.0001456 | 0.0001456 | 0.00012801 | 0.00026604 | 3.0469e-06
3183 | 5 | 12 | 15 | Spring | 5.2 | 12.8 | 0 | 1.6859 | 3.6328 | 1.9834 | 1.2968 | 0.39575 | 0.46408 | 0.45944 | 0.019834 | 0.0001456 | 0.0001456 | 0.0001456 | 0.0001456 | 0.00012801 | 0.00026604 | 3.0469e-06
3184 | 5 | 12 | 16 | Spring | 6.4 | 11.6 | 0 | 1.5278 | 3.7246 | 1.7975 | 1.1753 | 0.35865 | 0.4102 | 0.4061 | 0.017975 | 0.00013195 | 0.00013195 | 0.00013195 | 0.00013195 | 0.00011315 | 0.00023516 | 2.7612e-06
3185 | 5 | 12 | 17 | Spring | 6.2 | 11.8 | 0 | 1.5542 | 3.7093 | 1.8285 | 1.1955 | 0.36483 | 0.419 | 0.41481 | 0.018285 | 0.00013423 | 0.00013423 | 0.00013423 | 0.00013423 | 0.00011557 | 0.0002402 | 2.8088e-06
3186 | 5 | 12 | 18 | Spring | 6.8 | 11.2 | 0 | 1.4752 | 3.7552 | 1.7355 | 1.1347 | 0.34628 | 0.39283 | 0.3889 | 0.017355 | 0.0001274 | 0.0001274 | 0.0001274 | 0.0001274 | 0.00010836 | 0.0002252 | 2.666e-06
3187 | 5 | 12 | 19 | Spring | 6.6 | 11.4 | 0 | 1.5015 | 3.7399 | 1.7665 | 1.155 | 0.35246 | 0.40148 | 0.39747 | 0.017665 | 0.00012968 | 0.00012968 | 0.00012968 | 0.00012968 | 0.00011074 | 0.00023016 | 2.7136e-06
3188 | 5 | 12 | 20 | Spring | 6.2 | 11.8 | 0 | 1.5542 | 3.7093 | 1.8285 | 1.1955 | 0.36483 | 0.419 | 0.41481 | 0.018285 | 0.00013423 | 0.00013423 | 0.00013423 | 0.00013423 | 0.00011557 | 0.0002402 | 2.8088e-06
3189 | 5 | 12 | 21 | Spring | 4.1 | 13.9 | 0 | 1.8308 | 3.569 | 2.1539 | 1.4083 | 0.42976 | 0.51297 | 0.49257 | 0.085637 | 0.00015812 | 0.00015812 | 0.00015812 | 0.00015812 | 0.00014149 | 0.00028523 | 1.3155e-05
3190 | 5 | 12 | 22 | Spring | 2.8 | 15.2 | 0 | 2.002 | 3.452 | 2.3553 | 1.54 | 0.46995 | 0.57995 | 0.49175 | 0.35819 | 0.0001729 | 0.0001729 | 0.0001729 | 0.0001729 | 0.00015997 | 0.00028475 | 5.5025e-05
3191 | 5 | 12 | 23 | Spring | 1.5 | 16.5 | 0 | 2.1732 | 3.335 | 2.5567 | 1.6717 | 0.51015 | 0.65164 | 0.47505 | 0.69288 | 0.00018769 | 0.00018769 | 0.00018769 | 0.00018769 | 0.00017975 | 0.00027508 | 0.00010644
3192 | 5 | 12 | 24 | Spring | 0.7 | 17.3 | 0 | 2.2786 | 3.263 | 2.6807 | 1.7528 | 0.53488 | 0.69831 | 0.43868 | 0.99668 | 0.00019679 | 0.00019679 | 0.00019679 | 0.00019679 | 0.00019262 | 0.00025402 | 0.00015311
3193 | 5 | 13 | 1 | Spring | 0 | 18 | 0 | 2.3708 | 3.2 | 2.7892 | 1.8237 | 0.55652 | 0.74087 | 0.40007 | 1.283 | 0.00020475 | 0.00020475 | 0.00020475 | 0.00020475 | 0.00020436 | 0.00023166 | 0.00019709
3194 | 5 | 13 | 2 | Spring | 0.3 | 17.7 | 0 | 2.3313 | 3.227 | 2.7427 | 1.7933 | 0.54725 | 0.72243 | 0.41742 | 1.158 | 0.00020134 | 0.00020134 | 0.00020134 | 0.00020134 | 0.00019927 | 0.00024171 | 0.00017788
3195 | 5 | 13 | 3 | Spring | -0.1 | 18.1 | 0 | 2.384 | 3.191 | 2.8047 | 1.8338 | 0.55962 | 0.74709 | 0.39401 | 1.3255 | 0.00020589 | 0.00020589 | 0.00020589 | 0.00020589 | 0.00020607 | 0.00022816 | 0.00020362
3196 | 5 | 13 | 4 | Spring | -0.8 | 18.8 | 0 | 2.4762 | 3.128 | 2.9131 | 1.9047 | 0.58126 | 0.79161 | 0.34768 | 1.6337 | 0.00021385 | 0.00021385 | 0.00021385 | 0.00021385 | 0.00021836 | 0.00020132 | 0.00025096
3197 | 5 | 13 | 5 | Spring | -0.7 | 18.7 | 0 | 2.463 | 3.137 | 2.8976 | 1.8946 | 0.57817 | 0.78514 | 0.35473 | 1.5885 | 0.00021272 | 0.00021272 | 0.00021272 | 0.00021272 | 0.00021657 | 0.00020541 | 0.00024402
3198 | 5 | 13 | 6 | Spring | -1.8 | 19.8 | 0 | 2.6079 | 3.0566 | 3.0681 | 2.0061 | 0.61218 | 0.85319 | 0.28309 | 2.0501 | 0.00022523 | 0.00022523 | 0.00022523 | 0.00022523 | 0.00023534 | 0.00016392 | 0.00031493
3199 | 5 | 13 | 7 | Spring | 0.5 | 17.5 | 0 | 2.3049 | 3.245 | 2.7117 | 1.773 | 0.54106 | 0.7103 | 0.42831 | 1.0765 | 0.00019907 | 0.00019907 | 0.00019907 | 0.00019907 | 0.00019593 | 0.00024802 | 0.00016538
3200 | 5 | 13 | 8 | Spring | 4.8 | 13.2 | 0 | 1.7386 | 3.6022 | 2.0454 | 1.3374 | 0.40812 | 0.48264 | 0.47782 | 0.020454 | 0.00015015 | 0.00015015 | 0.00015015 | 0.00015015 | 0.00013313 | 0.00027668 | 3.1421e-06
3201 | 5 | 13 | 9 | Spring | 6.5 | 11.5 | 0 | 1.5147 | 3.7322 | 1.782 | 1.1651 | 0.35556 | 0.40583 | 0.40178 | 0.01782 | 0.00013082 | 0.00013082 | 0.00013082 | 0.00013082 | 0.00011194 | 0.00023265 | 2.7374e-06
3202 | 5 | 13 | 10 | Spring | 7.9 | 10.1 | 0 | 1.3303 | 3.8393 | 1.565 | 1.0233 | 0.31227 | 0.34648 | 0.34387 | 0.011832 | 0.00011489 | 0.00011489 | 0.00011489 | 0.00011489 | 9.5573e-05 | 0.00019912 | 1.8175e-06
3203 | 5 | 13 | 11 | Spring | 9.2 | 8.8 | 0 | 1.1591 | 3.9388 | 1.3636 | 0.89158 | 0.27208 | 0.29427 | 0.29342 | 0.0039271 | 0.0001001 | 0.0001001 | 0.0001001 | 0.0001001 | 8.1169e-05 | 0.00016991 | 6.0328e-07
3204 | 5 | 13 | 12 | Spring | 9.9 | 8.1 | 0 | 1.0669 | 3.9923 | 1.2551 | 0.82066 | 0.25044 | 0.26723 | 0.26713 | 0.00045184 | 9.214e-05 | 9.214e-05 | 9.214e-05 | 9.214e-05 | 7.371e-05 | 0.00015468 | 6.9411e-08
3205 | 5 | 13 | 13 | Spring | 11.2 | 6.8 | 0 | 0.89563 | 4.0918 | 1.0537 | 0.68895 | 0.21024 | 0.21888 | 0.21888 | 0 | 7.7352e-05 | 7.7352e-05 | 7.7352e-05 | 7.7352e-05 | 6.0376e-05 | 0.00012675 | 0
3206 | 5 | 13 | 14 | Spring | 11.6 | 6.4 | 0 | 0.84295 | 4.1224 | 0.9917 | 0.64842 | 0.19788 | 0.20448 | 0.20448 | 0 | 7.2802e-05 | 7.2802e-05 | 7.2802e-05 | 7.2802e-05 | 5.6403e-05 | 0.00011841 | 0
3207 | 5 | 13 | 15 | Spring | 12.4 | 5.6 | 0 | 0.73758 | 4.1836 | 0.86774 | 0.56737 | 0.17314 | 0.1763 | 0.1763 | 0 | 6.3701e-05 | 6.3701e-05 | 6.3701e-05 | 6.3701e-05 | 4.8631e-05 | 0.00010209 | 0
3208 | 5 | 13 | 16 | Spring | 12.9 | 5.1 | 0 | 0.67172 | 4.2218 | 0.79026 | 0.51671 | 0.15768 | 0.15911 | 0.15911 | 0 | 5.8014e-05 | 5.8014e-05 | 5.8014e-05 | 5.8014e-05 | 4.3887e-05 | 9.2132e-05 | 0
3209 | 5 | 13 | 17 | Spring | 13.2 | 4.8 | 0 | 0.63221 | 4.2448 | 0.74378 | 0.48632 | 0.14841 | 0.14894 | 0.14894 | 0 | 5.4601e-05 | 5.4601e-05 | 5.4601e-05 | 5.4601e-05 | 4.1082e-05 | 8.6243e-05 | 0
3210 | 5 | 13 | 18 | Spring | 13 | 5 | 0 | 0.65855 | 4.2295 | 0.77477 | 0.50658 | 0.15459 | 0.1557 | 0.1557 | 0 | 5.6876e-05 | 5.6876e-05 | 5.6876e-05 | 5.6876e-05 | 4.2949e-05 | 9.0162e-05 | 0
3211 | 5 | 13 | 19 | Spring | 12.1 | 5.9 | 0 | 0.77709 | 4.1606 | 0.91423 | 0.59776 | 0.18242 | 0.18677 | 0.18677 | 0 | 6.7114e-05 | 6.7114e-05 | 6.7114e-05 | 6.7114e-05 | 5.1519e-05 | 0.00010815 | 0
3212 | 5 | 13 | 20 | Spring | 10.6 | 7.4 | 0 | 0.97466 | 4.0459 | 1.1467 | 0.74974 | 0.22879 | 0.2409 | 0.2409 | 0 | 8.4177e-05 | 8.4177e-05 | 8.4177e-05 | 8.4177e-05 | 6.6449e-05 | 0.00013949 | 0
3213 | 5 | 13 | 21 | Spring | 9.4 | 8.6 | 0 | 1.1327 | 3.9541 | 1.3326 | 0.87132 | 0.26589 | 0.28646 | 0.28585 | 0.0028784 | 9.7827e-05 | 9.7827e-05 | 9.7827e-05 | 9.7827e-05 | 7.9017e-05 | 0.00016552 | 4.4218e-07
3214 | 5 | 13 | 22 | Spring | 8.6 | 9.4 | 0 | 1.2381 | 3.8929 | 1.4566 | 0.95237 | 0.29063 | 0.31804 | 0.31643 | 0.0073411 | 0.00010693 | 0.00010693 | 0.00010693 | 0.00010693 | 8.7726e-05 | 0.00018323 | 1.1277e-06
3215 | 5 | 13 | 23 | Spring | 7.9 | 10.1 | 0 | 1.3303 | 3.8393 | 1.565 | 1.0233 | 0.31227 | 0.34648 | 0.34387 | 0.011832 | 0.00011489 | 0.00011489 | 0.00011489 | 0.00011489 | 9.5573e-05 | 0.00019912 | 1.8175e-06
3216 | 5 | 13 | 24 | Spring | 7.2 | 10.8 | 0 | 1.4225 | 3.7858 | 1.6735 | 1.0942 | 0.33391 | 0.37574 | 0.37198 | 0.016735 | 0.00012285 | 0.00012285 | 0.00012285 | 0.00012285 | 0.00010364 | 0.0002154 | 2.5708e-06
3217 | 5 | 14 | 1 | Spring | 6.2 | 11.8 | 0 | 1.5542 | 3.7093 | 1.8285 | 1.1955 | 0.36483 | 0.419 | 0.41481 | 0.018285 | 0.00013423 | 0.00013423 | 0.00013423 | 0.00013423 | 0.00011557 | 0.0002402 | 2.8088e-06
3218 | 5 | 14 | 2 | Spring | 5 | 13 | 0 | 1.7122 | 3.6175 | 2.0144 | 1.3171 | 0.40193 | 0.47332 | 0.46859 | 0.020144 | 0.00014788 | 0.00014788 | 0.00014788 | 0.00014788 | 0.00013056 | 0.00027134 | 3.0945e-06
3219 | 5 | 14 | 3 | Spring | 4 | 14 | 0 | 1.8439 | 3.56 | 2.1694 | 1.4184 | 0.43285 | 0.51796 | 0.49289 | 0.105 | 0.00015925 | 0.00015925 | 0.00015925 | 0.00015925 | 0.00014287 | 0.00028541 | 1.6129e-05
3220 | 5 | 14 | 4 | Spring | 4.7 | 13.3 | 0 | 1.7518 | 3.5945 | 2.0609 | 1.3475 | 0.41121 | 0.48734 | 0.48246 | 0.020609 | 0.00015129 | 0.00015129 | 0.00015129 | 0.00015129 | 0.00013442 | 0.00027937 | 3.1659e-06
3221 | 5 | 14 | 5 | Spring | 5.1 | 12.9 | 0 | 1.6991 | 3.6251 | 1.9989 | 1.307 | 0.39884 | 0.46869 | 0.464 | 0.019989 | 0.00014674 | 0.00014674 | 0.00014674 | 0.00014674 | 0.00012928 | 0.00026868 | 3.0707e-06
3222 | 5 | 14 | 6 | Spring | 5.3 | 12.7 | 0 | 1.6727 | 3.6404 | 1.9679 | 1.2867 | 0.39266 | 0.45948 | 0.45489 | 0.019679 | 0.00014447 | 0.00014447 | 0.00014447 | 0.00014447 | 0.00012674 | 0.00026341 | 3.0231e-06
3223 | 5 | 14 | 7 | Spring | 5.4 | 12.6 | 0 | 1.6596 | 3.6481 | 1.9524 | 1.2766 | 0.38957 | 0.45491 | 0.45036 | 0.019524 | 0.00014333 | 0.00014333 | 0.00014333 | 0.00014333 | 0.00012548 | 0.00026078 | 2.9993e-06
3224 | 5 | 14 | 8 | Spring | 6.7 | 11.3 | 0 | 1.4883 | 3.7475 | 1.751 | 1.1449 | 0.34937 | 0.39715 | 0.39318 | 0.01751 | 0.00012854 | 0.00012854 | 0.00012854 | 0.00012854 | 0.00010955 | 0.00022767 | 2.6898e-06
3225 | 5 | 14 | 9 | Spring | 8.2 | 9.8 | 0 | 1.2908 | 3.8623 | 1.5185 | 0.9929 | 0.303 | 0.3342 | 0.33203 | 0.0098402 | 0.00011148 | 0.00011148 | 0.00011148 | 0.00011148 | 9.2183e-05 | 0.00019226 | 1.5116e-06
3226 | 5 | 14 | 10 | Spring | 10.3 | 7.7 | 0 | 1.0142 | 4.0229 | 1.1931 | 0.78013 | 0.23807 | 0.2521 | 0.2521 | 0 | 8.7589e-05 | 8.7589e-05 | 8.7589e-05 | 8.7589e-05 | 6.9537e-05 | 0.00014598 | 0
3227 | 5 | 14 | 11 | Spring | 11 | 7 | 0 | 0.92197 | 4.0765 | 1.0847 | 0.70921 | 0.21643 | 0.22617 | 0.22617 | 0 | 7.9627e-05 | 7.9627e-05 | 7.9627e-05 | 7.9627e-05 | 6.2385e-05 | 0.00013096 | 0
3228 | 5 | 14 | 12 | Spring | 10.7 | 7.3 | 0 | 0.96149 | 4.0535 | 1.1312 | 0.73961 | 0.2257 | 0.2372 | 0.2372 | 0 | 8.3039e-05 | 8.3039e-05 | 8.3039e-05 | 8.3039e-05 | 6.5427e-05 | 0.00013735 | 0
3229 | 5 | 14 | 13 | Spring | 10.6 | 7.4 | 0 | 0.97466 | 4.0459 | 1.1467 | 0.74974 | 0.22879 | 0.2409 | 0.2409 | 0 | 8.4177e-05 | 8.4177e-05 | 8.4177e-05 | 8.4177e-05 | 6.6449e-05 | 0.00013949 | 0
3230 | 5 | 14 | 14 | Spring | 11.3 | 6.7 | 0 | 0.88246 | 4.0994 | 1.0382 | 0.67882 | 0.20715 | 0.21526 | 0.21526 | 0 | 7.6214e-05 | 7.6214e-05 | 7.6214e-05 | 7.6214e-05 | 5.9377e-05 | 0.00012465 | 0
3231 | 5 | 14 | 15 | Spring | 9.9 | 8.1 | 0 | 1.0669 | 3.9923 | 1.2551 | 0.82066 | 0.25044 | 0.26723 | 0.26713 | 0.00045184 | 9.214e-05 | 9.214e-05 | 9.214e-05 | 9.214e-05 | 7.371e-05 | 0.00015468 | 6.9411e-08
3232 | 5 | 14 | 16 | Spring | 9.4 | 8.6 | 0 | 1.1327 | 3.9541 | 1.3326 | 0.87132 | 0.26589 | 0.28646 | 0.28585 | 0.0028784 | 9.7827e-05 | 9.7827e-05 | 9.7827e-05 | 9.7827e-05 | 7.9017e-05 | 0.00016552 | 4.4218e-07
3233 | 5 | 14 | 17 | Spring | 10.3 | 7.7 | 0 | 1.0142 | 4.0229 | 1.1931 | 0.78013 | 0.23807 | 0.2521 | 0.2521 | 0 | 8.7589e-05 | 8.7589e-05 | 8.7589e-05 | 8.7589e-05 | 6.9537e-05 | 0.00014598 | 0
3234 | 5 | 14 | 18 | Spring | 8.9 | 9.1 | 0 | 1.1986 | 3.9158 | 1.4101 | 0.92197 | 0.28135 | 0.30608 | 0.30487 | 0.0055839 | 0.00010351 | 0.00010351 | 0.00010351 | 0.00010351 | 8.4428e-05 | 0.00017654 | 8.5779e-07
3235 | 5 | 14 | 19 | Spring | 8.2 | 9.8 | 0 | 1.2908 | 3.8623 | 1.5185 | 0.9929 | 0.303 | 0.3342 | 0.33203 | 0.0098402 | 0.00011148 | 0.00011148 | 0.00011148 | 0.00011148 | 9.2183e-05 | 0.00019226 | 1.5116e-06
3236 | 5 | 14 | 20 | Spring | 7.1 | 10.9 | 0 | 1.4356 | 3.7781 | 1.689 | 1.1043 | 0.33701 | 0.37999 | 0.37619 | 0.01689 | 0.00012399 | 0.00012399 | 0.00012399 | 0.00012399 | 0.00010481 | 0.00021783 | 2.5946e-06
3237 | 5 | 14 | 21 | Spring | 7.4 | 10.6 | 0 | 1.3961 | 3.8011 | 1.6425 | 1.0739 | 0.32773 | 0.3673 | 0.36386 | 0.015374 | 0.00012058 | 0.00012058 | 0.00012058 | 0.00012058 | 0.00010131 | 0.00021069 | 2.3617e-06
3238 | 5 | 14 | 22 | Spring | 7.9 | 10.1 | 0 | 1.3303 | 3.8393 | 1.565 | 1.0233 | 0.31227 | 0.34648 | 0.34387 | 0.011832 | 0.00011489 | 0.00011489 | 0.00011489 | 0.00011489 | 9.5573e-05 | 0.00019912 | 1.8175e-06
3239 | 5 | 14 | 23 | Spring | 7.9 | 10.1 | 0 | 1.3303 | 3.8393 | 1.565 | 1.0233 | 0.31227 | 0.34648 | 0.34387 | 0.011832 | 0.00011489 | 0.00011489 | 0.00011489 | 0.00011489 | 9.5573e-05 | 0.00019912 | 1.8175e-06
3240 | 5 | 14 | 24 | Spring | 8.1 | 9.9 | 0 | 1.3039 | 3.8546 | 1.534 | 1.003 | 0.30609 | 0.33828 | 0.33596 | 0.010493 | 0.00011261 | 0.00011261 | 0.00011261 | 0.00011261 | 9.3309e-05 | 0.00019454 | 1.6119e-06
3241 | 5 | 15 | 1 | Spring | 8.3 | 9.7 | 0 | 1.2776 | 3.8699 | 1.5031 | 0.98276 | 0.2999 | 0.33013 | 0.32811 | 0.0091987 | 0.00011034 | 0.00011034 | 0.00011034 | 0.00011034 | 9.1062e-05 | 0.00018999 | 1.4131e-06
3242 | 5 | 15 | 2 | Spring | 8.5 | 9.5 | 0 | 1.2513 | 3.8852 | 1.4721 | 0.9625 | 0.29372 | 0.32205 | 0.32031 | 0.0079491 | 0.00010806 | 0.00010806 | 0.00010806 | 0.00010806 | 8.8834e-05 | 0.00018548 | 1.2211e-06
3243 | 5 | 15 | 3 | Spring | 8.8 | 9.2 | 0 | 1.2117 | 3.9082 | 1.4256 | 0.93211 | 0.28445 | 0.31005 | 0.30871 | 0.0061585 | 0.00010465 | 0.00010465 | 0.00010465 | 0.00010465 | 8.5523e-05 | 0.00017876 | 9.4605e-07
3244 | 5 | 15 | 4 | Spring | 8.9 | 9.1 | 0 | 1.1986 | 3.9158 | 1.4101 | 0.92197 | 0.28135 | 0.30608 | 0.30487 | 0.0055839 | 0.00010351 | 0.00010351 | 0.00010351 | 0.00010351 | 8.4428e-05 | 0.00017654 | 8.5779e-07
3245 | 5 | 15 | 5 | Spring | 9.3 | 8.7 | 0 | 1.1459 | 3.9464 | 1.3481 | 0.88145 | 0.26899 | 0.29036 | 0.28963 | 0.0033972 | 9.8965e-05 | 9.8965e-05 | 9.8965e-05 | 9.8965e-05 | 8.0091e-05 | 0.00016771 | 5.2187e-07
3246 | 5 | 15 | 6 | Spring | 9.5 | 8.5 | 0 | 1.1195 | 3.9617 | 1.3171 | 0.86118 | 0.2628 | 0.28259 | 0.28208 | 0.0023708 | 9.669e-05 | 9.669e-05 | 9.669e-05 | 9.669e-05 | 7.7948e-05 | 0.00016334 | 3.6419e-07
3247 | 5 | 15 | 7 | Spring | 9.7 | 8.3 | 0 | 1.0932 | 3.977 | 1.2861 | 0.84092 | 0.25662 | 0.27488 | 0.27458 | 0.001389 | 9.4415e-05 | 9.4415e-05 | 9.4415e-05 | 9.4415e-05 | 7.5821e-05 | 0.000159 | 2.1338e-07
3248 | 5 | 15 | 8 | Spring | 9.9 | 8.1 | 0 | 1.0669 | 3.9923 | 1.2551 | 0.82066 | 0.25044 | 0.26723 | 0.26713 | 0.00045184 | 9.214e-05 | 9.214e-05 | 9.214e-05 | 9.214e-05 | 7.371e-05 | 0.00015468 | 6.9411e-08
3249 | 5 | 15 | 9 | Spring | 10.2 | 7.8 | 0 | 1.0273 | 4.0153 | 1.2086 | 0.79026 | 0.24116 | 0.25586 | 0.25586 | 0 | 8.8727e-05 | 8.8727e-05 | 8.8727e-05 | 8.8727e-05 | 7.0575e-05 | 0.00014816 | 0
3250 | 5 | 15 | 10 | Spring | 10.9 | 7.1 | 0 | 0.93515 | 4.0688 | 1.1002 | 0.71934 | 0.21952 | 0.22983 | 0.22983 | 0 | 8.0764e-05 | 8.0764e-05 | 8.0764e-05 | 8.0764e-05 | 6.3396e-05 | 0.00013308 | 0
3251 | 5 | 15 | 11 | Spring | 11.7 | 6.3 | 0 | 0.82978 | 4.13 | 0.97621 | 0.63829 | 0.19478 | 0.20091 | 0.20091 | 0 | 7.1664e-05 | 7.1664e-05 | 7.1664e-05 | 7.1664e-05 | 5.5419e-05 | 0.00011634 | 0
3252 | 5 | 15 | 12 | Spring | 11.9 | 6.1 | 0 | 0.80343 | 4.1453 | 0.94522 | 0.61803 | 0.1886 | 0.19382 | 0.19382 | 0 | 6.9389e-05 | 6.9389e-05 | 6.9389e-05 | 6.9389e-05 | 5.3461e-05 | 0.00011223 | 0
3253 | 5 | 15 | 13 | Spring | 13.1 | 4.9 | 0 | 0.64538 | 4.2371 | 0.75927 | 0.49645 | 0.1515 | 0.15232 | 0.15232 | 0 | 5.5739e-05 | 5.5739e-05 | 5.5739e-05 | 5.5739e-05 | 4.2014e-05 | 8.8199e-05 | 0
3254 | 5 | 15 | 14 | Spring | 14.8 | 3.2 | 0 | 0.42147 | 4.3672 | 0.49585 | 0.32421 | 0.098938 | 0.096509 | 0.096509 | 0 | 3.6401e-05 | 3.6401e-05 | 3.6401e-05 | 3.6401e-05 | 2.6621e-05 | 5.5884e-05 | 0
3255 | 5 | 15 | 15 | Spring | 16.4 | 1.6 | 0 | 0.21074 | 4.4896 | 0.24793 | 0.16211 | 0.049469 | 0.046939 | 0.046939 | 0 | 1.82e-05 | 1.82e-05 | 1.82e-05 | 1.82e-05 | 1.2947e-05 | 2.718e-05 | 0
3256 | 5 | 15 | 16 | Spring | 13.7 | 4.3 | 0 | 0.56636 | 4.283 | 0.6663 | 0.43566 | 0.13295 | 0.13223 | 0.13223 | 0 | 4.8914e-05 | 4.8914e-05 | 4.8914e-05 | 4.8914e-05 | 3.6474e-05 | 7.657e-05 | 0
3257 | 5 | 15 | 17 | Spring | 14.1 | 3.9 | 0 | 0.51367 | 4.3136 | 0.60432 | 0.39513 | 0.12058 | 0.11908 | 0.11908 | 0 | 4.4363e-05 | 4.4363e-05 | 4.4363e-05 | 4.4363e-05 | 3.2847e-05 | 6.8954e-05 | 0
3258 | 5 | 15 | 18 | Spring | 14.8 | 3.2 | 0 | 0.42147 | 4.3672 | 0.49585 | 0.32421 | 0.098938 | 0.096509 | 0.096509 | 0 | 3.6401e-05 | 3.6401e-05 | 3.6401e-05 | 3.6401e-05 | 2.6621e-05 | 5.5884e-05 | 0
3259 | 5 | 15 | 19 | Spring | 14.3 | 3.7 | 0 | 0.48733 | 4.3289 | 0.57333 | 0.37487 | 0.1144 | 0.11257 | 0.11257 | 0 | 4.2088e-05 | 4.2088e-05 | 4.2088e-05 | 4.2088e-05 | 3.1052e-05 | 6.5187e-05 | 0
3260 | 5 | 15 | 20 | Spring | 13.5 | 4.5 | 0 | 0.5927 | 4.2677 | 0.69729 | 0.45592 | 0.13913 | 0.13888 | 0.13888 | 0 | 5.1189e-05 | 5.1189e-05 | 5.1189e-05 | 5.1189e-05 | 3.8308e-05 | 8.0418e-05 | 0
3261 | 5 | 15 | 21 | Spring | 12 | 6 | 0 | 0.79026 | 4.153 | 0.92972 | 0.6079 | 0.18551 | 0.19029 | 0.19029 | 0 | 6.8252e-05 | 6.8252e-05 | 6.8252e-05 | 6.8252e-05 | 5.2488e-05 | 0.00011019 | 0
3262 | 5 | 15 | 22 | Spring | 11 | 7 | 0 | 0.92197 | 4.0765 | 1.0847 | 0.70921 | 0.21643 | 0.22617 | 0.22617 | 0 | 7.9627e-05 | 7.9627e-05 | 7.9627e-05 | 7.9627e-05 | 6.2385e-05 | 0.00013096 | 0
3263 | 5 | 15 | 23 | Spring | 10.6 | 7.4 | 0 | 0.97466 | 4.0459 | 1.1467 | 0.74974 | 0.22879 | 0.2409 | 0.2409 | 0 | 8.4177e-05 | 8.4177e-05 | 8.4177e-05 | 8.4177e-05 | 6.6449e-05 | 0.00013949 | 0
3264 | 5 | 15 | 24 | Spring | 9.8 | 8.2 | 0 | 1.08 | 3.9847 | 1.2706 | 0.83079 | 0.25353 | 0.27104 | 0.27085 | 0.00091485 | 9.3277e-05 | 9.3277e-05 | 9.3277e-05 | 9.3277e-05 | 7.4764e-05 | 0.00015684 | 1.4054e-07
3265 | 5 | 16 | 1 | Spring | 9.1 | 8.9 | 0 | 1.1722 | 3.9311 | 1.3791 | 0.90171 | 0.27517 | 0.29819 | 0.29722 | 0.0044682 | 0.00010124 | 0.00010124 | 0.00010124 | 0.00010124 | 8.2251e-05 | 0.00017211 | 6.864e-07
3266 | 5 | 16 | 2 | Spring | 9.2 | 8.8 | 0 | 1.1591 | 3.9388 | 1.3636 | 0.89158 | 0.27208 | 0.29427 | 0.29342 | 0.0039271 | 0.0001001 | 0.0001001 | 0.0001001 | 0.0001001 | 8.1169e-05 | 0.00016991 | 6.0328e-07
3267 | 5 | 16 | 3 | Spring | 9.1 | 8.9 | 0 | 1.1722 | 3.9311 | 1.3791 | 0.90171 | 0.27517 | 0.29819 | 0.29722 | 0.0044682 | 0.00010124 | 0.00010124 | 0.00010124 | 0.00010124 | 8.2251e-05 | 0.00017211 | 6.864e-07
3268 | 5 | 16 | 4 | Spring | 9 | 9 | 0 | 1.1854 | 3.9235 | 1.3946 | 0.91184 | 0.27826 | 0.30213 | 0.30104 | 0.0050205 | 0.00010238 | 0.00010238 | 0.00010238 | 0.00010238 | 8.3338e-05 | 0.00017432 | 7.7124e-07
3269 | 5 | 16 | 5 | Spring | 8.9 | 9.1 | 0 | 1.1986 | 3.9158 | 1.4101 | 0.92197 | 0.28135 | 0.30608 | 0.30487 | 0.0055839 | 0.00010351 | 0.00010351 | 0.00010351 | 0.00010351 | 8.4428e-05 | 0.00017654 | 8.5779e-07
3270 | 5 | 16 | 6 | Spring | 8.8 | 9.2 | 0 | 1.2117 | 3.9082 | 1.4256 | 0.93211 | 0.28445 | 0.31005 | 0.30871 | 0.0061585 | 0.00010465 | 0.00010465 | 0.00010465 | 0.00010465 | 8.5523e-05 | 0.00017876 | 9.4605e-07
3271 | 5 | 16 | 7 | Spring | 8.8 | 9.2 | 0 | 1.2117 | 3.9082 | 1.4256 | 0.93211 | 0.28445 | 0.31005 | 0.30871 | 0.0061585 | 0.00010465 | 0.00010465 | 0.00010465 | 0.00010465 | 8.5523e-05 | 0.00017876 | 9.4605e-07
3272 | 5 | 16 | 8 | Spring | 10 | 8 | 0 | 1.0537 | 4 | 1.2396 | 0.81053 | 0.24734 | 0.26342 | 0.26342 | 0 | 9.1002e-05 | 9.1002e-05 | 9.1002e-05 | 9.1002e-05 | 7.2661e-05 | 0.00015254 | 0
3273 | 5 | 16 | 9 | Spring | 11.8 | 6.2 | 0 | 0.81661 | 4.1377 | 0.96071 | 0.62816 | 0.19169 | 0.19736 | 0.19736 | 0 | 7.0527e-05 | 7.0527e-05 | 7.0527e-05 | 7.0527e-05 | 5.4438e-05 | 0.00011428 | 0
3274 | 5 | 16 | 10 | Spring | 13.2 | 4.8 | 0 | 0.63221 | 4.2448 | 0.74378 | 0.48632 | 0.14841 | 0.14894 | 0.14894 | 0 | 5.4601e-05 | 5.4601e-05 | 5.4601e-05 | 5.4601e-05 | 4.1082e-05 | 8.6243e-05 | 0
3275 | 5 | 16 | 11 | Spring | 14.7 | 3.3 | 0 | 0.43464 | 4.3595 | 0.51135 | 0.33434 | 0.10203 | 0.0997 | 0.0997 | 0 | 3.7538e-05 | 3.7538e-05 | 3.7538e-05 | 3.7538e-05 | 2.7501e-05 | 5.7732e-05 | 0
3276 | 5 | 16 | 12 | Spring | 16 | 2 | 0 | 0.26342 | 4.459 | 0.30991 | 0.20263 | 0.061836 | 0.059076 | 0.059076 | 0 | 2.2751e-05 | 2.2751e-05 | 2.2751e-05 | 2.2751e-05 | 1.6295e-05 | 3.4208e-05 | 0
3277 | 5 | 16 | 13 | Spring | 16.8 | 1.2 | 0 | 0.15805 | 4.5202 | 0.18594 | 0.12158 | 0.037102 | 0.034966 | 0.034966 | 0 | 1.365e-05 | 1.365e-05 | 1.365e-05 | 1.365e-05 | 9.6449e-06 | 2.0247e-05 | 0
3278 | 5 | 16 | 14 | Spring | 17.3 | 0.7 | 0 | 0.092197 | 4.5584 | 0.10847 | 0.070921 | 0.021643 | 0.020226 | 0.020226 | 0 | 7.9627e-06 | 7.9627e-06 | 7.9627e-06 | 7.9627e-06 | 5.579e-06 | 1.1712e-05 | 0
3279 | 5 | 16 | 15 | Spring | 16.2 | 1.8 | 0 | 0.23708 | 4.4743 | 0.27892 | 0.18237 | 0.055652 | 0.052987 | 0.052987 | 0 | 2.0475e-05 | 2.0475e-05 | 2.0475e-05 | 2.0475e-05 | 1.4616e-05 | 3.0682e-05 | 0
3280 | 5 | 16 | 16 | Spring | 17.2 | 0.8 | 0 | 0.10537 | 4.5508 | 0.12396 | 0.081053 | 0.024734 | 0.023154 | 0.023154 | 0 | 9.1002e-06 | 9.1002e-06 | 9.1002e-06 | 9.1002e-06 | 6.3867e-06 | 1.3407e-05 | 0
3281 | 5 | 16 | 17 | Spring | 16.1 | 1.9 | 0 | 0.25025 | 4.4666 | 0.29441 | 0.1925 | 0.058744 | 0.056026 | 0.056026 | 0 | 2.1613e-05 | 2.1613e-05 | 2.1613e-05 | 2.1613e-05 | 1.5454e-05 | 3.2442e-05 | 0
3282 | 5 | 16 | 18 | Spring | 15.2 | 2.8 | 0 | 0.36879 | 4.3978 | 0.43387 | 0.28368 | 0.08657 | 0.083858 | 0.083858 | 0 | 3.1851e-05 | 3.1851e-05 | 3.1851e-05 | 3.1851e-05 | 2.3131e-05 | 4.8558e-05 | 0
3283 | 5 | 16 | 19 | Spring | 14.8 | 3.2 | 0 | 0.42147 | 4.3672 | 0.49585 | 0.32421 | 0.098938 | 0.096509 | 0.096509 | 0 | 3.6401e-05 | 3.6401e-05 | 3.6401e-05 | 3.6401e-05 | 2.6621e-05 | 5.5884e-05 | 0
3284 | 5 | 16 | 20 | Spring | 13.1 | 4.9 | 0 | 0.64538 | 4.2371 | 0.75927 | 0.49645 | 0.1515 | 0.15232 | 0.15232 | 0 | 5.5739e-05 | 5.5739e-05 | 5.5739e-05 | 5.5739e-05 | 4.2014e-05 | 8.8199e-05 | 0
3285 | 5 | 16 | 21 | Spring | 11.3 | 6.7 | 0 | 0.88246 | 4.0994 | 1.0382 | 0.67882 | 0.20715 | 0.21526 | 0.21526 | 0 | 7.6214e-05 | 7.6214e-05 | 7.6214e-05 | 7.6214e-05 | 5.9377e-05 | 0.00012465 | 0
3286 | 5 | 16 | 22 | Spring | 10.8 | 7.2 | 0 | 0.94832 | 4.0612 | 1.1157 | 0.72947 | 0.22261 | 0.23351 | 0.23351 | 0 | 8.1902e-05 | 8.1902e-05 | 8.1902e-05 | 8.1902e-05 | 6.441e-05 | 0.00013521 | 0
3287 | 5 | 16 | 23 | Spring | 10.3 | 7.7 | 0 | 1.0142 | 4.0229 | 1.1931 | 0.78013 | 0.23807 | 0.2521 | 0.2521 | 0 | 8.7589e-05 | 8.7589e-05 | 8.7589e-05 | 8.7589e-05 | 6.9537e-05 | 0.00014598 | 0
3288 | 5 | 16 | 24 | Spring | 8.9 | 9.1 | 0 | 1.1986 | 3.9158 | 1.4101 | 0.92197 | 0.28135 | 0.30608 | 0.30487 | 0.0055839 | 0.00010351 | 0.00010351 | 0.00010351 | 0.00010351 | 8.4428e-05 | 0.00017654 | 8.5779e-07
3289 | 5 | 17 | 1 | Spring | 9 | 9 | 0 | 1.1854 | 3.9235 | 1.3946 | 0.91184 | 0.27826 | 0.30213 | 0.30104 | 0.0050205 | 0.00010238 | 0.00010238 | 0.00010238 | 0.00010238 | 8.3338e-05 | 0.00017432 | 7.7124e-07
3290 | 5 | 17 | 2 | Spring | 8 | 10 | 0 | 1.3171 | 3.847 | 1.5495 | 1.0132 | 0.30918 | 0.34237 | 0.33991 | 0.011157 | 0.00011375 | 0.00011375 | 0.00011375 | 0.00011375 | 9.4439e-05 | 0.00019683 | 1.7139e-06
3291 | 5 | 17 | 3 | Spring | 8.1 | 9.9 | 0 | 1.3039 | 3.8546 | 1.534 | 1.003 | 0.30609 | 0.33828 | 0.33596 | 0.010493 | 0.00011261 | 0.00011261 | 0.00011261 | 0.00011261 | 9.3309e-05 | 0.00019454 | 1.6119e-06
3292 | 5 | 17 | 4 | Spring | 6.7 | 11.3 | 0 | 1.4883 | 3.7475 | 1.751 | 1.1449 | 0.34937 | 0.39715 | 0.39318 | 0.01751 | 0.00012854 | 0.00012854 | 0.00012854 | 0.00012854 | 0.00010955 | 0.00022767 | 2.6898e-06
3293 | 5 | 17 | 5 | Spring | 6.7 | 11.3 | 0 | 1.4883 | 3.7475 | 1.751 | 1.1449 | 0.34937 | 0.39715 | 0.39318 | 0.01751 | 0.00012854 | 0.00012854 | 0.00012854 | 0.00012854 | 0.00010955 | 0.00022767 | 2.6898e-06
3294 | 5 | 17 | 6 | Spring | 6.4 | 11.6 | 0 | 1.5278 | 3.7246 | 1.7975 | 1.1753 | 0.35865 | 0.4102 | 0.4061 | 0.017975 | 0.00013195 | 0.00013195 | 0.00013195 | 0.00013195 | 0.00011315 | 0.00023516 | 2.7612e-06
3295 | 5 | 17 | 7 | Spring | 8.7 | 9.3 | 0 | 1.2249 | 3.9005 | 1.4411 | 0.94224 | 0.28754 | 0.31403 | 0.31257 | 0.0067442 | 0.00010579 | 0.00010579 | 0.00010579 | 0.00010579 | 8.6622e-05 | 0.00018099 | 1.036e-06
3296 | 5 | 17 | 8 | Spring | 11.4 | 6.6 | 0 | 0.86929 | 4.1071 | 1.0227 | 0.66868 | 0.20406 | 0.21166 | 0.21166 | 0 | 7.5077e-05 | 7.5077e-05 | 7.5077e-05 | 7.5077e-05 | 5.8382e-05 | 0.00012256 | 0
3297 | 5 | 17 | 9 | Spring | 13.6 | 4.4 | 0 | 0.57953 | 4.2754 | 0.6818 | 0.44579 | 0.13604 | 0.13555 | 0.13555 | 0 | 5.0051e-05 | 5.0051e-05 | 5.0051e-05 | 5.0051e-05 | 3.7389e-05 | 7.8491e-05 | 0
3298 | 5 | 17 | 10 | Spring | 14.8 | 3.2 | 0 | 0.42147 | 4.3672 | 0.49585 | 0.32421 | 0.098938 | 0.096509 | 0.096509 | 0 | 3.6401e-05 | 3.6401e-05 | 3.6401e-05 | 3.6401e-05 | 2.6621e-05 | 5.5884e-05 | 0
3299 | 5 | 17 | 11 | Spring | 16.1 | 1.9 | 0 | 0.25025 | 4.4666 | 0.29441 | 0.1925 | 0.058744 | 0.056026 | 0.056026 | 0 | 2.1613e-05 | 2.1613e-05 | 2.1613e-05 | 2.1613e-05 | 1.5454e-05 | 3.2442e-05 | 0
3300 | 5 | 17 | 12 | Spring | 15.9 | 2.1 | 0 | 0.27659 | 4.4513 | 0.3254 | 0.21276 | 0.064928 | 0.062137 | 0.062137 | 0 | 2.3888e-05 | 2.3888e-05 | 2.3888e-05 | 2.3888e-05 | 1.714e-05 | 3.5981e-05 | 0
3301 | 5 | 17 | 13 | Spring | 15.9 | 2.1 | 0 | 0.27659 | 4.4513 | 0.3254 | 0.21276 | 0.064928 | 0.062137 | 0.062137 | 0 | 2.3888e-05 | 2.3888e-05 | 2.3888e-05 | 2.3888e-05 | 1.714e-05 | 3.5981e-05 | 0
3302 | 5 | 17 | 14 | Spring | 15.5 | 2.5 | 0 | 0.32928 | 4.4207 | 0.38738 | 0.25329 | 0.077295 | 0.074484 | 0.074484 | 0 | 2.8438e-05 | 2.8438e-05 | 2.8438e-05 | 2.8438e-05 | 2.0545e-05 | 4.3131e-05 | 0
3303 | 5 | 17 | 15 | Spring | 17 | 1 | 0 | 0.13171 | 4.5355 | 0.15495 | 0.10132 | 0.030918 | 0.02904 | 0.02904 | 0 | 1.1375e-05 | 1.1375e-05 | 1.1375e-05 | 1.1375e-05 | 8.0103e-06 | 1.6816e-05 | 0
3304 | 5 | 17 | 16 | Spring | 16.5 | 1.5 | 0 | 0.19757 | 4.4972 | 0.23243 | 0.15197 | 0.046377 | 0.04393 | 0.04393 | 0 | 1.7063e-05 | 1.7063e-05 | 1.7063e-05 | 1.7063e-05 | 1.2118e-05 | 2.5438e-05 | 0
3305 | 5 | 17 | 17 | Spring | 15.6 | 2.4 | 0 | 0.31611 | 4.4284 | 0.37189 | 0.24316 | 0.074203 | 0.071381 | 0.071381 | 0 | 2.7301e-05 | 2.7301e-05 | 2.7301e-05 | 2.7301e-05 | 1.969e-05 | 4.1334e-05 | 0
3306 | 5 | 17 | 18 | Spring | 15.3 | 2.7 | 0 | 0.35562 | 4.4054 | 0.41837 | 0.27355 | 0.083479 | 0.080722 | 0.080722 | 0 | 3.0713e-05 | 3.0713e-05 | 3.0713e-05 | 3.0713e-05 | 2.2266e-05 | 4.6743e-05 | 0
3307 | 5 | 17 | 19 | Spring | 14.9 | 3.1 | 0 | 0.4083 | 4.3748 | 0.48036 | 0.31408 | 0.095846 | 0.09333 | 0.09333 | 0 | 3.5263e-05 | 3.5263e-05 | 3.5263e-05 | 3.5263e-05 | 2.5744e-05 | 5.4043e-05 | 0
3308 | 5 | 17 | 20 | Spring | 14.2 | 3.8 | 0 | 0.5005 | 4.3213 | 0.58882 | 0.385 | 0.11749 | 0.11582 | 0.11582 | 0 | 4.3226e-05 | 4.3226e-05 | 4.3226e-05 | 4.3226e-05 | 3.1948e-05 | 6.7067e-05 | 0
3309 | 5 | 17 | 21 | Spring | 13.6 | 4.4 | 0 | 0.57953 | 4.2754 | 0.6818 | 0.44579 | 0.13604 | 0.13555 | 0.13555 | 0 | 5.0051e-05 | 5.0051e-05 | 5.0051e-05 | 5.0051e-05 | 3.7389e-05 | 7.8491e-05 | 0
3310 | 5 | 17 | 22 | Spring | 14.4 | 3.6 | 0 | 0.47416 | 4.3366 | 0.55783 | 0.36474 | 0.1113 | 0.10934 | 0.10934 | 0 | 4.0951e-05 | 4.0951e-05 | 4.0951e-05 | 4.0951e-05 | 3.016e-05 | 6.3313e-05 | 0
3311 | 5 | 17 | 23 | Spring | 13.6 | 4.4 | 0 | 0.57953 | 4.2754 | 0.6818 | 0.44579 | 0.13604 | 0.13555 | 0.13555 | 0 | 5.0051e-05 | 5.0051e-05 | 5.0051e-05 | 5.0051e-05 | 3.7389e-05 | 7.8491e-05 | 0
3312 | 5 | 17 | 24 | Spring | 12.8 | 5.2 | 0 | 0.6849 | 4.2142 | 0.80576 | 0.52684 | 0.16077 | 0.16252 | 0.16252 | 0 | 5.9151e-05 | 5.9151e-05 | 5.9151e-05 | 5.9151e-05 | 4.4829e-05 | 9.4109e-05 | 0
3313 | 5 | 18 | 1 | Spring | 11.9 | 6.1 | 0 | 0.80343 | 4.1453 | 0.94522 | 0.61803 | 0.1886 | 0.19382 | 0.19382 | 0 | 6.9389e-05 | 6.9389e-05 | 6.9389e-05 | 6.9389e-05 | 5.3461e-05 | 0.00011223 | 0
3314 | 5 | 18 | 2 | Spring | 11.4 | 6.6 | 0 | 0.86929 | 4.1071 | 1.0227 | 0.66868 | 0.20406 | 0.21166 | 0.21166 | 0 | 7.5077e-05 | 7.5077e-05 | 7.5077e-05 | 7.5077e-05 | 5.8382e-05 | 0.00012256 | 0
3315 | 5 | 18 | 3 | Spring | 11.2 | 6.8 | 0 | 0.89563 | 4.0918 | 1.0537 | 0.68895 | 0.21024 | 0.21888 | 0.21888 | 0 | 7.7352e-05 | 7.7352e-05 | 7.7352e-05 | 7.7352e-05 | 6.0376e-05 | 0.00012675 | 0
3316 | 5 | 18 | 4 | Spring | 11.1 | 6.9 | 0 | 0.9088 | 4.0841 | 1.0692 | 0.69908 | 0.21333 | 0.22252 | 0.22252 | 0 | 7.8489e-05 | 7.8489e-05 | 7.8489e-05 | 7.8489e-05 | 6.1379e-05 | 0.00012885 | 0
3317 | 5 | 18 | 5 | Spring | 11.1 | 6.9 | 0 | 0.9088 | 4.0841 | 1.0692 | 0.69908 | 0.21333 | 0.22252 | 0.22252 | 0 | 7.8489e-05 | 7.8489e-05 | 7.8489e-05 | 7.8489e-05 | 6.1379e-05 | 0.00012885 | 0
3318 | 5 | 18 | 6 | Spring | 11.1 | 6.9 | 0 | 0.9088 | 4.0841 | 1.0692 | 0.69908 | 0.21333 | 0.22252 | 0.22252 | 0 | 7.8489e-05 | 7.8489e-05 | 7.8489e-05 | 7.8489e-05 | 6.1379e-05 | 0.00012885 | 0
3319 | 5 | 18 | 7 | Spring | 11 | 7 | 0 | 0.92197 | 4.0765 | 1.0847 | 0.70921 | 0.21643 | 0.22617 | 0.22617 | 0 | 7.9627e-05 | 7.9627e-05 | 7.9627e-05 | 7.9627e-05 | 6.2385e-05 | 0.00013096 | 0
3320 | 5 | 18 | 8 | Spring | 11.4 | 6.6 | 0 | 0.86929 | 4.1071 | 1.0227 | 0.66868 | 0.20406 | 0.21166 | 0.21166 | 0 | 7.5077e-05 | 7.5077e-05 | 7.5077e-05 | 7.5077e-05 | 5.8382e-05 | 0.00012256 | 0
3321 | 5 | 18 | 9 | Spring | 12.2 | 5.8 | 0 | 0.76392 | 4.1683 | 0.89873 | 0.58763 | 0.17932 | 0.18327 | 0.18327 | 0 | 6.5976e-05 | 6.5976e-05 | 6.5976e-05 | 6.5976e-05 | 5.0552e-05 | 0.00010612 | 0
3322 | 5 | 18 | 10 | Spring | 12.8 | 5.2 | 0 | 0.6849 | 4.2142 | 0.80576 | 0.52684 | 0.16077 | 0.16252 | 0.16252 | 0 | 5.9151e-05 | 5.9151e-05 | 5.9151e-05 | 5.9151e-05 | 4.4829e-05 | 9.4109e-05 | 0
3323 | 5 | 18 | 11 | Spring | 12.8 | 5.2 | 0 | 0.6849 | 4.2142 | 0.80576 | 0.52684 | 0.16077 | 0.16252 | 0.16252 | 0 | 5.9151e-05 | 5.9151e-05 | 5.9151e-05 | 5.9151e-05 | 4.4829e-05 | 9.4109e-05 | 0
3324 | 5 | 18 | 12 | Spring | 13.4 | 4.6 | 0 | 0.60587 | 4.2601 | 0.71279 | 0.46605 | 0.14222 | 0.14222 | 0.14222 | 0 | 5.2326e-05 | 5.2326e-05 | 5.2326e-05 | 5.2326e-05 | 3.9229e-05 | 8.2353e-05 | 0
3325 | 5 | 18 | 13 | Spring | 13.8 | 4.2 | 0 | 0.55318 | 4.2907 | 0.65081 | 0.42553 | 0.12986 | 0.12893 | 0.12893 | 0 | 4.7776e-05 | 4.7776e-05 | 4.7776e-05 | 4.7776e-05 | 3.5563e-05 | 7.4656e-05 | 0
3326 | 5 | 18 | 14 | Spring | 13 | 5 | 0 | 0.65855 | 4.2295 | 0.77477 | 0.50658 | 0.15459 | 0.1557 | 0.1557 | 0 | 5.6876e-05 | 5.6876e-05 | 5.6876e-05 | 5.6876e-05 | 4.2949e-05 | 9.0162e-05 | 0
3327 | 5 | 18 | 15 | Spring | 13.4 | 4.6 | 0 | 0.60587 | 4.2601 | 0.71279 | 0.46605 | 0.14222 | 0.14222 | 0.14222 | 0 | 5.2326e-05 | 5.2326e-05 | 5.2326e-05 | 5.2326e-05 | 3.9229e-05 | 8.2353e-05 | 0
3328 | 5 | 18 | 16 | Spring | 13.6 | 4.4 | 0 | 0.57953 | 4.2754 | 0.6818 | 0.44579 | 0.13604 | 0.13555 | 0.13555 | 0 | 5.0051e-05 | 5.0051e-05 | 5.0051e-05 | 5.0051e-05 | 3.7389e-05 | 7.8491e-05 | 0
3329 | 5 | 18 | 17 | Spring | 13.9 | 4.1 | 0 | 0.54001 | 4.2983 | 0.63531 | 0.41539 | 0.12676 | 0.12563 | 0.12563 | 0 | 4.6639e-05 | 4.6639e-05 | 4.6639e-05 | 4.6639e-05 | 3.4654e-05 | 7.2748e-05 | 0
3330 | 5 | 18 | 18 | Spring | 13.7 | 4.3 | 0 | 0.56636 | 4.283 | 0.6663 | 0.43566 | 0.13295 | 0.13223 | 0.13223 | 0 | 4.8914e-05 | 4.8914e-05 | 4.8914e-05 | 4.8914e-05 | 3.6474e-05 | 7.657e-05 | 0
3331 | 5 | 18 | 19 | Spring | 13.5 | 4.5 | 0 | 0.5927 | 4.2677 | 0.69729 | 0.45592 | 0.13913 | 0.13888 | 0.13888 | 0 | 5.1189e-05 | 5.1189e-05 | 5.1189e-05 | 5.1189e-05 | 3.8308e-05 | 8.0418e-05 | 0
3332 | 5 | 18 | 20 | Spring | 13.6 | 4.4 | 0 | 0.57953 | 4.2754 | 0.6818 | 0.44579 | 0.13604 | 0.13555 | 0.13555 | 0 | 5.0051e-05 | 5.0051e-05 | 5.0051e-05 | 5.0051e-05 | 3.7389e-05 | 7.8491e-05 | 0
3333 | 5 | 18 | 21 | Spring | 13.8 | 4.2 | 0 | 0.55318 | 4.2907 | 0.65081 | 0.42553 | 0.12986 | 0.12893 | 0.12893 | 0 | 4.7776e-05 | 4.7776e-05 | 4.7776e-05 | 4.7776e-05 | 3.5563e-05 | 7.4656e-05 | 0
3334 | 5 | 18 | 22 | Spring | 13.5 | 4.5 | 0 | 0.5927 | 4.2677 | 0.69729 | 0.45592 | 0.13913 | 0.13888 | 0.13888 | 0 | 5.1189e-05 | 5.1189e-05 | 5.1189e-05 | 5.1189e-05 | 3.8308e-05 | 8.0418e-05 | 0
3335 | 5 | 18 | 23 | Spring | 13.5 | 4.5 | 0 | 0.5927 | 4.2677 | 0.69729 | 0.45592 | 0.13913 | 0.13888 | 0.13888 | 0 | 5.1189e-05 | 5.1189e-05 | 5.1189e-05 | 5.1189e-05 | 3.8308e-05 | 8.0418e-05 | 0
3336 | 5 | 18 | 24 | Spring | 14.2 | 3.8 | 0 | 0.5005 | 4.3213 | 0.58882 | 0.385 | 0.11749 | 0.11582 | 0.11582 | 0 | 4.3226e-05 | 4.3226e-05 | 4.3226e-05 | 4.3226e-05 | 3.1948e-05 | 6.7067e-05 | 0
3337 | 5 | 19 | 1 | Spring | 14.4 | 3.6 | 0 | 0.47416 | 4.3366 | 0.55783 | 0.36474 | 0.1113 | 0.10934 | 0.10934 | 0 | 4.0951e-05 | 4.0951e-05 | 4.0951e-05 | 4.0951e-05 | 3.016e-05 | 6.3313e-05 | 0
3338 | 5 | 19 | 2 | Spring | 14.5 | 3.5 | 0 | 0.46099 | 4.3442 | 0.54234 | 0.35461 | 0.10821 | 0.10611 | 0.10611 | 0 | 3.9813e-05 | 3.9813e-05 | 3.9813e-05 | 3.9813e-05 | 2.927e-05 | 6.1446e-05 | 0
3339 | 5 | 19 | 3 | Spring | 14.3 | 3.7 | 0 | 0.48733 | 4.3289 | 0.57333 | 0.37487 | 0.1144 | 0.11257 | 0.11257 | 0 | 4.2088e-05 | 4.2088e-05 | 4.2088e-05 | 4.2088e-05 | 3.1052e-05 | 6.5187e-05 | 0
3340 | 5 | 19 | 4 | Spring | 13.4 | 4.6 | 0 | 0.60587 | 4.2601 | 0.71279 | 0.46605 | 0.14222 | 0.14222 | 0.14222 | 0 | 5.2326e-05 | 5.2326e-05 | 5.2326e-05 | 5.2326e-05 | 3.9229e-05 | 8.2353e-05 | 0
3341 | 5 | 19 | 5 | Spring | 13.2 | 4.8 | 0 | 0.63221 | 4.2448 | 0.74378 | 0.48632 | 0.14841 | 0.14894 | 0.14894 | 0 | 5.4601e-05 | 5.4601e-05 | 5.4601e-05 | 5.4601e-05 | 4.1082e-05 | 8.6243e-05 | 0
3342 | 5 | 19 | 6 | Spring | 12.6 | 5.4 | 0 | 0.71124 | 4.1989 | 0.83675 | 0.54711 | 0.16696 | 0.16939 | 0.16939 | 0 | 6.1426e-05 | 6.1426e-05 | 6.1426e-05 | 6.1426e-05 | 4.6723e-05 | 9.8084e-05 | 0
3343 | 5 | 19 | 7 | Spring | 12.5 | 5.5 | 0 | 0.72441 | 4.1912 | 0.85225 | 0.55724 | 0.17005 | 0.17284 | 0.17284 | 0 | 6.2564e-05 | 6.2564e-05 | 6.2564e-05 | 6.2564e-05 | 4.7675e-05 | 0.00010008 | 0
3344 | 5 | 19 | 8 | Spring | 12.3 | 5.7 | 0 | 0.75075 | 4.1759 | 0.88324 | 0.5775 | 0.17623 | 0.17978 | 0.17978 | 0 | 6.4839e-05 | 6.4839e-05 | 6.4839e-05 | 6.4839e-05 | 4.959e-05 | 0.0001041 | 0
3345 | 5 | 19 | 9 | Spring | 12.4 | 5.6 | 0 | 0.73758 | 4.1836 | 0.86774 | 0.56737 | 0.17314 | 0.1763 | 0.1763 | 0 | 6.3701e-05 | 6.3701e-05 | 6.3701e-05 | 6.3701e-05 | 4.8631e-05 | 0.00010209 | 0
3346 | 5 | 19 | 10 | Spring | 13.7 | 4.3 | 0 | 0.56636 | 4.283 | 0.6663 | 0.43566 | 0.13295 | 0.13223 | 0.13223 | 0 | 4.8914e-05 | 4.8914e-05 | 4.8914e-05 | 4.8914e-05 | 3.6474e-05 | 7.657e-05 | 0
3347 | 5 | 19 | 11 | Spring | 15.7 | 2.3 | 0 | 0.30293 | 4.436 | 0.35639 | 0.23303 | 0.071111 | 0.068289 | 0.068289 | 0 | 2.6163e-05 | 2.6163e-05 | 2.6163e-05 | 2.6163e-05 | 1.8837e-05 | 3.9543e-05 | 0
3348 | 5 | 19 | 12 | Spring | 16.1 | 1.9 | 0 | 0.25025 | 4.4666 | 0.29441 | 0.1925 | 0.058744 | 0.056026 | 0.056026 | 0 | 2.1613e-05 | 2.1613e-05 | 2.1613e-05 | 2.1613e-05 | 1.5454e-05 | 3.2442e-05 | 0
3349 | 5 | 19 | 13 | Spring | 16.3 | 1.7 | 0 | 0.22391 | 4.4819 | 0.26342 | 0.17224 | 0.052561 | 0.049958 | 0.049958 | 0 | 1.9338e-05 | 1.9338e-05 | 1.9338e-05 | 1.9338e-05 | 1.378e-05 | 2.8928e-05 | 0
3350 | 5 | 19 | 14 | Spring | 16.3 | 1.7 | 0 | 0.22391 | 4.4819 | 0.26342 | 0.17224 | 0.052561 | 0.049958 | 0.049958 | 0 | 1.9338e-05 | 1.9338e-05 | 1.9338e-05 | 1.9338e-05 | 1.378e-05 | 2.8928e-05 | 0
3351 | 5 | 19 | 15 | Spring | 16 | 2 | 0 | 0.26342 | 4.459 | 0.30991 | 0.20263 | 0.061836 | 0.059076 | 0.059076 | 0 | 2.2751e-05 | 2.2751e-05 | 2.2751e-05 | 2.2751e-05 | 1.6295e-05 | 3.4208e-05 | 0
3352 | 5 | 19 | 16 | Spring | 17.3 | 0.7 | 0 | 0.092197 | 4.5584 | 0.10847 | 0.070921 | 0.021643 | 0.020226 | 0.020226 | 0 | 7.9627e-06 | 7.9627e-06 | 7.9627e-06 | 7.9627e-06 | 5.579e-06 | 1.1712e-05 | 0
3353 | 5 | 19 | 17 | Spring | 18 | 0 | 0 | 0 | 4.612 | 0 | 0 | 0 | 0 | 0 | 0 | 0 | 0 | 0 | 0 | 0 | 0 | 0
3354 | 5 | 19 | 18 | Spring | 17.4 | 0.6 | 0 | 0.079026 | 4.5661 | 0.092972 | 0.06079 | 0.018551 | 0.017307 | 0.017307 | 0 | 6.8252e-06 | 6.8252e-06 | 6.8252e-06 | 6.8252e-06 | 4.774e-06 | 1.0022e-05 | 0
3355 | 5 | 19 | 19 | Spring | 17.3 | 0.7 | 0 | 0.092197 | 4.5584 | 0.10847 | 0.070921 | 0.021643 | 0.020226 | 0.020226 | 0 | 7.9627e-06 | 7.9627e-06 | 7.9627e-06 | 7.9627e-06 | 5.579e-06 | 1.1712e-05 | 0
3356 | 5 | 19 | 20 | Spring | 17.3 | 0.7 | 0 | 0.092197 | 4.5584 | 0.10847 | 0.070921 | 0.021643 | 0.020226 | 0.020226 | 0 | 7.9627e-06 | 7.9627e-06 | 7.9627e-06 | 7.9627e-06 | 5.579e-06 | 1.1712e-05 | 0
3357 | 5 | 19 | 21 | Spring | 16.9 | 1.1 | 0 | 0.14488 | 4.5278 | 0.17045 | 0.11145 | 0.03401 | 0.031998 | 0.031998 | 0 | 1.2513e-05 | 1.2513e-05 | 1.2513e-05 | 1.2513e-05 | 8.8262e-06 | 1.8529e-05 | 0
3358 | 5 | 19 | 22 | Spring | 16.1 | 1.9 | 0 | 0.25025 | 4.4666 | 0.29441 | 0.1925 | 0.058744 | 0.056026 | 0.056026 | 0 | 2.1613e-05 | 2.1613e-05 | 2.1613e-05 | 2.1613e-05 | 1.5454e-05 | 3.2442e-05 | 0
3359 | 5 | 19 | 23 | Spring | 15.6 | 2.4 | 0 | 0.31611 | 4.4284 | 0.37189 | 0.24316 | 0.074203 | 0.071381 | 0.071381 | 0 | 2.7301e-05 | 2.7301e-05 | 2.7301e-05 | 2.7301e-05 | 1.969e-05 | 4.1334e-05 | 0
3360 | 5 | 19 | 24 | Spring | 14.5 | 3.5 | 0 | 0.46099 | 4.3442 | 0.54234 | 0.35461 | 0.10821 | 0.10611 | 0.10611 | 0 | 3.9813e-05 | 3.9813e-05 | 3.9813e-05 | 3.9813e-05 | 2.927e-05 | 6.1446e-05 | 0
3361 | 5 | 20 | 1 | Spring | 13.8 | 4.2 | 0 | 0.55318 | 4.2907 | 0.65081 | 0.42553 | 0.12986 | 0.12893 | 0.12893 | 0 | 4.7776e-05 | 4.7776e-05 | 4.7776e-05 | 4.7776e-05 | 3.5563e-05 | 7.4656e-05 | 0
3362 | 5 | 20 | 2 | Spring | 13.1 | 4.9 | 0 | 0.64538 | 4.2371 | 0.75927 | 0.49645 | 0.1515 | 0.15232 | 0.15232 | 0 | 5.5739e-05 | 5.5739e-05 | 5.5739e-05 | 5.5739e-05 | 4.2014e-05 | 8.8199e-05 | 0
3363 | 5 | 20 | 3 | Spring | 13.6 | 4.4 | 0 | 0.57953 | 4.2754 | 0.6818 | 0.44579 | 0.13604 | 0.13555 | 0.13555 | 0 | 5.0051e-05 | 5.0051e-05 | 5.0051e-05 | 5.0051e-05 | 3.7389e-05 | 7.8491e-05 | 0
3364 | 5 | 20 | 4 | Spring | 12 | 6 | 0 | 0.79026 | 4.153 | 0.92972 | 0.6079 | 0.18551 | 0.19029 | 0.19029 | 0 | 6.8252e-05 | 6.8252e-05 | 6.8252e-05 | 6.8252e-05 | 5.2488e-05 | 0.00011019 | 0
3365 | 5 | 20 | 5 | Spring | 10.5 | 7.5 | 0 | 0.98783 | 4.0382 | 1.1622 | 0.75987 | 0.23188 | 0.24462 | 0.24462 | 0 | 8.5314e-05 | 8.5314e-05 | 8.5314e-05 | 8.5314e-05 | 6.7475e-05 | 0.00014165 | 0
3366 | 5 | 20 | 6 | Spring | 9.1 | 8.9 | 0 | 1.1722 | 3.9311 | 1.3791 | 0.90171 | 0.27517 | 0.29819 | 0.29722 | 0.0044682 | 0.00010124 | 0.00010124 | 0.00010124 | 0.00010124 | 8.2251e-05 | 0.00017211 | 6.864e-07
3367 | 5 | 20 | 7 | Spring | 11.2 | 6.8 | 0 | 0.89563 | 4.0918 | 1.0537 | 0.68895 | 0.21024 | 0.21888 | 0.21888 | 0 | 7.7352e-05 | 7.7352e-05 | 7.7352e-05 | 7.7352e-05 | 6.0376e-05 | 0.00012675 | 0
3368 | 5 | 20 | 8 | Spring | 13.6 | 4.4 | 0 | 0.57953 | 4.2754 | 0.6818 | 0.44579 | 0.13604 | 0.13555 | 0.13555 | 0 | 5.0051e-05 | 5.0051e-05 | 5.0051e-05 | 5.0051e-05 | 3.7389e-05 | 7.8491e-05 | 0
3369 | 5 | 20 | 9 | Spring | 15 | 3 | 0 | 0.39513 | 4.3825 | 0.46486 | 0.30395 | 0.092754 | 0.090161 | 0.090161 | 0 | 3.4126e-05 | 3.4126e-05 | 3.4126e-05 | 3.4126e-05 | 2.487e-05 | 5.2208e-05 | 0
3370 | 5 | 20 | 10 | Spring | 15.6 | 2.4 | 0 | 0.31611 | 4.4284 | 0.37189 | 0.24316 | 0.074203 | 0.071381 | 0.071381 | 0 | 2.7301e-05 | 2.7301e-05 | 2.7301e-05 | 2.7301e-05 | 1.969e-05 | 4.1334e-05 | 0
3371 | 5 | 20 | 11 | Spring | 16 | 2 | 0 | 0.26342 | 4.459 | 0.30991 | 0.20263 | 0.061836 | 0.059076 | 0.059076 | 0 | 2.2751e-05 | 2.2751e-05 | 2.2751e-05 | 2.2751e-05 | 1.6295e-05 | 3.4208e-05 | 0
3372 | 5 | 20 | 12 | Spring | 16.6 | 1.4 | 0 | 0.18439 | 4.5049 | 0.21694 | 0.14184 | 0.043285 | 0.040932 | 0.040932 | 0 | 1.5925e-05 | 1.5925e-05 | 1.5925e-05 | 1.5925e-05 | 1.1291e-05 | 2.3702e-05 | 0
3373 | 5 | 20 | 13 | Spring | 17.4 | 0.6 | 0 | 0.079026 | 4.5661 | 0.092972 | 0.06079 | 0.018551 | 0.017307 | 0.017307 | 0 | 6.8252e-06 | 6.8252e-06 | 6.8252e-06 | 6.8252e-06 | 4.774e-06 | 1.0022e-05 | 0
3374 | 5 | 20 | 14 | Spring | 17.8 | 0.2 | 0 | 0.026342 | 4.5967 | 0.030991 | 0.020263 | 0.0061836 | 0.0057307 | 0.0057307 | 0 | 2.2751e-06 | 2.2751e-06 | 2.2751e-06 | 2.2751e-06 | 1.5807e-06 | 3.3184e-06 | 0
3375 | 5 | 20 | 15 | Spring | 18.1 | 0 | 0.1 | 0 | 4.6196 | 0 | 0 | 0 | 0 | 0 | 0 | 0 | 0 | 0 | 0 | 0 | 0 | 0
3376 | 5 | 20 | 16 | Spring | 19 | 0 | 1 | 0 | 4.6885 | 0 | 0 | 0 | 0 | 0 | 0 | 0 | 0 | 0 | 0 | 0 | 0 | 0
3377 | 5 | 20 | 17 | Spring | 18.9 | 0 | 0.9 | 0 | 4.6808 | 0 | 0 | 0 | 0 | 0 | 0 | 0 | 0 | 0 | 0 | 0 | 0 | 0
3378 | 5 | 20 | 18 | Spring | 19.2 | 0 | 1.2 | 0 | 4.7038 | 0 | 0 | 0 | 0 | 0 | 0 | 0 | 0 | 0 | 0 | 0 | 0 | 0
3379 | 5 | 20 | 19 | Spring | 19.1 | 0 | 1.1 | 0 | 4.6961 | 0 | 0 | 0 | 0 | 0 | 0 | 0 | 0 | 0 | 0 | 0 | 0 | 0
3380 | 5 | 20 | 20 | Spring | 18.4 | 0 | 0.4 | 0 | 4.6426 | 0 | 0 | 0 | 0 | 0 | 0 | 0 | 0 | 0 | 0 | 0 | 0 | 0
3381 | 5 | 20 | 21 | Spring | 17 | 1 | 0 | 0.13171 | 4.5355 | 0.15495 | 0.10132 | 0.030918 | 0.02904 | 0.02904 | 0 | 1.1375e-05 | 1.1375e-05 | 1.1375e-05 | 1.1375e-05 | 8.0103e-06 | 1.6816e-05 | 0
3382 | 5 | 20 | 22 | Spring | 15.5 | 2.5 | 0 | 0.32928 | 4.4207 | 0.38738 | 0.25329 | 0.077295 | 0.074484 | 0.074484 | 0 | 2.8438e-05 | 2.8438e-05 | 2.8438e-05 | 2.8438e-05 | 2.0545e-05 | 4.3131e-05 | 0
3383 | 5 | 20 | 23 | Spring | 12.4 | 5.6 | 0 | 0.73758 | 4.1836 | 0.86774 | 0.56737 | 0.17314 | 0.1763 | 0.1763 | 0 | 6.3701e-05 | 6.3701e-05 | 6.3701e-05 | 6.3701e-05 | 4.8631e-05 | 0.00010209 | 0
3384 | 5 | 20 | 24 | Spring | 11.1 | 6.9 | 0 | 0.9088 | 4.0841 | 1.0692 | 0.69908 | 0.21333 | 0.22252 | 0.22252 | 0 | 7.8489e-05 | 7.8489e-05 | 7.8489e-05 | 7.8489e-05 | 6.1379e-05 | 0.00012885 | 0
3385 | 5 | 21 | 1 | Spring | 12.2 | 5.8 | 0 | 0.76392 | 4.1683 | 0.89873 | 0.58763 | 0.17932 | 0.18327 | 0.18327 | 0 | 6.5976e-05 | 6.5976e-05 | 6.5976e-05 | 6.5976e-05 | 5.0552e-05 | 0.00010612 | 0
3386 | 5 | 21 | 2 | Spring | 10.6 | 7.4 | 0 | 0.97466 | 4.0459 | 1.1467 | 0.74974 | 0.22879 | 0.2409 | 0.2409 | 0 | 8.4177e-05 | 8.4177e-05 | 8.4177e-05 | 8.4177e-05 | 6.6449e-05 | 0.00013949 | 0
3387 | 5 | 21 | 3 | Spring | 9.1 | 8.9 | 0 | 1.1722 | 3.9311 | 1.3791 | 0.90171 | 0.27517 | 0.29819 | 0.29722 | 0.0044682 | 0.00010124 | 0.00010124 | 0.00010124 | 0.00010124 | 8.2251e-05 | 0.00017211 | 6.864e-07
3388 | 5 | 21 | 4 | Spring | 8.2 | 9.8 | 0 | 1.2908 | 3.8623 | 1.5185 | 0.9929 | 0.303 | 0.3342 | 0.33203 | 0.0098402 | 0.00011148 | 0.00011148 | 0.00011148 | 0.00011148 | 9.2183e-05 | 0.00019226 | 1.5116e-06
3389 | 5 | 21 | 5 | Spring | 6.7 | 11.3 | 0 | 1.4883 | 3.7475 | 1.751 | 1.1449 | 0.34937 | 0.39715 | 0.39318 | 0.01751 | 0.00012854 | 0.00012854 | 0.00012854 | 0.00012854 | 0.00010955 | 0.00022767 | 2.6898e-06
3390 | 5 | 21 | 6 | Spring | 6.2 | 11.8 | 0 | 1.5542 | 3.7093 | 1.8285 | 1.1955 | 0.36483 | 0.419 | 0.41481 | 0.018285 | 0.00013423 | 0.00013423 | 0.00013423 | 0.00013423 | 0.00011557 | 0.0002402 | 2.8088e-06
3391 | 5 | 21 | 7 | Spring | 8.7 | 9.3 | 0 | 1.2249 | 3.9005 | 1.4411 | 0.94224 | 0.28754 | 0.31403 | 0.31257 | 0.0067442 | 0.00010579 | 0.00010579 | 0.00010579 | 0.00010579 | 8.6622e-05 | 0.00018099 | 1.036e-06
3392 | 5 | 21 | 8 | Spring | 12 | 6 | 0 | 0.79026 | 4.153 | 0.92972 | 0.6079 | 0.18551 | 0.19029 | 0.19029 | 0 | 6.8252e-05 | 6.8252e-05 | 6.8252e-05 | 6.8252e-05 | 5.2488e-05 | 0.00011019 | 0
3393 | 5 | 21 | 9 | Spring | 14.3 | 3.7 | 0 | 0.48733 | 4.3289 | 0.57333 | 0.37487 | 0.1144 | 0.11257 | 0.11257 | 0 | 4.2088e-05 | 4.2088e-05 | 4.2088e-05 | 4.2088e-05 | 3.1052e-05 | 6.5187e-05 | 0
3394 | 5 | 21 | 10 | Spring | 16.2 | 1.8 | 0 | 0.23708 | 4.4743 | 0.27892 | 0.18237 | 0.055652 | 0.052987 | 0.052987 | 0 | 2.0475e-05 | 2.0475e-05 | 2.0475e-05 | 2.0475e-05 | 1.4616e-05 | 3.0682e-05 | 0
3395 | 5 | 21 | 11 | Spring | 18 | 0 | 0 | 0 | 4.612 | 0 | 0 | 0 | 0 | 0 | 0 | 0 | 0 | 0 | 0 | 0 | 0 | 0
3396 | 5 | 21 | 12 | Spring | 16.925 | 1.075 | 0 | 0.14159 | 4.5278 | 0.16658 | 0.10891 | 0.033237 | 0.031271 | 0.031271 | 0 | 1.2228e-05 | 1.2228e-05 | 1.2228e-05 | 1.2228e-05 | 8.6256e-06 | 1.8107e-05 | 0
3397 | 5 | 21 | 13 | Spring | 17.3 | 0.7 | 0 | 0.092197 | 4.5584 | 0.10847 | 0.070921 | 0.021643 | 0.020226 | 0.020226 | 0 | 7.9627e-06 | 7.9627e-06 | 7.9627e-06 | 7.9627e-06 | 5.579e-06 | 1.1712e-05 | 0
3398 | 5 | 21 | 14 | Spring | 17.8 | 0.2 | 0 | 0.026342 | 4.5967 | 0.030991 | 0.020263 | 0.0061836 | 0.0057307 | 0.0057307 | 0 | 2.2751e-06 | 2.2751e-06 | 2.2751e-06 | 2.2751e-06 | 1.5807e-06 | 3.3184e-06 | 0
3399 | 5 | 21 | 15 | Spring | 19.8 | 0 | 1.8 | 0 | 4.7497 | 0 | 0 | 0 | 0 | 0 | 0 | 0 | 0 | 0 | 0 | 0 | 0 | 0
3400 | 5 | 21 | 16 | Spring | 20 | 0 | 2 | 0 | 4.765 | 0 | 0 | 0 | 0 | 0 | 0 | 0 | 0 | 0 | 0 | 0 | 0 | 0
3401 | 5 | 21 | 17 | Spring | 20.5 | 0 | 2.5 | 0 | 4.8032 | 0 | 0 | 0 | 0 | 0 | 0 | 0 | 0 | 0 | 0 | 0 | 0 | 0
3402 | 5 | 21 | 18 | Spring | 20.9 | 0 | 2.9 | 0 | 4.8338 | 0 | 0 | 0 | 0 | 0 | 0 | 0 | 0 | 0 | 0 | 0 | 0 | 0
3403 | 5 | 21 | 19 | Spring | 21.3 | 0 | 3.3 | 0 | 4.8644 | 0 | 0 | 0 | 0 | 0 | 0 | 0 | 0 | 0 | 0 | 0 | 0 | 0
3404 | 5 | 21 | 20 | Spring | 19.7 | 0 | 1.7 | 0 | 4.742 | 0 | 0 | 0 | 0 | 0 | 0 | 0 | 0 | 0 | 0 | 0 | 0 | 0
3405 | 5 | 21 | 21 | Spring | 17.1 | 0.9 | 0 | 0.11854 | 4.5431 | 0.13946 | 0.091184 | 0.027826 | 0.026092 | 0.026092 | 0 | 1.0238e-05 | 1.0238e-05 | 1.0238e-05 | 1.0238e-05 | 7.1971e-06 | 1.5109e-05 | 0
3406 | 5 | 21 | 22 | Spring | 15.1 | 2.9 | 0 | 0.38196 | 4.3901 | 0.44937 | 0.29382 | 0.089662 | 0.087004 | 0.087004 | 0 | 3.2988e-05 | 3.2988e-05 | 3.2988e-05 | 3.2988e-05 | 2.3999e-05 | 5.038e-05 | 0
3407 | 5 | 21 | 23 | Spring | 13.4 | 4.6 | 0 | 0.60587 | 4.2601 | 0.71279 | 0.46605 | 0.14222 | 0.14222 | 0.14222 | 0 | 5.2326e-05 | 5.2326e-05 | 5.2326e-05 | 5.2326e-05 | 3.9229e-05 | 8.2353e-05 | 0
3408 | 5 | 21 | 24 | Spring | 12.6 | 5.4 | 0 | 0.71124 | 4.1989 | 0.83675 | 0.54711 | 0.16696 | 0.16939 | 0.16939 | 0 | 6.1426e-05 | 6.1426e-05 | 6.1426e-05 | 6.1426e-05 | 4.6723e-05 | 9.8084e-05 | 0
3409 | 5 | 22 | 1 | Spring | 11.6 | 6.4 | 0 | 0.84295 | 4.1224 | 0.9917 | 0.64842 | 0.19788 | 0.20448 | 0.20448 | 0 | 7.2802e-05 | 7.2802e-05 | 7.2802e-05 | 7.2802e-05 | 5.6403e-05 | 0.00011841 | 0
3410 | 5 | 22 | 2 | Spring | 10.8 | 7.2 | 0 | 0.94832 | 4.0612 | 1.1157 | 0.72947 | 0.22261 | 0.23351 | 0.23351 | 0 | 8.1902e-05 | 8.1902e-05 | 8.1902e-05 | 8.1902e-05 | 6.441e-05 | 0.00013521 | 0
3411 | 5 | 22 | 3 | Spring | 10.3 | 7.7 | 0 | 1.0142 | 4.0229 | 1.1931 | 0.78013 | 0.23807 | 0.2521 | 0.2521 | 0 | 8.7589e-05 | 8.7589e-05 | 8.7589e-05 | 8.7589e-05 | 6.9537e-05 | 0.00014598 | 0
3412 | 5 | 22 | 4 | Spring | 9.1 | 8.9 | 0 | 1.1722 | 3.9311 | 1.3791 | 0.90171 | 0.27517 | 0.29819 | 0.29722 | 0.0044682 | 0.00010124 | 0.00010124 | 0.00010124 | 0.00010124 | 8.2251e-05 | 0.00017211 | 6.864e-07
3413 | 5 | 22 | 5 | Spring | 8.7 | 9.3 | 0 | 1.2249 | 3.9005 | 1.4411 | 0.94224 | 0.28754 | 0.31403 | 0.31257 | 0.0067442 | 0.00010579 | 0.00010579 | 0.00010579 | 0.00010579 | 8.6622e-05 | 0.00018099 | 1.036e-06
3414 | 5 | 22 | 6 | Spring | 8.8 | 9.2 | 0 | 1.2117 | 3.9082 | 1.4256 | 0.93211 | 0.28445 | 0.31005 | 0.30871 | 0.0061585 | 0.00010465 | 0.00010465 | 0.00010465 | 0.00010465 | 8.5523e-05 | 0.00017876 | 9.4605e-07
3415 | 5 | 22 | 7 | Spring | 11.5 | 6.5 | 0 | 0.85612 | 4.1147 | 1.0072 | 0.65855 | 0.20097 | 0.20806 | 0.20806 | 0 | 7.3939e-05 | 7.3939e-05 | 7.3939e-05 | 7.3939e-05 | 5.7391e-05 | 0.00012048 | 0
3416 | 5 | 22 | 8 | Spring | 15.2 | 2.8 | 0 | 0.36879 | 4.3978 | 0.43387 | 0.28368 | 0.08657 | 0.083858 | 0.083858 | 0 | 3.1851e-05 | 3.1851e-05 | 3.1851e-05 | 3.1851e-05 | 2.3131e-05 | 4.8558e-05 | 0
3417 | 5 | 22 | 9 | Spring | 18.5 | 0 | 0.5 | 0 | 4.6502 | 0 | 0 | 0 | 0 | 0 | 0 | 0 | 0 | 0 | 0 | 0 | 0 | 0
3418 | 5 | 22 | 10 | Spring | 21.5 | 0 | 3.5 | 0 | 4.8797 | 0 | 0 | 0 | 0 | 0 | 0 | 0 | 0 | 0 | 0 | 0 | 0 | 0
3419 | 5 | 22 | 11 | Spring | 23.1 | 0 | 5.1 | 0 | 5.0022 | 0 | 0 | 0 | 0 | 0 | 0 | 0 | 0 | 0 | 0 | 0 | 0 | 0
3420 | 5 | 22 | 12 | Spring | 24 | 0 | 6 | 0 | 5.071 | 0 | 0 | 0 | 0 | 0 | 0 | 0 | 0 | 0 | 0 | 0 | 0 | 0
3421 | 5 | 22 | 13 | Spring | 24.8 | 0 | 6.8 | 0 | 5.1322 | 0 | 0 | 0 | 0 | 0 | 0 | 0 | 0 | 0 | 0 | 0 | 0 | 0
3422 | 5 | 22 | 14 | Spring | 25 | 0 | 7 | 0 | 5.1475 | 0 | 0 | 0 | 0 | 0 | 0 | 0 | 0 | 0 | 0 | 0 | 0 | 0
3423 | 5 | 22 | 15 | Spring | 25 | 0 | 7 | 0 | 5.1475 | 0 | 0 | 0 | 0 | 0 | 0 | 0 | 0 | 0 | 0 | 0 | 0 | 0
3424 | 5 | 22 | 16 | Spring | 24 | 0 | 6 | 0 | 5.071 | 0 | 0 | 0 | 0 | 0 | 0 | 0 | 0 | 0 | 0 | 0 | 0 | 0
3425 | 5 | 22 | 17 | Spring | 24.9 | 0 | 6.9 | 0 | 5.1399 | 0 | 0 | 0 | 0 | 0 | 0 | 0 | 0 | 0 | 0 | 0 | 0 | 0
3426 | 5 | 22 | 18 | Spring | 24.4 | 0 | 6.4 | 0 | 5.1016 | 0 | 0 | 0 | 0 | 0 | 0 | 0 | 0 | 0 | 0 | 0 | 0 | 0
3427 | 5 | 22 | 19 | Spring | 23.1 | 0 | 5.1 | 0 | 5.0022 | 0 | 0 | 0 | 0 | 0 | 0 | 0 | 0 | 0 | 0 | 0 | 0 | 0
3428 | 5 | 22 | 20 | Spring | 22.3 | 0 | 4.3 | 0 | 4.941 | 0 | 0 | 0 | 0 | 0 | 0 | 0 | 0 | 0 | 0 | 0 | 0 | 0
3429 | 5 | 22 | 21 | Spring | 20.4 | 0 | 2.4 | 0 | 4.7956 | 0 | 0 | 0 | 0 | 0 | 0 | 0 | 0 | 0 | 0 | 0 | 0 | 0
3430 | 5 | 22 | 22 | Spring | 18.4 | 0 | 0.4 | 0 | 4.6426 | 0 | 0 | 0 | 0 | 0 | 0 | 0 | 0 | 0 | 0 | 0 | 0 | 0
3431 | 5 | 22 | 23 | Spring | 18.3 | 0 | 0.3 | 0 | 4.6349 | 0 | 0 | 0 | 0 | 0 | 0 | 0 | 0 | 0 | 0 | 0 | 0 | 0
3432 | 5 | 22 | 24 | Spring | 17.1 | 0.9 | 0 | 0.11854 | 4.5431 | 0.13946 | 0.091184 | 0.027826 | 0.026092 | 0.026092 | 0 | 1.0238e-05 | 1.0238e-05 | 1.0238e-05 | 1.0238e-05 | 7.1971e-06 | 1.5109e-05 | 0
3433 | 5 | 23 | 1 | Spring | 15.1 | 2.9 | 0 | 0.38196 | 4.3901 | 0.44937 | 0.29382 | 0.089662 | 0.087004 | 0.087004 | 0 | 3.2988e-05 | 3.2988e-05 | 3.2988e-05 | 3.2988e-05 | 2.3999e-05 | 5.038e-05 | 0
3434 | 5 | 23 | 2 | Spring | 14.5 | 3.5 | 0 | 0.46099 | 4.3442 | 0.54234 | 0.35461 | 0.10821 | 0.10611 | 0.10611 | 0 | 3.9813e-05 | 3.9813e-05 | 3.9813e-05 | 3.9813e-05 | 2.927e-05 | 6.1446e-05 | 0
3435 | 5 | 23 | 3 | Spring | 14.5 | 3.5 | 0 | 0.46099 | 4.3442 | 0.54234 | 0.35461 | 0.10821 | 0.10611 | 0.10611 | 0 | 3.9813e-05 | 3.9813e-05 | 3.9813e-05 | 3.9813e-05 | 2.927e-05 | 6.1446e-05 | 0
3436 | 5 | 23 | 4 | Spring | 13.6 | 4.4 | 0 | 0.57953 | 4.2754 | 0.6818 | 0.44579 | 0.13604 | 0.13555 | 0.13555 | 0 | 5.0051e-05 | 5.0051e-05 | 5.0051e-05 | 5.0051e-05 | 3.7389e-05 | 7.8491e-05 | 0
3437 | 5 | 23 | 5 | Spring | 12.6 | 5.4 | 0 | 0.71124 | 4.1989 | 0.83675 | 0.54711 | 0.16696 | 0.16939 | 0.16939 | 0 | 6.1426e-05 | 6.1426e-05 | 6.1426e-05 | 6.1426e-05 | 4.6723e-05 | 9.8084e-05 | 0
3438 | 5 | 23 | 6 | Spring | 12.8 | 5.2 | 0 | 0.6849 | 4.2142 | 0.80576 | 0.52684 | 0.16077 | 0.16252 | 0.16252 | 0 | 5.9151e-05 | 5.9151e-05 | 5.9151e-05 | 5.9151e-05 | 4.4829e-05 | 9.4109e-05 | 0
3439 | 5 | 23 | 7 | Spring | 14.5 | 3.5 | 0 | 0.46099 | 4.3442 | 0.54234 | 0.35461 | 0.10821 | 0.10611 | 0.10611 | 0 | 3.9813e-05 | 3.9813e-05 | 3.9813e-05 | 3.9813e-05 | 2.927e-05 | 6.1446e-05 | 0
3440 | 5 | 23 | 8 | Spring | 17.1 | 0.9 | 0 | 0.11854 | 4.5431 | 0.13946 | 0.091184 | 0.027826 | 0.026092 | 0.026092 | 0 | 1.0238e-05 | 1.0238e-05 | 1.0238e-05 | 1.0238e-05 | 7.1971e-06 | 1.5109e-05 | 0
3441 | 5 | 23 | 9 | Spring | 20.3 | 0 | 2.3 | 0 | 4.7879 | 0 | 0 | 0 | 0 | 0 | 0 | 0 | 0 | 0 | 0 | 0 | 0 | 0
3442 | 5 | 23 | 10 | Spring | 22.2 | 0 | 4.2 | 0 | 4.9333 | 0 | 0 | 0 | 0 | 0 | 0 | 0 | 0 | 0 | 0 | 0 | 0 | 0
3443 | 5 | 23 | 11 | Spring | 24.6 | 0 | 6.6 | 0 | 5.1169 | 0 | 0 | 0 | 0 | 0 | 0 | 0 | 0 | 0 | 0 | 0 | 0 | 0
3444 | 5 | 23 | 12 | Spring | 24.4 | 0 | 6.4 | 0 | 5.1016 | 0 | 0 | 0 | 0 | 0 | 0 | 0 | 0 | 0 | 0 | 0 | 0 | 0
3445 | 5 | 23 | 13 | Spring | 25.5 | 0 | 7.5 | 0 | 5.1858 | 0 | 0 | 0 | 0 | 0 | 0 | 0 | 0 | 0 | 0 | 0 | 0 | 0
3446 | 5 | 23 | 14 | Spring | 25.1 | 0 | 7.1 | 0 | 5.1552 | 0 | 0 | 0 | 0 | 0 | 0 | 0 | 0 | 0 | 0 | 0 | 0 | 0
3447 | 5 | 23 | 15 | Spring | 24.9 | 0 | 6.9 | 0 | 5.1399 | 0 | 0 | 0 | 0 | 0 | 0 | 0 | 0 | 0 | 0 | 0 | 0 | 0
3448 | 5 | 23 | 16 | Spring | 25.5 | 0 | 7.5 | 0 | 5.1858 | 0 | 0 | 0 | 0 | 0 | 0 | 0 | 0 | 0 | 0 | 0 | 0 | 0
3449 | 5 | 23 | 17 | Spring | 25 | 0 | 7 | 0 | 5.1475 | 0 | 0 | 0 | 0 | 0 | 0 | 0 | 0 | 0 | 0 | 0 | 0 | 0
3450 | 5 | 23 | 18 | Spring | 24.3 | 0 | 6.3 | 0 | 5.094 | 0 | 0 | 0 | 0 | 0 | 0 | 0 | 0 | 0 | 0 | 0 | 0 | 0
3451 | 5 | 23 | 19 | Spring | 23.9 | 0 | 5.9 | 0 | 5.0634 | 0 | 0 | 0 | 0 | 0 | 0 | 0 | 0 | 0 | 0 | 0 | 0 | 0
3452 | 5 | 23 | 20 | Spring | 23 | 0 | 5 | 0 | 4.9945 | 0 | 0 | 0 | 0 | 0 | 0 | 0 | 0 | 0 | 0 | 0 | 0 | 0
3453 | 5 | 23 | 21 | Spring | 21.8 | 0 | 3.8 | 0 | 4.9027 | 0 | 0 | 0 | 0 | 0 | 0 | 0 | 0 | 0 | 0 | 0 | 0 | 0
3454 | 5 | 23 | 22 | Spring | 21.1 | 0 | 3.1 | 0 | 4.8491 | 0 | 0 | 0 | 0 | 0 | 0 | 0 | 0 | 0 | 0 | 0 | 0 | 0
3455 | 5 | 23 | 23 | Spring | 19.2 | 0 | 1.2 | 0 | 4.7038 | 0 | 0 | 0 | 0 | 0 | 0 | 0 | 0 | 0 | 0 | 0 | 0 | 0
3456 | 5 | 23 | 24 | Spring | 18.7 | 0 | 0.7 | 0 | 4.6655 | 0 | 0 | 0 | 0 | 0 | 0 | 0 | 0 | 0 | 0 | 0 | 0 | 0
3457 | 5 | 24 | 1 | Spring | 18 | 0 | 0 | 0 | 4.612 | 0 | 0 | 0 | 0 | 0 | 0 | 0 | 0 | 0 | 0 | 0 | 0 | 0
3458 | 5 | 24 | 2 | Spring | 18.1 | 0 | 0.1 | 0 | 4.6196 | 0 | 0 | 0 | 0 | 0 | 0 | 0 | 0 | 0 | 0 | 0 | 0 | 0
3459 | 5 | 24 | 3 | Spring | 18.7 | 0 | 0.7 | 0 | 4.6655 | 0 | 0 | 0 | 0 | 0 | 0 | 0 | 0 | 0 | 0 | 0 | 0 | 0
3460 | 5 | 24 | 4 | Spring | 18.6 | 0 | 0.6 | 0 | 4.6579 | 0 | 0 | 0 | 0 | 0 | 0 | 0 | 0 | 0 | 0 | 0 | 0 | 0
3461 | 5 | 24 | 5 | Spring | 17.3 | 0.7 | 0 | 0.092197 | 4.5584 | 0.10847 | 0.070921 | 0.021643 | 0.020226 | 0.020226 | 0 | 7.9627e-06 | 7.9627e-06 | 7.9627e-06 | 7.9627e-06 | 5.579e-06 | 1.1712e-05 | 0
3462 | 5 | 24 | 6 | Spring | 16 | 2 | 0 | 0.26342 | 4.459 | 0.30991 | 0.20263 | 0.061836 | 0.059076 | 0.059076 | 0 | 2.2751e-05 | 2.2751e-05 | 2.2751e-05 | 2.2751e-05 | 1.6295e-05 | 3.4208e-05 | 0
3463 | 5 | 24 | 7 | Spring | 15.9 | 2.1 | 0 | 0.27659 | 4.4513 | 0.3254 | 0.21276 | 0.064928 | 0.062137 | 0.062137 | 0 | 2.3888e-05 | 2.3888e-05 | 2.3888e-05 | 2.3888e-05 | 1.714e-05 | 3.5981e-05 | 0
3464 | 5 | 24 | 8 | Spring | 17.2 | 0.8 | 0 | 0.10537 | 4.5508 | 0.12396 | 0.081053 | 0.024734 | 0.023154 | 0.023154 | 0 | 9.1002e-06 | 9.1002e-06 | 9.1002e-06 | 9.1002e-06 | 6.3867e-06 | 1.3407e-05 | 0
3465 | 5 | 24 | 9 | Spring | 18.6 | 0 | 0.6 | 0 | 4.6579 | 0 | 0 | 0 | 0 | 0 | 0 | 0 | 0 | 0 | 0 | 0 | 0 | 0
3466 | 5 | 24 | 10 | Spring | 21.4 | 0 | 3.4 | 0 | 4.8721 | 0 | 0 | 0 | 0 | 0 | 0 | 0 | 0 | 0 | 0 | 0 | 0 | 0
3467 | 5 | 24 | 11 | Spring | 22.9 | 0 | 4.9 | 0 | 4.9869 | 0 | 0 | 0 | 0 | 0 | 0 | 0 | 0 | 0 | 0 | 0 | 0 | 0
3468 | 5 | 24 | 12 | Spring | 24.2 | 0 | 6.2 | 0 | 5.0863 | 0 | 0 | 0 | 0 | 0 | 0 | 0 | 0 | 0 | 0 | 0 | 0 | 0
3469 | 5 | 24 | 13 | Spring | 25.6 | 0 | 7.6 | 0 | 5.1934 | 0 | 0 | 0 | 0 | 0 | 0 | 0 | 0 | 0 | 0 | 0 | 0 | 0
3470 | 5 | 24 | 14 | Spring | 25.5 | 0 | 7.5 | 0 | 5.1858 | 0 | 0 | 0 | 0 | 0 | 0 | 0 | 0 | 0 | 0 | 0 | 0 | 0
3471 | 5 | 24 | 15 | Spring | 25.1 | 0 | 7.1 | 0 | 5.1552 | 0 | 0 | 0 | 0 | 0 | 0 | 0 | 0 | 0 | 0 | 0 | 0 | 0
3472 | 5 | 24 | 16 | Spring | 24.7 | 0 | 6.7 | 0 | 5.1246 | 0 | 0 | 0 | 0 | 0 | 0 | 0 | 0 | 0 | 0 | 0 | 0 | 0
3473 | 5 | 24 | 17 | Spring | 23.4 | 0 | 5.4 | 0 | 5.0251 | 0 | 0 | 0 | 0 | 0 | 0 | 0 | 0 | 0 | 0 | 0 | 0 | 0
3474 | 5 | 24 | 18 | Spring | 23.1 | 0 | 5.1 | 0 | 5.0022 | 0 | 0 | 0 | 0 | 0 | 0 | 0 | 0 | 0 | 0 | 0 | 0 | 0
3475 | 5 | 24 | 19 | Spring | 22.1 | 0 | 4.1 | 0 | 4.9257 | 0 | 0 | 0 | 0 | 0 | 0 | 0 | 0 | 0 | 0 | 0 | 0 | 0
3476 | 5 | 24 | 20 | Spring | 21.2 | 0 | 3.2 | 0 | 4.8568 | 0 | 0 | 0 | 0 | 0 | 0 | 0 | 0 | 0 | 0 | 0 | 0 | 0
3477 | 5 | 24 | 21 | Spring | 19.9 | 0 | 1.9 | 0 | 4.7573 | 0 | 0 | 0 | 0 | 0 | 0 | 0 | 0 | 0 | 0 | 0 | 0 | 0
3478 | 5 | 24 | 22 | Spring | 19.5 | 0 | 1.5 | 0 | 4.7267 | 0 | 0 | 0 | 0 | 0 | 0 | 0 | 0 | 0 | 0 | 0 | 0 | 0
3479 | 5 | 24 | 23 | Spring | 19.2 | 0 | 1.2 | 0 | 4.7038 | 0 | 0 | 0 | 0 | 0 | 0 | 0 | 0 | 0 | 0 | 0 | 0 | 0
3480 | 5 | 24 | 24 | Spring | 19.2 | 0 | 1.2 | 0 | 4.7038 | 0 | 0 | 0 | 0 | 0 | 0 | 0 | 0 | 0 | 0 | 0 | 0 | 0
3481 | 5 | 25 | 1 | Spring | 18.3 | 0 | 0.3 | 0 | 4.6349 | 0 | 0 | 0 | 0 | 0 | 0 | 0 | 0 | 0 | 0 | 0 | 0 | 0
3482 | 5 | 25 | 2 | Spring | 18.2 | 0 | 0.2 | 0 | 4.6273 | 0 | 0 | 0 | 0 | 0 | 0 | 0 | 0 | 0 | 0 | 0 | 0 | 0
3483 | 5 | 25 | 3 | Spring | 18.2 | 0 | 0.2 | 0 | 4.6273 | 0 | 0 | 0 | 0 | 0 | 0 | 0 | 0 | 0 | 0 | 0 | 0 | 0
3484 | 5 | 25 | 4 | Spring | 18.1 | 0 | 0.1 | 0 | 4.6196 | 0 | 0 | 0 | 0 | 0 | 0 | 0 | 0 | 0 | 0 | 0 | 0 | 0
3485 | 5 | 25 | 5 | Spring | 19.5 | 0 | 1.5 | 0 | 4.7267 | 0 | 0 | 0 | 0 | 0 | 0 | 0 | 0 | 0 | 0 | 0 | 0 | 0
3486 | 5 | 25 | 6 | Spring | 19.4 | 0 | 1.4 | 0 | 4.7191 | 0 | 0 | 0 | 0 | 0 | 0 | 0 | 0 | 0 | 0 | 0 | 0 | 0
3487 | 5 | 25 | 7 | Spring | 20.5 | 0 | 2.5 | 0 | 4.8032 | 0 | 0 | 0 | 0 | 0 | 0 | 0 | 0 | 0 | 0 | 0 | 0 | 0
3488 | 5 | 25 | 8 | Spring | 21.8 | 0 | 3.8 | 0 | 4.9027 | 0 | 0 | 0 | 0 | 0 | 0 | 0 | 0 | 0 | 0 | 0 | 0 | 0
3489 | 5 | 25 | 9 | Spring | 23.2 | 0 | 5.2 | 0 | 5.0098 | 0 | 0 | 0 | 0 | 0 | 0 | 0 | 0 | 0 | 0 | 0 | 0 | 0
3490 | 5 | 25 | 10 | Spring | 25.2 | 0 | 7.2 | 0 | 5.1628 | 0 | 0 | 0 | 0 | 0 | 0 | 0 | 0 | 0 | 0 | 0 | 0 | 0
3491 | 5 | 25 | 11 | Spring | 26.4 | 0 | 8.4 | 0 | 5.2546 | 0 | 0 | 0 | 0 | 0 | 0 | 0 | 0 | 0 | 0 | 0 | 0 | 0
3492 | 5 | 25 | 12 | Spring | 27.3 | 0 | 9.3 | 0 | 5.3235 | 0 | 0 | 0 | 0 | 0 | 0 | 0 | 0 | 0 | 0 | 0 | 0 | 0
3493 | 5 | 25 | 13 | Spring | 28.6 | 0 | 10.6 | 0 | 5.4229 | 0 | 0 | 0 | 0 | 0 | 0 | 0 | 0 | 0 | 0 | 0 | 0 | 0
3494 | 5 | 25 | 14 | Spring | 30.1 | 0 | 12.1 | 0 | 5.5377 | 0 | 0 | 0 | 0 | 0 | 0 | 0 | 0 | 0 | 0 | 0 | 0 | 0
3495 | 5 | 25 | 15 | Spring | 30 | 0 | 12 | 0 | 5.53 | 0 | 0 | 0 | 0 | 0 | 0 | 0 | 0 | 0 | 0 | 0 | 0 | 0
3496 | 5 | 25 | 16 | Spring | 29.3 | 0 | 11.3 | 0 | 5.4765 | 0 | 0 | 0 | 0 | 0 | 0 | 0 | 0 | 0 | 0 | 0 | 0 | 0
3497 | 5 | 25 | 17 | Spring | 30.1 | 0 | 12.1 | 0 | 5.5377 | 0 | 0 | 0 | 0 | 0 | 0 | 0 | 0 | 0 | 0 | 0 | 0 | 0
3498 | 5 | 25 | 18 | Spring | 29.3 | 0 | 11.3 | 0 | 5.4765 | 0 | 0 | 0 | 0 | 0 | 0 | 0 | 0 | 0 | 0 | 0 | 0 | 0
3499 | 5 | 25 | 19 | Spring | 28.2 | 0 | 10.2 | 0 | 5.3923 | 0 | 0 | 0 | 0 | 0 | 0 | 0 | 0 | 0 | 0 | 0 | 0 | 0
3500 | 5 | 25 | 20 | Spring | 27.3 | 0 | 9.3 | 0 | 5.3235 | 0 | 0 | 0 | 0 | 0 | 0 | 0 | 0 | 0 | 0 | 0 | 0 | 0
3501 | 5 | 25 | 21 | Spring | 25.5 | 0 | 7.5 | 0 | 5.1858 | 0 | 0 | 0 | 0 | 0 | 0 | 0 | 0 | 0 | 0 | 0 | 0 | 0
3502 | 5 | 25 | 22 | Spring | 24.7 | 0 | 6.7 | 0 | 5.1246 | 0 | 0 | 0 | 0 | 0 | 0 | 0 | 0 | 0 | 0 | 0 | 0 | 0
3503 | 5 | 25 | 23 | Spring | 22.2 | 0 | 4.2 | 0 | 4.9333 | 0 | 0 | 0 | 0 | 0 | 0 | 0 | 0 | 0 | 0 | 0 | 0 | 0
3504 | 5 | 25 | 24 | Spring | 20 | 0 | 2 | 0 | 4.765 | 0 | 0 | 0 | 0 | 0 | 0 | 0 | 0 | 0 | 0 | 0 | 0 | 0
3505 | 5 | 26 | 1 | Spring | 19.4 | 0 | 1.4 | 0 | 4.7191 | 0 | 0 | 0 | 0 | 0 | 0 | 0 | 0 | 0 | 0 | 0 | 0 | 0
3506 | 5 | 26 | 2 | Spring | 18.6 | 0 | 0.6 | 0 | 4.6579 | 0 | 0 | 0 | 0 | 0 | 0 | 0 | 0 | 0 | 0 | 0 | 0 | 0
3507 | 5 | 26 | 3 | Spring | 18 | 0 | 0 | 0 | 4.612 | 0 | 0 | 0 | 0 | 0 | 0 | 0 | 0 | 0 | 0 | 0 | 0 | 0
3508 | 5 | 26 | 4 | Spring | 18 | 0 | 0 | 0 | 4.612 | 0 | 0 | 0 | 0 | 0 | 0 | 0 | 0 | 0 | 0 | 0 | 0 | 0
3509 | 5 | 26 | 5 | Spring | 17.3 | 0.7 | 0 | 0.092197 | 4.5584 | 0.10847 | 0.070921 | 0.021643 | 0.020226 | 0.020226 | 0 | 7.9627e-06 | 7.9627e-06 | 7.9627e-06 | 7.9627e-06 | 5.579e-06 | 1.1712e-05 | 0
3510 | 5 | 26 | 6 | Spring | 17.4 | 0.6 | 0 | 0.079026 | 4.5661 | 0.092972 | 0.06079 | 0.018551 | 0.017307 | 0.017307 | 0 | 6.8252e-06 | 6.8252e-06 | 6.8252e-06 | 6.8252e-06 | 4.774e-06 | 1.0022e-05 | 0
3511 | 5 | 26 | 7 | Spring | 18.9 | 0 | 0.9 | 0 | 4.6808 | 0 | 0 | 0 | 0 | 0 | 0 | 0 | 0 | 0 | 0 | 0 | 0 | 0
3512 | 5 | 26 | 8 | Spring | 21 | 0 | 3 | 0 | 4.8415 | 0 | 0 | 0 | 0 | 0 | 0 | 0 | 0 | 0 | 0 | 0 | 0 | 0
3513 | 5 | 26 | 9 | Spring | 22.9 | 0 | 4.9 | 0 | 4.9869 | 0 | 0 | 0 | 0 | 0 | 0 | 0 | 0 | 0 | 0 | 0 | 0 | 0
3514 | 5 | 26 | 10 | Spring | 25.1 | 0 | 7.1 | 0 | 5.1552 | 0 | 0 | 0 | 0 | 0 | 0 | 0 | 0 | 0 | 0 | 0 | 0 | 0
3515 | 5 | 26 | 11 | Spring | 27.2 | 0 | 9.2 | 0 | 5.3158 | 0 | 0 | 0 | 0 | 0 | 0 | 0 | 0 | 0 | 0 | 0 | 0 | 0
3516 | 5 | 26 | 12 | Spring | 29 | 0 | 11 | 0 | 5.4535 | 0 | 0 | 0 | 0 | 0 | 0 | 0 | 0 | 0 | 0 | 0 | 0 | 0
3517 | 5 | 26 | 13 | Spring | 29.6 | 0 | 11.6 | 0 | 5.4994 | 0 | 0 | 0 | 0 | 0 | 0 | 0 | 0 | 0 | 0 | 0 | 0 | 0
3518 | 5 | 26 | 14 | Spring | 30.7 | 0 | 12.7 | 0 | 5.5836 | 0 | 0 | 0 | 0 | 0 | 0 | 0 | 0 | 0 | 0 | 0 | 0 | 0
3519 | 5 | 26 | 15 | Spring | 30.8 | 0 | 12.8 | 0 | 5.5912 | 0 | 0 | 0 | 0 | 0 | 0 | 0 | 0 | 0 | 0 | 0 | 0 | 0
3520 | 5 | 26 | 16 | Spring | 31.6 | 0 | 13.6 | 0 | 5.6524 | 0 | 0 | 0 | 0 | 0 | 0 | 0 | 0 | 0 | 0 | 0 | 0 | 0
3521 | 5 | 26 | 17 | Spring | 31.5 | 0 | 13.5 | 0 | 5.6448 | 0 | 0 | 0 | 0 | 0 | 0 | 0 | 0 | 0 | 0 | 0 | 0 | 0
3522 | 5 | 26 | 18 | Spring | 31.1 | 0 | 13.1 | 0 | 5.6142 | 0 | 0 | 0 | 0 | 0 | 0 | 0 | 0 | 0 | 0 | 0 | 0 | 0
3523 | 5 | 26 | 19 | Spring | 30.7 | 0 | 12.7 | 0 | 5.5836 | 0 | 0 | 0 | 0 | 0 | 0 | 0 | 0 | 0 | 0 | 0 | 0 | 0
3524 | 5 | 26 | 20 | Spring | 29.8 | 0 | 11.8 | 0 | 5.5147 | 0 | 0 | 0 | 0 | 0 | 0 | 0 | 0 | 0 | 0 | 0 | 0 | 0
3525 | 5 | 26 | 21 | Spring | 25 | 0 | 7 | 0 | 5.1475 | 0 | 0 | 0 | 0 | 0 | 0 | 0 | 0 | 0 | 0 | 0 | 0 | 0
3526 | 5 | 26 | 22 | Spring | 23.8 | 0 | 5.8 | 0 | 5.0557 | 0 | 0 | 0 | 0 | 0 | 0 | 0 | 0 | 0 | 0 | 0 | 0 | 0
3527 | 5 | 26 | 23 | Spring | 22 | 0 | 4 | 0 | 4.918 | 0 | 0 | 0 | 0 | 0 | 0 | 0 | 0 | 0 | 0 | 0 | 0 | 0
3528 | 5 | 26 | 24 | Spring | 20.8 | 0 | 2.8 | 0 | 4.8262 | 0 | 0 | 0 | 0 | 0 | 0 | 0 | 0 | 0 | 0 | 0 | 0 | 0
3529 | 5 | 27 | 1 | Spring | 20.7 | 0 | 2.7 | 0 | 4.8185 | 0 | 0 | 0 | 0 | 0 | 0 | 0 | 0 | 0 | 0 | 0 | 0 | 0
3530 | 5 | 27 | 2 | Spring | 19.8 | 0 | 1.8 | 0 | 4.7497 | 0 | 0 | 0 | 0 | 0 | 0 | 0 | 0 | 0 | 0 | 0 | 0 | 0
3531 | 5 | 27 | 3 | Spring | 19.9 | 0 | 1.9 | 0 | 4.7573 | 0 | 0 | 0 | 0 | 0 | 0 | 0 | 0 | 0 | 0 | 0 | 0 | 0
3532 | 5 | 27 | 4 | Spring | 19.1 | 0 | 1.1 | 0 | 4.6961 | 0 | 0 | 0 | 0 | 0 | 0 | 0 | 0 | 0 | 0 | 0 | 0 | 0
3533 | 5 | 27 | 5 | Spring | 18.8 | 0 | 0.8 | 0 | 4.6732 | 0 | 0 | 0 | 0 | 0 | 0 | 0 | 0 | 0 | 0 | 0 | 0 | 0
3534 | 5 | 27 | 6 | Spring | 18.7 | 0 | 0.7 | 0 | 4.6655 | 0 | 0 | 0 | 0 | 0 | 0 | 0 | 0 | 0 | 0 | 0 | 0 | 0
3535 | 5 | 27 | 7 | Spring | 20.8 | 0 | 2.8 | 0 | 4.8262 | 0 | 0 | 0 | 0 | 0 | 0 | 0 | 0 | 0 | 0 | 0 | 0 | 0
3536 | 5 | 27 | 8 | Spring | 24.5 | 0 | 6.5 | 0 | 5.1093 | 0 | 0 | 0 | 0 | 0 | 0 | 0 | 0 | 0 | 0 | 0 | 0 | 0
3537 | 5 | 27 | 9 | Spring | 26.3 | 0 | 8.3 | 0 | 5.247 | 0 | 0 | 0 | 0 | 0 | 0 | 0 | 0 | 0 | 0 | 0 | 0 | 0
3538 | 5 | 27 | 10 | Spring | 27.2 | 0 | 9.2 | 0 | 5.3158 | 0 | 0 | 0 | 0 | 0 | 0 | 0 | 0 | 0 | 0 | 0 | 0 | 0
3539 | 5 | 27 | 11 | Spring | 27.5 | 0 | 9.5 | 0 | 5.3388 | 0 | 0 | 0 | 0 | 0 | 0 | 0 | 0 | 0 | 0 | 0 | 0 | 0
3540 | 5 | 27 | 12 | Spring | 26.8 | 0 | 8.8 | 0 | 5.2852 | 0 | 0 | 0 | 0 | 0 | 0 | 0 | 0 | 0 | 0 | 0 | 0 | 0
3541 | 5 | 27 | 13 | Spring | 27.1 | 0 | 9.1 | 0 | 5.3082 | 0 | 0 | 0 | 0 | 0 | 0 | 0 | 0 | 0 | 0 | 0 | 0 | 0
3542 | 5 | 27 | 14 | Spring | 27.4 | 0 | 9.4 | 0 | 5.3311 | 0 | 0 | 0 | 0 | 0 | 0 | 0 | 0 | 0 | 0 | 0 | 0 | 0
3543 | 5 | 27 | 15 | Spring | 27.9 | 0 | 9.9 | 0 | 5.3694 | 0 | 0 | 0 | 0 | 0 | 0 | 0 | 0 | 0 | 0 | 0 | 0 | 0
3544 | 5 | 27 | 16 | Spring | 27.8 | 0 | 9.8 | 0 | 5.3617 | 0 | 0 | 0 | 0 | 0 | 0 | 0 | 0 | 0 | 0 | 0 | 0 | 0
3545 | 5 | 27 | 17 | Spring | 28.1 | 0 | 10.1 | 0 | 5.3847 | 0 | 0 | 0 | 0 | 0 | 0 | 0 | 0 | 0 | 0 | 0 | 0 | 0
3546 | 5 | 27 | 18 | Spring | 28.5 | 0 | 10.5 | 0 | 5.4153 | 0 | 0 | 0 | 0 | 0 | 0 | 0 | 0 | 0 | 0 | 0 | 0 | 0
3547 | 5 | 27 | 19 | Spring | 27.9 | 0 | 9.9 | 0 | 5.3694 | 0 | 0 | 0 | 0 | 0 | 0 | 0 | 0 | 0 | 0 | 0 | 0 | 0
3548 | 5 | 27 | 20 | Spring | 27.1 | 0 | 9.1 | 0 | 5.3082 | 0 | 0 | 0 | 0 | 0 | 0 | 0 | 0 | 0 | 0 | 0 | 0 | 0
3549 | 5 | 27 | 21 | Spring | 24.2 | 0 | 6.2 | 0 | 5.0863 | 0 | 0 | 0 | 0 | 0 | 0 | 0 | 0 | 0 | 0 | 0 | 0 | 0
3550 | 5 | 27 | 22 | Spring | 22.1 | 0 | 4.1 | 0 | 4.9257 | 0 | 0 | 0 | 0 | 0 | 0 | 0 | 0 | 0 | 0 | 0 | 0 | 0
3551 | 5 | 27 | 23 | Spring | 21.4 | 0 | 3.4 | 0 | 4.8721 | 0 | 0 | 0 | 0 | 0 | 0 | 0 | 0 | 0 | 0 | 0 | 0 | 0
3552 | 5 | 27 | 24 | Spring | 21 | 0 | 3 | 0 | 4.8415 | 0 | 0 | 0 | 0 | 0 | 0 | 0 | 0 | 0 | 0 | 0 | 0 | 0
3553 | 5 | 28 | 1 | Spring | 19.6 | 0 | 1.6 | 0 | 4.7344 | 0 | 0 | 0 | 0 | 0 | 0 | 0 | 0 | 0 | 0 | 0 | 0 | 0
3554 | 5 | 28 | 2 | Spring | 20 | 0 | 2 | 0 | 4.765 | 0 | 0 | 0 | 0 | 0 | 0 | 0 | 0 | 0 | 0 | 0 | 0 | 0
3555 | 5 | 28 | 3 | Spring | 19.9 | 0 | 1.9 | 0 | 4.7573 | 0 | 0 | 0 | 0 | 0 | 0 | 0 | 0 | 0 | 0 | 0 | 0 | 0
3556 | 5 | 28 | 4 | Spring | 20.4 | 0 | 2.4 | 0 | 4.7956 | 0 | 0 | 0 | 0 | 0 | 0 | 0 | 0 | 0 | 0 | 0 | 0 | 0
3557 | 5 | 28 | 5 | Spring | 19.8 | 0 | 1.8 | 0 | 4.7497 | 0 | 0 | 0 | 0 | 0 | 0 | 0 | 0 | 0 | 0 | 0 | 0 | 0
3558 | 5 | 28 | 6 | Spring | 20.4 | 0 | 2.4 | 0 | 4.7956 | 0 | 0 | 0 | 0 | 0 | 0 | 0 | 0 | 0 | 0 | 0 | 0 | 0
3559 | 5 | 28 | 7 | Spring | 20.8 | 0 | 2.8 | 0 | 4.8262 | 0 | 0 | 0 | 0 | 0 | 0 | 0 | 0 | 0 | 0 | 0 | 0 | 0
3560 | 5 | 28 | 8 | Spring | 21.2 | 0 | 3.2 | 0 | 4.8568 | 0 | 0 | 0 | 0 | 0 | 0 | 0 | 0 | 0 | 0 | 0 | 0 | 0
3561 | 5 | 28 | 9 | Spring | 20.9 | 0 | 2.9 | 0 | 4.8338 | 0 | 0 | 0 | 0 | 0 | 0 | 0 | 0 | 0 | 0 | 0 | 0 | 0
3562 | 5 | 28 | 10 | Spring | 21.4 | 0 | 3.4 | 0 | 4.8721 | 0 | 0 | 0 | 0 | 0 | 0 | 0 | 0 | 0 | 0 | 0 | 0 | 0
3563 | 5 | 28 | 11 | Spring | 21.7 | 0 | 3.7 | 0 | 4.8951 | 0 | 0 | 0 | 0 | 0 | 0 | 0 | 0 | 0 | 0 | 0 | 0 | 0
3564 | 5 | 28 | 12 | Spring | 22.9 | 0 | 4.9 | 0 | 4.9869 | 0 | 0 | 0 | 0 | 0 | 0 | 0 | 0 | 0 | 0 | 0 | 0 | 0
3565 | 5 | 28 | 13 | Spring | 23.4 | 0 | 5.4 | 0 | 5.0251 | 0 | 0 | 0 | 0 | 0 | 0 | 0 | 0 | 0 | 0 | 0 | 0 | 0
3566 | 5 | 28 | 14 | Spring | 20.9 | 0 | 2.9 | 0 | 4.8338 | 0 | 0 | 0 | 0 | 0 | 0 | 0 | 0 | 0 | 0 | 0 | 0 | 0
3567 | 5 | 28 | 15 | Spring | 20.1 | 0 | 2.1 | 0 | 4.7726 | 0 | 0 | 0 | 0 | 0 | 0 | 0 | 0 | 0 | 0 | 0 | 0 | 0
3568 | 5 | 28 | 16 | Spring | 19.9 | 0 | 1.9 | 0 | 4.7573 | 0 | 0 | 0 | 0 | 0 | 0 | 0 | 0 | 0 | 0 | 0 | 0 | 0
3569 | 5 | 28 | 17 | Spring | 19.6 | 0 | 1.6 | 0 | 4.7344 | 0 | 0 | 0 | 0 | 0 | 0 | 0 | 0 | 0 | 0 | 0 | 0 | 0
3570 | 5 | 28 | 18 | Spring | 19.3 | 0 | 1.3 | 0 | 4.7114 | 0 | 0 | 0 | 0 | 0 | 0 | 0 | 0 | 0 | 0 | 0 | 0 | 0
3571 | 5 | 28 | 19 | Spring | 19.6 | 0 | 1.6 | 0 | 4.7344 | 0 | 0 | 0 | 0 | 0 | 0 | 0 | 0 | 0 | 0 | 0 | 0 | 0
3572 | 5 | 28 | 20 | Spring | 19.6 | 0 | 1.6 | 0 | 4.7344 | 0 | 0 | 0 | 0 | 0 | 0 | 0 | 0 | 0 | 0 | 0 | 0 | 0
3573 | 5 | 28 | 21 | Spring | 19.6 | 0 | 1.6 | 0 | 4.7344 | 0 | 0 | 0 | 0 | 0 | 0 | 0 | 0 | 0 | 0 | 0 | 0 | 0
3574 | 5 | 28 | 22 | Spring | 19.1 | 0 | 1.1 | 0 | 4.6961 | 0 | 0 | 0 | 0 | 0 | 0 | 0 | 0 | 0 | 0 | 0 | 0 | 0
3575 | 5 | 28 | 23 | Spring | 19 | 0 | 1 | 0 | 4.6885 | 0 | 0 | 0 | 0 | 0 | 0 | 0 | 0 | 0 | 0 | 0 | 0 | 0
3576 | 5 | 28 | 24 | Spring | 18.6 | 0 | 0.6 | 0 | 4.6579 | 0 | 0 | 0 | 0 | 0 | 0 | 0 | 0 | 0 | 0 | 0 | 0 | 0
3577 | 5 | 29 | 1 | Spring | 18.6 | 0 | 0.6 | 0 | 4.6579 | 0 | 0 | 0 | 0 | 0 | 0 | 0 | 0 | 0 | 0 | 0 | 0 | 0
3578 | 5 | 29 | 2 | Spring | 18.4 | 0 | 0.4 | 0 | 4.6426 | 0 | 0 | 0 | 0 | 0 | 0 | 0 | 0 | 0 | 0 | 0 | 0 | 0
3579 | 5 | 29 | 3 | Spring | 18.4 | 0 | 0.4 | 0 | 4.6426 | 0 | 0 | 0 | 0 | 0 | 0 | 0 | 0 | 0 | 0 | 0 | 0 | 0
3580 | 5 | 29 | 4 | Spring | 18.6 | 0 | 0.6 | 0 | 4.6579 | 0 | 0 | 0 | 0 | 0 | 0 | 0 | 0 | 0 | 0 | 0 | 0 | 0
3581 | 5 | 29 | 5 | Spring | 18.1 | 0 | 0.1 | 0 | 4.6196 | 0 | 0 | 0 | 0 | 0 | 0 | 0 | 0 | 0 | 0 | 0 | 0 | 0
3582 | 5 | 29 | 6 | Spring | 17.8 | 0.2 | 0 | 0.026342 | 4.5967 | 0.030991 | 0.020263 | 0.0061836 | 0.0057307 | 0.0057307 | 0 | 2.2751e-06 | 2.2751e-06 | 2.2751e-06 | 2.2751e-06 | 1.5807e-06 | 3.3184e-06 | 0
3583 | 5 | 29 | 7 | Spring | 18.7 | 0 | 0.7 | 0 | 4.6655 | 0 | 0 | 0 | 0 | 0 | 0 | 0 | 0 | 0 | 0 | 0 | 0 | 0
3584 | 5 | 29 | 8 | Spring | 20.3 | 0 | 2.3 | 0 | 4.7879 | 0 | 0 | 0 | 0 | 0 | 0 | 0 | 0 | 0 | 0 | 0 | 0 | 0
3585 | 5 | 29 | 9 | Spring | 21.4 | 0 | 3.4 | 0 | 4.8721 | 0 | 0 | 0 | 0 | 0 | 0 | 0 | 0 | 0 | 0 | 0 | 0 | 0
3586 | 5 | 29 | 10 | Spring | 22.9 | 0 | 4.9 | 0 | 4.9869 | 0 | 0 | 0 | 0 | 0 | 0 | 0 | 0 | 0 | 0 | 0 | 0 | 0
3587 | 5 | 29 | 11 | Spring | 22.3 | 0 | 4.3 | 0 | 4.941 | 0 | 0 | 0 | 0 | 0 | 0 | 0 | 0 | 0 | 0 | 0 | 0 | 0
3588 | 5 | 29 | 12 | Spring | 20.9 | 0 | 2.9 | 0 | 4.8338 | 0 | 0 | 0 | 0 | 0 | 0 | 0 | 0 | 0 | 0 | 0 | 0 | 0
3589 | 5 | 29 | 13 | Spring | 22.4 | 0 | 4.4 | 0 | 4.9486 | 0 | 0 | 0 | 0 | 0 | 0 | 0 | 0 | 0 | 0 | 0 | 0 | 0
3590 | 5 | 29 | 14 | Spring | 22.8 | 0 | 4.8 | 0 | 4.9792 | 0 | 0 | 0 | 0 | 0 | 0 | 0 | 0 | 0 | 0 | 0 | 0 | 0
3591 | 5 | 29 | 15 | Spring | 23.2 | 0 | 5.2 | 0 | 5.0098 | 0 | 0 | 0 | 0 | 0 | 0 | 0 | 0 | 0 | 0 | 0 | 0 | 0
3592 | 5 | 29 | 16 | Spring | 19.6 | 0 | 1.6 | 0 | 4.7344 | 0 | 0 | 0 | 0 | 0 | 0 | 0 | 0 | 0 | 0 | 0 | 0 | 0
3593 | 5 | 29 | 17 | Spring | 18.7 | 0 | 0.7 | 0 | 4.6655 | 0 | 0 | 0 | 0 | 0 | 0 | 0 | 0 | 0 | 0 | 0 | 0 | 0
3594 | 5 | 29 | 18 | Spring | 16 | 2 | 0 | 0.26342 | 4.459 | 0.30991 | 0.20263 | 0.061836 | 0.059076 | 0.059076 | 0 | 2.2751e-05 | 2.2751e-05 | 2.2751e-05 | 2.2751e-05 | 1.6295e-05 | 3.4208e-05 | 0
3595 | 5 | 29 | 19 | Spring | 15.9 | 2.1 | 0 | 0.27659 | 4.4513 | 0.3254 | 0.21276 | 0.064928 | 0.062137 | 0.062137 | 0 | 2.3888e-05 | 2.3888e-05 | 2.3888e-05 | 2.3888e-05 | 1.714e-05 | 3.5981e-05 | 0
3596 | 5 | 29 | 20 | Spring | 15.7 | 2.3 | 0 | 0.30293 | 4.436 | 0.35639 | 0.23303 | 0.071111 | 0.068289 | 0.068289 | 0 | 2.6163e-05 | 2.6163e-05 | 2.6163e-05 | 2.6163e-05 | 1.8837e-05 | 3.9543e-05 | 0
3597 | 5 | 29 | 21 | Spring | 15.1 | 2.9 | 0 | 0.38196 | 4.3901 | 0.44937 | 0.29382 | 0.089662 | 0.087004 | 0.087004 | 0 | 3.2988e-05 | 3.2988e-05 | 3.2988e-05 | 3.2988e-05 | 2.3999e-05 | 5.038e-05 | 0
3598 | 5 | 29 | 22 | Spring | 15.1 | 2.9 | 0 | 0.38196 | 4.3901 | 0.44937 | 0.29382 | 0.089662 | 0.087004 | 0.087004 | 0 | 3.2988e-05 | 3.2988e-05 | 3.2988e-05 | 3.2988e-05 | 2.3999e-05 | 5.038e-05 | 0
3599 | 5 | 29 | 23 | Spring | 14.8 | 3.2 | 0 | 0.42147 | 4.3672 | 0.49585 | 0.32421 | 0.098938 | 0.096509 | 0.096509 | 0 | 3.6401e-05 | 3.6401e-05 | 3.6401e-05 | 3.6401e-05 | 2.6621e-05 | 5.5884e-05 | 0
3600 | 5 | 29 | 24 | Spring | 14.3 | 3.7 | 0 | 0.48733 | 4.3289 | 0.57333 | 0.37487 | 0.1144 | 0.11257 | 0.11257 | 0 | 4.2088e-05 | 4.2088e-05 | 4.2088e-05 | 4.2088e-05 | 3.1052e-05 | 6.5187e-05 | 0
3601 | 5 | 30 | 1 | Spring | 14 | 4 | 0 | 0.52684 | 4.306 | 0.61981 | 0.40526 | 0.12367 | 0.12235 | 0.12235 | 0 | 4.5501e-05 | 4.5501e-05 | 4.5501e-05 | 4.5501e-05 | 3.3749e-05 | 7.0848e-05 | 0
3602 | 5 | 30 | 2 | Spring | 13.2 | 4.8 | 0 | 0.63221 | 4.2448 | 0.74378 | 0.48632 | 0.14841 | 0.14894 | 0.14894 | 0 | 5.4601e-05 | 5.4601e-05 | 5.4601e-05 | 5.4601e-05 | 4.1082e-05 | 8.6243e-05 | 0
3603 | 5 | 30 | 3 | Spring | 12.2 | 5.8 | 0 | 0.76392 | 4.1683 | 0.89873 | 0.58763 | 0.17932 | 0.18327 | 0.18327 | 0 | 6.5976e-05 | 6.5976e-05 | 6.5976e-05 | 6.5976e-05 | 5.0552e-05 | 0.00010612 | 0
3604 | 5 | 30 | 4 | Spring | 11.9 | 6.1 | 0 | 0.80343 | 4.1453 | 0.94522 | 0.61803 | 0.1886 | 0.19382 | 0.19382 | 0 | 6.9389e-05 | 6.9389e-05 | 6.9389e-05 | 6.9389e-05 | 5.3461e-05 | 0.00011223 | 0
3605 | 5 | 30 | 5 | Spring | 11.8 | 6.2 | 0 | 0.81661 | 4.1377 | 0.96071 | 0.62816 | 0.19169 | 0.19736 | 0.19736 | 0 | 7.0527e-05 | 7.0527e-05 | 7.0527e-05 | 7.0527e-05 | 5.4438e-05 | 0.00011428 | 0
3606 | 5 | 30 | 6 | Spring | 11.9 | 6.1 | 0 | 0.80343 | 4.1453 | 0.94522 | 0.61803 | 0.1886 | 0.19382 | 0.19382 | 0 | 6.9389e-05 | 6.9389e-05 | 6.9389e-05 | 6.9389e-05 | 5.3461e-05 | 0.00011223 | 0
3607 | 5 | 30 | 7 | Spring | 12.4 | 5.6 | 0 | 0.73758 | 4.1836 | 0.86774 | 0.56737 | 0.17314 | 0.1763 | 0.1763 | 0 | 6.3701e-05 | 6.3701e-05 | 6.3701e-05 | 6.3701e-05 | 4.8631e-05 | 0.00010209 | 0
3608 | 5 | 30 | 8 | Spring | 13.1 | 4.9 | 0 | 0.64538 | 4.2371 | 0.75927 | 0.49645 | 0.1515 | 0.15232 | 0.15232 | 0 | 5.5739e-05 | 5.5739e-05 | 5.5739e-05 | 5.5739e-05 | 4.2014e-05 | 8.8199e-05 | 0
3609 | 5 | 30 | 9 | Spring | 15 | 3 | 0 | 0.39513 | 4.3825 | 0.46486 | 0.30395 | 0.092754 | 0.090161 | 0.090161 | 0 | 3.4126e-05 | 3.4126e-05 | 3.4126e-05 | 3.4126e-05 | 2.487e-05 | 5.2208e-05 | 0
3610 | 5 | 30 | 10 | Spring | 16.1 | 1.9 | 0 | 0.25025 | 4.4666 | 0.29441 | 0.1925 | 0.058744 | 0.056026 | 0.056026 | 0 | 2.1613e-05 | 2.1613e-05 | 2.1613e-05 | 2.1613e-05 | 1.5454e-05 | 3.2442e-05 | 0
3611 | 5 | 30 | 11 | Spring | 16 | 2 | 0 | 0.26342 | 4.459 | 0.30991 | 0.20263 | 0.061836 | 0.059076 | 0.059076 | 0 | 2.2751e-05 | 2.2751e-05 | 2.2751e-05 | 2.2751e-05 | 1.6295e-05 | 3.4208e-05 | 0
3612 | 5 | 30 | 12 | Spring | 16.8 | 1.2 | 0 | 0.15805 | 4.5202 | 0.18594 | 0.12158 | 0.037102 | 0.034966 | 0.034966 | 0 | 1.365e-05 | 1.365e-05 | 1.365e-05 | 1.365e-05 | 9.6449e-06 | 2.0247e-05 | 0
3613 | 5 | 30 | 13 | Spring | 17 | 1 | 0 | 0.13171 | 4.5355 | 0.15495 | 0.10132 | 0.030918 | 0.02904 | 0.02904 | 0 | 1.1375e-05 | 1.1375e-05 | 1.1375e-05 | 1.1375e-05 | 8.0103e-06 | 1.6816e-05 | 0
3614 | 5 | 30 | 14 | Spring | 17.4 | 0.6 | 0 | 0.079026 | 4.5661 | 0.092972 | 0.06079 | 0.018551 | 0.017307 | 0.017307 | 0 | 6.8252e-06 | 6.8252e-06 | 6.8252e-06 | 6.8252e-06 | 4.774e-06 | 1.0022e-05 | 0
3615 | 5 | 30 | 15 | Spring | 15.1 | 2.9 | 0 | 0.38196 | 4.3901 | 0.44937 | 0.29382 | 0.089662 | 0.087004 | 0.087004 | 0 | 3.2988e-05 | 3.2988e-05 | 3.2988e-05 | 3.2988e-05 | 2.3999e-05 | 5.038e-05 | 0
3616 | 5 | 30 | 16 | Spring | 13.7 | 4.3 | 0 | 0.56636 | 4.283 | 0.6663 | 0.43566 | 0.13295 | 0.13223 | 0.13223 | 0 | 4.8914e-05 | 4.8914e-05 | 4.8914e-05 | 4.8914e-05 | 3.6474e-05 | 7.657e-05 | 0
3617 | 5 | 30 | 17 | Spring | 13.9 | 4.1 | 0 | 0.54001 | 4.2983 | 0.63531 | 0.41539 | 0.12676 | 0.12563 | 0.12563 | 0 | 4.6639e-05 | 4.6639e-05 | 4.6639e-05 | 4.6639e-05 | 3.4654e-05 | 7.2748e-05 | 0
3618 | 5 | 30 | 18 | Spring | 14.2 | 3.8 | 0 | 0.5005 | 4.3213 | 0.58882 | 0.385 | 0.11749 | 0.11582 | 0.11582 | 0 | 4.3226e-05 | 4.3226e-05 | 4.3226e-05 | 4.3226e-05 | 3.1948e-05 | 6.7067e-05 | 0
3619 | 5 | 30 | 19 | Spring | 13.9 | 4.1 | 0 | 0.54001 | 4.2983 | 0.63531 | 0.41539 | 0.12676 | 0.12563 | 0.12563 | 0 | 4.6639e-05 | 4.6639e-05 | 4.6639e-05 | 4.6639e-05 | 3.4654e-05 | 7.2748e-05 | 0
3620 | 5 | 30 | 20 | Spring | 12.4 | 5.6 | 0 | 0.73758 | 4.1836 | 0.86774 | 0.56737 | 0.17314 | 0.1763 | 0.1763 | 0 | 6.3701e-05 | 6.3701e-05 | 6.3701e-05 | 6.3701e-05 | 4.8631e-05 | 0.00010209 | 0
3621 | 5 | 30 | 21 | Spring | 11 | 7 | 0 | 0.92197 | 4.0765 | 1.0847 | 0.70921 | 0.21643 | 0.22617 | 0.22617 | 0 | 7.9627e-05 | 7.9627e-05 | 7.9627e-05 | 7.9627e-05 | 6.2385e-05 | 0.00013096 | 0
3622 | 5 | 30 | 22 | Spring | 9.9 | 8.1 | 0 | 1.0669 | 3.9923 | 1.2551 | 0.82066 | 0.25044 | 0.26723 | 0.26713 | 0.00045184 | 9.214e-05 | 9.214e-05 | 9.214e-05 | 9.214e-05 | 7.371e-05 | 0.00015468 | 6.9411e-08
3623 | 5 | 30 | 23 | Spring | 9.7 | 8.3 | 0 | 1.0932 | 3.977 | 1.2861 | 0.84092 | 0.25662 | 0.27488 | 0.27458 | 0.001389 | 9.4415e-05 | 9.4415e-05 | 9.4415e-05 | 9.4415e-05 | 7.5821e-05 | 0.000159 | 2.1338e-07
3624 | 5 | 30 | 24 | Spring | 8.7 | 9.3 | 0 | 1.2249 | 3.9005 | 1.4411 | 0.94224 | 0.28754 | 0.31403 | 0.31257 | 0.0067442 | 0.00010579 | 0.00010579 | 0.00010579 | 0.00010579 | 8.6622e-05 | 0.00018099 | 1.036e-06
3625 | 5 | 31 | 1 | Spring | 6.7 | 11.3 | 0 | 1.4883 | 3.7475 | 1.751 | 1.1449 | 0.34937 | 0.39715 | 0.39318 | 0.01751 | 0.00012854 | 0.00012854 | 0.00012854 | 0.00012854 | 0.00010955 | 0.00022767 | 2.6898e-06
3626 | 5 | 31 | 2 | Spring | 7.3 | 10.7 | 0 | 1.4093 | 3.7934 | 1.658 | 1.0841 | 0.33082 | 0.37151 | 0.3679 | 0.016116 | 0.00012172 | 0.00012172 | 0.00012172 | 0.00012172 | 0.00010248 | 0.00021303 | 2.4757e-06
3627 | 5 | 31 | 3 | Spring | 7.2 | 10.8 | 0 | 1.4225 | 3.7858 | 1.6735 | 1.0942 | 0.33391 | 0.37574 | 0.37198 | 0.016735 | 0.00012285 | 0.00012285 | 0.00012285 | 0.00012285 | 0.00010364 | 0.0002154 | 2.5708e-06
3628 | 5 | 31 | 4 | Spring | 6.8 | 11.2 | 0 | 1.4752 | 3.7552 | 1.7355 | 1.1347 | 0.34628 | 0.39283 | 0.3889 | 0.017355 | 0.0001274 | 0.0001274 | 0.0001274 | 0.0001274 | 0.00010836 | 0.0002252 | 2.666e-06
3629 | 5 | 31 | 5 | Spring | 6.8 | 11.2 | 0 | 1.4752 | 3.7552 | 1.7355 | 1.1347 | 0.34628 | 0.39283 | 0.3889 | 0.017355 | 0.0001274 | 0.0001274 | 0.0001274 | 0.0001274 | 0.00010836 | 0.0002252 | 2.666e-06
3630 | 5 | 31 | 6 | Spring | 7.1 | 10.9 | 0 | 1.4356 | 3.7781 | 1.689 | 1.1043 | 0.33701 | 0.37999 | 0.37619 | 0.01689 | 0.00012399 | 0.00012399 | 0.00012399 | 0.00012399 | 0.00010481 | 0.00021783 | 2.5946e-06
3631 | 5 | 31 | 7 | Spring | 7.7 | 10.3 | 0 | 1.3566 | 3.824 | 1.596 | 1.0436 | 0.31846 | 0.35476 | 0.35182 | 0.013215 | 0.00011717 | 0.00011717 | 0.00011717 | 0.00011717 | 9.7856e-05 | 0.00020372 | 2.0301e-06
3632 | 5 | 31 | 8 | Spring | 8.9 | 9.1 | 0 | 1.1986 | 3.9158 | 1.4101 | 0.92197 | 0.28135 | 0.30608 | 0.30487 | 0.0055839 | 0.00010351 | 0.00010351 | 0.00010351 | 0.00010351 | 8.4428e-05 | 0.00017654 | 8.5779e-07
3633 | 5 | 31 | 9 | Spring | 10.3 | 7.7 | 0 | 1.0142 | 4.0229 | 1.1931 | 0.78013 | 0.23807 | 0.2521 | 0.2521 | 0 | 8.7589e-05 | 8.7589e-05 | 8.7589e-05 | 8.7589e-05 | 6.9537e-05 | 0.00014598 | 0
3634 | 5 | 31 | 10 | Spring | 11 | 7 | 0 | 0.92197 | 4.0765 | 1.0847 | 0.70921 | 0.21643 | 0.22617 | 0.22617 | 0 | 7.9627e-05 | 7.9627e-05 | 7.9627e-05 | 7.9627e-05 | 6.2385e-05 | 0.00013096 | 0
3635 | 5 | 31 | 11 | Spring | 11.8 | 6.2 | 0 | 0.81661 | 4.1377 | 0.96071 | 0.62816 | 0.19169 | 0.19736 | 0.19736 | 0 | 7.0527e-05 | 7.0527e-05 | 7.0527e-05 | 7.0527e-05 | 5.4438e-05 | 0.00011428 | 0
3636 | 5 | 31 | 12 | Spring | 12.1 | 5.9 | 0 | 0.77709 | 4.1606 | 0.91423 | 0.59776 | 0.18242 | 0.18677 | 0.18677 | 0 | 6.7114e-05 | 6.7114e-05 | 6.7114e-05 | 6.7114e-05 | 5.1519e-05 | 0.00010815 | 0
3637 | 5 | 31 | 13 | Spring | 12.3 | 5.7 | 0 | 0.75075 | 4.1759 | 0.88324 | 0.5775 | 0.17623 | 0.17978 | 0.17978 | 0 | 6.4839e-05 | 6.4839e-05 | 6.4839e-05 | 6.4839e-05 | 4.959e-05 | 0.0001041 | 0
3638 | 5 | 31 | 14 | Spring | 12.7 | 5.3 | 0 | 0.69807 | 4.2065 | 0.82125 | 0.53697 | 0.16387 | 0.16595 | 0.16595 | 0 | 6.0289e-05 | 6.0289e-05 | 6.0289e-05 | 6.0289e-05 | 4.5774e-05 | 9.6093e-05 | 0
3639 | 5 | 31 | 15 | Spring | 12.8 | 5.2 | 0 | 0.6849 | 4.2142 | 0.80576 | 0.52684 | 0.16077 | 0.16252 | 0.16252 | 0 | 5.9151e-05 | 5.9151e-05 | 5.9151e-05 | 5.9151e-05 | 4.4829e-05 | 9.4109e-05 | 0
3640 | 5 | 31 | 16 | Spring | 13.8 | 4.2 | 0 | 0.55318 | 4.2907 | 0.65081 | 0.42553 | 0.12986 | 0.12893 | 0.12893 | 0 | 4.7776e-05 | 4.7776e-05 | 4.7776e-05 | 4.7776e-05 | 3.5563e-05 | 7.4656e-05 | 0
3641 | 5 | 31 | 17 | Spring | 13.4 | 4.6 | 0 | 0.60587 | 4.2601 | 0.71279 | 0.46605 | 0.14222 | 0.14222 | 0.14222 | 0 | 5.2326e-05 | 5.2326e-05 | 5.2326e-05 | 5.2326e-05 | 3.9229e-05 | 8.2353e-05 | 0
3642 | 5 | 31 | 18 | Spring | 13.2 | 4.8 | 0 | 0.63221 | 4.2448 | 0.74378 | 0.48632 | 0.14841 | 0.14894 | 0.14894 | 0 | 5.4601e-05 | 5.4601e-05 | 5.4601e-05 | 5.4601e-05 | 4.1082e-05 | 8.6243e-05 | 0
3643 | 5 | 31 | 19 | Spring | 13 | 5 | 0 | 0.65855 | 4.2295 | 0.77477 | 0.50658 | 0.15459 | 0.1557 | 0.1557 | 0 | 5.6876e-05 | 5.6876e-05 | 5.6876e-05 | 5.6876e-05 | 4.2949e-05 | 9.0162e-05 | 0
3644 | 5 | 31 | 20 | Spring | 13.2 | 4.8 | 0 | 0.63221 | 4.2448 | 0.74378 | 0.48632 | 0.14841 | 0.14894 | 0.14894 | 0 | 5.4601e-05 | 5.4601e-05 | 5.4601e-05 | 5.4601e-05 | 4.1082e-05 | 8.6243e-05 | 0
3645 | 5 | 31 | 21 | Spring | 13 | 5 | 0 | 0.65855 | 4.2295 | 0.77477 | 0.50658 | 0.15459 | 0.1557 | 0.1557 | 0 | 5.6876e-05 | 5.6876e-05 | 5.6876e-05 | 5.6876e-05 | 4.2949e-05 | 9.0162e-05 | 0
3646 | 5 | 31 | 22 | Spring | 12.3 | 5.7 | 0 | 0.75075 | 4.1759 | 0.88324 | 0.5775 | 0.17623 | 0.17978 | 0.17978 | 0 | 6.4839e-05 | 6.4839e-05 | 6.4839e-05 | 6.4839e-05 | 4.959e-05 | 0.0001041 | 0
3647 | 5 | 31 | 23 | Spring | 12.4 | 5.6 | 0 | 0.73758 | 4.1836 | 0.86774 | 0.56737 | 0.17314 | 0.1763 | 0.1763 | 0 | 6.3701e-05 | 6.3701e-05 | 6.3701e-05 | 6.3701e-05 | 4.8631e-05 | 0.00010209 | 0
3648 | 5 | 31 | 24 | Spring | 12.1 | 5.9 | 0 | 0.77709 | 4.1606 | 0.91423 | 0.59776 | 0.18242 | 0.18677 | 0.18677 | 0 | 6.7114e-05 | 6.7114e-05 | 6.7114e-05 | 6.7114e-05 | 5.1519e-05 | 0.00010815 | 0
3649 | 6 | 1 | 1 | Summer | 11.6 | 0 | 0 | 0 | 4.1224 | 0 | 0 | 0 | 0 | 0 | 0 | 0 | 0 | 0 | 0 | 0 | 0 | 0
3650 | 6 | 1 | 2 | Summer | 10.2 | 0 | 0 | 0 | 4.0153 | 0 | 0 | 0 | 0 | 0 | 0 | 0 | 0 | 0 | 0 | 0 | 0 | 0
3651 | 6 | 1 | 3 | Summer | 9.8 | 0 | 0 | 0 | 3.9847 | 0 | 0 | 0 | 0 | 0 | 0 | 0 | 0 | 0 | 0 | 0 | 0 | 0
3652 | 6 | 1 | 4 | Summer | 9.4 | 0 | 0 | 0 | 3.9541 | 0 | 0 | 0 | 0 | 0 | 0 | 0 | 0 | 0 | 0 | 0 | 0 | 0
3653 | 6 | 1 | 5 | Summer | 9 | 0 | 0 | 0 | 3.9235 | 0 | 0 | 0 | 0 | 0 | 0 | 0 | 0 | 0 | 0 | 0 | 0 | 0
3654 | 6 | 1 | 6 | Summer | 7.6 | 0 | 0 | 0 | 3.8164 | 0 | 0 | 0 | 0 | 0 | 0 | 0 | 0 | 0 | 0 | 0 | 0 | 0
3655 | 6 | 1 | 7 | Summer | 9.2 | 0 | 0 | 0 | 3.9388 | 0 | 0 | 0 | 0 | 0 | 0 | 0 | 0 | 0 | 0 | 0 | 0 | 0
3656 | 6 | 1 | 8 | Summer | 10.9 | 0 | 0 | 0 | 4.0688 | 0 | 0 | 0 | 0 | 0 | 0 | 0 | 0 | 0 | 0 | 0 | 0 | 0
3657 | 6 | 1 | 9 | Summer | 13.3 | 0 | 0 | 0 | 4.2524 | 0 | 0 | 0 | 0 | 0 | 0 | 0 | 0 | 0 | 0 | 0 | 0 | 0
3658 | 6 | 1 | 10 | Summer | 16 | 0 | 0 | 0 | 4.459 | 0 | 0 | 0 | 0 | 0 | 0 | 0 | 0 | 0 | 0 | 0 | 0 | 0
3659 | 6 | 1 | 11 | Summer | 17.7 | 0 | 0 | 0 | 4.589 | 0 | 0 | 0 | 0 | 0 | 0 | 0 | 0 | 0 | 0 | 0 | 0 | 0
3660 | 6 | 1 | 12 | Summer | 19.6 | 0 | 1.6 | 0 | 4.7344 | 0 | 0 | 0 | 0 | 0 | 0 | 0 | 0 | 0 | 0 | 0 | 0 | 0
3661 | 6 | 1 | 13 | Summer | 19.9 | 0 | 1.9 | 0 | 4.7573 | 0 | 0 | 0 | 0 | 0 | 0 | 0 | 0 | 0 | 0 | 0 | 0 | 0
3662 | 6 | 1 | 14 | Summer | 21.6 | 0 | 3.6 | 0 | 4.8874 | 0 | 0 | 0 | 0 | 0 | 0 | 0 | 0 | 0 | 0 | 0 | 0 | 0
3663 | 6 | 1 | 15 | Summer | 22.2 | 0 | 4.2 | 0 | 4.9333 | 0 | 0 | 0 | 0 | 0 | 0 | 0 | 0 | 0 | 0 | 0 | 0 | 0
3664 | 6 | 1 | 16 | Summer | 22.6 | 0 | 4.6 | 0 | 4.9639 | 0 | 0 | 0 | 0 | 0 | 0 | 0 | 0 | 0 | 0 | 0 | 0 | 0
3665 | 6 | 1 | 17 | Summer | 22.9 | 0 | 4.9 | 0 | 4.9869 | 0 | 0 | 0 | 0 | 0 | 0 | 0 | 0 | 0 | 0 | 0 | 0 | 0
3666 | 6 | 1 | 18 | Summer | 22.6 | 0 | 4.6 | 0 | 4.9639 | 0 | 0 | 0 | 0 | 0 | 0 | 0 | 0 | 0 | 0 | 0 | 0 | 0
3667 | 6 | 1 | 19 | Summer | 21.9 | 0 | 3.9 | 0 | 4.9104 | 0 | 0 | 0 | 0 | 0 | 0 | 0 | 0 | 0 | 0 | 0 | 0 | 0
3668 | 6 | 1 | 20 | Summer | 21.1 | 0 | 3.1 | 0 | 4.8491 | 0 | 0 | 0 | 0 | 0 | 0 | 0 | 0 | 0 | 0 | 0 | 0 | 0
3669 | 6 | 1 | 21 | Summer | 19.8 | 0 | 1.8 | 0 | 4.7497 | 0 | 0 | 0 | 0 | 0 | 0 | 0 | 0 | 0 | 0 | 0 | 0 | 0
3670 | 6 | 1 | 22 | Summer | 18.6 | 0 | 0.6 | 0 | 4.6579 | 0 | 0 | 0 | 0 | 0 | 0 | 0 | 0 | 0 | 0 | 0 | 0 | 0
3671 | 6 | 1 | 23 | Summer | 17.4 | 0 | 0 | 0 | 4.5661 | 0 | 0 | 0 | 0 | 0 | 0 | 0 | 0 | 0 | 0 | 0 | 0 | 0
3672 | 6 | 1 | 24 | Summer | 17.2 | 0 | 0 | 0 | 4.5508 | 0 | 0 | 0 | 0 | 0 | 0 | 0 | 0 | 0 | 0 | 0 | 0 | 0
3673 | 6 | 2 | 1 | Summer | 17.2 | 0 | 0 | 0 | 4.5508 | 0 | 0 | 0 | 0 | 0 | 0 | 0 | 0 | 0 | 0 | 0 | 0 | 0
3674 | 6 | 2 | 2 | Summer | 17.1 | 0 | 0 | 0 | 4.5431 | 0 | 0 | 0 | 0 | 0 | 0 | 0 | 0 | 0 | 0 | 0 | 0 | 0
3675 | 6 | 2 | 3 | Summer | 17.4 | 0 | 0 | 0 | 4.5661 | 0 | 0 | 0 | 0 | 0 | 0 | 0 | 0 | 0 | 0 | 0 | 0 | 0
3676 | 6 | 2 | 4 | Summer | 16.7 | 0 | 0 | 0 | 4.5125 | 0 | 0 | 0 | 0 | 0 | 0 | 0 | 0 | 0 | 0 | 0 | 0 | 0
3677 | 6 | 2 | 5 | Summer | 15.1 | 0 | 0 | 0 | 4.3901 | 0 | 0 | 0 | 0 | 0 | 0 | 0 | 0 | 0 | 0 | 0 | 0 | 0
3678 | 6 | 2 | 6 | Summer | 13.7 | 0 | 0 | 0 | 4.283 | 0 | 0 | 0 | 0 | 0 | 0 | 0 | 0 | 0 | 0 | 0 | 0 | 0
3679 | 6 | 2 | 7 | Summer | 13.8 | 0 | 0 | 0 | 4.2907 | 0 | 0 | 0 | 0 | 0 | 0 | 0 | 0 | 0 | 0 | 0 | 0 | 0
3680 | 6 | 2 | 8 | Summer | 14.1 | 0 | 0 | 0 | 4.3136 | 0 | 0 | 0 | 0 | 0 | 0 | 0 | 0 | 0 | 0 | 0 | 0 | 0
3681 | 6 | 2 | 9 | Summer | 14.1 | 0 | 0 | 0 | 4.3136 | 0 | 0 | 0 | 0 | 0 | 0 | 0 | 0 | 0 | 0 | 0 | 0 | 0
3682 | 6 | 2 | 10 | Summer | 14.2 | 0 | 0 | 0 | 4.3213 | 0 | 0 | 0 | 0 | 0 | 0 | 0 | 0 | 0 | 0 | 0 | 0 | 0
3683 | 6 | 2 | 11 | Summer | 15.5 | 0 | 0 | 0 | 4.4207 | 0 | 0 | 0 | 0 | 0 | 0 | 0 | 0 | 0 | 0 | 0 | 0 | 0
3684 | 6 | 2 | 12 | Summer | 18 | 0 | 0 | 0 | 4.612 | 0 | 0 | 0 | 0 | 0 | 0 | 0 | 0 | 0 | 0 | 0 | 0 | 0
3685 | 6 | 2 | 13 | Summer | 19.5 | 0 | 1.5 | 0 | 4.7267 | 0 | 0 | 0 | 0 | 0 | 0 | 0 | 0 | 0 | 0 | 0 | 0 | 0
3686 | 6 | 2 | 14 | Summer | 21.5 | 0 | 3.5 | 0 | 4.8797 | 0 | 0 | 0 | 0 | 0 | 0 | 0 | 0 | 0 | 0 | 0 | 0 | 0
3687 | 6 | 2 | 15 | Summer | 22 | 0 | 4 | 0 | 4.918 | 0 | 0 | 0 | 0 | 0 | 0 | 0 | 0 | 0 | 0 | 0 | 0 | 0
3688 | 6 | 2 | 16 | Summer | 22.9 | 0 | 4.9 | 0 | 4.9869 | 0 | 0 | 0 | 0 | 0 | 0 | 0 | 0 | 0 | 0 | 0 | 0 | 0
3689 | 6 | 2 | 17 | Summer | 23.5 | 0 | 5.5 | 0 | 5.0328 | 0 | 0 | 0 | 0 | 0 | 0 | 0 | 0 | 0 | 0 | 0 | 0 | 0
3690 | 6 | 2 | 18 | Summer | 23.6 | 0 | 5.6 | 0 | 5.0404 | 0 | 0 | 0 | 0 | 0 | 0 | 0 | 0 | 0 | 0 | 0 | 0 | 0
3691 | 6 | 2 | 19 | Summer | 23.2 | 0 | 5.2 | 0 | 5.0098 | 0 | 0 | 0 | 0 | 0 | 0 | 0 | 0 | 0 | 0 | 0 | 0 | 0
3692 | 6 | 2 | 20 | Summer | 21.4 | 0 | 3.4 | 0 | 4.8721 | 0 | 0 | 0 | 0 | 0 | 0 | 0 | 0 | 0 | 0 | 0 | 0 | 0
3693 | 6 | 2 | 21 | Summer | 17.1 | 0 | 0 | 0 | 4.5431 | 0 | 0 | 0 | 0 | 0 | 0 | 0 | 0 | 0 | 0 | 0 | 0 | 0
3694 | 6 | 2 | 22 | Summer | 14.5 | 0 | 0 | 0 | 4.3442 | 0 | 0 | 0 | 0 | 0 | 0 | 0 | 0 | 0 | 0 | 0 | 0 | 0
3695 | 6 | 2 | 23 | Summer | 14.1 | 0 | 0 | 0 | 4.3136 | 0 | 0 | 0 | 0 | 0 | 0 | 0 | 0 | 0 | 0 | 0 | 0 | 0
3696 | 6 | 2 | 24 | Summer | 14.3 | 0 | 0 | 0 | 4.3289 | 0 | 0 | 0 | 0 | 0 | 0 | 0 | 0 | 0 | 0 | 0 | 0 | 0
3697 | 6 | 3 | 1 | Summer | 14.3 | 0 | 0 | 0 | 4.3289 | 0 | 0 | 0 | 0 | 0 | 0 | 0 | 0 | 0 | 0 | 0 | 0 | 0
3698 | 6 | 3 | 2 | Summer | 13.9 | 0 | 0 | 0 | 4.2983 | 0 | 0 | 0 | 0 | 0 | 0 | 0 | 0 | 0 | 0 | 0 | 0 | 0
3699 | 6 | 3 | 3 | Summer | 13.3 | 0 | 0 | 0 | 4.2524 | 0 | 0 | 0 | 0 | 0 | 0 | 0 | 0 | 0 | 0 | 0 | 0 | 0
3700 | 6 | 3 | 4 | Summer | 13.6 | 0 | 0 | 0 | 4.2754 | 0 | 0 | 0 | 0 | 0 | 0 | 0 | 0 | 0 | 0 | 0 | 0 | 0
3701 | 6 | 3 | 5 | Summer | 13.7 | 0 | 0 | 0 | 4.283 | 0 | 0 | 0 | 0 | 0 | 0 | 0 | 0 | 0 | 0 | 0 | 0 | 0
3702 | 6 | 3 | 6 | Summer | 14.8 | 0 | 0 | 0 | 4.3672 | 0 | 0 | 0 | 0 | 0 | 0 | 0 | 0 | 0 | 0 | 0 | 0 | 0
3703 | 6 | 3 | 7 | Summer | 16.1 | 0 | 0 | 0 | 4.4666 | 0 | 0 | 0 | 0 | 0 | 0 | 0 | 0 | 0 | 0 | 0 | 0 | 0
3704 | 6 | 3 | 8 | Summer | 16.4 | 0 | 0 | 0 | 4.4896 | 0 | 0 | 0 | 0 | 0 | 0 | 0 | 0 | 0 | 0 | 0 | 0 | 0
3705 | 6 | 3 | 9 | Summer | 17.9 | 0 | 0 | 0 | 4.6043 | 0 | 0 | 0 | 0 | 0 | 0 | 0 | 0 | 0 | 0 | 0 | 0 | 0
3706 | 6 | 3 | 10 | Summer | 18 | 0 | 0 | 0 | 4.612 | 0 | 0 | 0 | 0 | 0 | 0 | 0 | 0 | 0 | 0 | 0 | 0 | 0
3707 | 6 | 3 | 11 | Summer | 20.3 | 0 | 2.3 | 0 | 4.7879 | 0 | 0 | 0 | 0 | 0 | 0 | 0 | 0 | 0 | 0 | 0 | 0 | 0
3708 | 6 | 3 | 12 | Summer | 22.2 | 0 | 4.2 | 0 | 4.9333 | 0 | 0 | 0 | 0 | 0 | 0 | 0 | 0 | 0 | 0 | 0 | 0 | 0
3709 | 6 | 3 | 13 | Summer | 23.5 | 0 | 5.5 | 0 | 5.0328 | 0 | 0 | 0 | 0 | 0 | 0 | 0 | 0 | 0 | 0 | 0 | 0 | 0
3710 | 6 | 3 | 14 | Summer | 24.5 | 0 | 6.5 | 0 | 5.1093 | 0 | 0 | 0 | 0 | 0 | 0 | 0 | 0 | 0 | 0 | 0 | 0 | 0
3711 | 6 | 3 | 15 | Summer | 25.3 | 0 | 7.3 | 0 | 5.1705 | 0 | 0 | 0 | 0 | 0 | 0 | 0 | 0 | 0 | 0 | 0 | 0 | 0
3712 | 6 | 3 | 16 | Summer | 25.4 | 0 | 7.4 | 0 | 5.1781 | 0 | 0 | 0 | 0 | 0 | 0 | 0 | 0 | 0 | 0 | 0 | 0 | 0
3713 | 6 | 3 | 17 | Summer | 25.6 | 0 | 7.6 | 0 | 5.1934 | 0 | 0 | 0 | 0 | 0 | 0 | 0 | 0 | 0 | 0 | 0 | 0 | 0
3714 | 6 | 3 | 18 | Summer | 25 | 0 | 7 | 0 | 5.1475 | 0 | 0 | 0 | 0 | 0 | 0 | 0 | 0 | 0 | 0 | 0 | 0 | 0
3715 | 6 | 3 | 19 | Summer | 23 | 0 | 5 | 0 | 4.9945 | 0 | 0 | 0 | 0 | 0 | 0 | 0 | 0 | 0 | 0 | 0 | 0 | 0
3716 | 6 | 3 | 20 | Summer | 22.7 | 0 | 4.7 | 0 | 4.9716 | 0 | 0 | 0 | 0 | 0 | 0 | 0 | 0 | 0 | 0 | 0 | 0 | 0
3717 | 6 | 3 | 21 | Summer | 21.2 | 0 | 3.2 | 0 | 4.8568 | 0 | 0 | 0 | 0 | 0 | 0 | 0 | 0 | 0 | 0 | 0 | 0 | 0
3718 | 6 | 3 | 22 | Summer | 19.9 | 0 | 1.9 | 0 | 4.7573 | 0 | 0 | 0 | 0 | 0 | 0 | 0 | 0 | 0 | 0 | 0 | 0 | 0
3719 | 6 | 3 | 23 | Summer | 18.9 | 0 | 0.9 | 0 | 4.6808 | 0 | 0 | 0 | 0 | 0 | 0 | 0 | 0 | 0 | 0 | 0 | 0 | 0
3720 | 6 | 3 | 24 | Summer | 18.3 | 0 | 0.3 | 0 | 4.6349 | 0 | 0 | 0 | 0 | 0 | 0 | 0 | 0 | 0 | 0 | 0 | 0 | 0
3721 | 6 | 4 | 1 | Summer | 17.6 | 0 | 0 | 0 | 4.5814 | 0 | 0 | 0 | 0 | 0 | 0 | 0 | 0 | 0 | 0 | 0 | 0 | 0
3722 | 6 | 4 | 2 | Summer | 17.8 | 0 | 0 | 0 | 4.5967 | 0 | 0 | 0 | 0 | 0 | 0 | 0 | 0 | 0 | 0 | 0 | 0 | 0
3723 | 6 | 4 | 3 | Summer | 17.8 | 0 | 0 | 0 | 4.5967 | 0 | 0 | 0 | 0 | 0 | 0 | 0 | 0 | 0 | 0 | 0 | 0 | 0
3724 | 6 | 4 | 4 | Summer | 16.3 | 0 | 0 | 0 | 4.4819 | 0 | 0 | 0 | 0 | 0 | 0 | 0 | 0 | 0 | 0 | 0 | 0 | 0
3725 | 6 | 4 | 5 | Summer | 16.7 | 0 | 0 | 0 | 4.5125 | 0 | 0 | 0 | 0 | 0 | 0 | 0 | 0 | 0 | 0 | 0 | 0 | 0
3726 | 6 | 4 | 6 | Summer | 17.1 | 0 | 0 | 0 | 4.5431 | 0 | 0 | 0 | 0 | 0 | 0 | 0 | 0 | 0 | 0 | 0 | 0 | 0
3727 | 6 | 4 | 7 | Summer | 17.5 | 0 | 0 | 0 | 4.5737 | 0 | 0 | 0 | 0 | 0 | 0 | 0 | 0 | 0 | 0 | 0 | 0 | 0
3728 | 6 | 4 | 8 | Summer | 20.8 | 0 | 2.8 | 0 | 4.8262 | 0 | 0 | 0 | 0 | 0 | 0 | 0 | 0 | 0 | 0 | 0 | 0 | 0
3729 | 6 | 4 | 9 | Summer | 23.1 | 0 | 5.1 | 0 | 5.0022 | 0 | 0 | 0 | 0 | 0 | 0 | 0 | 0 | 0 | 0 | 0 | 0 | 0
3730 | 6 | 4 | 10 | Summer | 24 | 0 | 6 | 0 | 5.071 | 0 | 0 | 0 | 0 | 0 | 0 | 0 | 0 | 0 | 0 | 0 | 0 | 0
3731 | 6 | 4 | 11 | Summer | 27 | 0 | 9 | 0 | 5.3005 | 0 | 0 | 0 | 0 | 0 | 0 | 0 | 0 | 0 | 0 | 0 | 0 | 0
3732 | 6 | 4 | 12 | Summer | 28.5 | 0 | 10.5 | 0 | 5.4153 | 0 | 0 | 0 | 0 | 0 | 0 | 0 | 0 | 0 | 0 | 0 | 0 | 0
3733 | 6 | 4 | 13 | Summer | 29.2 | 0 | 11.2 | 0 | 5.4688 | 0 | 0 | 0 | 0 | 0 | 0 | 0 | 0 | 0 | 0 | 0 | 0 | 0
3734 | 6 | 4 | 14 | Summer | 29.9 | 0 | 11.9 | 0 | 5.5224 | 0 | 0 | 0 | 0 | 0 | 0 | 0 | 0 | 0 | 0 | 0 | 0 | 0
3735 | 6 | 4 | 15 | Summer | 29.4 | 0 | 11.4 | 0 | 5.4841 | 0 | 0 | 0 | 0 | 0 | 0 | 0 | 0 | 0 | 0 | 0 | 0 | 0
3736 | 6 | 4 | 16 | Summer | 30.7 | 0 | 12.7 | 0 | 5.5836 | 0 | 0 | 0 | 0 | 0 | 0 | 0 | 0 | 0 | 0 | 0 | 0 | 0
3737 | 6 | 4 | 17 | Summer | 28.2 | 0 | 10.2 | 0 | 5.3923 | 0 | 0 | 0 | 0 | 0 | 0 | 0 | 0 | 0 | 0 | 0 | 0 | 0
3738 | 6 | 4 | 18 | Summer | 27.1 | 0 | 9.1 | 0 | 5.3082 | 0 | 0 | 0 | 0 | 0 | 0 | 0 | 0 | 0 | 0 | 0 | 0 | 0
3739 | 6 | 4 | 19 | Summer | 25.9 | 0 | 7.9 | 0 | 5.2164 | 0 | 0 | 0 | 0 | 0 | 0 | 0 | 0 | 0 | 0 | 0 | 0 | 0
3740 | 6 | 4 | 20 | Summer | 25.8 | 0 | 7.8 | 0 | 5.2087 | 0 | 0 | 0 | 0 | 0 | 0 | 0 | 0 | 0 | 0 | 0 | 0 | 0
3741 | 6 | 4 | 21 | Summer | 23.9 | 0 | 5.9 | 0 | 5.0634 | 0 | 0 | 0 | 0 | 0 | 0 | 0 | 0 | 0 | 0 | 0 | 0 | 0
3742 | 6 | 4 | 22 | Summer | 22.6 | 0 | 4.6 | 0 | 4.9639 | 0 | 0 | 0 | 0 | 0 | 0 | 0 | 0 | 0 | 0 | 0 | 0 | 0
3743 | 6 | 4 | 23 | Summer | 22 | 0 | 4 | 0 | 4.918 | 0 | 0 | 0 | 0 | 0 | 0 | 0 | 0 | 0 | 0 | 0 | 0 | 0
3744 | 6 | 4 | 24 | Summer | 21 | 0 | 3 | 0 | 4.8415 | 0 | 0 | 0 | 0 | 0 | 0 | 0 | 0 | 0 | 0 | 0 | 0 | 0
3745 | 6 | 5 | 1 | Summer | 19.7 | 0 | 1.7 | 0 | 4.742 | 0 | 0 | 0 | 0 | 0 | 0 | 0 | 0 | 0 | 0 | 0 | 0 | 0
3746 | 6 | 5 | 2 | Summer | 18.2 | 0 | 0.2 | 0 | 4.6273 | 0 | 0 | 0 | 0 | 0 | 0 | 0 | 0 | 0 | 0 | 0 | 0 | 0
3747 | 6 | 5 | 3 | Summer | 16.1 | 0 | 0 | 0 | 4.4666 | 0 | 0 | 0 | 0 | 0 | 0 | 0 | 0 | 0 | 0 | 0 | 0 | 0
3748 | 6 | 5 | 4 | Summer | 17.7 | 0 | 0 | 0 | 4.589 | 0 | 0 | 0 | 0 | 0 | 0 | 0 | 0 | 0 | 0 | 0 | 0 | 0
3749 | 6 | 5 | 5 | Summer | 16.6 | 0 | 0 | 0 | 4.5049 | 0 | 0 | 0 | 0 | 0 | 0 | 0 | 0 | 0 | 0 | 0 | 0 | 0
3750 | 6 | 5 | 6 | Summer | 16.1 | 0 | 0 | 0 | 4.4666 | 0 | 0 | 0 | 0 | 0 | 0 | 0 | 0 | 0 | 0 | 0 | 0 | 0
3751 | 6 | 5 | 7 | Summer | 17.6 | 0 | 0 | 0 | 4.5814 | 0 | 0 | 0 | 0 | 0 | 0 | 0 | 0 | 0 | 0 | 0 | 0 | 0
3752 | 6 | 5 | 8 | Summer | 20.1 | 0 | 2.1 | 0 | 4.7726 | 0 | 0 | 0 | 0 | 0 | 0 | 0 | 0 | 0 | 0 | 0 | 0 | 0
3753 | 6 | 5 | 9 | Summer | 22.9 | 0 | 4.9 | 0 | 4.9869 | 0 | 0 | 0 | 0 | 0 | 0 | 0 | 0 | 0 | 0 | 0 | 0 | 0
3754 | 6 | 5 | 10 | Summer | 25.1 | 0 | 7.1 | 0 | 5.1552 | 0 | 0 | 0 | 0 | 0 | 0 | 0 | 0 | 0 | 0 | 0 | 0 | 0
3755 | 6 | 5 | 11 | Summer | 26.9 | 0 | 8.9 | 0 | 5.2929 | 0 | 0 | 0 | 0 | 0 | 0 | 0 | 0 | 0 | 0 | 0 | 0 | 0
3756 | 6 | 5 | 12 | Summer | 28 | 0 | 10 | 0 | 5.377 | 0 | 0 | 0 | 0 | 0 | 0 | 0 | 0 | 0 | 0 | 0 | 0 | 0
3757 | 6 | 5 | 13 | Summer | 19.4 | 0 | 1.4 | 0 | 4.7191 | 0 | 0 | 0 | 0 | 0 | 0 | 0 | 0 | 0 | 0 | 0 | 0 | 0
3758 | 6 | 5 | 14 | Summer | 24 | 0 | 6 | 0 | 5.071 | 0 | 0 | 0 | 0 | 0 | 0 | 0 | 0 | 0 | 0 | 0 | 0 | 0
3759 | 6 | 5 | 15 | Summer | 26.5 | 0 | 8.5 | 0 | 5.2623 | 0 | 0 | 0 | 0 | 0 | 0 | 0 | 0 | 0 | 0 | 0 | 0 | 0
3760 | 6 | 5 | 16 | Summer | 26.3 | 0 | 8.3 | 0 | 5.247 | 0 | 0 | 0 | 0 | 0 | 0 | 0 | 0 | 0 | 0 | 0 | 0 | 0
3761 | 6 | 5 | 17 | Summer | 26.3 | 0 | 8.3 | 0 | 5.247 | 0 | 0 | 0 | 0 | 0 | 0 | 0 | 0 | 0 | 0 | 0 | 0 | 0
3762 | 6 | 5 | 18 | Summer | 25.6 | 0 | 7.6 | 0 | 5.1934 | 0 | 0 | 0 | 0 | 0 | 0 | 0 | 0 | 0 | 0 | 0 | 0 | 0
3763 | 6 | 5 | 19 | Summer | 26.1 | 0 | 8.1 | 0 | 5.2317 | 0 | 0 | 0 | 0 | 0 | 0 | 0 | 0 | 0 | 0 | 0 | 0 | 0
3764 | 6 | 5 | 20 | Summer | 24.8 | 0 | 6.8 | 0 | 5.1322 | 0 | 0 | 0 | 0 | 0 | 0 | 0 | 0 | 0 | 0 | 0 | 0 | 0
3765 | 6 | 5 | 21 | Summer | 23.6 | 0 | 5.6 | 0 | 5.0404 | 0 | 0 | 0 | 0 | 0 | 0 | 0 | 0 | 0 | 0 | 0 | 0 | 0
3766 | 6 | 5 | 22 | Summer | 23 | 0 | 5 | 0 | 4.9945 | 0 | 0 | 0 | 0 | 0 | 0 | 0 | 0 | 0 | 0 | 0 | 0 | 0
3767 | 6 | 5 | 23 | Summer | 20.8 | 0 | 2.8 | 0 | 4.8262 | 0 | 0 | 0 | 0 | 0 | 0 | 0 | 0 | 0 | 0 | 0 | 0 | 0
3768 | 6 | 5 | 24 | Summer | 20.1 | 0 | 2.1 | 0 | 4.7726 | 0 | 0 | 0 | 0 | 0 | 0 | 0 | 0 | 0 | 0 | 0 | 0 | 0
3769 | 6 | 6 | 1 | Summer | 19.6 | 0 | 1.6 | 0 | 4.7344 | 0 | 0 | 0 | 0 | 0 | 0 | 0 | 0 | 0 | 0 | 0 | 0 | 0
3770 | 6 | 6 | 2 | Summer | 19.6 | 0 | 1.6 | 0 | 4.7344 | 0 | 0 | 0 | 0 | 0 | 0 | 0 | 0 | 0 | 0 | 0 | 0 | 0
3771 | 6 | 6 | 3 | Summer | 19 | 0 | 1 | 0 | 4.6885 | 0 | 0 | 0 | 0 | 0 | 0 | 0 | 0 | 0 | 0 | 0 | 0 | 0
3772 | 6 | 6 | 4 | Summer | 17.4 | 0 | 0 | 0 | 4.5661 | 0 | 0 | 0 | 0 | 0 | 0 | 0 | 0 | 0 | 0 | 0 | 0 | 0
3773 | 6 | 6 | 5 | Summer | 16.6 | 0 | 0 | 0 | 4.5049 | 0 | 0 | 0 | 0 | 0 | 0 | 0 | 0 | 0 | 0 | 0 | 0 | 0
3774 | 6 | 6 | 6 | Summer | 15.9 | 0 | 0 | 0 | 4.4513 | 0 | 0 | 0 | 0 | 0 | 0 | 0 | 0 | 0 | 0 | 0 | 0 | 0
3775 | 6 | 6 | 7 | Summer | 16.4 | 0 | 0 | 0 | 4.4896 | 0 | 0 | 0 | 0 | 0 | 0 | 0 | 0 | 0 | 0 | 0 | 0 | 0
3776 | 6 | 6 | 8 | Summer | 18.4 | 0 | 0.4 | 0 | 4.6426 | 0 | 0 | 0 | 0 | 0 | 0 | 0 | 0 | 0 | 0 | 0 | 0 | 0
3777 | 6 | 6 | 9 | Summer | 19.9 | 0 | 1.9 | 0 | 4.7573 | 0 | 0 | 0 | 0 | 0 | 0 | 0 | 0 | 0 | 0 | 0 | 0 | 0
3778 | 6 | 6 | 10 | Summer | 21 | 0 | 3 | 0 | 4.8415 | 0 | 0 | 0 | 0 | 0 | 0 | 0 | 0 | 0 | 0 | 0 | 0 | 0
3779 | 6 | 6 | 11 | Summer | 22 | 0 | 4 | 0 | 4.918 | 0 | 0 | 0 | 0 | 0 | 0 | 0 | 0 | 0 | 0 | 0 | 0 | 0
3780 | 6 | 6 | 12 | Summer | 22.8 | 0 | 4.8 | 0 | 4.9792 | 0 | 0 | 0 | 0 | 0 | 0 | 0 | 0 | 0 | 0 | 0 | 0 | 0
3781 | 6 | 6 | 13 | Summer | 23.7 | 0 | 5.7 | 0 | 5.0481 | 0 | 0 | 0 | 0 | 0 | 0 | 0 | 0 | 0 | 0 | 0 | 0 | 0
3782 | 6 | 6 | 14 | Summer | 23.4 | 0 | 5.4 | 0 | 5.0251 | 0 | 0 | 0 | 0 | 0 | 0 | 0 | 0 | 0 | 0 | 0 | 0 | 0
3783 | 6 | 6 | 15 | Summer | 22.4 | 0 | 4.4 | 0 | 4.9486 | 0 | 0 | 0 | 0 | 0 | 0 | 0 | 0 | 0 | 0 | 0 | 0 | 0
3784 | 6 | 6 | 16 | Summer | 23 | 0 | 5 | 0 | 4.9945 | 0 | 0 | 0 | 0 | 0 | 0 | 0 | 0 | 0 | 0 | 0 | 0 | 0
3785 | 6 | 6 | 17 | Summer | 22 | 0 | 4 | 0 | 4.918 | 0 | 0 | 0 | 0 | 0 | 0 | 0 | 0 | 0 | 0 | 0 | 0 | 0
3786 | 6 | 6 | 18 | Summer | 21.3 | 0 | 3.3 | 0 | 4.8644 | 0 | 0 | 0 | 0 | 0 | 0 | 0 | 0 | 0 | 0 | 0 | 0 | 0
3787 | 6 | 6 | 19 | Summer | 20.3 | 0 | 2.3 | 0 | 4.7879 | 0 | 0 | 0 | 0 | 0 | 0 | 0 | 0 | 0 | 0 | 0 | 0 | 0
3788 | 6 | 6 | 20 | Summer | 19 | 0 | 1 | 0 | 4.6885 | 0 | 0 | 0 | 0 | 0 | 0 | 0 | 0 | 0 | 0 | 0 | 0 | 0
3789 | 6 | 6 | 21 | Summer | 17.7 | 0 | 0 | 0 | 4.589 | 0 | 0 | 0 | 0 | 0 | 0 | 0 | 0 | 0 | 0 | 0 | 0 | 0
3790 | 6 | 6 | 22 | Summer | 16.5 | 0 | 0 | 0 | 4.4972 | 0 | 0 | 0 | 0 | 0 | 0 | 0 | 0 | 0 | 0 | 0 | 0 | 0
3791 | 6 | 6 | 23 | Summer | 15.3 | 0 | 0 | 0 | 4.4054 | 0 | 0 | 0 | 0 | 0 | 0 | 0 | 0 | 0 | 0 | 0 | 0 | 0
3792 | 6 | 6 | 24 | Summer | 14.8 | 0 | 0 | 0 | 4.3672 | 0 | 0 | 0 | 0 | 0 | 0 | 0 | 0 | 0 | 0 | 0 | 0 | 0
3793 | 6 | 7 | 1 | Summer | 13.9 | 0 | 0 | 0 | 4.2983 | 0 | 0 | 0 | 0 | 0 | 0 | 0 | 0 | 0 | 0 | 0 | 0 | 0
3794 | 6 | 7 | 2 | Summer | 13.1 | 0 | 0 | 0 | 4.2371 | 0 | 0 | 0 | 0 | 0 | 0 | 0 | 0 | 0 | 0 | 0 | 0 | 0
3795 | 6 | 7 | 3 | Summer | 12.6 | 0 | 0 | 0 | 4.1989 | 0 | 0 | 0 | 0 | 0 | 0 | 0 | 0 | 0 | 0 | 0 | 0 | 0
3796 | 6 | 7 | 4 | Summer | 11.7 | 0 | 0 | 0 | 4.13 | 0 | 0 | 0 | 0 | 0 | 0 | 0 | 0 | 0 | 0 | 0 | 0 | 0
3797 | 6 | 7 | 5 | Summer | 11.2 | 0 | 0 | 0 | 4.0918 | 0 | 0 | 0 | 0 | 0 | 0 | 0 | 0 | 0 | 0 | 0 | 0 | 0
3798 | 6 | 7 | 6 | Summer | 10.6 | 0 | 0 | 0 | 4.0459 | 0 | 0 | 0 | 0 | 0 | 0 | 0 | 0 | 0 | 0 | 0 | 0 | 0
3799 | 6 | 7 | 7 | Summer | 11.2 | 0 | 0 | 0 | 4.0918 | 0 | 0 | 0 | 0 | 0 | 0 | 0 | 0 | 0 | 0 | 0 | 0 | 0
3800 | 6 | 7 | 8 | Summer | 12 | 0 | 0 | 0 | 4.153 | 0 | 0 | 0 | 0 | 0 | 0 | 0 | 0 | 0 | 0 | 0 | 0 | 0
3801 | 6 | 7 | 9 | Summer | 13.2 | 0 | 0 | 0 | 4.2448 | 0 | 0 | 0 | 0 | 0 | 0 | 0 | 0 | 0 | 0 | 0 | 0 | 0
3802 | 6 | 7 | 10 | Summer | 14.9 | 0 | 0 | 0 | 4.3748 | 0 | 0 | 0 | 0 | 0 | 0 | 0 | 0 | 0 | 0 | 0 | 0 | 0
3803 | 6 | 7 | 11 | Summer | 16.5 | 0 | 0 | 0 | 4.4972 | 0 | 0 | 0 | 0 | 0 | 0 | 0 | 0 | 0 | 0 | 0 | 0 | 0
3804 | 6 | 7 | 12 | Summer | 17.6 | 0 | 0 | 0 | 4.5814 | 0 | 0 | 0 | 0 | 0 | 0 | 0 | 0 | 0 | 0 | 0 | 0 | 0
3805 | 6 | 7 | 13 | Summer | 18 | 0 | 0 | 0 | 4.612 | 0 | 0 | 0 | 0 | 0 | 0 | 0 | 0 | 0 | 0 | 0 | 0 | 0
3806 | 6 | 7 | 14 | Summer | 19 | 0 | 1 | 0 | 4.6885 | 0 | 0 | 0 | 0 | 0 | 0 | 0 | 0 | 0 | 0 | 0 | 0 | 0
3807 | 6 | 7 | 15 | Summer | 19 | 0 | 1 | 0 | 4.6885 | 0 | 0 | 0 | 0 | 0 | 0 | 0 | 0 | 0 | 0 | 0 | 0 | 0
3808 | 6 | 7 | 16 | Summer | 19.8 | 0 | 1.8 | 0 | 4.7497 | 0 | 0 | 0 | 0 | 0 | 0 | 0 | 0 | 0 | 0 | 0 | 0 | 0
3809 | 6 | 7 | 17 | Summer | 20 | 0 | 2 | 0 | 4.765 | 0 | 0 | 0 | 0 | 0 | 0 | 0 | 0 | 0 | 0 | 0 | 0 | 0
3810 | 6 | 7 | 18 | Summer | 19.6 | 0 | 1.6 | 0 | 4.7344 | 0 | 0 | 0 | 0 | 0 | 0 | 0 | 0 | 0 | 0 | 0 | 0 | 0
3811 | 6 | 7 | 19 | Summer | 19.4 | 0 | 1.4 | 0 | 4.7191 | 0 | 0 | 0 | 0 | 0 | 0 | 0 | 0 | 0 | 0 | 0 | 0 | 0
3812 | 6 | 7 | 20 | Summer | 18 | 0 | 0 | 0 | 4.612 | 0 | 0 | 0 | 0 | 0 | 0 | 0 | 0 | 0 | 0 | 0 | 0 | 0
3813 | 6 | 7 | 21 | Summer | 16.1 | 0 | 0 | 0 | 4.4666 | 0 | 0 | 0 | 0 | 0 | 0 | 0 | 0 | 0 | 0 | 0 | 0 | 0
3814 | 6 | 7 | 22 | Summer | 14.4 | 0 | 0 | 0 | 4.3366 | 0 | 0 | 0 | 0 | 0 | 0 | 0 | 0 | 0 | 0 | 0 | 0 | 0
3815 | 6 | 7 | 23 | Summer | 13.3 | 0 | 0 | 0 | 4.2524 | 0 | 0 | 0 | 0 | 0 | 0 | 0 | 0 | 0 | 0 | 0 | 0 | 0
3816 | 6 | 7 | 24 | Summer | 12.7 | 0 | 0 | 0 | 4.2065 | 0 | 0 | 0 | 0 | 0 | 0 | 0 | 0 | 0 | 0 | 0 | 0 | 0
3817 | 6 | 8 | 1 | Summer | 12 | 0 | 0 | 0 | 4.153 | 0 | 0 | 0 | 0 | 0 | 0 | 0 | 0 | 0 | 0 | 0 | 0 | 0
3818 | 6 | 8 | 2 | Summer | 11.9 | 0 | 0 | 0 | 4.1453 | 0 | 0 | 0 | 0 | 0 | 0 | 0 | 0 | 0 | 0 | 0 | 0 | 0
3819 | 6 | 8 | 3 | Summer | 11.4 | 0 | 0 | 0 | 4.1071 | 0 | 0 | 0 | 0 | 0 | 0 | 0 | 0 | 0 | 0 | 0 | 0 | 0
3820 | 6 | 8 | 4 | Summer | 11.1 | 0 | 0 | 0 | 4.0841 | 0 | 0 | 0 | 0 | 0 | 0 | 0 | 0 | 0 | 0 | 0 | 0 | 0
3821 | 6 | 8 | 5 | Summer | 10.6 | 0 | 0 | 0 | 4.0459 | 0 | 0 | 0 | 0 | 0 | 0 | 0 | 0 | 0 | 0 | 0 | 0 | 0
3822 | 6 | 8 | 6 | Summer | 10.5 | 0 | 0 | 0 | 4.0382 | 0 | 0 | 0 | 0 | 0 | 0 | 0 | 0 | 0 | 0 | 0 | 0 | 0
3823 | 6 | 8 | 7 | Summer | 12.3 | 0 | 0 | 0 | 4.1759 | 0 | 0 | 0 | 0 | 0 | 0 | 0 | 0 | 0 | 0 | 0 | 0 | 0
3824 | 6 | 8 | 8 | Summer | 14.6 | 0 | 0 | 0 | 4.3519 | 0 | 0 | 0 | 0 | 0 | 0 | 0 | 0 | 0 | 0 | 0 | 0 | 0
3825 | 6 | 8 | 9 | Summer | 17 | 0 | 0 | 0 | 4.5355 | 0 | 0 | 0 | 0 | 0 | 0 | 0 | 0 | 0 | 0 | 0 | 0 | 0
3826 | 6 | 8 | 10 | Summer | 18.6 | 0 | 0.6 | 0 | 4.6579 | 0 | 0 | 0 | 0 | 0 | 0 | 0 | 0 | 0 | 0 | 0 | 0 | 0
3827 | 6 | 8 | 11 | Summer | 19.7 | 0 | 1.7 | 0 | 4.742 | 0 | 0 | 0 | 0 | 0 | 0 | 0 | 0 | 0 | 0 | 0 | 0 | 0
3828 | 6 | 8 | 12 | Summer | 20.5 | 0 | 2.5 | 0 | 4.8032 | 0 | 0 | 0 | 0 | 0 | 0 | 0 | 0 | 0 | 0 | 0 | 0 | 0
3829 | 6 | 8 | 13 | Summer | 20.7 | 0 | 2.7 | 0 | 4.8185 | 0 | 0 | 0 | 0 | 0 | 0 | 0 | 0 | 0 | 0 | 0 | 0 | 0
3830 | 6 | 8 | 14 | Summer | 21.7 | 0 | 3.7 | 0 | 4.8951 | 0 | 0 | 0 | 0 | 0 | 0 | 0 | 0 | 0 | 0 | 0 | 0 | 0
3831 | 6 | 8 | 15 | Summer | 22.7 | 0 | 4.7 | 0 | 4.9716 | 0 | 0 | 0 | 0 | 0 | 0 | 0 | 0 | 0 | 0 | 0 | 0 | 0
3832 | 6 | 8 | 16 | Summer | 23 | 0 | 5 | 0 | 4.9945 | 0 | 0 | 0 | 0 | 0 | 0 | 0 | 0 | 0 | 0 | 0 | 0 | 0
3833 | 6 | 8 | 17 | Summer | 24 | 0 | 6 | 0 | 5.071 | 0 | 0 | 0 | 0 | 0 | 0 | 0 | 0 | 0 | 0 | 0 | 0 | 0
3834 | 6 | 8 | 18 | Summer | 24.4 | 0 | 6.4 | 0 | 5.1016 | 0 | 0 | 0 | 0 | 0 | 0 | 0 | 0 | 0 | 0 | 0 | 0 | 0
3835 | 6 | 8 | 19 | Summer | 23.4 | 0 | 5.4 | 0 | 5.0251 | 0 | 0 | 0 | 0 | 0 | 0 | 0 | 0 | 0 | 0 | 0 | 0 | 0
3836 | 6 | 8 | 20 | Summer | 22 | 0 | 4 | 0 | 4.918 | 0 | 0 | 0 | 0 | 0 | 0 | 0 | 0 | 0 | 0 | 0 | 0 | 0
3837 | 6 | 8 | 21 | Summer | 19.7 | 0 | 1.7 | 0 | 4.742 | 0 | 0 | 0 | 0 | 0 | 0 | 0 | 0 | 0 | 0 | 0 | 0 | 0
3838 | 6 | 8 | 22 | Summer | 19 | 0 | 1 | 0 | 4.6885 | 0 | 0 | 0 | 0 | 0 | 0 | 0 | 0 | 0 | 0 | 0 | 0 | 0
3839 | 6 | 8 | 23 | Summer | 17.7 | 0 | 0 | 0 | 4.589 | 0 | 0 | 0 | 0 | 0 | 0 | 0 | 0 | 0 | 0 | 0 | 0 | 0
3840 | 6 | 8 | 24 | Summer | 17.7 | 0 | 0 | 0 | 4.589 | 0 | 0 | 0 | 0 | 0 | 0 | 0 | 0 | 0 | 0 | 0 | 0 | 0
3841 | 6 | 9 | 1 | Summer | 16.8 | 0 | 0 | 0 | 4.5202 | 0 | 0 | 0 | 0 | 0 | 0 | 0 | 0 | 0 | 0 | 0 | 0 | 0
3842 | 6 | 9 | 2 | Summer | 16.7 | 0 | 0 | 0 | 4.5125 | 0 | 0 | 0 | 0 | 0 | 0 | 0 | 0 | 0 | 0 | 0 | 0 | 0
3843 | 6 | 9 | 3 | Summer | 15.5 | 0 | 0 | 0 | 4.4207 | 0 | 0 | 0 | 0 | 0 | 0 | 0 | 0 | 0 | 0 | 0 | 0 | 0
3844 | 6 | 9 | 4 | Summer | 14.9 | 0 | 0 | 0 | 4.3748 | 0 | 0 | 0 | 0 | 0 | 0 | 0 | 0 | 0 | 0 | 0 | 0 | 0
3845 | 6 | 9 | 5 | Summer | 15.6 | 0 | 0 | 0 | 4.4284 | 0 | 0 | 0 | 0 | 0 | 0 | 0 | 0 | 0 | 0 | 0 | 0 | 0
3846 | 6 | 9 | 6 | Summer | 14.6 | 0 | 0 | 0 | 4.3519 | 0 | 0 | 0 | 0 | 0 | 0 | 0 | 0 | 0 | 0 | 0 | 0 | 0
3847 | 6 | 9 | 7 | Summer | 16.5 | 0 | 0 | 0 | 4.4972 | 0 | 0 | 0 | 0 | 0 | 0 | 0 | 0 | 0 | 0 | 0 | 0 | 0
3848 | 6 | 9 | 8 | Summer | 19.1 | 0 | 1.1 | 0 | 4.6961 | 0 | 0 | 0 | 0 | 0 | 0 | 0 | 0 | 0 | 0 | 0 | 0 | 0
3849 | 6 | 9 | 9 | Summer | 22.6 | 0 | 4.6 | 0 | 4.9639 | 0 | 0 | 0 | 0 | 0 | 0 | 0 | 0 | 0 | 0 | 0 | 0 | 0
3850 | 6 | 9 | 10 | Summer | 24.9 | 0 | 6.9 | 0 | 5.1399 | 0 | 0 | 0 | 0 | 0 | 0 | 0 | 0 | 0 | 0 | 0 | 0 | 0
3851 | 6 | 9 | 11 | Summer | 27.9 | 0 | 9.9 | 0 | 5.3694 | 0 | 0 | 0 | 0 | 0 | 0 | 0 | 0 | 0 | 0 | 0 | 0 | 0
3852 | 6 | 9 | 12 | Summer | 29.9 | 0 | 11.9 | 0 | 5.5224 | 0 | 0 | 0 | 0 | 0 | 0 | 0 | 0 | 0 | 0 | 0 | 0 | 0
3853 | 6 | 9 | 13 | Summer | 31 | 0 | 13 | 0 | 5.6065 | 0 | 0 | 0 | 0 | 0 | 0 | 0 | 0 | 0 | 0 | 0 | 0 | 0
3854 | 6 | 9 | 14 | Summer | 31.4 | 0 | 13.4 | 0 | 5.6371 | 0 | 0 | 0 | 0 | 0 | 0 | 0 | 0 | 0 | 0 | 0 | 0 | 0
3855 | 6 | 9 | 15 | Summer | 32.5 | 0 | 14.5 | 0 | 5.7213 | 0 | 0 | 0 | 0 | 0 | 0 | 0 | 0 | 0 | 0 | 0 | 0 | 0
3856 | 6 | 9 | 16 | Summer | 32.7 | 0 | 14.7 | 0 | 5.7366 | 0 | 0 | 0 | 0 | 0 | 0 | 0 | 0 | 0 | 0 | 0 | 0 | 0
3857 | 6 | 9 | 17 | Summer | 31.4 | 0 | 13.4 | 0 | 5.6371 | 0 | 0 | 0 | 0 | 0 | 0 | 0 | 0 | 0 | 0 | 0 | 0 | 0
3858 | 6 | 9 | 18 | Summer | 30.6 | 0 | 12.6 | 0 | 5.5759 | 0 | 0 | 0 | 0 | 0 | 0 | 0 | 0 | 0 | 0 | 0 | 0 | 0
3859 | 6 | 9 | 19 | Summer | 29.5 | 0 | 11.5 | 0 | 5.4918 | 0 | 0 | 0 | 0 | 0 | 0 | 0 | 0 | 0 | 0 | 0 | 0 | 0
3860 | 6 | 9 | 20 | Summer | 28.6 | 0 | 10.6 | 0 | 5.4229 | 0 | 0 | 0 | 0 | 0 | 0 | 0 | 0 | 0 | 0 | 0 | 0 | 0
3861 | 6 | 9 | 21 | Summer | 25.7 | 0 | 7.7 | 0 | 5.2011 | 0 | 0 | 0 | 0 | 0 | 0 | 0 | 0 | 0 | 0 | 0 | 0 | 0
3862 | 6 | 9 | 22 | Summer | 24.3 | 0 | 6.3 | 0 | 5.094 | 0 | 0 | 0 | 0 | 0 | 0 | 0 | 0 | 0 | 0 | 0 | 0 | 0
3863 | 6 | 9 | 23 | Summer | 20.7 | 0 | 2.7 | 0 | 4.8185 | 0 | 0 | 0 | 0 | 0 | 0 | 0 | 0 | 0 | 0 | 0 | 0 | 0
3864 | 6 | 9 | 24 | Summer | 19.8 | 0 | 1.8 | 0 | 4.7497 | 0 | 0 | 0 | 0 | 0 | 0 | 0 | 0 | 0 | 0 | 0 | 0 | 0
3865 | 6 | 10 | 1 | Summer | 20.2 | 0 | 2.2 | 0 | 4.7803 | 0 | 0 | 0 | 0 | 0 | 0 | 0 | 0 | 0 | 0 | 0 | 0 | 0
3866 | 6 | 10 | 2 | Summer | 20.1 | 0 | 2.1 | 0 | 4.7726 | 0 | 0 | 0 | 0 | 0 | 0 | 0 | 0 | 0 | 0 | 0 | 0 | 0
3867 | 6 | 10 | 3 | Summer | 20.4 | 0 | 2.4 | 0 | 4.7956 | 0 | 0 | 0 | 0 | 0 | 0 | 0 | 0 | 0 | 0 | 0 | 0 | 0
3868 | 6 | 10 | 4 | Summer | 20.3 | 0 | 2.3 | 0 | 4.7879 | 0 | 0 | 0 | 0 | 0 | 0 | 0 | 0 | 0 | 0 | 0 | 0 | 0
3869 | 6 | 10 | 5 | Summer | 20.3 | 0 | 2.3 | 0 | 4.7879 | 0 | 0 | 0 | 0 | 0 | 0 | 0 | 0 | 0 | 0 | 0 | 0 | 0
3870 | 6 | 10 | 6 | Summer | 18.5 | 0 | 0.5 | 0 | 4.6502 | 0 | 0 | 0 | 0 | 0 | 0 | 0 | 0 | 0 | 0 | 0 | 0 | 0
3871 | 6 | 10 | 7 | Summer | 17.6 | 0 | 0 | 0 | 4.5814 | 0 | 0 | 0 | 0 | 0 | 0 | 0 | 0 | 0 | 0 | 0 | 0 | 0
3872 | 6 | 10 | 8 | Summer | 18.1 | 0 | 0.1 | 0 | 4.6196 | 0 | 0 | 0 | 0 | 0 | 0 | 0 | 0 | 0 | 0 | 0 | 0 | 0
3873 | 6 | 10 | 9 | Summer | 19.4 | 0 | 1.4 | 0 | 4.7191 | 0 | 0 | 0 | 0 | 0 | 0 | 0 | 0 | 0 | 0 | 0 | 0 | 0
3874 | 6 | 10 | 10 | Summer | 22.3 | 0 | 4.3 | 0 | 4.941 | 0 | 0 | 0 | 0 | 0 | 0 | 0 | 0 | 0 | 0 | 0 | 0 | 0
3875 | 6 | 10 | 11 | Summer | 25.4 | 0 | 7.4 | 0 | 5.1781 | 0 | 0 | 0 | 0 | 0 | 0 | 0 | 0 | 0 | 0 | 0 | 0 | 0
3876 | 6 | 10 | 12 | Summer | 27.3 | 0 | 9.3 | 0 | 5.3235 | 0 | 0 | 0 | 0 | 0 | 0 | 0 | 0 | 0 | 0 | 0 | 0 | 0
3877 | 6 | 10 | 13 | Summer | 28.5 | 0 | 10.5 | 0 | 5.4153 | 0 | 0 | 0 | 0 | 0 | 0 | 0 | 0 | 0 | 0 | 0 | 0 | 0
3878 | 6 | 10 | 14 | Summer | 29.2 | 0 | 11.2 | 0 | 5.4688 | 0 | 0 | 0 | 0 | 0 | 0 | 0 | 0 | 0 | 0 | 0 | 0 | 0
3879 | 6 | 10 | 15 | Summer | 30.6 | 0 | 12.6 | 0 | 5.5759 | 0 | 0 | 0 | 0 | 0 | 0 | 0 | 0 | 0 | 0 | 0 | 0 | 0
3880 | 6 | 10 | 16 | Summer | 30.6 | 0 | 12.6 | 0 | 5.5759 | 0 | 0 | 0 | 0 | 0 | 0 | 0 | 0 | 0 | 0 | 0 | 0 | 0
3881 | 6 | 10 | 17 | Summer | 30.8 | 0 | 12.8 | 0 | 5.5912 | 0 | 0 | 0 | 0 | 0 | 0 | 0 | 0 | 0 | 0 | 0 | 0 | 0
3882 | 6 | 10 | 18 | Summer | 30.7 | 0 | 12.7 | 0 | 5.5836 | 0 | 0 | 0 | 0 | 0 | 0 | 0 | 0 | 0 | 0 | 0 | 0 | 0
3883 | 6 | 10 | 19 | Summer | 29.8 | 0 | 11.8 | 0 | 5.5147 | 0 | 0 | 0 | 0 | 0 | 0 | 0 | 0 | 0 | 0 | 0 | 0 | 0
3884 | 6 | 10 | 20 | Summer | 29.7 | 0 | 11.7 | 0 | 5.5071 | 0 | 0 | 0 | 0 | 0 | 0 | 0 | 0 | 0 | 0 | 0 | 0 | 0
3885 | 6 | 10 | 21 | Summer | 21.1 | 0 | 3.1 | 0 | 4.8491 | 0 | 0 | 0 | 0 | 0 | 0 | 0 | 0 | 0 | 0 | 0 | 0 | 0
3886 | 6 | 10 | 22 | Summer | 20.1 | 0 | 2.1 | 0 | 4.7726 | 0 | 0 | 0 | 0 | 0 | 0 | 0 | 0 | 0 | 0 | 0 | 0 | 0
3887 | 6 | 10 | 23 | Summer | 19.4 | 0 | 1.4 | 0 | 4.7191 | 0 | 0 | 0 | 0 | 0 | 0 | 0 | 0 | 0 | 0 | 0 | 0 | 0
3888 | 6 | 10 | 24 | Summer | 17.6625 | 0 | 0 | 0 | 4.589 | 0 | 0 | 0 | 0 | 0 | 0 | 0 | 0 | 0 | 0 | 0 | 0 | 0
3889 | 6 | 11 | 1 | Summer | 18.9 | 0 | 0.9 | 0 | 4.6808 | 0 | 0 | 0 | 0 | 0 | 0 | 0 | 0 | 0 | 0 | 0 | 0 | 0
3890 | 6 | 11 | 2 | Summer | 18.4 | 0 | 0.4 | 0 | 4.6426 | 0 | 0 | 0 | 0 | 0 | 0 | 0 | 0 | 0 | 0 | 0 | 0 | 0
3891 | 6 | 11 | 3 | Summer | 19 | 0 | 1 | 0 | 4.6885 | 0 | 0 | 0 | 0 | 0 | 0 | 0 | 0 | 0 | 0 | 0 | 0 | 0
3892 | 6 | 11 | 4 | Summer | 18.7 | 0 | 0.7 | 0 | 4.6655 | 0 | 0 | 0 | 0 | 0 | 0 | 0 | 0 | 0 | 0 | 0 | 0 | 0
3893 | 6 | 11 | 5 | Summer | 18.6 | 0 | 0.6 | 0 | 4.6579 | 0 | 0 | 0 | 0 | 0 | 0 | 0 | 0 | 0 | 0 | 0 | 0 | 0
3894 | 6 | 11 | 6 | Summer | 18.8 | 0 | 0.8 | 0 | 4.6732 | 0 | 0 | 0 | 0 | 0 | 0 | 0 | 0 | 0 | 0 | 0 | 0 | 0
3895 | 6 | 11 | 7 | Summer | 17.5 | 0 | 0 | 0 | 4.5737 | 0 | 0 | 0 | 0 | 0 | 0 | 0 | 0 | 0 | 0 | 0 | 0 | 0
3896 | 6 | 11 | 8 | Summer | 16.5 | 0 | 0 | 0 | 4.4972 | 0 | 0 | 0 | 0 | 0 | 0 | 0 | 0 | 0 | 0 | 0 | 0 | 0
3897 | 6 | 11 | 9 | Summer | 16.5 | 0 | 0 | 0 | 4.4972 | 0 | 0 | 0 | 0 | 0 | 0 | 0 | 0 | 0 | 0 | 0 | 0 | 0
3898 | 6 | 11 | 10 | Summer | 17 | 0 | 0 | 0 | 4.5355 | 0 | 0 | 0 | 0 | 0 | 0 | 0 | 0 | 0 | 0 | 0 | 0 | 0
3899 | 6 | 11 | 11 | Summer | 19.1 | 0 | 1.1 | 0 | 4.6961 | 0 | 0 | 0 | 0 | 0 | 0 | 0 | 0 | 0 | 0 | 0 | 0 | 0
3900 | 6 | 11 | 12 | Summer | 19.5 | 0 | 1.5 | 0 | 4.7267 | 0 | 0 | 0 | 0 | 0 | 0 | 0 | 0 | 0 | 0 | 0 | 0 | 0
3901 | 6 | 11 | 13 | Summer | 20.3 | 0 | 2.3 | 0 | 4.7879 | 0 | 0 | 0 | 0 | 0 | 0 | 0 | 0 | 0 | 0 | 0 | 0 | 0
3902 | 6 | 11 | 14 | Summer | 20.8 | 0 | 2.8 | 0 | 4.8262 | 0 | 0 | 0 | 0 | 0 | 0 | 0 | 0 | 0 | 0 | 0 | 0 | 0
3903 | 6 | 11 | 15 | Summer | 22.8 | 0 | 4.8 | 0 | 4.9792 | 0 | 0 | 0 | 0 | 0 | 0 | 0 | 0 | 0 | 0 | 0 | 0 | 0
3904 | 6 | 11 | 16 | Summer | 22.9 | 0 | 4.9 | 0 | 4.9869 | 0 | 0 | 0 | 0 | 0 | 0 | 0 | 0 | 0 | 0 | 0 | 0 | 0
3905 | 6 | 11 | 17 | Summer | 22.6 | 0 | 4.6 | 0 | 4.9639 | 0 | 0 | 0 | 0 | 0 | 0 | 0 | 0 | 0 | 0 | 0 | 0 | 0
3906 | 6 | 11 | 18 | Summer | 22.5 | 0 | 4.5 | 0 | 4.9563 | 0 | 0 | 0 | 0 | 0 | 0 | 0 | 0 | 0 | 0 | 0 | 0 | 0
3907 | 6 | 11 | 19 | Summer | 21.9 | 0 | 3.9 | 0 | 4.9104 | 0 | 0 | 0 | 0 | 0 | 0 | 0 | 0 | 0 | 0 | 0 | 0 | 0
3908 | 6 | 11 | 20 | Summer | 21.6 | 0 | 3.6 | 0 | 4.8874 | 0 | 0 | 0 | 0 | 0 | 0 | 0 | 0 | 0 | 0 | 0 | 0 | 0
3909 | 6 | 11 | 21 | Summer | 20.9 | 0 | 2.9 | 0 | 4.8338 | 0 | 0 | 0 | 0 | 0 | 0 | 0 | 0 | 0 | 0 | 0 | 0 | 0
3910 | 6 | 11 | 22 | Summer | 20 | 0 | 2 | 0 | 4.765 | 0 | 0 | 0 | 0 | 0 | 0 | 0 | 0 | 0 | 0 | 0 | 0 | 0
3911 | 6 | 11 | 23 | Summer | 19.3 | 0 | 1.3 | 0 | 4.7114 | 0 | 0 | 0 | 0 | 0 | 0 | 0 | 0 | 0 | 0 | 0 | 0 | 0
3912 | 6 | 11 | 24 | Summer | 19 | 0 | 1 | 0 | 4.6885 | 0 | 0 | 0 | 0 | 0 | 0 | 0 | 0 | 0 | 0 | 0 | 0 | 0
3913 | 6 | 12 | 1 | Summer | 18.5 | 0 | 0.5 | 0 | 4.6502 | 0 | 0 | 0 | 0 | 0 | 0 | 0 | 0 | 0 | 0 | 0 | 0 | 0
3914 | 6 | 12 | 2 | Summer | 17.8 | 0 | 0 | 0 | 4.5967 | 0 | 0 | 0 | 0 | 0 | 0 | 0 | 0 | 0 | 0 | 0 | 0 | 0
3915 | 6 | 12 | 3 | Summer | 16.4 | 0 | 0 | 0 | 4.4896 | 0 | 0 | 0 | 0 | 0 | 0 | 0 | 0 | 0 | 0 | 0 | 0 | 0
3916 | 6 | 12 | 4 | Summer | 14.9 | 0 | 0 | 0 | 4.3748 | 0 | 0 | 0 | 0 | 0 | 0 | 0 | 0 | 0 | 0 | 0 | 0 | 0
3917 | 6 | 12 | 5 | Summer | 13.8 | 0 | 0 | 0 | 4.2907 | 0 | 0 | 0 | 0 | 0 | 0 | 0 | 0 | 0 | 0 | 0 | 0 | 0
3918 | 6 | 12 | 6 | Summer | 12.8 | 0 | 0 | 0 | 4.2142 | 0 | 0 | 0 | 0 | 0 | 0 | 0 | 0 | 0 | 0 | 0 | 0 | 0
3919 | 6 | 12 | 7 | Summer | 12 | 0 | 0 | 0 | 4.153 | 0 | 0 | 0 | 0 | 0 | 0 | 0 | 0 | 0 | 0 | 0 | 0 | 0
3920 | 6 | 12 | 8 | Summer | 12.2 | 0 | 0 | 0 | 4.1683 | 0 | 0 | 0 | 0 | 0 | 0 | 0 | 0 | 0 | 0 | 0 | 0 | 0
3921 | 6 | 12 | 9 | Summer | 12 | 0 | 0 | 0 | 4.153 | 0 | 0 | 0 | 0 | 0 | 0 | 0 | 0 | 0 | 0 | 0 | 0 | 0
3922 | 6 | 12 | 10 | Summer | 12.5 | 0 | 0 | 0 | 4.1912 | 0 | 0 | 0 | 0 | 0 | 0 | 0 | 0 | 0 | 0 | 0 | 0 | 0
3923 | 6 | 12 | 11 | Summer | 14.1 | 0 | 0 | 0 | 4.3136 | 0 | 0 | 0 | 0 | 0 | 0 | 0 | 0 | 0 | 0 | 0 | 0 | 0
3924 | 6 | 12 | 12 | Summer | 14.7 | 0 | 0 | 0 | 4.3595 | 0 | 0 | 0 | 0 | 0 | 0 | 0 | 0 | 0 | 0 | 0 | 0 | 0
3925 | 6 | 12 | 13 | Summer | 16 | 0 | 0 | 0 | 4.459 | 0 | 0 | 0 | 0 | 0 | 0 | 0 | 0 | 0 | 0 | 0 | 0 | 0
3926 | 6 | 12 | 14 | Summer | 17.3 | 0 | 0 | 0 | 4.5584 | 0 | 0 | 0 | 0 | 0 | 0 | 0 | 0 | 0 | 0 | 0 | 0 | 0
3927 | 6 | 12 | 15 | Summer | 17 | 0 | 0 | 0 | 4.5355 | 0 | 0 | 0 | 0 | 0 | 0 | 0 | 0 | 0 | 0 | 0 | 0 | 0
3928 | 6 | 12 | 16 | Summer | 17 | 0 | 0 | 0 | 4.5355 | 0 | 0 | 0 | 0 | 0 | 0 | 0 | 0 | 0 | 0 | 0 | 0 | 0
3929 | 6 | 12 | 17 | Summer | 16 | 0 | 0 | 0 | 4.459 | 0 | 0 | 0 | 0 | 0 | 0 | 0 | 0 | 0 | 0 | 0 | 0 | 0
3930 | 6 | 12 | 18 | Summer | 15.2 | 0 | 0 | 0 | 4.3978 | 0 | 0 | 0 | 0 | 0 | 0 | 0 | 0 | 0 | 0 | 0 | 0 | 0
3931 | 6 | 12 | 19 | Summer | 15.5 | 0 | 0 | 0 | 4.4207 | 0 | 0 | 0 | 0 | 0 | 0 | 0 | 0 | 0 | 0 | 0 | 0 | 0
3932 | 6 | 12 | 20 | Summer | 14.3 | 0 | 0 | 0 | 4.3289 | 0 | 0 | 0 | 0 | 0 | 0 | 0 | 0 | 0 | 0 | 0 | 0 | 0
3933 | 6 | 12 | 21 | Summer | 12.6 | 0 | 0 | 0 | 4.1989 | 0 | 0 | 0 | 0 | 0 | 0 | 0 | 0 | 0 | 0 | 0 | 0 | 0
3934 | 6 | 12 | 22 | Summer | 11.3 | 0 | 0 | 0 | 4.0994 | 0 | 0 | 0 | 0 | 0 | 0 | 0 | 0 | 0 | 0 | 0 | 0 | 0
3935 | 6 | 12 | 23 | Summer | 10.6 | 0 | 0 | 0 | 4.0459 | 0 | 0 | 0 | 0 | 0 | 0 | 0 | 0 | 0 | 0 | 0 | 0 | 0
3936 | 6 | 12 | 24 | Summer | 9.9 | 0 | 0 | 0 | 3.9923 | 0 | 0 | 0 | 0 | 0 | 0 | 0 | 0 | 0 | 0 | 0 | 0 | 0
3937 | 6 | 13 | 1 | Summer | 8.9 | 0 | 0 | 0 | 3.9158 | 0 | 0 | 0 | 0 | 0 | 0 | 0 | 0 | 0 | 0 | 0 | 0 | 0
3938 | 6 | 13 | 2 | Summer | 8.7 | 0 | 0 | 0 | 3.9005 | 0 | 0 | 0 | 0 | 0 | 0 | 0 | 0 | 0 | 0 | 0 | 0 | 0
3939 | 6 | 13 | 3 | Summer | 8.5 | 0 | 0 | 0 | 3.8852 | 0 | 0 | 0 | 0 | 0 | 0 | 0 | 0 | 0 | 0 | 0 | 0 | 0
3940 | 6 | 13 | 4 | Summer | 8.5 | 0 | 0 | 0 | 3.8852 | 0 | 0 | 0 | 0 | 0 | 0 | 0 | 0 | 0 | 0 | 0 | 0 | 0
3941 | 6 | 13 | 5 | Summer | 8.7 | 0 | 0 | 0 | 3.9005 | 0 | 0 | 0 | 0 | 0 | 0 | 0 | 0 | 0 | 0 | 0 | 0 | 0
3942 | 6 | 13 | 6 | Summer | 9 | 0 | 0 | 0 | 3.9235 | 0 | 0 | 0 | 0 | 0 | 0 | 0 | 0 | 0 | 0 | 0 | 0 | 0
3943 | 6 | 13 | 7 | Summer | 9.6 | 0 | 0 | 0 | 3.9694 | 0 | 0 | 0 | 0 | 0 | 0 | 0 | 0 | 0 | 0 | 0 | 0 | 0
3944 | 6 | 13 | 8 | Summer | 10.4 | 0 | 0 | 0 | 4.0306 | 0 | 0 | 0 | 0 | 0 | 0 | 0 | 0 | 0 | 0 | 0 | 0 | 0
3945 | 6 | 13 | 9 | Summer | 11.8 | 0 | 0 | 0 | 4.1377 | 0 | 0 | 0 | 0 | 0 | 0 | 0 | 0 | 0 | 0 | 0 | 0 | 0
3946 | 6 | 13 | 10 | Summer | 13.3 | 0 | 0 | 0 | 4.2524 | 0 | 0 | 0 | 0 | 0 | 0 | 0 | 0 | 0 | 0 | 0 | 0 | 0
3947 | 6 | 13 | 11 | Summer | 14.2 | 0 | 0 | 0 | 4.3213 | 0 | 0 | 0 | 0 | 0 | 0 | 0 | 0 | 0 | 0 | 0 | 0 | 0
3948 | 6 | 13 | 12 | Summer | 14.7 | 0 | 0 | 0 | 4.3595 | 0 | 0 | 0 | 0 | 0 | 0 | 0 | 0 | 0 | 0 | 0 | 0 | 0
3949 | 6 | 13 | 13 | Summer | 16 | 0 | 0 | 0 | 4.459 | 0 | 0 | 0 | 0 | 0 | 0 | 0 | 0 | 0 | 0 | 0 | 0 | 0
3950 | 6 | 13 | 14 | Summer | 16.4 | 0 | 0 | 0 | 4.4896 | 0 | 0 | 0 | 0 | 0 | 0 | 0 | 0 | 0 | 0 | 0 | 0 | 0
3951 | 6 | 13 | 15 | Summer | 16.9 | 0 | 0 | 0 | 4.5278 | 0 | 0 | 0 | 0 | 0 | 0 | 0 | 0 | 0 | 0 | 0 | 0 | 0
3952 | 6 | 13 | 16 | Summer | 17.4 | 0 | 0 | 0 | 4.5661 | 0 | 0 | 0 | 0 | 0 | 0 | 0 | 0 | 0 | 0 | 0 | 0 | 0
3953 | 6 | 13 | 17 | Summer | 18.8 | 0 | 0.8 | 0 | 4.6732 | 0 | 0 | 0 | 0 | 0 | 0 | 0 | 0 | 0 | 0 | 0 | 0 | 0
3954 | 6 | 13 | 18 | Summer | 18.4 | 0 | 0.4 | 0 | 4.6426 | 0 | 0 | 0 | 0 | 0 | 0 | 0 | 0 | 0 | 0 | 0 | 0 | 0
3955 | 6 | 13 | 19 | Summer | 17 | 0 | 0 | 0 | 4.5355 | 0 | 0 | 0 | 0 | 0 | 0 | 0 | 0 | 0 | 0 | 0 | 0 | 0
3956 | 6 | 13 | 20 | Summer | 15.2 | 0 | 0 | 0 | 4.3978 | 0 | 0 | 0 | 0 | 0 | 0 | 0 | 0 | 0 | 0 | 0 | 0 | 0
3957 | 6 | 13 | 21 | Summer | 14 | 0 | 0 | 0 | 4.306 | 0 | 0 | 0 | 0 | 0 | 0 | 0 | 0 | 0 | 0 | 0 | 0 | 0
3958 | 6 | 13 | 22 | Summer | 12.4 | 0 | 0 | 0 | 4.1836 | 0 | 0 | 0 | 0 | 0 | 0 | 0 | 0 | 0 | 0 | 0 | 0 | 0
3959 | 6 | 13 | 23 | Summer | 11.3 | 0 | 0 | 0 | 4.0994 | 0 | 0 | 0 | 0 | 0 | 0 | 0 | 0 | 0 | 0 | 0 | 0 | 0
3960 | 6 | 13 | 24 | Summer | 10.6 | 0 | 0 | 0 | 4.0459 | 0 | 0 | 0 | 0 | 0 | 0 | 0 | 0 | 0 | 0 | 0 | 0 | 0
3961 | 6 | 14 | 1 | Summer | 9.2 | 0 | 0 | 0 | 3.9388 | 0 | 0 | 0 | 0 | 0 | 0 | 0 | 0 | 0 | 0 | 0 | 0 | 0
3962 | 6 | 14 | 2 | Summer | 8.2 | 0 | 0 | 0 | 3.8623 | 0 | 0 | 0 | 0 | 0 | 0 | 0 | 0 | 0 | 0 | 0 | 0 | 0
3963 | 6 | 14 | 3 | Summer | 7.8 | 0 | 0 | 0 | 3.8317 | 0 | 0 | 0 | 0 | 0 | 0 | 0 | 0 | 0 | 0 | 0 | 0 | 0
3964 | 6 | 14 | 4 | Summer | 7.2 | 0 | 0 | 0 | 3.7858 | 0 | 0 | 0 | 0 | 0 | 0 | 0 | 0 | 0 | 0 | 0 | 0 | 0
3965 | 6 | 14 | 5 | Summer | 7.1 | 0 | 0 | 0 | 3.7781 | 0 | 0 | 0 | 0 | 0 | 0 | 0 | 0 | 0 | 0 | 0 | 0 | 0
3966 | 6 | 14 | 6 | Summer | 7.2 | 0 | 0 | 0 | 3.7858 | 0 | 0 | 0 | 0 | 0 | 0 | 0 | 0 | 0 | 0 | 0 | 0 | 0
3967 | 6 | 14 | 7 | Summer | 9.6 | 0 | 0 | 0 | 3.9694 | 0 | 0 | 0 | 0 | 0 | 0 | 0 | 0 | 0 | 0 | 0 | 0 | 0
3968 | 6 | 14 | 8 | Summer | 12.6 | 0 | 0 | 0 | 4.1989 | 0 | 0 | 0 | 0 | 0 | 0 | 0 | 0 | 0 | 0 | 0 | 0 | 0
3969 | 6 | 14 | 9 | Summer | 14 | 0 | 0 | 0 | 4.306 | 0 | 0 | 0 | 0 | 0 | 0 | 0 | 0 | 0 | 0 | 0 | 0 | 0
3970 | 6 | 14 | 10 | Summer | 15.2 | 0 | 0 | 0 | 4.3978 | 0 | 0 | 0 | 0 | 0 | 0 | 0 | 0 | 0 | 0 | 0 | 0 | 0
3971 | 6 | 14 | 11 | Summer | 15.7 | 0 | 0 | 0 | 4.436 | 0 | 0 | 0 | 0 | 0 | 0 | 0 | 0 | 0 | 0 | 0 | 0 | 0
3972 | 6 | 14 | 12 | Summer | 16.3 | 0 | 0 | 0 | 4.4819 | 0 | 0 | 0 | 0 | 0 | 0 | 0 | 0 | 0 | 0 | 0 | 0 | 0
3973 | 6 | 14 | 13 | Summer | 17.7 | 0 | 0 | 0 | 4.589 | 0 | 0 | 0 | 0 | 0 | 0 | 0 | 0 | 0 | 0 | 0 | 0 | 0
3974 | 6 | 14 | 14 | Summer | 17.1 | 0 | 0 | 0 | 4.5431 | 0 | 0 | 0 | 0 | 0 | 0 | 0 | 0 | 0 | 0 | 0 | 0 | 0
3975 | 6 | 14 | 15 | Summer | 17.8 | 0 | 0 | 0 | 4.5967 | 0 | 0 | 0 | 0 | 0 | 0 | 0 | 0 | 0 | 0 | 0 | 0 | 0
3976 | 6 | 14 | 16 | Summer | 17.4 | 0 | 0 | 0 | 4.5661 | 0 | 0 | 0 | 0 | 0 | 0 | 0 | 0 | 0 | 0 | 0 | 0 | 0
3977 | 6 | 14 | 17 | Summer | 17.6 | 0 | 0 | 0 | 4.5814 | 0 | 0 | 0 | 0 | 0 | 0 | 0 | 0 | 0 | 0 | 0 | 0 | 0
3978 | 6 | 14 | 18 | Summer | 17.4 | 0 | 0 | 0 | 4.5661 | 0 | 0 | 0 | 0 | 0 | 0 | 0 | 0 | 0 | 0 | 0 | 0 | 0
3979 | 6 | 14 | 19 | Summer | 17 | 0 | 0 | 0 | 4.5355 | 0 | 0 | 0 | 0 | 0 | 0 | 0 | 0 | 0 | 0 | 0 | 0 | 0
3980 | 6 | 14 | 20 | Summer | 16.4 | 0 | 0 | 0 | 4.4896 | 0 | 0 | 0 | 0 | 0 | 0 | 0 | 0 | 0 | 0 | 0 | 0 | 0
3981 | 6 | 14 | 21 | Summer | 15.2 | 0 | 0 | 0 | 4.3978 | 0 | 0 | 0 | 0 | 0 | 0 | 0 | 0 | 0 | 0 | 0 | 0 | 0
3982 | 6 | 14 | 22 | Summer | 14.4 | 0 | 0 | 0 | 4.3366 | 0 | 0 | 0 | 0 | 0 | 0 | 0 | 0 | 0 | 0 | 0 | 0 | 0
3983 | 6 | 14 | 23 | Summer | 12.7 | 0 | 0 | 0 | 4.2065 | 0 | 0 | 0 | 0 | 0 | 0 | 0 | 0 | 0 | 0 | 0 | 0 | 0
3984 | 6 | 14 | 24 | Summer | 11.2 | 0 | 0 | 0 | 4.0918 | 0 | 0 | 0 | 0 | 0 | 0 | 0 | 0 | 0 | 0 | 0 | 0 | 0
3985 | 6 | 15 | 1 | Summer | 11.3 | 0 | 0 | 0 | 4.0994 | 0 | 0 | 0 | 0 | 0 | 0 | 0 | 0 | 0 | 0 | 0 | 0 | 0
3986 | 6 | 15 | 2 | Summer | 10.2 | 0 | 0 | 0 | 4.0153 | 0 | 0 | 0 | 0 | 0 | 0 | 0 | 0 | 0 | 0 | 0 | 0 | 0
3987 | 6 | 15 | 3 | Summer | 10.2 | 0 | 0 | 0 | 4.0153 | 0 | 0 | 0 | 0 | 0 | 0 | 0 | 0 | 0 | 0 | 0 | 0 | 0
3988 | 6 | 15 | 4 | Summer | 9.5 | 0 | 0 | 0 | 3.9617 | 0 | 0 | 0 | 0 | 0 | 0 | 0 | 0 | 0 | 0 | 0 | 0 | 0
3989 | 6 | 15 | 5 | Summer | 9.2 | 0 | 0 | 0 | 3.9388 | 0 | 0 | 0 | 0 | 0 | 0 | 0 | 0 | 0 | 0 | 0 | 0 | 0
3990 | 6 | 15 | 6 | Summer | 9.1 | 0 | 0 | 0 | 3.9311 | 0 | 0 | 0 | 0 | 0 | 0 | 0 | 0 | 0 | 0 | 0 | 0 | 0
3991 | 6 | 15 | 7 | Summer | 11.6 | 0 | 0 | 0 | 4.1224 | 0 | 0 | 0 | 0 | 0 | 0 | 0 | 0 | 0 | 0 | 0 | 0 | 0
3992 | 6 | 15 | 8 | Summer | 14.5 | 0 | 0 | 0 | 4.3442 | 0 | 0 | 0 | 0 | 0 | 0 | 0 | 0 | 0 | 0 | 0 | 0 | 0
3993 | 6 | 15 | 9 | Summer | 17.1 | 0 | 0 | 0 | 4.5431 | 0 | 0 | 0 | 0 | 0 | 0 | 0 | 0 | 0 | 0 | 0 | 0 | 0
3994 | 6 | 15 | 10 | Summer | 18.4 | 0 | 0.4 | 0 | 4.6426 | 0 | 0 | 0 | 0 | 0 | 0 | 0 | 0 | 0 | 0 | 0 | 0 | 0
3995 | 6 | 15 | 11 | Summer | 19.3 | 0 | 1.3 | 0 | 4.7114 | 0 | 0 | 0 | 0 | 0 | 0 | 0 | 0 | 0 | 0 | 0 | 0 | 0
3996 | 6 | 15 | 12 | Summer | 19.2 | 0 | 1.2 | 0 | 4.7038 | 0 | 0 | 0 | 0 | 0 | 0 | 0 | 0 | 0 | 0 | 0 | 0 | 0
3997 | 6 | 15 | 13 | Summer | 19.9 | 0 | 1.9 | 0 | 4.7573 | 0 | 0 | 0 | 0 | 0 | 0 | 0 | 0 | 0 | 0 | 0 | 0 | 0
3998 | 6 | 15 | 14 | Summer | 19.7 | 0 | 1.7 | 0 | 4.742 | 0 | 0 | 0 | 0 | 0 | 0 | 0 | 0 | 0 | 0 | 0 | 0 | 0
3999 | 6 | 15 | 15 | Summer | 19.9 | 0 | 1.9 | 0 | 4.7573 | 0 | 0 | 0 | 0 | 0 | 0 | 0 | 0 | 0 | 0 | 0 | 0 | 0
4000 | 6 | 15 | 16 | Summer | 19.9 | 0 | 1.9 | 0 | 4.7573 | 0 | 0 | 0 | 0 | 0 | 0 | 0 | 0 | 0 | 0 | 0 | 0 | 0
4001 | 6 | 15 | 17 | Summer | 20.2 | 0 | 2.2 | 0 | 4.7803 | 0 | 0 | 0 | 0 | 0 | 0 | 0 | 0 | 0 | 0 | 0 | 0 | 0
4002 | 6 | 15 | 18 | Summer | 20.4 | 0 | 2.4 | 0 | 4.7956 | 0 | 0 | 0 | 0 | 0 | 0 | 0 | 0 | 0 | 0 | 0 | 0 | 0
4003 | 6 | 15 | 19 | Summer | 20.2 | 0 | 2.2 | 0 | 4.7803 | 0 | 0 | 0 | 0 | 0 | 0 | 0 | 0 | 0 | 0 | 0 | 0 | 0
4004 | 6 | 15 | 20 | Summer | 19.5 | 0 | 1.5 | 0 | 4.7267 | 0 | 0 | 0 | 0 | 0 | 0 | 0 | 0 | 0 | 0 | 0 | 0 | 0
4005 | 6 | 15 | 21 | Summer | 18.1 | 0 | 0.1 | 0 | 4.6196 | 0 | 0 | 0 | 0 | 0 | 0 | 0 | 0 | 0 | 0 | 0 | 0 | 0
4006 | 6 | 15 | 22 | Summer | 16.6 | 0 | 0 | 0 | 4.5049 | 0 | 0 | 0 | 0 | 0 | 0 | 0 | 0 | 0 | 0 | 0 | 0 | 0
4007 | 6 | 15 | 23 | Summer | 14.9 | 0 | 0 | 0 | 4.3748 | 0 | 0 | 0 | 0 | 0 | 0 | 0 | 0 | 0 | 0 | 0 | 0 | 0
4008 | 6 | 15 | 24 | Summer | 13.4 | 0 | 0 | 0 | 4.2601 | 0 | 0 | 0 | 0 | 0 | 0 | 0 | 0 | 0 | 0 | 0 | 0 | 0
4009 | 6 | 16 | 1 | Summer | 12.6 | 0 | 0 | 0 | 4.1989 | 0 | 0 | 0 | 0 | 0 | 0 | 0 | 0 | 0 | 0 | 0 | 0 | 0
4010 | 6 | 16 | 2 | Summer | 11.6 | 0 | 0 | 0 | 4.1224 | 0 | 0 | 0 | 0 | 0 | 0 | 0 | 0 | 0 | 0 | 0 | 0 | 0
4011 | 6 | 16 | 3 | Summer | 11.8 | 0 | 0 | 0 | 4.1377 | 0 | 0 | 0 | 0 | 0 | 0 | 0 | 0 | 0 | 0 | 0 | 0 | 0
4012 | 6 | 16 | 4 | Summer | 10.9 | 0 | 0 | 0 | 4.0688 | 0 | 0 | 0 | 0 | 0 | 0 | 0 | 0 | 0 | 0 | 0 | 0 | 0
4013 | 6 | 16 | 5 | Summer | 10 | 0 | 0 | 0 | 4 | 0 | 0 | 0 | 0 | 0 | 0 | 0 | 0 | 0 | 0 | 0 | 0 | 0
4014 | 6 | 16 | 6 | Summer | 10.4 | 0 | 0 | 0 | 4.0306 | 0 | 0 | 0 | 0 | 0 | 0 | 0 | 0 | 0 | 0 | 0 | 0 | 0
4015 | 6 | 16 | 7 | Summer | 13.5 | 0 | 0 | 0 | 4.2677 | 0 | 0 | 0 | 0 | 0 | 0 | 0 | 0 | 0 | 0 | 0 | 0 | 0
4016 | 6 | 16 | 8 | Summer | 16.8 | 0 | 0 | 0 | 4.5202 | 0 | 0 | 0 | 0 | 0 | 0 | 0 | 0 | 0 | 0 | 0 | 0 | 0
4017 | 6 | 16 | 9 | Summer | 19.3 | 0 | 1.3 | 0 | 4.7114 | 0 | 0 | 0 | 0 | 0 | 0 | 0 | 0 | 0 | 0 | 0 | 0 | 0
4018 | 6 | 16 | 10 | Summer | 20.8 | 0 | 2.8 | 0 | 4.8262 | 0 | 0 | 0 | 0 | 0 | 0 | 0 | 0 | 0 | 0 | 0 | 0 | 0
4019 | 6 | 16 | 11 | Summer | 21.6 | 0 | 3.6 | 0 | 4.8874 | 0 | 0 | 0 | 0 | 0 | 0 | 0 | 0 | 0 | 0 | 0 | 0 | 0
4020 | 6 | 16 | 12 | Summer | 22 | 0 | 4 | 0 | 4.918 | 0 | 0 | 0 | 0 | 0 | 0 | 0 | 0 | 0 | 0 | 0 | 0 | 0
4021 | 6 | 16 | 13 | Summer | 22.3 | 0 | 4.3 | 0 | 4.941 | 0 | 0 | 0 | 0 | 0 | 0 | 0 | 0 | 0 | 0 | 0 | 0 | 0
4022 | 6 | 16 | 14 | Summer | 22.4 | 0 | 4.4 | 0 | 4.9486 | 0 | 0 | 0 | 0 | 0 | 0 | 0 | 0 | 0 | 0 | 0 | 0 | 0
4023 | 6 | 16 | 15 | Summer | 22.5 | 0 | 4.5 | 0 | 4.9563 | 0 | 0 | 0 | 0 | 0 | 0 | 0 | 0 | 0 | 0 | 0 | 0 | 0
4024 | 6 | 16 | 16 | Summer | 22.9 | 0 | 4.9 | 0 | 4.9869 | 0 | 0 | 0 | 0 | 0 | 0 | 0 | 0 | 0 | 0 | 0 | 0 | 0
4025 | 6 | 16 | 17 | Summer | 23.7 | 0 | 5.7 | 0 | 5.0481 | 0 | 0 | 0 | 0 | 0 | 0 | 0 | 0 | 0 | 0 | 0 | 0 | 0
4026 | 6 | 16 | 18 | Summer | 23.2 | 0 | 5.2 | 0 | 5.0098 | 0 | 0 | 0 | 0 | 0 | 0 | 0 | 0 | 0 | 0 | 0 | 0 | 0
4027 | 6 | 16 | 19 | Summer | 23.1 | 0 | 5.1 | 0 | 5.0022 | 0 | 0 | 0 | 0 | 0 | 0 | 0 | 0 | 0 | 0 | 0 | 0 | 0
4028 | 6 | 16 | 20 | Summer | 22.5 | 0 | 4.5 | 0 | 4.9563 | 0 | 0 | 0 | 0 | 0 | 0 | 0 | 0 | 0 | 0 | 0 | 0 | 0
4029 | 6 | 16 | 21 | Summer | 20.1 | 0 | 2.1 | 0 | 4.7726 | 0 | 0 | 0 | 0 | 0 | 0 | 0 | 0 | 0 | 0 | 0 | 0 | 0
4030 | 6 | 16 | 22 | Summer | 18.9 | 0 | 0.9 | 0 | 4.6808 | 0 | 0 | 0 | 0 | 0 | 0 | 0 | 0 | 0 | 0 | 0 | 0 | 0
4031 | 6 | 16 | 23 | Summer | 16.7 | 0 | 0 | 0 | 4.5125 | 0 | 0 | 0 | 0 | 0 | 0 | 0 | 0 | 0 | 0 | 0 | 0 | 0
4032 | 6 | 16 | 24 | Summer | 15.6 | 0 | 0 | 0 | 4.4284 | 0 | 0 | 0 | 0 | 0 | 0 | 0 | 0 | 0 | 0 | 0 | 0 | 0
4033 | 6 | 17 | 1 | Summer | 12.9 | 0 | 0 | 0 | 4.2218 | 0 | 0 | 0 | 0 | 0 | 0 | 0 | 0 | 0 | 0 | 0 | 0 | 0
4034 | 6 | 17 | 2 | Summer | 12.9 | 0 | 0 | 0 | 4.2218 | 0 | 0 | 0 | 0 | 0 | 0 | 0 | 0 | 0 | 0 | 0 | 0 | 0
4035 | 6 | 17 | 3 | Summer | 12.2 | 0 | 0 | 0 | 4.1683 | 0 | 0 | 0 | 0 | 0 | 0 | 0 | 0 | 0 | 0 | 0 | 0 | 0
4036 | 6 | 17 | 4 | Summer | 12.4 | 0 | 0 | 0 | 4.1836 | 0 | 0 | 0 | 0 | 0 | 0 | 0 | 0 | 0 | 0 | 0 | 0 | 0
4037 | 6 | 17 | 5 | Summer | 12.1 | 0 | 0 | 0 | 4.1606 | 0 | 0 | 0 | 0 | 0 | 0 | 0 | 0 | 0 | 0 | 0 | 0 | 0
4038 | 6 | 17 | 6 | Summer | 12 | 0 | 0 | 0 | 4.153 | 0 | 0 | 0 | 0 | 0 | 0 | 0 | 0 | 0 | 0 | 0 | 0 | 0
4039 | 6 | 17 | 7 | Summer | 14.7 | 0 | 0 | 0 | 4.3595 | 0 | 0 | 0 | 0 | 0 | 0 | 0 | 0 | 0 | 0 | 0 | 0 | 0
4040 | 6 | 17 | 8 | Summer | 18.3 | 0 | 0.3 | 0 | 4.6349 | 0 | 0 | 0 | 0 | 0 | 0 | 0 | 0 | 0 | 0 | 0 | 0 | 0
4041 | 6 | 17 | 9 | Summer | 20.8 | 0 | 2.8 | 0 | 4.8262 | 0 | 0 | 0 | 0 | 0 | 0 | 0 | 0 | 0 | 0 | 0 | 0 | 0
4042 | 6 | 17 | 10 | Summer | 22.4 | 0 | 4.4 | 0 | 4.9486 | 0 | 0 | 0 | 0 | 0 | 0 | 0 | 0 | 0 | 0 | 0 | 0 | 0
4043 | 6 | 17 | 11 | Summer | 23.7 | 0 | 5.7 | 0 | 5.0481 | 0 | 0 | 0 | 0 | 0 | 0 | 0 | 0 | 0 | 0 | 0 | 0 | 0
4044 | 6 | 17 | 12 | Summer | 24 | 0 | 6 | 0 | 5.071 | 0 | 0 | 0 | 0 | 0 | 0 | 0 | 0 | 0 | 0 | 0 | 0 | 0
4045 | 6 | 17 | 13 | Summer | 24.8 | 0 | 6.8 | 0 | 5.1322 | 0 | 0 | 0 | 0 | 0 | 0 | 0 | 0 | 0 | 0 | 0 | 0 | 0
4046 | 6 | 17 | 14 | Summer | 26.1 | 0 | 8.1 | 0 | 5.2317 | 0 | 0 | 0 | 0 | 0 | 0 | 0 | 0 | 0 | 0 | 0 | 0 | 0
4047 | 6 | 17 | 15 | Summer | 26.3 | 0 | 8.3 | 0 | 5.247 | 0 | 0 | 0 | 0 | 0 | 0 | 0 | 0 | 0 | 0 | 0 | 0 | 0
4048 | 6 | 17 | 16 | Summer | 27.4 | 0 | 9.4 | 0 | 5.3311 | 0 | 0 | 0 | 0 | 0 | 0 | 0 | 0 | 0 | 0 | 0 | 0 | 0
4049 | 6 | 17 | 17 | Summer | 27.6 | 0 | 9.6 | 0 | 5.3464 | 0 | 0 | 0 | 0 | 0 | 0 | 0 | 0 | 0 | 0 | 0 | 0 | 0
4050 | 6 | 17 | 18 | Summer | 27.1 | 0 | 9.1 | 0 | 5.3082 | 0 | 0 | 0 | 0 | 0 | 0 | 0 | 0 | 0 | 0 | 0 | 0 | 0
4051 | 6 | 17 | 19 | Summer | 26.8 | 0 | 8.8 | 0 | 5.2852 | 0 | 0 | 0 | 0 | 0 | 0 | 0 | 0 | 0 | 0 | 0 | 0 | 0
4052 | 6 | 17 | 20 | Summer | 25.6 | 0 | 7.6 | 0 | 5.1934 | 0 | 0 | 0 | 0 | 0 | 0 | 0 | 0 | 0 | 0 | 0 | 0 | 0
4053 | 6 | 17 | 21 | Summer | 23.3 | 0 | 5.3 | 0 | 5.0175 | 0 | 0 | 0 | 0 | 0 | 0 | 0 | 0 | 0 | 0 | 0 | 0 | 0
4054 | 6 | 17 | 22 | Summer | 21 | 0 | 3 | 0 | 4.8415 | 0 | 0 | 0 | 0 | 0 | 0 | 0 | 0 | 0 | 0 | 0 | 0 | 0
4055 | 6 | 17 | 23 | Summer | 18.4 | 0 | 0.4 | 0 | 4.6426 | 0 | 0 | 0 | 0 | 0 | 0 | 0 | 0 | 0 | 0 | 0 | 0 | 0
4056 | 6 | 17 | 24 | Summer | 17.7 | 0 | 0 | 0 | 4.589 | 0 | 0 | 0 | 0 | 0 | 0 | 0 | 0 | 0 | 0 | 0 | 0 | 0
4057 | 6 | 18 | 1 | Summer | 16.6 | 0 | 0 | 0 | 4.5049 | 0 | 0 | 0 | 0 | 0 | 0 | 0 | 0 | 0 | 0 | 0 | 0 | 0
4058 | 6 | 18 | 2 | Summer | 16.1 | 0 | 0 | 0 | 4.4666 | 0 | 0 | 0 | 0 | 0 | 0 | 0 | 0 | 0 | 0 | 0 | 0 | 0
4059 | 6 | 18 | 3 | Summer | 14.7 | 0 | 0 | 0 | 4.3595 | 0 | 0 | 0 | 0 | 0 | 0 | 0 | 0 | 0 | 0 | 0 | 0 | 0
4060 | 6 | 18 | 4 | Summer | 14.9 | 0 | 0 | 0 | 4.3748 | 0 | 0 | 0 | 0 | 0 | 0 | 0 | 0 | 0 | 0 | 0 | 0 | 0
4061 | 6 | 18 | 5 | Summer | 14.2 | 0 | 0 | 0 | 4.3213 | 0 | 0 | 0 | 0 | 0 | 0 | 0 | 0 | 0 | 0 | 0 | 0 | 0
4062 | 6 | 18 | 6 | Summer | 15 | 0 | 0 | 0 | 4.3825 | 0 | 0 | 0 | 0 | 0 | 0 | 0 | 0 | 0 | 0 | 0 | 0 | 0
4063 | 6 | 18 | 7 | Summer | 17 | 0 | 0 | 0 | 4.5355 | 0 | 0 | 0 | 0 | 0 | 0 | 0 | 0 | 0 | 0 | 0 | 0 | 0
4064 | 6 | 18 | 8 | Summer | 20.5 | 0 | 2.5 | 0 | 4.8032 | 0 | 0 | 0 | 0 | 0 | 0 | 0 | 0 | 0 | 0 | 0 | 0 | 0
4065 | 6 | 18 | 9 | Summer | 22.7 | 0 | 4.7 | 0 | 4.9716 | 0 | 0 | 0 | 0 | 0 | 0 | 0 | 0 | 0 | 0 | 0 | 0 | 0
4066 | 6 | 18 | 10 | Summer | 24.3 | 0 | 6.3 | 0 | 5.094 | 0 | 0 | 0 | 0 | 0 | 0 | 0 | 0 | 0 | 0 | 0 | 0 | 0
4067 | 6 | 18 | 11 | Summer | 25.8 | 0 | 7.8 | 0 | 5.2087 | 0 | 0 | 0 | 0 | 0 | 0 | 0 | 0 | 0 | 0 | 0 | 0 | 0
4068 | 6 | 18 | 12 | Summer | 25.8 | 0 | 7.8 | 0 | 5.2087 | 0 | 0 | 0 | 0 | 0 | 0 | 0 | 0 | 0 | 0 | 0 | 0 | 0
4069 | 6 | 18 | 13 | Summer | 26.7 | 0 | 8.7 | 0 | 5.2776 | 0 | 0 | 0 | 0 | 0 | 0 | 0 | 0 | 0 | 0 | 0 | 0 | 0
4070 | 6 | 18 | 14 | Summer | 27.8 | 0 | 9.8 | 0 | 5.3617 | 0 | 0 | 0 | 0 | 0 | 0 | 0 | 0 | 0 | 0 | 0 | 0 | 0
4071 | 6 | 18 | 15 | Summer | 29.1 | 0 | 11.1 | 0 | 5.4612 | 0 | 0 | 0 | 0 | 0 | 0 | 0 | 0 | 0 | 0 | 0 | 0 | 0
4072 | 6 | 18 | 16 | Summer | 29.1 | 0 | 11.1 | 0 | 5.4612 | 0 | 0 | 0 | 0 | 0 | 0 | 0 | 0 | 0 | 0 | 0 | 0 | 0
4073 | 6 | 18 | 17 | Summer | 28.4 | 0 | 10.4 | 0 | 5.4076 | 0 | 0 | 0 | 0 | 0 | 0 | 0 | 0 | 0 | 0 | 0 | 0 | 0
4074 | 6 | 18 | 18 | Summer | 28.3 | 0 | 10.3 | 0 | 5.4 | 0 | 0 | 0 | 0 | 0 | 0 | 0 | 0 | 0 | 0 | 0 | 0 | 0
4075 | 6 | 18 | 19 | Summer | 27.4 | 0 | 9.4 | 0 | 5.3311 | 0 | 0 | 0 | 0 | 0 | 0 | 0 | 0 | 0 | 0 | 0 | 0 | 0
4076 | 6 | 18 | 20 | Summer | 26.5 | 0 | 8.5 | 0 | 5.2623 | 0 | 0 | 0 | 0 | 0 | 0 | 0 | 0 | 0 | 0 | 0 | 0 | 0
4077 | 6 | 18 | 21 | Summer | 25.1 | 0 | 7.1 | 0 | 5.1552 | 0 | 0 | 0 | 0 | 0 | 0 | 0 | 0 | 0 | 0 | 0 | 0 | 0
4078 | 6 | 18 | 22 | Summer | 24.1 | 0 | 6.1 | 0 | 5.0787 | 0 | 0 | 0 | 0 | 0 | 0 | 0 | 0 | 0 | 0 | 0 | 0 | 0
4079 | 6 | 18 | 23 | Summer | 23.1 | 0 | 5.1 | 0 | 5.0022 | 0 | 0 | 0 | 0 | 0 | 0 | 0 | 0 | 0 | 0 | 0 | 0 | 0
4080 | 6 | 18 | 24 | Summer | 22.1 | 0 | 4.1 | 0 | 4.9257 | 0 | 0 | 0 | 0 | 0 | 0 | 0 | 0 | 0 | 0 | 0 | 0 | 0
4081 | 6 | 19 | 1 | Summer | 20.6 | 0 | 2.6 | 0 | 4.8109 | 0 | 0 | 0 | 0 | 0 | 0 | 0 | 0 | 0 | 0 | 0 | 0 | 0
4082 | 6 | 19 | 2 | Summer | 20 | 0 | 2 | 0 | 4.765 | 0 | 0 | 0 | 0 | 0 | 0 | 0 | 0 | 0 | 0 | 0 | 0 | 0
4083 | 6 | 19 | 3 | Summer | 19.1 | 0 | 1.1 | 0 | 4.6961 | 0 | 0 | 0 | 0 | 0 | 0 | 0 | 0 | 0 | 0 | 0 | 0 | 0
4084 | 6 | 19 | 4 | Summer | 18.5 | 0 | 0.5 | 0 | 4.6502 | 0 | 0 | 0 | 0 | 0 | 0 | 0 | 0 | 0 | 0 | 0 | 0 | 0
4085 | 6 | 19 | 5 | Summer | 18.2 | 0 | 0.2 | 0 | 4.6273 | 0 | 0 | 0 | 0 | 0 | 0 | 0 | 0 | 0 | 0 | 0 | 0 | 0
4086 | 6 | 19 | 6 | Summer | 17.9 | 0 | 0 | 0 | 4.6043 | 0 | 0 | 0 | 0 | 0 | 0 | 0 | 0 | 0 | 0 | 0 | 0 | 0
4087 | 6 | 19 | 7 | Summer | 19.9 | 0 | 1.9 | 0 | 4.7573 | 0 | 0 | 0 | 0 | 0 | 0 | 0 | 0 | 0 | 0 | 0 | 0 | 0
4088 | 6 | 19 | 8 | Summer | 21.1 | 0 | 3.1 | 0 | 4.8491 | 0 | 0 | 0 | 0 | 0 | 0 | 0 | 0 | 0 | 0 | 0 | 0 | 0
4089 | 6 | 19 | 9 | Summer | 23.2 | 0 | 5.2 | 0 | 5.0098 | 0 | 0 | 0 | 0 | 0 | 0 | 0 | 0 | 0 | 0 | 0 | 0 | 0
4090 | 6 | 19 | 10 | Summer | 24.9 | 0 | 6.9 | 0 | 5.1399 | 0 | 0 | 0 | 0 | 0 | 0 | 0 | 0 | 0 | 0 | 0 | 0 | 0
4091 | 6 | 19 | 11 | Summer | 25.1 | 0 | 7.1 | 0 | 5.1552 | 0 | 0 | 0 | 0 | 0 | 0 | 0 | 0 | 0 | 0 | 0 | 0 | 0
4092 | 6 | 19 | 12 | Summer | 28.1 | 0 | 10.1 | 0 | 5.3847 | 0 | 0 | 0 | 0 | 0 | 0 | 0 | 0 | 0 | 0 | 0 | 0 | 0
4093 | 6 | 19 | 13 | Summer | 29 | 0 | 11 | 0 | 5.4535 | 0 | 0 | 0 | 0 | 0 | 0 | 0 | 0 | 0 | 0 | 0 | 0 | 0
4094 | 6 | 19 | 14 | Summer | 28.6 | 0 | 10.6 | 0 | 5.4229 | 0 | 0 | 0 | 0 | 0 | 0 | 0 | 0 | 0 | 0 | 0 | 0 | 0
4095 | 6 | 19 | 15 | Summer | 29.2 | 0 | 11.2 | 0 | 5.4688 | 0 | 0 | 0 | 0 | 0 | 0 | 0 | 0 | 0 | 0 | 0 | 0 | 0
4096 | 6 | 19 | 16 | Summer | 29.6 | 0 | 11.6 | 0 | 5.4994 | 0 | 0 | 0 | 0 | 0 | 0 | 0 | 0 | 0 | 0 | 0 | 0 | 0
4097 | 6 | 19 | 17 | Summer | 29.3 | 0 | 11.3 | 0 | 5.4765 | 0 | 0 | 0 | 0 | 0 | 0 | 0 | 0 | 0 | 0 | 0 | 0 | 0
4098 | 6 | 19 | 18 | Summer | 30.1 | 0 | 12.1 | 0 | 5.5377 | 0 | 0 | 0 | 0 | 0 | 0 | 0 | 0 | 0 | 0 | 0 | 0 | 0
4099 | 6 | 19 | 19 | Summer | 28.3 | 0 | 10.3 | 0 | 5.4 | 0 | 0 | 0 | 0 | 0 | 0 | 0 | 0 | 0 | 0 | 0 | 0 | 0
4100 | 6 | 19 | 20 | Summer | 27 | 0 | 9 | 0 | 5.3005 | 0 | 0 | 0 | 0 | 0 | 0 | 0 | 0 | 0 | 0 | 0 | 0 | 0
4101 | 6 | 19 | 21 | Summer | 25.2 | 0 | 7.2 | 0 | 5.1628 | 0 | 0 | 0 | 0 | 0 | 0 | 0 | 0 | 0 | 0 | 0 | 0 | 0
4102 | 6 | 19 | 22 | Summer | 23.2 | 0 | 5.2 | 0 | 5.0098 | 0 | 0 | 0 | 0 | 0 | 0 | 0 | 0 | 0 | 0 | 0 | 0 | 0
4103 | 6 | 19 | 23 | Summer | 22.6 | 0 | 4.6 | 0 | 4.9639 | 0 | 0 | 0 | 0 | 0 | 0 | 0 | 0 | 0 | 0 | 0 | 0 | 0
4104 | 6 | 19 | 24 | Summer | 21.5 | 0 | 3.5 | 0 | 4.8797 | 0 | 0 | 0 | 0 | 0 | 0 | 0 | 0 | 0 | 0 | 0 | 0 | 0
4105 | 6 | 20 | 1 | Summer | 20.2 | 0 | 2.2 | 0 | 4.7803 | 0 | 0 | 0 | 0 | 0 | 0 | 0 | 0 | 0 | 0 | 0 | 0 | 0
4106 | 6 | 20 | 2 | Summer | 19.7 | 0 | 1.7 | 0 | 4.742 | 0 | 0 | 0 | 0 | 0 | 0 | 0 | 0 | 0 | 0 | 0 | 0 | 0
4107 | 6 | 20 | 3 | Summer | 19.7 | 0 | 1.7 | 0 | 4.742 | 0 | 0 | 0 | 0 | 0 | 0 | 0 | 0 | 0 | 0 | 0 | 0 | 0
4108 | 6 | 20 | 4 | Summer | 19.1 | 0 | 1.1 | 0 | 4.6961 | 0 | 0 | 0 | 0 | 0 | 0 | 0 | 0 | 0 | 0 | 0 | 0 | 0
4109 | 6 | 20 | 5 | Summer | 19.1 | 0 | 1.1 | 0 | 4.6961 | 0 | 0 | 0 | 0 | 0 | 0 | 0 | 0 | 0 | 0 | 0 | 0 | 0
4110 | 6 | 20 | 6 | Summer | 19.4 | 0 | 1.4 | 0 | 4.7191 | 0 | 0 | 0 | 0 | 0 | 0 | 0 | 0 | 0 | 0 | 0 | 0 | 0
4111 | 6 | 20 | 7 | Summer | 21.1 | 0 | 3.1 | 0 | 4.8491 | 0 | 0 | 0 | 0 | 0 | 0 | 0 | 0 | 0 | 0 | 0 | 0 | 0
4112 | 6 | 20 | 8 | Summer | 25 | 0 | 7 | 0 | 5.1475 | 0 | 0 | 0 | 0 | 0 | 0 | 0 | 0 | 0 | 0 | 0 | 0 | 0
4113 | 6 | 20 | 9 | Summer | 26.2 | 0 | 8.2 | 0 | 5.2393 | 0 | 0 | 0 | 0 | 0 | 0 | 0 | 0 | 0 | 0 | 0 | 0 | 0
4114 | 6 | 20 | 10 | Summer | 27.4 | 0 | 9.4 | 0 | 5.3311 | 0 | 0 | 0 | 0 | 0 | 0 | 0 | 0 | 0 | 0 | 0 | 0 | 0
4115 | 6 | 20 | 11 | Summer | 28.8 | 0 | 10.8 | 0 | 5.4382 | 0 | 0 | 0 | 0 | 0 | 0 | 0 | 0 | 0 | 0 | 0 | 0 | 0
4116 | 6 | 20 | 12 | Summer | 29.4 | 0 | 11.4 | 0 | 5.4841 | 0 | 0 | 0 | 0 | 0 | 0 | 0 | 0 | 0 | 0 | 0 | 0 | 0
4117 | 6 | 20 | 13 | Summer | 30.5 | 0 | 12.5 | 0 | 5.5683 | 0 | 0 | 0 | 0 | 0 | 0 | 0 | 0 | 0 | 0 | 0 | 0 | 0
4118 | 6 | 20 | 14 | Summer | 30.3 | 0 | 12.3 | 0 | 5.553 | 0 | 0 | 0 | 0 | 0 | 0 | 0 | 0 | 0 | 0 | 0 | 0 | 0
4119 | 6 | 20 | 15 | Summer | 30.6 | 0 | 12.6 | 0 | 5.5759 | 0 | 0 | 0 | 0 | 0 | 0 | 0 | 0 | 0 | 0 | 0 | 0 | 0
4120 | 6 | 20 | 16 | Summer | 32.1 | 0 | 14.1 | 0 | 5.6907 | 0 | 0 | 0 | 0 | 0 | 0 | 0 | 0 | 0 | 0 | 0 | 0 | 0
4121 | 6 | 20 | 17 | Summer | 31.1 | 0 | 13.1 | 0 | 5.6142 | 0 | 0 | 0 | 0 | 0 | 0 | 0 | 0 | 0 | 0 | 0 | 0 | 0
4122 | 6 | 20 | 18 | Summer | 30.4 | 0 | 12.4 | 0 | 5.5606 | 0 | 0 | 0 | 0 | 0 | 0 | 0 | 0 | 0 | 0 | 0 | 0 | 0
4123 | 6 | 20 | 19 | Summer | 29.9 | 0 | 11.9 | 0 | 5.5224 | 0 | 0 | 0 | 0 | 0 | 0 | 0 | 0 | 0 | 0 | 0 | 0 | 0
4124 | 6 | 20 | 20 | Summer | 28.4 | 0 | 10.4 | 0 | 5.4076 | 0 | 0 | 0 | 0 | 0 | 0 | 0 | 0 | 0 | 0 | 0 | 0 | 0
4125 | 6 | 20 | 21 | Summer | 27.5 | 0 | 9.5 | 0 | 5.3388 | 0 | 0 | 0 | 0 | 0 | 0 | 0 | 0 | 0 | 0 | 0 | 0 | 0
4126 | 6 | 20 | 22 | Summer | 26 | 0 | 8 | 0 | 5.224 | 0 | 0 | 0 | 0 | 0 | 0 | 0 | 0 | 0 | 0 | 0 | 0 | 0
4127 | 6 | 20 | 23 | Summer | 25.4 | 0 | 7.4 | 0 | 5.1781 | 0 | 0 | 0 | 0 | 0 | 0 | 0 | 0 | 0 | 0 | 0 | 0 | 0
4128 | 6 | 20 | 24 | Summer | 24.4 | 0 | 6.4 | 0 | 5.1016 | 0 | 0 | 0 | 0 | 0 | 0 | 0 | 0 | 0 | 0 | 0 | 0 | 0
4129 | 6 | 21 | 1 | Summer | 23.3 | 0 | 5.3 | 0 | 5.0175 | 0 | 0 | 0 | 0 | 0 | 0 | 0 | 0 | 0 | 0 | 0 | 0 | 0
4130 | 6 | 21 | 2 | Summer | 21.7 | 0 | 3.7 | 0 | 4.8951 | 0 | 0 | 0 | 0 | 0 | 0 | 0 | 0 | 0 | 0 | 0 | 0 | 0
4131 | 6 | 21 | 3 | Summer | 20.2 | 0 | 2.2 | 0 | 4.7803 | 0 | 0 | 0 | 0 | 0 | 0 | 0 | 0 | 0 | 0 | 0 | 0 | 0
4132 | 6 | 21 | 4 | Summer | 19.2 | 0 | 1.2 | 0 | 4.7038 | 0 | 0 | 0 | 0 | 0 | 0 | 0 | 0 | 0 | 0 | 0 | 0 | 0
4133 | 6 | 21 | 5 | Summer | 18.8 | 0 | 0.8 | 0 | 4.6732 | 0 | 0 | 0 | 0 | 0 | 0 | 0 | 0 | 0 | 0 | 0 | 0 | 0
4134 | 6 | 21 | 6 | Summer | 18.8 | 0 | 0.8 | 0 | 4.6732 | 0 | 0 | 0 | 0 | 0 | 0 | 0 | 0 | 0 | 0 | 0 | 0 | 0
4135 | 6 | 21 | 7 | Summer | 20.1 | 0 | 2.1 | 0 | 4.7726 | 0 | 0 | 0 | 0 | 0 | 0 | 0 | 0 | 0 | 0 | 0 | 0 | 0
4136 | 6 | 21 | 8 | Summer | 22.6 | 0 | 4.6 | 0 | 4.9639 | 0 | 0 | 0 | 0 | 0 | 0 | 0 | 0 | 0 | 0 | 0 | 0 | 0
4137 | 6 | 21 | 9 | Summer | 25 | 0 | 7 | 0 | 5.1475 | 0 | 0 | 0 | 0 | 0 | 0 | 0 | 0 | 0 | 0 | 0 | 0 | 0
4138 | 6 | 21 | 10 | Summer | 26.9 | 0 | 8.9 | 0 | 5.2929 | 0 | 0 | 0 | 0 | 0 | 0 | 0 | 0 | 0 | 0 | 0 | 0 | 0
4139 | 6 | 21 | 11 | Summer | 28 | 0 | 10 | 0 | 5.377 | 0 | 0 | 0 | 0 | 0 | 0 | 0 | 0 | 0 | 0 | 0 | 0 | 0
4140 | 6 | 21 | 12 | Summer | 29.6 | 0 | 11.6 | 0 | 5.4994 | 0 | 0 | 0 | 0 | 0 | 0 | 0 | 0 | 0 | 0 | 0 | 0 | 0
4141 | 6 | 21 | 13 | Summer | 29.9 | 0 | 11.9 | 0 | 5.5224 | 0 | 0 | 0 | 0 | 0 | 0 | 0 | 0 | 0 | 0 | 0 | 0 | 0
4142 | 6 | 21 | 14 | Summer | 29.9 | 0 | 11.9 | 0 | 5.5224 | 0 | 0 | 0 | 0 | 0 | 0 | 0 | 0 | 0 | 0 | 0 | 0 | 0
4143 | 6 | 21 | 15 | Summer | 31.1 | 0 | 13.1 | 0 | 5.6142 | 0 | 0 | 0 | 0 | 0 | 0 | 0 | 0 | 0 | 0 | 0 | 0 | 0
4144 | 6 | 21 | 16 | Summer | 30.8 | 0 | 12.8 | 0 | 5.5912 | 0 | 0 | 0 | 0 | 0 | 0 | 0 | 0 | 0 | 0 | 0 | 0 | 0
4145 | 6 | 21 | 17 | Summer | 29.1 | 0 | 11.1 | 0 | 5.4612 | 0 | 0 | 0 | 0 | 0 | 0 | 0 | 0 | 0 | 0 | 0 | 0 | 0
4146 | 6 | 21 | 18 | Summer | 27.5 | 0 | 9.5 | 0 | 5.3388 | 0 | 0 | 0 | 0 | 0 | 0 | 0 | 0 | 0 | 0 | 0 | 0 | 0
4147 | 6 | 21 | 19 | Summer | 23.2 | 0 | 5.2 | 0 | 5.0098 | 0 | 0 | 0 | 0 | 0 | 0 | 0 | 0 | 0 | 0 | 0 | 0 | 0
4148 | 6 | 21 | 20 | Summer | 23.9 | 0 | 5.9 | 0 | 5.0634 | 0 | 0 | 0 | 0 | 0 | 0 | 0 | 0 | 0 | 0 | 0 | 0 | 0
4149 | 6 | 21 | 21 | Summer | 24.1 | 0 | 6.1 | 0 | 5.0787 | 0 | 0 | 0 | 0 | 0 | 0 | 0 | 0 | 0 | 0 | 0 | 0 | 0
4150 | 6 | 21 | 22 | Summer | 23.2 | 0 | 5.2 | 0 | 5.0098 | 0 | 0 | 0 | 0 | 0 | 0 | 0 | 0 | 0 | 0 | 0 | 0 | 0
4151 | 6 | 21 | 23 | Summer | 22.4 | 0 | 4.4 | 0 | 4.9486 | 0 | 0 | 0 | 0 | 0 | 0 | 0 | 0 | 0 | 0 | 0 | 0 | 0
4152 | 6 | 21 | 24 | Summer | 21.9 | 0 | 3.9 | 0 | 4.9104 | 0 | 0 | 0 | 0 | 0 | 0 | 0 | 0 | 0 | 0 | 0 | 0 | 0
4153 | 6 | 22 | 1 | Summer | 22.2 | 0 | 4.2 | 0 | 4.9333 | 0 | 0 | 0 | 0 | 0 | 0 | 0 | 0 | 0 | 0 | 0 | 0 | 0
4154 | 6 | 22 | 2 | Summer | 21 | 0 | 3 | 0 | 4.8415 | 0 | 0 | 0 | 0 | 0 | 0 | 0 | 0 | 0 | 0 | 0 | 0 | 0
4155 | 6 | 22 | 3 | Summer | 20.9 | 0 | 2.9 | 0 | 4.8338 | 0 | 0 | 0 | 0 | 0 | 0 | 0 | 0 | 0 | 0 | 0 | 0 | 0
4156 | 6 | 22 | 4 | Summer | 20.8 | 0 | 2.8 | 0 | 4.8262 | 0 | 0 | 0 | 0 | 0 | 0 | 0 | 0 | 0 | 0 | 0 | 0 | 0
4157 | 6 | 22 | 5 | Summer | 19.9 | 0 | 1.9 | 0 | 4.7573 | 0 | 0 | 0 | 0 | 0 | 0 | 0 | 0 | 0 | 0 | 0 | 0 | 0
4158 | 6 | 22 | 6 | Summer | 19.6 | 0 | 1.6 | 0 | 4.7344 | 0 | 0 | 0 | 0 | 0 | 0 | 0 | 0 | 0 | 0 | 0 | 0 | 0
4159 | 6 | 22 | 7 | Summer | 21.6 | 0 | 3.6 | 0 | 4.8874 | 0 | 0 | 0 | 0 | 0 | 0 | 0 | 0 | 0 | 0 | 0 | 0 | 0
4160 | 6 | 22 | 8 | Summer | 22.9 | 0 | 4.9 | 0 | 4.9869 | 0 | 0 | 0 | 0 | 0 | 0 | 0 | 0 | 0 | 0 | 0 | 0 | 0
4161 | 6 | 22 | 9 | Summer | 23.4 | 0 | 5.4 | 0 | 5.0251 | 0 | 0 | 0 | 0 | 0 | 0 | 0 | 0 | 0 | 0 | 0 | 0 | 0
4162 | 6 | 22 | 10 | Summer | 24 | 0 | 6 | 0 | 5.071 | 0 | 0 | 0 | 0 | 0 | 0 | 0 | 0 | 0 | 0 | 0 | 0 | 0
4163 | 6 | 22 | 11 | Summer | 24.9 | 0 | 6.9 | 0 | 5.1399 | 0 | 0 | 0 | 0 | 0 | 0 | 0 | 0 | 0 | 0 | 0 | 0 | 0
4164 | 6 | 22 | 12 | Summer | 27 | 0 | 9 | 0 | 5.3005 | 0 | 0 | 0 | 0 | 0 | 0 | 0 | 0 | 0 | 0 | 0 | 0 | 0
4165 | 6 | 22 | 13 | Summer | 28.2 | 0 | 10.2 | 0 | 5.3923 | 0 | 0 | 0 | 0 | 0 | 0 | 0 | 0 | 0 | 0 | 0 | 0 | 0
4166 | 6 | 22 | 14 | Summer | 28.3 | 0 | 10.3 | 0 | 5.4 | 0 | 0 | 0 | 0 | 0 | 0 | 0 | 0 | 0 | 0 | 0 | 0 | 0
4167 | 6 | 22 | 15 | Summer | 28.6 | 0 | 10.6 | 0 | 5.4229 | 0 | 0 | 0 | 0 | 0 | 0 | 0 | 0 | 0 | 0 | 0 | 0 | 0
4168 | 6 | 22 | 16 | Summer | 29.4 | 0 | 11.4 | 0 | 5.4841 | 0 | 0 | 0 | 0 | 0 | 0 | 0 | 0 | 0 | 0 | 0 | 0 | 0
4169 | 6 | 22 | 17 | Summer | 28.9 | 0 | 10.9 | 0 | 5.4459 | 0 | 0 | 0 | 0 | 0 | 0 | 0 | 0 | 0 | 0 | 0 | 0 | 0
4170 | 6 | 22 | 18 | Summer | 28.4 | 0 | 10.4 | 0 | 5.4076 | 0 | 0 | 0 | 0 | 0 | 0 | 0 | 0 | 0 | 0 | 0 | 0 | 0
4171 | 6 | 22 | 19 | Summer | 28.3 | 0 | 10.3 | 0 | 5.4 | 0 | 0 | 0 | 0 | 0 | 0 | 0 | 0 | 0 | 0 | 0 | 0 | 0
4172 | 6 | 22 | 20 | Summer | 25.6 | 0 | 7.6 | 0 | 5.1934 | 0 | 0 | 0 | 0 | 0 | 0 | 0 | 0 | 0 | 0 | 0 | 0 | 0
4173 | 6 | 22 | 21 | Summer | 23.9 | 0 | 5.9 | 0 | 5.0634 | 0 | 0 | 0 | 0 | 0 | 0 | 0 | 0 | 0 | 0 | 0 | 0 | 0
4174 | 6 | 22 | 22 | Summer | 23.7 | 0 | 5.7 | 0 | 5.0481 | 0 | 0 | 0 | 0 | 0 | 0 | 0 | 0 | 0 | 0 | 0 | 0 | 0
4175 | 6 | 22 | 23 | Summer | 23.4 | 0 | 5.4 | 0 | 5.0251 | 0 | 0 | 0 | 0 | 0 | 0 | 0 | 0 | 0 | 0 | 0 | 0 | 0
4176 | 6 | 22 | 24 | Summer | 23.1 | 0 | 5.1 | 0 | 5.0022 | 0 | 0 | 0 | 0 | 0 | 0 | 0 | 0 | 0 | 0 | 0 | 0 | 0
4177 | 6 | 23 | 1 | Summer | 22 | 0 | 4 | 0 | 4.918 | 0 | 0 | 0 | 0 | 0 | 0 | 0 | 0 | 0 | 0 | 0 | 0 | 0
4178 | 6 | 23 | 2 | Summer | 21.7 | 0 | 3.7 | 0 | 4.8951 | 0 | 0 | 0 | 0 | 0 | 0 | 0 | 0 | 0 | 0 | 0 | 0 | 0
4179 | 6 | 23 | 3 | Summer | 21.9 | 0 | 3.9 | 0 | 4.9104 | 0 | 0 | 0 | 0 | 0 | 0 | 0 | 0 | 0 | 0 | 0 | 0 | 0
4180 | 6 | 23 | 4 | Summer | 21.3 | 0 | 3.3 | 0 | 4.8644 | 0 | 0 | 0 | 0 | 0 | 0 | 0 | 0 | 0 | 0 | 0 | 0 | 0
4181 | 6 | 23 | 5 | Summer | 20.7 | 0 | 2.7 | 0 | 4.8185 | 0 | 0 | 0 | 0 | 0 | 0 | 0 | 0 | 0 | 0 | 0 | 0 | 0
4182 | 6 | 23 | 6 | Summer | 20.7 | 0 | 2.7 | 0 | 4.8185 | 0 | 0 | 0 | 0 | 0 | 0 | 0 | 0 | 0 | 0 | 0 | 0 | 0
4183 | 6 | 23 | 7 | Summer | 21.4 | 0 | 3.4 | 0 | 4.8721 | 0 | 0 | 0 | 0 | 0 | 0 | 0 | 0 | 0 | 0 | 0 | 0 | 0
4184 | 6 | 23 | 8 | Summer | 22.5 | 0 | 4.5 | 0 | 4.9563 | 0 | 0 | 0 | 0 | 0 | 0 | 0 | 0 | 0 | 0 | 0 | 0 | 0
4185 | 6 | 23 | 9 | Summer | 23.7 | 0 | 5.7 | 0 | 5.0481 | 0 | 0 | 0 | 0 | 0 | 0 | 0 | 0 | 0 | 0 | 0 | 0 | 0
4186 | 6 | 23 | 10 | Summer | 24.8 | 0 | 6.8 | 0 | 5.1322 | 0 | 0 | 0 | 0 | 0 | 0 | 0 | 0 | 0 | 0 | 0 | 0 | 0
4187 | 6 | 23 | 11 | Summer | 24.6 | 0 | 6.6 | 0 | 5.1169 | 0 | 0 | 0 | 0 | 0 | 0 | 0 | 0 | 0 | 0 | 0 | 0 | 0
4188 | 6 | 23 | 12 | Summer | 24.1 | 0 | 6.1 | 0 | 5.0787 | 0 | 0 | 0 | 0 | 0 | 0 | 0 | 0 | 0 | 0 | 0 | 0 | 0
4189 | 6 | 23 | 13 | Summer | 22.6 | 0 | 4.6 | 0 | 4.9639 | 0 | 0 | 0 | 0 | 0 | 0 | 0 | 0 | 0 | 0 | 0 | 0 | 0
4190 | 6 | 23 | 14 | Summer | 22.4 | 0 | 4.4 | 0 | 4.9486 | 0 | 0 | 0 | 0 | 0 | 0 | 0 | 0 | 0 | 0 | 0 | 0 | 0
4191 | 6 | 23 | 15 | Summer | 22 | 0 | 4 | 0 | 4.918 | 0 | 0 | 0 | 0 | 0 | 0 | 0 | 0 | 0 | 0 | 0 | 0 | 0
4192 | 6 | 23 | 16 | Summer | 22.7 | 0 | 4.7 | 0 | 4.9716 | 0 | 0 | 0 | 0 | 0 | 0 | 0 | 0 | 0 | 0 | 0 | 0 | 0
4193 | 6 | 23 | 17 | Summer | 21.9 | 0 | 3.9 | 0 | 4.9104 | 0 | 0 | 0 | 0 | 0 | 0 | 0 | 0 | 0 | 0 | 0 | 0 | 0
4194 | 6 | 23 | 18 | Summer | 20.9 | 0 | 2.9 | 0 | 4.8338 | 0 | 0 | 0 | 0 | 0 | 0 | 0 | 0 | 0 | 0 | 0 | 0 | 0
4195 | 6 | 23 | 19 | Summer | 21.8 | 0 | 3.8 | 0 | 4.9027 | 0 | 0 | 0 | 0 | 0 | 0 | 0 | 0 | 0 | 0 | 0 | 0 | 0
4196 | 6 | 23 | 20 | Summer | 22.3 | 0 | 4.3 | 0 | 4.941 | 0 | 0 | 0 | 0 | 0 | 0 | 0 | 0 | 0 | 0 | 0 | 0 | 0
4197 | 6 | 23 | 21 | Summer | 21.9 | 0 | 3.9 | 0 | 4.9104 | 0 | 0 | 0 | 0 | 0 | 0 | 0 | 0 | 0 | 0 | 0 | 0 | 0
4198 | 6 | 23 | 22 | Summer | 20.7 | 0 | 2.7 | 0 | 4.8185 | 0 | 0 | 0 | 0 | 0 | 0 | 0 | 0 | 0 | 0 | 0 | 0 | 0
4199 | 6 | 23 | 23 | Summer | 18.5 | 0 | 0.5 | 0 | 4.6502 | 0 | 0 | 0 | 0 | 0 | 0 | 0 | 0 | 0 | 0 | 0 | 0 | 0
4200 | 6 | 23 | 24 | Summer | 18 | 0 | 0 | 0 | 4.612 | 0 | 0 | 0 | 0 | 0 | 0 | 0 | 0 | 0 | 0 | 0 | 0 | 0
4201 | 6 | 24 | 1 | Summer | 18.1 | 0 | 0.1 | 0 | 4.6196 | 0 | 0 | 0 | 0 | 0 | 0 | 0 | 0 | 0 | 0 | 0 | 0 | 0
4202 | 6 | 24 | 2 | Summer | 17.7 | 0 | 0 | 0 | 4.589 | 0 | 0 | 0 | 0 | 0 | 0 | 0 | 0 | 0 | 0 | 0 | 0 | 0
4203 | 6 | 24 | 3 | Summer | 17.1 | 0 | 0 | 0 | 4.5431 | 0 | 0 | 0 | 0 | 0 | 0 | 0 | 0 | 0 | 0 | 0 | 0 | 0
4204 | 6 | 24 | 4 | Summer | 16.4 | 0 | 0 | 0 | 4.4896 | 0 | 0 | 0 | 0 | 0 | 0 | 0 | 0 | 0 | 0 | 0 | 0 | 0
4205 | 6 | 24 | 5 | Summer | 16.3 | 0 | 0 | 0 | 4.4819 | 0 | 0 | 0 | 0 | 0 | 0 | 0 | 0 | 0 | 0 | 0 | 0 | 0
4206 | 6 | 24 | 6 | Summer | 15.7 | 0 | 0 | 0 | 4.436 | 0 | 0 | 0 | 0 | 0 | 0 | 0 | 0 | 0 | 0 | 0 | 0 | 0
4207 | 6 | 24 | 7 | Summer | 15.8 | 0 | 0 | 0 | 4.4437 | 0 | 0 | 0 | 0 | 0 | 0 | 0 | 0 | 0 | 0 | 0 | 0 | 0
4208 | 6 | 24 | 8 | Summer | 15.4 | 0 | 0 | 0 | 4.4131 | 0 | 0 | 0 | 0 | 0 | 0 | 0 | 0 | 0 | 0 | 0 | 0 | 0
4209 | 6 | 24 | 9 | Summer | 16.2 | 0 | 0 | 0 | 4.4743 | 0 | 0 | 0 | 0 | 0 | 0 | 0 | 0 | 0 | 0 | 0 | 0 | 0
4210 | 6 | 24 | 10 | Summer | 16.6 | 0 | 0 | 0 | 4.5049 | 0 | 0 | 0 | 0 | 0 | 0 | 0 | 0 | 0 | 0 | 0 | 0 | 0
4211 | 6 | 24 | 11 | Summer | 17.2 | 0 | 0 | 0 | 4.5508 | 0 | 0 | 0 | 0 | 0 | 0 | 0 | 0 | 0 | 0 | 0 | 0 | 0
4212 | 6 | 24 | 12 | Summer | 17.9 | 0 | 0 | 0 | 4.6043 | 0 | 0 | 0 | 0 | 0 | 0 | 0 | 0 | 0 | 0 | 0 | 0 | 0
4213 | 6 | 24 | 13 | Summer | 18.5 | 0 | 0.5 | 0 | 4.6502 | 0 | 0 | 0 | 0 | 0 | 0 | 0 | 0 | 0 | 0 | 0 | 0 | 0
4214 | 6 | 24 | 14 | Summer | 19.8 | 0 | 1.8 | 0 | 4.7497 | 0 | 0 | 0 | 0 | 0 | 0 | 0 | 0 | 0 | 0 | 0 | 0 | 0
4215 | 6 | 24 | 15 | Summer | 20 | 0 | 2 | 0 | 4.765 | 0 | 0 | 0 | 0 | 0 | 0 | 0 | 0 | 0 | 0 | 0 | 0 | 0
4216 | 6 | 24 | 16 | Summer | 20.9 | 0 | 2.9 | 0 | 4.8338 | 0 | 0 | 0 | 0 | 0 | 0 | 0 | 0 | 0 | 0 | 0 | 0 | 0
4217 | 6 | 24 | 17 | Summer | 21.4 | 0 | 3.4 | 0 | 4.8721 | 0 | 0 | 0 | 0 | 0 | 0 | 0 | 0 | 0 | 0 | 0 | 0 | 0
4218 | 6 | 24 | 18 | Summer | 20.9 | 0 | 2.9 | 0 | 4.8338 | 0 | 0 | 0 | 0 | 0 | 0 | 0 | 0 | 0 | 0 | 0 | 0 | 0
4219 | 6 | 24 | 19 | Summer | 20.5 | 0 | 2.5 | 0 | 4.8032 | 0 | 0 | 0 | 0 | 0 | 0 | 0 | 0 | 0 | 0 | 0 | 0 | 0
4220 | 6 | 24 | 20 | Summer | 20.8 | 0 | 2.8 | 0 | 4.8262 | 0 | 0 | 0 | 0 | 0 | 0 | 0 | 0 | 0 | 0 | 0 | 0 | 0
4221 | 6 | 24 | 21 | Summer | 19.6 | 0 | 1.6 | 0 | 4.7344 | 0 | 0 | 0 | 0 | 0 | 0 | 0 | 0 | 0 | 0 | 0 | 0 | 0
4222 | 6 | 24 | 22 | Summer | 19 | 0 | 1 | 0 | 4.6885 | 0 | 0 | 0 | 0 | 0 | 0 | 0 | 0 | 0 | 0 | 0 | 0 | 0
4223 | 6 | 24 | 23 | Summer | 18.2 | 0 | 0.2 | 0 | 4.6273 | 0 | 0 | 0 | 0 | 0 | 0 | 0 | 0 | 0 | 0 | 0 | 0 | 0
4224 | 6 | 24 | 24 | Summer | 17.7 | 0 | 0 | 0 | 4.589 | 0 | 0 | 0 | 0 | 0 | 0 | 0 | 0 | 0 | 0 | 0 | 0 | 0
4225 | 6 | 25 | 1 | Summer | 16.7 | 0 | 0 | 0 | 4.5125 | 0 | 0 | 0 | 0 | 0 | 0 | 0 | 0 | 0 | 0 | 0 | 0 | 0
4226 | 6 | 25 | 2 | Summer | 16.2 | 0 | 0 | 0 | 4.4743 | 0 | 0 | 0 | 0 | 0 | 0 | 0 | 0 | 0 | 0 | 0 | 0 | 0
4227 | 6 | 25 | 3 | Summer | 15.3 | 0 | 0 | 0 | 4.4054 | 0 | 0 | 0 | 0 | 0 | 0 | 0 | 0 | 0 | 0 | 0 | 0 | 0
4228 | 6 | 25 | 4 | Summer | 15 | 0 | 0 | 0 | 4.3825 | 0 | 0 | 0 | 0 | 0 | 0 | 0 | 0 | 0 | 0 | 0 | 0 | 0
4229 | 6 | 25 | 5 | Summer | 13.9 | 0 | 0 | 0 | 4.2983 | 0 | 0 | 0 | 0 | 0 | 0 | 0 | 0 | 0 | 0 | 0 | 0 | 0
4230 | 6 | 25 | 6 | Summer | 13.4 | 0 | 0 | 0 | 4.2601 | 0 | 0 | 0 | 0 | 0 | 0 | 0 | 0 | 0 | 0 | 0 | 0 | 0
4231 | 6 | 25 | 7 | Summer | 14.5 | 0 | 0 | 0 | 4.3442 | 0 | 0 | 0 | 0 | 0 | 0 | 0 | 0 | 0 | 0 | 0 | 0 | 0
4232 | 6 | 25 | 8 | Summer | 16.5 | 0 | 0 | 0 | 4.4972 | 0 | 0 | 0 | 0 | 0 | 0 | 0 | 0 | 0 | 0 | 0 | 0 | 0
4233 | 6 | 25 | 9 | Summer | 18.9 | 0 | 0.9 | 0 | 4.6808 | 0 | 0 | 0 | 0 | 0 | 0 | 0 | 0 | 0 | 0 | 0 | 0 | 0
4234 | 6 | 25 | 10 | Summer | 20.7 | 0 | 2.7 | 0 | 4.8185 | 0 | 0 | 0 | 0 | 0 | 0 | 0 | 0 | 0 | 0 | 0 | 0 | 0
4235 | 6 | 25 | 11 | Summer | 21.2 | 0 | 3.2 | 0 | 4.8568 | 0 | 0 | 0 | 0 | 0 | 0 | 0 | 0 | 0 | 0 | 0 | 0 | 0
4236 | 6 | 25 | 12 | Summer | 22 | 0 | 4 | 0 | 4.918 | 0 | 0 | 0 | 0 | 0 | 0 | 0 | 0 | 0 | 0 | 0 | 0 | 0
4237 | 6 | 25 | 13 | Summer | 23.4 | 0 | 5.4 | 0 | 5.0251 | 0 | 0 | 0 | 0 | 0 | 0 | 0 | 0 | 0 | 0 | 0 | 0 | 0
4238 | 6 | 25 | 14 | Summer | 24.7 | 0 | 6.7 | 0 | 5.1246 | 0 | 0 | 0 | 0 | 0 | 0 | 0 | 0 | 0 | 0 | 0 | 0 | 0
4239 | 6 | 25 | 15 | Summer | 24.3 | 0 | 6.3 | 0 | 5.094 | 0 | 0 | 0 | 0 | 0 | 0 | 0 | 0 | 0 | 0 | 0 | 0 | 0
4240 | 6 | 25 | 16 | Summer | 24.7 | 0 | 6.7 | 0 | 5.1246 | 0 | 0 | 0 | 0 | 0 | 0 | 0 | 0 | 0 | 0 | 0 | 0 | 0
4241 | 6 | 25 | 17 | Summer | 24.5 | 0 | 6.5 | 0 | 5.1093 | 0 | 0 | 0 | 0 | 0 | 0 | 0 | 0 | 0 | 0 | 0 | 0 | 0
4242 | 6 | 25 | 18 | Summer | 25.1 | 0 | 7.1 | 0 | 5.1552 | 0 | 0 | 0 | 0 | 0 | 0 | 0 | 0 | 0 | 0 | 0 | 0 | 0
4243 | 6 | 25 | 19 | Summer | 25.2 | 0 | 7.2 | 0 | 5.1628 | 0 | 0 | 0 | 0 | 0 | 0 | 0 | 0 | 0 | 0 | 0 | 0 | 0
4244 | 6 | 25 | 20 | Summer | 24.2 | 0 | 6.2 | 0 | 5.0863 | 0 | 0 | 0 | 0 | 0 | 0 | 0 | 0 | 0 | 0 | 0 | 0 | 0
4245 | 6 | 25 | 21 | Summer | 22.5 | 0 | 4.5 | 0 | 4.9563 | 0 | 0 | 0 | 0 | 0 | 0 | 0 | 0 | 0 | 0 | 0 | 0 | 0
4246 | 6 | 25 | 22 | Summer | 21 | 0 | 3 | 0 | 4.8415 | 0 | 0 | 0 | 0 | 0 | 0 | 0 | 0 | 0 | 0 | 0 | 0 | 0
4247 | 6 | 25 | 23 | Summer | 20.2 | 0 | 2.2 | 0 | 4.7803 | 0 | 0 | 0 | 0 | 0 | 0 | 0 | 0 | 0 | 0 | 0 | 0 | 0
4248 | 6 | 25 | 24 | Summer | 18.9 | 0 | 0.9 | 0 | 4.6808 | 0 | 0 | 0 | 0 | 0 | 0 | 0 | 0 | 0 | 0 | 0 | 0 | 0
4249 | 6 | 26 | 1 | Summer | 19.2 | 0 | 1.2 | 0 | 4.7038 | 0 | 0 | 0 | 0 | 0 | 0 | 0 | 0 | 0 | 0 | 0 | 0 | 0
4250 | 6 | 26 | 2 | Summer | 18.9 | 0 | 0.9 | 0 | 4.6808 | 0 | 0 | 0 | 0 | 0 | 0 | 0 | 0 | 0 | 0 | 0 | 0 | 0
4251 | 6 | 26 | 3 | Summer | 18.2 | 0 | 0.2 | 0 | 4.6273 | 0 | 0 | 0 | 0 | 0 | 0 | 0 | 0 | 0 | 0 | 0 | 0 | 0
4252 | 6 | 26 | 4 | Summer | 17.5 | 0 | 0 | 0 | 4.5737 | 0 | 0 | 0 | 0 | 0 | 0 | 0 | 0 | 0 | 0 | 0 | 0 | 0
4253 | 6 | 26 | 5 | Summer | 16.6 | 0 | 0 | 0 | 4.5049 | 0 | 0 | 0 | 0 | 0 | 0 | 0 | 0 | 0 | 0 | 0 | 0 | 0
4254 | 6 | 26 | 6 | Summer | 16.1 | 0 | 0 | 0 | 4.4666 | 0 | 0 | 0 | 0 | 0 | 0 | 0 | 0 | 0 | 0 | 0 | 0 | 0
4255 | 6 | 26 | 7 | Summer | 17.5 | 0 | 0 | 0 | 4.5737 | 0 | 0 | 0 | 0 | 0 | 0 | 0 | 0 | 0 | 0 | 0 | 0 | 0
4256 | 6 | 26 | 8 | Summer | 20.4 | 0 | 2.4 | 0 | 4.7956 | 0 | 0 | 0 | 0 | 0 | 0 | 0 | 0 | 0 | 0 | 0 | 0 | 0
4257 | 6 | 26 | 9 | Summer | 22.9 | 0 | 4.9 | 0 | 4.9869 | 0 | 0 | 0 | 0 | 0 | 0 | 0 | 0 | 0 | 0 | 0 | 0 | 0
4258 | 6 | 26 | 10 | Summer | 25 | 0 | 7 | 0 | 5.1475 | 0 | 0 | 0 | 0 | 0 | 0 | 0 | 0 | 0 | 0 | 0 | 0 | 0
4259 | 6 | 26 | 11 | Summer | 26 | 0 | 8 | 0 | 5.224 | 0 | 0 | 0 | 0 | 0 | 0 | 0 | 0 | 0 | 0 | 0 | 0 | 0
4260 | 6 | 26 | 12 | Summer | 27 | 0 | 9 | 0 | 5.3005 | 0 | 0 | 0 | 0 | 0 | 0 | 0 | 0 | 0 | 0 | 0 | 0 | 0
4261 | 6 | 26 | 13 | Summer | 27.1 | 0 | 9.1 | 0 | 5.3082 | 0 | 0 | 0 | 0 | 0 | 0 | 0 | 0 | 0 | 0 | 0 | 0 | 0
4262 | 6 | 26 | 14 | Summer | 28.1 | 0 | 10.1 | 0 | 5.3847 | 0 | 0 | 0 | 0 | 0 | 0 | 0 | 0 | 0 | 0 | 0 | 0 | 0
4263 | 6 | 26 | 15 | Summer | 28.7 | 0 | 10.7 | 0 | 5.4306 | 0 | 0 | 0 | 0 | 0 | 0 | 0 | 0 | 0 | 0 | 0 | 0 | 0
4264 | 6 | 26 | 16 | Summer | 28.1 | 0 | 10.1 | 0 | 5.3847 | 0 | 0 | 0 | 0 | 0 | 0 | 0 | 0 | 0 | 0 | 0 | 0 | 0
4265 | 6 | 26 | 17 | Summer | 29 | 0 | 11 | 0 | 5.4535 | 0 | 0 | 0 | 0 | 0 | 0 | 0 | 0 | 0 | 0 | 0 | 0 | 0
4266 | 6 | 26 | 18 | Summer | 28.3 | 0 | 10.3 | 0 | 5.4 | 0 | 0 | 0 | 0 | 0 | 0 | 0 | 0 | 0 | 0 | 0 | 0 | 0
4267 | 6 | 26 | 19 | Summer | 27.9 | 0 | 9.9 | 0 | 5.3694 | 0 | 0 | 0 | 0 | 0 | 0 | 0 | 0 | 0 | 0 | 0 | 0 | 0
4268 | 6 | 26 | 20 | Summer | 27.5 | 0 | 9.5 | 0 | 5.3388 | 0 | 0 | 0 | 0 | 0 | 0 | 0 | 0 | 0 | 0 | 0 | 0 | 0
4269 | 6 | 26 | 21 | Summer | 25.8 | 0 | 7.8 | 0 | 5.2087 | 0 | 0 | 0 | 0 | 0 | 0 | 0 | 0 | 0 | 0 | 0 | 0 | 0
4270 | 6 | 26 | 22 | Summer | 24.7 | 0 | 6.7 | 0 | 5.1246 | 0 | 0 | 0 | 0 | 0 | 0 | 0 | 0 | 0 | 0 | 0 | 0 | 0
4271 | 6 | 26 | 23 | Summer | 23.4 | 0 | 5.4 | 0 | 5.0251 | 0 | 0 | 0 | 0 | 0 | 0 | 0 | 0 | 0 | 0 | 0 | 0 | 0
4272 | 6 | 26 | 24 | Summer | 22.2 | 0 | 4.2 | 0 | 4.9333 | 0 | 0 | 0 | 0 | 0 | 0 | 0 | 0 | 0 | 0 | 0 | 0 | 0
4273 | 6 | 27 | 1 | Summer | 21 | 0 | 3 | 0 | 4.8415 | 0 | 0 | 0 | 0 | 0 | 0 | 0 | 0 | 0 | 0 | 0 | 0 | 0
4274 | 6 | 27 | 2 | Summer | 19.8 | 0 | 1.8 | 0 | 4.7497 | 0 | 0 | 0 | 0 | 0 | 0 | 0 | 0 | 0 | 0 | 0 | 0 | 0
4275 | 6 | 27 | 3 | Summer | 19.7 | 0 | 1.7 | 0 | 4.742 | 0 | 0 | 0 | 0 | 0 | 0 | 0 | 0 | 0 | 0 | 0 | 0 | 0
4276 | 6 | 27 | 4 | Summer | 20.5 | 0 | 2.5 | 0 | 4.8032 | 0 | 0 | 0 | 0 | 0 | 0 | 0 | 0 | 0 | 0 | 0 | 0 | 0
4277 | 6 | 27 | 5 | Summer | 19 | 0 | 1 | 0 | 4.6885 | 0 | 0 | 0 | 0 | 0 | 0 | 0 | 0 | 0 | 0 | 0 | 0 | 0
4278 | 6 | 27 | 6 | Summer | 19.2 | 0 | 1.2 | 0 | 4.7038 | 0 | 0 | 0 | 0 | 0 | 0 | 0 | 0 | 0 | 0 | 0 | 0 | 0
4279 | 6 | 27 | 7 | Summer | 19.7 | 0 | 1.7 | 0 | 4.742 | 0 | 0 | 0 | 0 | 0 | 0 | 0 | 0 | 0 | 0 | 0 | 0 | 0
4280 | 6 | 27 | 8 | Summer | 20.3 | 0 | 2.3 | 0 | 4.7879 | 0 | 0 | 0 | 0 | 0 | 0 | 0 | 0 | 0 | 0 | 0 | 0 | 0
4281 | 6 | 27 | 9 | Summer | 20.3 | 0 | 2.3 | 0 | 4.7879 | 0 | 0 | 0 | 0 | 0 | 0 | 0 | 0 | 0 | 0 | 0 | 0 | 0
4282 | 6 | 27 | 10 | Summer | 23.1 | 0 | 5.1 | 0 | 5.0022 | 0 | 0 | 0 | 0 | 0 | 0 | 0 | 0 | 0 | 0 | 0 | 0 | 0
4283 | 6 | 27 | 11 | Summer | 25.3 | 0 | 7.3 | 0 | 5.1705 | 0 | 0 | 0 | 0 | 0 | 0 | 0 | 0 | 0 | 0 | 0 | 0 | 0
4284 | 6 | 27 | 12 | Summer | 25.9 | 0 | 7.9 | 0 | 5.2164 | 0 | 0 | 0 | 0 | 0 | 0 | 0 | 0 | 0 | 0 | 0 | 0 | 0
4285 | 6 | 27 | 13 | Summer | 26.9 | 0 | 8.9 | 0 | 5.2929 | 0 | 0 | 0 | 0 | 0 | 0 | 0 | 0 | 0 | 0 | 0 | 0 | 0
4286 | 6 | 27 | 14 | Summer | 27.2 | 0 | 9.2 | 0 | 5.3158 | 0 | 0 | 0 | 0 | 0 | 0 | 0 | 0 | 0 | 0 | 0 | 0 | 0
4287 | 6 | 27 | 15 | Summer | 28.8 | 0 | 10.8 | 0 | 5.4382 | 0 | 0 | 0 | 0 | 0 | 0 | 0 | 0 | 0 | 0 | 0 | 0 | 0
4288 | 6 | 27 | 16 | Summer | 28.4 | 0 | 10.4 | 0 | 5.4076 | 0 | 0 | 0 | 0 | 0 | 0 | 0 | 0 | 0 | 0 | 0 | 0 | 0
4289 | 6 | 27 | 17 | Summer | 28.6 | 0 | 10.6 | 0 | 5.4229 | 0 | 0 | 0 | 0 | 0 | 0 | 0 | 0 | 0 | 0 | 0 | 0 | 0
4290 | 6 | 27 | 18 | Summer | 27.9 | 0 | 9.9 | 0 | 5.3694 | 0 | 0 | 0 | 0 | 0 | 0 | 0 | 0 | 0 | 0 | 0 | 0 | 0
4291 | 6 | 27 | 19 | Summer | 27.8 | 0 | 9.8 | 0 | 5.3617 | 0 | 0 | 0 | 0 | 0 | 0 | 0 | 0 | 0 | 0 | 0 | 0 | 0
4292 | 6 | 27 | 20 | Summer | 27 | 0 | 9 | 0 | 5.3005 | 0 | 0 | 0 | 0 | 0 | 0 | 0 | 0 | 0 | 0 | 0 | 0 | 0
4293 | 6 | 27 | 21 | Summer | 25.9 | 0 | 7.9 | 0 | 5.2164 | 0 | 0 | 0 | 0 | 0 | 0 | 0 | 0 | 0 | 0 | 0 | 0 | 0
4294 | 6 | 27 | 22 | Summer | 21.7 | 0 | 3.7 | 0 | 4.8951 | 0 | 0 | 0 | 0 | 0 | 0 | 0 | 0 | 0 | 0 | 0 | 0 | 0
4295 | 6 | 27 | 23 | Summer | 20.6 | 0 | 2.6 | 0 | 4.8109 | 0 | 0 | 0 | 0 | 0 | 0 | 0 | 0 | 0 | 0 | 0 | 0 | 0
4296 | 6 | 27 | 24 | Summer | 20.3 | 0 | 2.3 | 0 | 4.7879 | 0 | 0 | 0 | 0 | 0 | 0 | 0 | 0 | 0 | 0 | 0 | 0 | 0
4297 | 6 | 28 | 1 | Summer | 19.8 | 0 | 1.8 | 0 | 4.7497 | 0 | 0 | 0 | 0 | 0 | 0 | 0 | 0 | 0 | 0 | 0 | 0 | 0
4298 | 6 | 28 | 2 | Summer | 19.6 | 0 | 1.6 | 0 | 4.7344 | 0 | 0 | 0 | 0 | 0 | 0 | 0 | 0 | 0 | 0 | 0 | 0 | 0
4299 | 6 | 28 | 3 | Summer | 19 | 0 | 1 | 0 | 4.6885 | 0 | 0 | 0 | 0 | 0 | 0 | 0 | 0 | 0 | 0 | 0 | 0 | 0
4300 | 6 | 28 | 4 | Summer | 18 | 0 | 0 | 0 | 4.612 | 0 | 0 | 0 | 0 | 0 | 0 | 0 | 0 | 0 | 0 | 0 | 0 | 0
4301 | 6 | 28 | 5 | Summer | 17.3 | 0 | 0 | 0 | 4.5584 | 0 | 0 | 0 | 0 | 0 | 0 | 0 | 0 | 0 | 0 | 0 | 0 | 0
4302 | 6 | 28 | 6 | Summer | 16.9 | 0 | 0 | 0 | 4.5278 | 0 | 0 | 0 | 0 | 0 | 0 | 0 | 0 | 0 | 0 | 0 | 0 | 0
4303 | 6 | 28 | 7 | Summer | 17.8 | 0 | 0 | 0 | 4.5967 | 0 | 0 | 0 | 0 | 0 | 0 | 0 | 0 | 0 | 0 | 0 | 0 | 0
4304 | 6 | 28 | 8 | Summer | 18.9 | 0 | 0.9 | 0 | 4.6808 | 0 | 0 | 0 | 0 | 0 | 0 | 0 | 0 | 0 | 0 | 0 | 0 | 0
4305 | 6 | 28 | 9 | Summer | 20.9 | 0 | 2.9 | 0 | 4.8338 | 0 | 0 | 0 | 0 | 0 | 0 | 0 | 0 | 0 | 0 | 0 | 0 | 0
4306 | 6 | 28 | 10 | Summer | 22.3 | 0 | 4.3 | 0 | 4.941 | 0 | 0 | 0 | 0 | 0 | 0 | 0 | 0 | 0 | 0 | 0 | 0 | 0
4307 | 6 | 28 | 11 | Summer | 23.5 | 0 | 5.5 | 0 | 5.0328 | 0 | 0 | 0 | 0 | 0 | 0 | 0 | 0 | 0 | 0 | 0 | 0 | 0
4308 | 6 | 28 | 12 | Summer | 24.7 | 0 | 6.7 | 0 | 5.1246 | 0 | 0 | 0 | 0 | 0 | 0 | 0 | 0 | 0 | 0 | 0 | 0 | 0
4309 | 6 | 28 | 13 | Summer | 25.6 | 0 | 7.6 | 0 | 5.1934 | 0 | 0 | 0 | 0 | 0 | 0 | 0 | 0 | 0 | 0 | 0 | 0 | 0
4310 | 6 | 28 | 14 | Summer | 26.3 | 0 | 8.3 | 0 | 5.247 | 0 | 0 | 0 | 0 | 0 | 0 | 0 | 0 | 0 | 0 | 0 | 0 | 0
4311 | 6 | 28 | 15 | Summer | 26.9 | 0 | 8.9 | 0 | 5.2929 | 0 | 0 | 0 | 0 | 0 | 0 | 0 | 0 | 0 | 0 | 0 | 0 | 0
4312 | 6 | 28 | 16 | Summer | 27.7 | 0 | 9.7 | 0 | 5.3541 | 0 | 0 | 0 | 0 | 0 | 0 | 0 | 0 | 0 | 0 | 0 | 0 | 0
4313 | 6 | 28 | 17 | Summer | 26.6 | 0 | 8.6 | 0 | 5.2699 | 0 | 0 | 0 | 0 | 0 | 0 | 0 | 0 | 0 | 0 | 0 | 0 | 0
4314 | 6 | 28 | 18 | Summer | 26.7 | 0 | 8.7 | 0 | 5.2776 | 0 | 0 | 0 | 0 | 0 | 0 | 0 | 0 | 0 | 0 | 0 | 0 | 0
4315 | 6 | 28 | 19 | Summer | 26.4 | 0 | 8.4 | 0 | 5.2546 | 0 | 0 | 0 | 0 | 0 | 0 | 0 | 0 | 0 | 0 | 0 | 0 | 0
4316 | 6 | 28 | 20 | Summer | 25.4 | 0 | 7.4 | 0 | 5.1781 | 0 | 0 | 0 | 0 | 0 | 0 | 0 | 0 | 0 | 0 | 0 | 0 | 0
4317 | 6 | 28 | 21 | Summer | 24 | 0 | 6 | 0 | 5.071 | 0 | 0 | 0 | 0 | 0 | 0 | 0 | 0 | 0 | 0 | 0 | 0 | 0
4318 | 6 | 28 | 22 | Summer | 22.4 | 0 | 4.4 | 0 | 4.9486 | 0 | 0 | 0 | 0 | 0 | 0 | 0 | 0 | 0 | 0 | 0 | 0 | 0
4319 | 6 | 28 | 23 | Summer | 21.6 | 0 | 3.6 | 0 | 4.8874 | 0 | 0 | 0 | 0 | 0 | 0 | 0 | 0 | 0 | 0 | 0 | 0 | 0
4320 | 6 | 28 | 24 | Summer | 21.1 | 0 | 3.1 | 0 | 4.8491 | 0 | 0 | 0 | 0 | 0 | 0 | 0 | 0 | 0 | 0 | 0 | 0 | 0
4321 | 6 | 29 | 1 | Summer | 20.1 | 0 | 2.1 | 0 | 4.7726 | 0 | 0 | 0 | 0 | 0 | 0 | 0 | 0 | 0 | 0 | 0 | 0 | 0
4322 | 6 | 29 | 2 | Summer | 20.1 | 0 | 2.1 | 0 | 4.7726 | 0 | 0 | 0 | 0 | 0 | 0 | 0 | 0 | 0 | 0 | 0 | 0 | 0
4323 | 6 | 29 | 3 | Summer | 19.8 | 0 | 1.8 | 0 | 4.7497 | 0 | 0 | 0 | 0 | 0 | 0 | 0 | 0 | 0 | 0 | 0 | 0 | 0
4324 | 6 | 29 | 4 | Summer | 19.2 | 0 | 1.2 | 0 | 4.7038 | 0 | 0 | 0 | 0 | 0 | 0 | 0 | 0 | 0 | 0 | 0 | 0 | 0
4325 | 6 | 29 | 5 | Summer | 18.8 | 0 | 0.8 | 0 | 4.6732 | 0 | 0 | 0 | 0 | 0 | 0 | 0 | 0 | 0 | 0 | 0 | 0 | 0
4326 | 6 | 29 | 6 | Summer | 18.6 | 0 | 0.6 | 0 | 4.6579 | 0 | 0 | 0 | 0 | 0 | 0 | 0 | 0 | 0 | 0 | 0 | 0 | 0
4327 | 6 | 29 | 7 | Summer | 20.4 | 0 | 2.4 | 0 | 4.7956 | 0 | 0 | 0 | 0 | 0 | 0 | 0 | 0 | 0 | 0 | 0 | 0 | 0
4328 | 6 | 29 | 8 | Summer | 22.2 | 0 | 4.2 | 0 | 4.9333 | 0 | 0 | 0 | 0 | 0 | 0 | 0 | 0 | 0 | 0 | 0 | 0 | 0
4329 | 6 | 29 | 9 | Summer | 23.9 | 0 | 5.9 | 0 | 5.0634 | 0 | 0 | 0 | 0 | 0 | 0 | 0 | 0 | 0 | 0 | 0 | 0 | 0
4330 | 6 | 29 | 10 | Summer | 26.1 | 0 | 8.1 | 0 | 5.2317 | 0 | 0 | 0 | 0 | 0 | 0 | 0 | 0 | 0 | 0 | 0 | 0 | 0
4331 | 6 | 29 | 11 | Summer | 27.2 | 0 | 9.2 | 0 | 5.3158 | 0 | 0 | 0 | 0 | 0 | 0 | 0 | 0 | 0 | 0 | 0 | 0 | 0
4332 | 6 | 29 | 12 | Summer | 27.5 | 0 | 9.5 | 0 | 5.3388 | 0 | 0 | 0 | 0 | 0 | 0 | 0 | 0 | 0 | 0 | 0 | 0 | 0
4333 | 6 | 29 | 13 | Summer | 28.5 | 0 | 10.5 | 0 | 5.4153 | 0 | 0 | 0 | 0 | 0 | 0 | 0 | 0 | 0 | 0 | 0 | 0 | 0
4334 | 6 | 29 | 14 | Summer | 29.9 | 0 | 11.9 | 0 | 5.5224 | 0 | 0 | 0 | 0 | 0 | 0 | 0 | 0 | 0 | 0 | 0 | 0 | 0
4335 | 6 | 29 | 15 | Summer | 30.3 | 0 | 12.3 | 0 | 5.553 | 0 | 0 | 0 | 0 | 0 | 0 | 0 | 0 | 0 | 0 | 0 | 0 | 0
4336 | 6 | 29 | 16 | Summer | 30.1 | 0 | 12.1 | 0 | 5.5377 | 0 | 0 | 0 | 0 | 0 | 0 | 0 | 0 | 0 | 0 | 0 | 0 | 0
4337 | 6 | 29 | 17 | Summer | 29.5 | 0 | 11.5 | 0 | 5.4918 | 0 | 0 | 0 | 0 | 0 | 0 | 0 | 0 | 0 | 0 | 0 | 0 | 0
4338 | 6 | 29 | 18 | Summer | 29.8 | 0 | 11.8 | 0 | 5.5147 | 0 | 0 | 0 | 0 | 0 | 0 | 0 | 0 | 0 | 0 | 0 | 0 | 0
4339 | 6 | 29 | 19 | Summer | 29.2 | 0 | 11.2 | 0 | 5.4688 | 0 | 0 | 0 | 0 | 0 | 0 | 0 | 0 | 0 | 0 | 0 | 0 | 0
4340 | 6 | 29 | 20 | Summer | 28.1 | 0 | 10.1 | 0 | 5.3847 | 0 | 0 | 0 | 0 | 0 | 0 | 0 | 0 | 0 | 0 | 0 | 0 | 0
4341 | 6 | 29 | 21 | Summer | 26.5 | 0 | 8.5 | 0 | 5.2623 | 0 | 0 | 0 | 0 | 0 | 0 | 0 | 0 | 0 | 0 | 0 | 0 | 0
4342 | 6 | 29 | 22 | Summer | 24.8 | 0 | 6.8 | 0 | 5.1322 | 0 | 0 | 0 | 0 | 0 | 0 | 0 | 0 | 0 | 0 | 0 | 0 | 0
4343 | 6 | 29 | 23 | Summer | 23.4 | 0 | 5.4 | 0 | 5.0251 | 0 | 0 | 0 | 0 | 0 | 0 | 0 | 0 | 0 | 0 | 0 | 0 | 0
4344 | 6 | 29 | 24 | Summer | 23.1 | 0 | 5.1 | 0 | 5.0022 | 0 | 0 | 0 | 0 | 0 | 0 | 0 | 0 | 0 | 0 | 0 | 0 | 0
4345 | 6 | 30 | 1 | Summer | 21.6 | 0 | 3.6 | 0 | 4.8874 | 0 | 0 | 0 | 0 | 0 | 0 | 0 | 0 | 0 | 0 | 0 | 0 | 0
4346 | 6 | 30 | 2 | Summer | 20.6 | 0 | 2.6 | 0 | 4.8109 | 0 | 0 | 0 | 0 | 0 | 0 | 0 | 0 | 0 | 0 | 0 | 0 | 0
4347 | 6 | 30 | 3 | Summer | 20.4 | 0 | 2.4 | 0 | 4.7956 | 0 | 0 | 0 | 0 | 0 | 0 | 0 | 0 | 0 | 0 | 0 | 0 | 0
4348 | 6 | 30 | 4 | Summer | 19.8 | 0 | 1.8 | 0 | 4.7497 | 0 | 0 | 0 | 0 | 0 | 0 | 0 | 0 | 0 | 0 | 0 | 0 | 0
4349 | 6 | 30 | 5 | Summer | 18.7 | 0 | 0.7 | 0 | 4.6655 | 0 | 0 | 0 | 0 | 0 | 0 | 0 | 0 | 0 | 0 | 0 | 0 | 0
4350 | 6 | 30 | 6 | Summer | 18.4 | 0 | 0.4 | 0 | 4.6426 | 0 | 0 | 0 | 0 | 0 | 0 | 0 | 0 | 0 | 0 | 0 | 0 | 0
4351 | 6 | 30 | 7 | Summer | 19.8 | 0 | 1.8 | 0 | 4.7497 | 0 | 0 | 0 | 0 | 0 | 0 | 0 | 0 | 0 | 0 | 0 | 0 | 0
4352 | 6 | 30 | 8 | Summer | 21.9 | 0 | 3.9 | 0 | 4.9104 | 0 | 0 | 0 | 0 | 0 | 0 | 0 | 0 | 0 | 0 | 0 | 0 | 0
4353 | 6 | 30 | 9 | Summer | 23.5 | 0 | 5.5 | 0 | 5.0328 | 0 | 0 | 0 | 0 | 0 | 0 | 0 | 0 | 0 | 0 | 0 | 0 | 0
4354 | 6 | 30 | 10 | Summer | 24.3 | 0 | 6.3 | 0 | 5.094 | 0 | 0 | 0 | 0 | 0 | 0 | 0 | 0 | 0 | 0 | 0 | 0 | 0
4355 | 6 | 30 | 11 | Summer | 25.3 | 0 | 7.3 | 0 | 5.1705 | 0 | 0 | 0 | 0 | 0 | 0 | 0 | 0 | 0 | 0 | 0 | 0 | 0
4356 | 6 | 30 | 12 | Summer | 26.9 | 0 | 8.9 | 0 | 5.2929 | 0 | 0 | 0 | 0 | 0 | 0 | 0 | 0 | 0 | 0 | 0 | 0 | 0
4357 | 6 | 30 | 13 | Summer | 25.7 | 0 | 7.7 | 0 | 5.2011 | 0 | 0 | 0 | 0 | 0 | 0 | 0 | 0 | 0 | 0 | 0 | 0 | 0
4358 | 6 | 30 | 14 | Summer | 26.8 | 0 | 8.8 | 0 | 5.2852 | 0 | 0 | 0 | 0 | 0 | 0 | 0 | 0 | 0 | 0 | 0 | 0 | 0
4359 | 6 | 30 | 15 | Summer | 27 | 0 | 9 | 0 | 5.3005 | 0 | 0 | 0 | 0 | 0 | 0 | 0 | 0 | 0 | 0 | 0 | 0 | 0
4360 | 6 | 30 | 16 | Summer | 25.7 | 0 | 7.7 | 0 | 5.2011 | 0 | 0 | 0 | 0 | 0 | 0 | 0 | 0 | 0 | 0 | 0 | 0 | 0
4361 | 6 | 30 | 17 | Summer | 26.3 | 0 | 8.3 | 0 | 5.247 | 0 | 0 | 0 | 0 | 0 | 0 | 0 | 0 | 0 | 0 | 0 | 0 | 0
4362 | 6 | 30 | 18 | Summer | 25.8 | 0 | 7.8 | 0 | 5.2087 | 0 | 0 | 0 | 0 | 0 | 0 | 0 | 0 | 0 | 0 | 0 | 0 | 0
4363 | 6 | 30 | 19 | Summer | 26.8 | 0 | 8.8 | 0 | 5.2852 | 0 | 0 | 0 | 0 | 0 | 0 | 0 | 0 | 0 | 0 | 0 | 0 | 0
4364 | 6 | 30 | 20 | Summer | 24.8 | 0 | 6.8 | 0 | 5.1322 | 0 | 0 | 0 | 0 | 0 | 0 | 0 | 0 | 0 | 0 | 0 | 0 | 0
4365 | 6 | 30 | 21 | Summer | 24.1 | 0 | 6.1 | 0 | 5.0787 | 0 | 0 | 0 | 0 | 0 | 0 | 0 | 0 | 0 | 0 | 0 | 0 | 0
4366 | 6 | 30 | 22 | Summer | 22.8 | 0 | 4.8 | 0 | 4.9792 | 0 | 0 | 0 | 0 | 0 | 0 | 0 | 0 | 0 | 0 | 0 | 0 | 0
4367 | 6 | 30 | 23 | Summer | 22.4 | 0 | 4.4 | 0 | 4.9486 | 0 | 0 | 0 | 0 | 0 | 0 | 0 | 0 | 0 | 0 | 0 | 0 | 0
4368 | 6 | 30 | 24 | Summer | 21.7 | 0 | 3.7 | 0 | 4.8951 | 0 | 0 | 0 | 0 | 0 | 0 | 0 | 0 | 0 | 0 | 0 | 0 | 0
4369 | 7 | 1 | 1 | Summer | 20.4 | 0 | 2.4 | 0 | 4.7956 | 0 | 0 | 0 | 0 | 0 | 0 | 0 | 0 | 0 | 0 | 0 | 0 | 0
4370 | 7 | 1 | 2 | Summer | 19.3 | 0 | 1.3 | 0 | 4.7114 | 0 | 0 | 0 | 0 | 0 | 0 | 0 | 0 | 0 | 0 | 0 | 0 | 0
4371 | 7 | 1 | 3 | Summer | 18.3 | 0 | 0.3 | 0 | 4.6349 | 0 | 0 | 0 | 0 | 0 | 0 | 0 | 0 | 0 | 0 | 0 | 0 | 0
4372 | 7 | 1 | 4 | Summer | 18.2 | 0 | 0.2 | 0 | 4.6273 | 0 | 0 | 0 | 0 | 0 | 0 | 0 | 0 | 0 | 0 | 0 | 0 | 0
4373 | 7 | 1 | 5 | Summer | 18.1 | 0 | 0.1 | 0 | 4.6196 | 0 | 0 | 0 | 0 | 0 | 0 | 0 | 0 | 0 | 0 | 0 | 0 | 0
4374 | 7 | 1 | 6 | Summer | 17.5 | 0 | 0 | 0 | 4.5737 | 0 | 0 | 0 | 0 | 0 | 0 | 0 | 0 | 0 | 0 | 0 | 0 | 0
4375 | 7 | 1 | 7 | Summer | 19.7 | 0 | 1.7 | 0 | 4.742 | 0 | 0 | 0 | 0 | 0 | 0 | 0 | 0 | 0 | 0 | 0 | 0 | 0
4376 | 7 | 1 | 8 | Summer | 22.5 | 0 | 4.5 | 0 | 4.9563 | 0 | 0 | 0 | 0 | 0 | 0 | 0 | 0 | 0 | 0 | 0 | 0 | 0
4377 | 7 | 1 | 9 | Summer | 24.5 | 0 | 6.5 | 0 | 5.1093 | 0 | 0 | 0 | 0 | 0 | 0 | 0 | 0 | 0 | 0 | 0 | 0 | 0
4378 | 7 | 1 | 10 | Summer | 25.8 | 0 | 7.8 | 0 | 5.2087 | 0 | 0 | 0 | 0 | 0 | 0 | 0 | 0 | 0 | 0 | 0 | 0 | 0
4379 | 7 | 1 | 11 | Summer | 26.4 | 0 | 8.4 | 0 | 5.2546 | 0 | 0 | 0 | 0 | 0 | 0 | 0 | 0 | 0 | 0 | 0 | 0 | 0
4380 | 7 | 1 | 12 | Summer | 26.9 | 0 | 8.9 | 0 | 5.2929 | 0 | 0 | 0 | 0 | 0 | 0 | 0 | 0 | 0 | 0 | 0 | 0 | 0
4381 | 7 | 1 | 13 | Summer | 27.7 | 0 | 9.7 | 0 | 5.3541 | 0 | 0 | 0 | 0 | 0 | 0 | 0 | 0 | 0 | 0 | 0 | 0 | 0
4382 | 7 | 1 | 14 | Summer | 29.6 | 0 | 11.6 | 0 | 5.4994 | 0 | 0 | 0 | 0 | 0 | 0 | 0 | 0 | 0 | 0 | 0 | 0 | 0
4383 | 7 | 1 | 15 | Summer | 29.7 | 0 | 11.7 | 0 | 5.5071 | 0 | 0 | 0 | 0 | 0 | 0 | 0 | 0 | 0 | 0 | 0 | 0 | 0
4384 | 7 | 1 | 16 | Summer | 30.6 | 0 | 12.6 | 0 | 5.5759 | 0 | 0 | 0 | 0 | 0 | 0 | 0 | 0 | 0 | 0 | 0 | 0 | 0
4385 | 7 | 1 | 17 | Summer | 31.1 | 0 | 13.1 | 0 | 5.6142 | 0 | 0 | 0 | 0 | 0 | 0 | 0 | 0 | 0 | 0 | 0 | 0 | 0
4386 | 7 | 1 | 18 | Summer | 30.1 | 0 | 12.1 | 0 | 5.5377 | 0 | 0 | 0 | 0 | 0 | 0 | 0 | 0 | 0 | 0 | 0 | 0 | 0
4387 | 7 | 1 | 19 | Summer | 29.6 | 0 | 11.6 | 0 | 5.4994 | 0 | 0 | 0 | 0 | 0 | 0 | 0 | 0 | 0 | 0 | 0 | 0 | 0
4388 | 7 | 1 | 20 | Summer | 28.1 | 0 | 10.1 | 0 | 5.3847 | 0 | 0 | 0 | 0 | 0 | 0 | 0 | 0 | 0 | 0 | 0 | 0 | 0
4389 | 7 | 1 | 21 | Summer | 26.4 | 0 | 8.4 | 0 | 5.2546 | 0 | 0 | 0 | 0 | 0 | 0 | 0 | 0 | 0 | 0 | 0 | 0 | 0
4390 | 7 | 1 | 22 | Summer | 25.1 | 0 | 7.1 | 0 | 5.1552 | 0 | 0 | 0 | 0 | 0 | 0 | 0 | 0 | 0 | 0 | 0 | 0 | 0
4391 | 7 | 1 | 23 | Summer | 24.3 | 0 | 6.3 | 0 | 5.094 | 0 | 0 | 0 | 0 | 0 | 0 | 0 | 0 | 0 | 0 | 0 | 0 | 0
4392 | 7 | 1 | 24 | Summer | 23 | 0 | 5 | 0 | 4.9945 | 0 | 0 | 0 | 0 | 0 | 0 | 0 | 0 | 0 | 0 | 0 | 0 | 0
4393 | 7 | 2 | 1 | Summer | 22.9 | 0 | 4.9 | 0 | 4.9869 | 0 | 0 | 0 | 0 | 0 | 0 | 0 | 0 | 0 | 0 | 0 | 0 | 0
4394 | 7 | 2 | 2 | Summer | 22.4 | 0 | 4.4 | 0 | 4.9486 | 0 | 0 | 0 | 0 | 0 | 0 | 0 | 0 | 0 | 0 | 0 | 0 | 0
4395 | 7 | 2 | 3 | Summer | 22.4 | 0 | 4.4 | 0 | 4.9486 | 0 | 0 | 0 | 0 | 0 | 0 | 0 | 0 | 0 | 0 | 0 | 0 | 0
4396 | 7 | 2 | 4 | Summer | 22.2 | 0 | 4.2 | 0 | 4.9333 | 0 | 0 | 0 | 0 | 0 | 0 | 0 | 0 | 0 | 0 | 0 | 0 | 0
4397 | 7 | 2 | 5 | Summer | 21.4 | 0 | 3.4 | 0 | 4.8721 | 0 | 0 | 0 | 0 | 0 | 0 | 0 | 0 | 0 | 0 | 0 | 0 | 0
4398 | 7 | 2 | 6 | Summer | 21.6 | 0 | 3.6 | 0 | 4.8874 | 0 | 0 | 0 | 0 | 0 | 0 | 0 | 0 | 0 | 0 | 0 | 0 | 0
4399 | 7 | 2 | 7 | Summer | 22.9 | 0 | 4.9 | 0 | 4.9869 | 0 | 0 | 0 | 0 | 0 | 0 | 0 | 0 | 0 | 0 | 0 | 0 | 0
4400 | 7 | 2 | 8 | Summer | 24.9 | 0 | 6.9 | 0 | 5.1399 | 0 | 0 | 0 | 0 | 0 | 0 | 0 | 0 | 0 | 0 | 0 | 0 | 0
4401 | 7 | 2 | 9 | Summer | 26.5 | 0 | 8.5 | 0 | 5.2623 | 0 | 0 | 0 | 0 | 0 | 0 | 0 | 0 | 0 | 0 | 0 | 0 | 0
4402 | 7 | 2 | 10 | Summer | 28 | 0 | 10 | 0 | 5.377 | 0 | 0 | 0 | 0 | 0 | 0 | 0 | 0 | 0 | 0 | 0 | 0 | 0
4403 | 7 | 2 | 11 | Summer | 29.6 | 0 | 11.6 | 0 | 5.4994 | 0 | 0 | 0 | 0 | 0 | 0 | 0 | 0 | 0 | 0 | 0 | 0 | 0
4404 | 7 | 2 | 12 | Summer | 31.5 | 0 | 13.5 | 0 | 5.6448 | 0 | 0 | 0 | 0 | 0 | 0 | 0 | 0 | 0 | 0 | 0 | 0 | 0
4405 | 7 | 2 | 13 | Summer | 32 | 0 | 14 | 0 | 5.683 | 0 | 0 | 0 | 0 | 0 | 0 | 0 | 0 | 0 | 0 | 0 | 0 | 0
4406 | 7 | 2 | 14 | Summer | 32.1 | 0 | 14.1 | 0 | 5.6907 | 0 | 0 | 0 | 0 | 0 | 0 | 0 | 0 | 0 | 0 | 0 | 0 | 0
4407 | 7 | 2 | 15 | Summer | 32.5 | 0 | 14.5 | 0 | 5.7213 | 0 | 0 | 0 | 0 | 0 | 0 | 0 | 0 | 0 | 0 | 0 | 0 | 0
4408 | 7 | 2 | 16 | Summer | 33.1 | 0 | 15.1 | 0 | 5.7672 | 0 | 0 | 0 | 0 | 0 | 0 | 0 | 0 | 0 | 0 | 0 | 0 | 0
4409 | 7 | 2 | 17 | Summer | 32.5 | 0 | 14.5 | 0 | 5.7213 | 0 | 0 | 0 | 0 | 0 | 0 | 0 | 0 | 0 | 0 | 0 | 0 | 0
4410 | 7 | 2 | 18 | Summer | 31.8 | 0 | 13.8 | 0 | 5.6677 | 0 | 0 | 0 | 0 | 0 | 0 | 0 | 0 | 0 | 0 | 0 | 0 | 0
4411 | 7 | 2 | 19 | Summer | 30.9 | 0 | 12.9 | 0 | 5.5989 | 0 | 0 | 0 | 0 | 0 | 0 | 0 | 0 | 0 | 0 | 0 | 0 | 0
4412 | 7 | 2 | 20 | Summer | 29.9 | 0 | 11.9 | 0 | 5.5224 | 0 | 0 | 0 | 0 | 0 | 0 | 0 | 0 | 0 | 0 | 0 | 0 | 0
4413 | 7 | 2 | 21 | Summer | 28.7 | 0 | 10.7 | 0 | 5.4306 | 0 | 0 | 0 | 0 | 0 | 0 | 0 | 0 | 0 | 0 | 0 | 0 | 0
4414 | 7 | 2 | 22 | Summer | 27.5 | 0 | 9.5 | 0 | 5.3388 | 0 | 0 | 0 | 0 | 0 | 0 | 0 | 0 | 0 | 0 | 0 | 0 | 0
4415 | 7 | 2 | 23 | Summer | 26.4 | 0 | 8.4 | 0 | 5.2546 | 0 | 0 | 0 | 0 | 0 | 0 | 0 | 0 | 0 | 0 | 0 | 0 | 0
4416 | 7 | 2 | 24 | Summer | 25.1 | 0 | 7.1 | 0 | 5.1552 | 0 | 0 | 0 | 0 | 0 | 0 | 0 | 0 | 0 | 0 | 0 | 0 | 0
4417 | 7 | 3 | 1 | Summer | 24.6 | 0 | 6.6 | 0 | 5.1169 | 0 | 0 | 0 | 0 | 0 | 0 | 0 | 0 | 0 | 0 | 0 | 0 | 0
4418 | 7 | 3 | 2 | Summer | 24.4 | 0 | 6.4 | 0 | 5.1016 | 0 | 0 | 0 | 0 | 0 | 0 | 0 | 0 | 0 | 0 | 0 | 0 | 0
4419 | 7 | 3 | 3 | Summer | 23.6 | 0 | 5.6 | 0 | 5.0404 | 0 | 0 | 0 | 0 | 0 | 0 | 0 | 0 | 0 | 0 | 0 | 0 | 0
4420 | 7 | 3 | 4 | Summer | 23.1 | 0 | 5.1 | 0 | 5.0022 | 0 | 0 | 0 | 0 | 0 | 0 | 0 | 0 | 0 | 0 | 0 | 0 | 0
4421 | 7 | 3 | 5 | Summer | 22.6 | 0 | 4.6 | 0 | 4.9639 | 0 | 0 | 0 | 0 | 0 | 0 | 0 | 0 | 0 | 0 | 0 | 0 | 0
4422 | 7 | 3 | 6 | Summer | 21.9 | 0 | 3.9 | 0 | 4.9104 | 0 | 0 | 0 | 0 | 0 | 0 | 0 | 0 | 0 | 0 | 0 | 0 | 0
4423 | 7 | 3 | 7 | Summer | 22.3 | 0 | 4.3 | 0 | 4.941 | 0 | 0 | 0 | 0 | 0 | 0 | 0 | 0 | 0 | 0 | 0 | 0 | 0
4424 | 7 | 3 | 8 | Summer | 23.5 | 0 | 5.5 | 0 | 5.0328 | 0 | 0 | 0 | 0 | 0 | 0 | 0 | 0 | 0 | 0 | 0 | 0 | 0
4425 | 7 | 3 | 9 | Summer | 25 | 0 | 7 | 0 | 5.1475 | 0 | 0 | 0 | 0 | 0 | 0 | 0 | 0 | 0 | 0 | 0 | 0 | 0
4426 | 7 | 3 | 10 | Summer | 26.9 | 0 | 8.9 | 0 | 5.2929 | 0 | 0 | 0 | 0 | 0 | 0 | 0 | 0 | 0 | 0 | 0 | 0 | 0
4427 | 7 | 3 | 11 | Summer | 27.6 | 0 | 9.6 | 0 | 5.3464 | 0 | 0 | 0 | 0 | 0 | 0 | 0 | 0 | 0 | 0 | 0 | 0 | 0
4428 | 7 | 3 | 12 | Summer | 28.8 | 0 | 10.8 | 0 | 5.4382 | 0 | 0 | 0 | 0 | 0 | 0 | 0 | 0 | 0 | 0 | 0 | 0 | 0
4429 | 7 | 3 | 13 | Summer | 29.1 | 0 | 11.1 | 0 | 5.4612 | 0 | 0 | 0 | 0 | 0 | 0 | 0 | 0 | 0 | 0 | 0 | 0 | 0
4430 | 7 | 3 | 14 | Summer | 29.6 | 0 | 11.6 | 0 | 5.4994 | 0 | 0 | 0 | 0 | 0 | 0 | 0 | 0 | 0 | 0 | 0 | 0 | 0
4431 | 7 | 3 | 15 | Summer | 30.5 | 0 | 12.5 | 0 | 5.5683 | 0 | 0 | 0 | 0 | 0 | 0 | 0 | 0 | 0 | 0 | 0 | 0 | 0
4432 | 7 | 3 | 16 | Summer | 30.2 | 0 | 12.2 | 0 | 5.5453 | 0 | 0 | 0 | 0 | 0 | 0 | 0 | 0 | 0 | 0 | 0 | 0 | 0
4433 | 7 | 3 | 17 | Summer | 30.6 | 0 | 12.6 | 0 | 5.5759 | 0 | 0 | 0 | 0 | 0 | 0 | 0 | 0 | 0 | 0 | 0 | 0 | 0
4434 | 7 | 3 | 18 | Summer | 29.8 | 0 | 11.8 | 0 | 5.5147 | 0 | 0 | 0 | 0 | 0 | 0 | 0 | 0 | 0 | 0 | 0 | 0 | 0
4435 | 7 | 3 | 19 | Summer | 29 | 0 | 11 | 0 | 5.4535 | 0 | 0 | 0 | 0 | 0 | 0 | 0 | 0 | 0 | 0 | 0 | 0 | 0
4436 | 7 | 3 | 20 | Summer | 28 | 0 | 10 | 0 | 5.377 | 0 | 0 | 0 | 0 | 0 | 0 | 0 | 0 | 0 | 0 | 0 | 0 | 0
4437 | 7 | 3 | 21 | Summer | 26.2 | 0 | 8.2 | 0 | 5.2393 | 0 | 0 | 0 | 0 | 0 | 0 | 0 | 0 | 0 | 0 | 0 | 0 | 0
4438 | 7 | 3 | 22 | Summer | 25 | 0 | 7 | 0 | 5.1475 | 0 | 0 | 0 | 0 | 0 | 0 | 0 | 0 | 0 | 0 | 0 | 0 | 0
4439 | 7 | 3 | 23 | Summer | 24.1 | 0 | 6.1 | 0 | 5.0787 | 0 | 0 | 0 | 0 | 0 | 0 | 0 | 0 | 0 | 0 | 0 | 0 | 0
4440 | 7 | 3 | 24 | Summer | 23.5 | 0 | 5.5 | 0 | 5.0328 | 0 | 0 | 0 | 0 | 0 | 0 | 0 | 0 | 0 | 0 | 0 | 0 | 0
4441 | 7 | 4 | 1 | Summer | 22.5 | 0 | 4.5 | 0 | 4.9563 | 0 | 0 | 0 | 0 | 0 | 0 | 0 | 0 | 0 | 0 | 0 | 0 | 0
4442 | 7 | 4 | 2 | Summer | 22.2 | 0 | 4.2 | 0 | 4.9333 | 0 | 0 | 0 | 0 | 0 | 0 | 0 | 0 | 0 | 0 | 0 | 0 | 0
4443 | 7 | 4 | 3 | Summer | 21.3 | 0 | 3.3 | 0 | 4.8644 | 0 | 0 | 0 | 0 | 0 | 0 | 0 | 0 | 0 | 0 | 0 | 0 | 0
4444 | 7 | 4 | 4 | Summer | 20.9 | 0 | 2.9 | 0 | 4.8338 | 0 | 0 | 0 | 0 | 0 | 0 | 0 | 0 | 0 | 0 | 0 | 0 | 0
4445 | 7 | 4 | 5 | Summer | 20.4 | 0 | 2.4 | 0 | 4.7956 | 0 | 0 | 0 | 0 | 0 | 0 | 0 | 0 | 0 | 0 | 0 | 0 | 0
4446 | 7 | 4 | 6 | Summer | 19.7 | 0 | 1.7 | 0 | 4.742 | 0 | 0 | 0 | 0 | 0 | 0 | 0 | 0 | 0 | 0 | 0 | 0 | 0
4447 | 7 | 4 | 7 | Summer | 20.8 | 0 | 2.8 | 0 | 4.8262 | 0 | 0 | 0 | 0 | 0 | 0 | 0 | 0 | 0 | 0 | 0 | 0 | 0
4448 | 7 | 4 | 8 | Summer | 22.3 | 0 | 4.3 | 0 | 4.941 | 0 | 0 | 0 | 0 | 0 | 0 | 0 | 0 | 0 | 0 | 0 | 0 | 0
4449 | 7 | 4 | 9 | Summer | 24.1 | 0 | 6.1 | 0 | 5.0787 | 0 | 0 | 0 | 0 | 0 | 0 | 0 | 0 | 0 | 0 | 0 | 0 | 0
4450 | 7 | 4 | 10 | Summer | 25.9 | 0 | 7.9 | 0 | 5.2164 | 0 | 0 | 0 | 0 | 0 | 0 | 0 | 0 | 0 | 0 | 0 | 0 | 0
4451 | 7 | 4 | 11 | Summer | 27.4 | 0 | 9.4 | 0 | 5.3311 | 0 | 0 | 0 | 0 | 0 | 0 | 0 | 0 | 0 | 0 | 0 | 0 | 0
4452 | 7 | 4 | 12 | Summer | 28.1 | 0 | 10.1 | 0 | 5.3847 | 0 | 0 | 0 | 0 | 0 | 0 | 0 | 0 | 0 | 0 | 0 | 0 | 0
4453 | 7 | 4 | 13 | Summer | 28.9 | 0 | 10.9 | 0 | 5.4459 | 0 | 0 | 0 | 0 | 0 | 0 | 0 | 0 | 0 | 0 | 0 | 0 | 0
4454 | 7 | 4 | 14 | Summer | 29.3 | 0 | 11.3 | 0 | 5.4765 | 0 | 0 | 0 | 0 | 0 | 0 | 0 | 0 | 0 | 0 | 0 | 0 | 0
4455 | 7 | 4 | 15 | Summer | 30.3 | 0 | 12.3 | 0 | 5.553 | 0 | 0 | 0 | 0 | 0 | 0 | 0 | 0 | 0 | 0 | 0 | 0 | 0
4456 | 7 | 4 | 16 | Summer | 30.2 | 0 | 12.2 | 0 | 5.5453 | 0 | 0 | 0 | 0 | 0 | 0 | 0 | 0 | 0 | 0 | 0 | 0 | 0
4457 | 7 | 4 | 17 | Summer | 30.4 | 0 | 12.4 | 0 | 5.5606 | 0 | 0 | 0 | 0 | 0 | 0 | 0 | 0 | 0 | 0 | 0 | 0 | 0
4458 | 7 | 4 | 18 | Summer | 30.4 | 0 | 12.4 | 0 | 5.5606 | 0 | 0 | 0 | 0 | 0 | 0 | 0 | 0 | 0 | 0 | 0 | 0 | 0
4459 | 7 | 4 | 19 | Summer | 29.7 | 0 | 11.7 | 0 | 5.5071 | 0 | 0 | 0 | 0 | 0 | 0 | 0 | 0 | 0 | 0 | 0 | 0 | 0
4460 | 7 | 4 | 20 | Summer | 27.8 | 0 | 9.8 | 0 | 5.3617 | 0 | 0 | 0 | 0 | 0 | 0 | 0 | 0 | 0 | 0 | 0 | 0 | 0
4461 | 7 | 4 | 21 | Summer | 25.6 | 0 | 7.6 | 0 | 5.1934 | 0 | 0 | 0 | 0 | 0 | 0 | 0 | 0 | 0 | 0 | 0 | 0 | 0
4462 | 7 | 4 | 22 | Summer | 23.9 | 0 | 5.9 | 0 | 5.0634 | 0 | 0 | 0 | 0 | 0 | 0 | 0 | 0 | 0 | 0 | 0 | 0 | 0
4463 | 7 | 4 | 23 | Summer | 23.4 | 0 | 5.4 | 0 | 5.0251 | 0 | 0 | 0 | 0 | 0 | 0 | 0 | 0 | 0 | 0 | 0 | 0 | 0
4464 | 7 | 4 | 24 | Summer | 21.6 | 0 | 3.6 | 0 | 4.8874 | 0 | 0 | 0 | 0 | 0 | 0 | 0 | 0 | 0 | 0 | 0 | 0 | 0
4465 | 7 | 5 | 1 | Summer | 21.7 | 0 | 3.7 | 0 | 4.8951 | 0 | 0 | 0 | 0 | 0 | 0 | 0 | 0 | 0 | 0 | 0 | 0 | 0
4466 | 7 | 5 | 2 | Summer | 20.8 | 0 | 2.8 | 0 | 4.8262 | 0 | 0 | 0 | 0 | 0 | 0 | 0 | 0 | 0 | 0 | 0 | 0 | 0
4467 | 7 | 5 | 3 | Summer | 19.6 | 0 | 1.6 | 0 | 4.7344 | 0 | 0 | 0 | 0 | 0 | 0 | 0 | 0 | 0 | 0 | 0 | 0 | 0
4468 | 7 | 5 | 4 | Summer | 19.6 | 0 | 1.6 | 0 | 4.7344 | 0 | 0 | 0 | 0 | 0 | 0 | 0 | 0 | 0 | 0 | 0 | 0 | 0
4469 | 7 | 5 | 5 | Summer | 19 | 0 | 1 | 0 | 4.6885 | 0 | 0 | 0 | 0 | 0 | 0 | 0 | 0 | 0 | 0 | 0 | 0 | 0
4470 | 7 | 5 | 6 | Summer | 17.6 | 0 | 0 | 0 | 4.5814 | 0 | 0 | 0 | 0 | 0 | 0 | 0 | 0 | 0 | 0 | 0 | 0 | 0
4471 | 7 | 5 | 7 | Summer | 19.9 | 0 | 1.9 | 0 | 4.7573 | 0 | 0 | 0 | 0 | 0 | 0 | 0 | 0 | 0 | 0 | 0 | 0 | 0
4472 | 7 | 5 | 8 | Summer | 22.4 | 0 | 4.4 | 0 | 4.9486 | 0 | 0 | 0 | 0 | 0 | 0 | 0 | 0 | 0 | 0 | 0 | 0 | 0
4473 | 7 | 5 | 9 | Summer | 24.1 | 0 | 6.1 | 0 | 5.0787 | 0 | 0 | 0 | 0 | 0 | 0 | 0 | 0 | 0 | 0 | 0 | 0 | 0
4474 | 7 | 5 | 10 | Summer | 26.4 | 0 | 8.4 | 0 | 5.2546 | 0 | 0 | 0 | 0 | 0 | 0 | 0 | 0 | 0 | 0 | 0 | 0 | 0
4475 | 7 | 5 | 11 | Summer | 28.2 | 0 | 10.2 | 0 | 5.3923 | 0 | 0 | 0 | 0 | 0 | 0 | 0 | 0 | 0 | 0 | 0 | 0 | 0
4476 | 7 | 5 | 12 | Summer | 29 | 0 | 11 | 0 | 5.4535 | 0 | 0 | 0 | 0 | 0 | 0 | 0 | 0 | 0 | 0 | 0 | 0 | 0
4477 | 7 | 5 | 13 | Summer | 30.2 | 0 | 12.2 | 0 | 5.5453 | 0 | 0 | 0 | 0 | 0 | 0 | 0 | 0 | 0 | 0 | 0 | 0 | 0
4478 | 7 | 5 | 14 | Summer | 30.6 | 0 | 12.6 | 0 | 5.5759 | 0 | 0 | 0 | 0 | 0 | 0 | 0 | 0 | 0 | 0 | 0 | 0 | 0
4479 | 7 | 5 | 15 | Summer | 30.5 | 0 | 12.5 | 0 | 5.5683 | 0 | 0 | 0 | 0 | 0 | 0 | 0 | 0 | 0 | 0 | 0 | 0 | 0
4480 | 7 | 5 | 16 | Summer | 31.4 | 0 | 13.4 | 0 | 5.6371 | 0 | 0 | 0 | 0 | 0 | 0 | 0 | 0 | 0 | 0 | 0 | 0 | 0
4481 | 7 | 5 | 17 | Summer | 30.5 | 0 | 12.5 | 0 | 5.5683 | 0 | 0 | 0 | 0 | 0 | 0 | 0 | 0 | 0 | 0 | 0 | 0 | 0
4482 | 7 | 5 | 18 | Summer | 30.2 | 0 | 12.2 | 0 | 5.5453 | 0 | 0 | 0 | 0 | 0 | 0 | 0 | 0 | 0 | 0 | 0 | 0 | 0
4483 | 7 | 5 | 19 | Summer | 29.7 | 0 | 11.7 | 0 | 5.5071 | 0 | 0 | 0 | 0 | 0 | 0 | 0 | 0 | 0 | 0 | 0 | 0 | 0
4484 | 7 | 5 | 20 | Summer | 28.5 | 0 | 10.5 | 0 | 5.4153 | 0 | 0 | 0 | 0 | 0 | 0 | 0 | 0 | 0 | 0 | 0 | 0 | 0
4485 | 7 | 5 | 21 | Summer | 26.9 | 0 | 8.9 | 0 | 5.2929 | 0 | 0 | 0 | 0 | 0 | 0 | 0 | 0 | 0 | 0 | 0 | 0 | 0
4486 | 7 | 5 | 22 | Summer | 25.6 | 0 | 7.6 | 0 | 5.1934 | 0 | 0 | 0 | 0 | 0 | 0 | 0 | 0 | 0 | 0 | 0 | 0 | 0
4487 | 7 | 5 | 23 | Summer | 24.2 | 0 | 6.2 | 0 | 5.0863 | 0 | 0 | 0 | 0 | 0 | 0 | 0 | 0 | 0 | 0 | 0 | 0 | 0
4488 | 7 | 5 | 24 | Summer | 23 | 0 | 5 | 0 | 4.9945 | 0 | 0 | 0 | 0 | 0 | 0 | 0 | 0 | 0 | 0 | 0 | 0 | 0
4489 | 7 | 6 | 1 | Summer | 21.9 | 0 | 3.9 | 0 | 4.9104 | 0 | 0 | 0 | 0 | 0 | 0 | 0 | 0 | 0 | 0 | 0 | 0 | 0
4490 | 7 | 6 | 2 | Summer | 22.5 | 0 | 4.5 | 0 | 4.9563 | 0 | 0 | 0 | 0 | 0 | 0 | 0 | 0 | 0 | 0 | 0 | 0 | 0
4491 | 7 | 6 | 3 | Summer | 21.9 | 0 | 3.9 | 0 | 4.9104 | 0 | 0 | 0 | 0 | 0 | 0 | 0 | 0 | 0 | 0 | 0 | 0 | 0
4492 | 7 | 6 | 4 | Summer | 21.5 | 0 | 3.5 | 0 | 4.8797 | 0 | 0 | 0 | 0 | 0 | 0 | 0 | 0 | 0 | 0 | 0 | 0 | 0
4493 | 7 | 6 | 5 | Summer | 21 | 0 | 3 | 0 | 4.8415 | 0 | 0 | 0 | 0 | 0 | 0 | 0 | 0 | 0 | 0 | 0 | 0 | 0
4494 | 7 | 6 | 6 | Summer | 19.1 | 0 | 1.1 | 0 | 4.6961 | 0 | 0 | 0 | 0 | 0 | 0 | 0 | 0 | 0 | 0 | 0 | 0 | 0
4495 | 7 | 6 | 7 | Summer | 21.3 | 0 | 3.3 | 0 | 4.8644 | 0 | 0 | 0 | 0 | 0 | 0 | 0 | 0 | 0 | 0 | 0 | 0 | 0
4496 | 7 | 6 | 8 | Summer | 23.8 | 0 | 5.8 | 0 | 5.0557 | 0 | 0 | 0 | 0 | 0 | 0 | 0 | 0 | 0 | 0 | 0 | 0 | 0
4497 | 7 | 6 | 9 | Summer | 25.2 | 0 | 7.2 | 0 | 5.1628 | 0 | 0 | 0 | 0 | 0 | 0 | 0 | 0 | 0 | 0 | 0 | 0 | 0
4498 | 7 | 6 | 10 | Summer | 26.5 | 0 | 8.5 | 0 | 5.2623 | 0 | 0 | 0 | 0 | 0 | 0 | 0 | 0 | 0 | 0 | 0 | 0 | 0
4499 | 7 | 6 | 11 | Summer | 27.6 | 0 | 9.6 | 0 | 5.3464 | 0 | 0 | 0 | 0 | 0 | 0 | 0 | 0 | 0 | 0 | 0 | 0 | 0
4500 | 7 | 6 | 12 | Summer | 29.2 | 0 | 11.2 | 0 | 5.4688 | 0 | 0 | 0 | 0 | 0 | 0 | 0 | 0 | 0 | 0 | 0 | 0 | 0
4501 | 7 | 6 | 13 | Summer | 28.7 | 0 | 10.7 | 0 | 5.4306 | 0 | 0 | 0 | 0 | 0 | 0 | 0 | 0 | 0 | 0 | 0 | 0 | 0
4502 | 7 | 6 | 14 | Summer | 29.5 | 0 | 11.5 | 0 | 5.4918 | 0 | 0 | 0 | 0 | 0 | 0 | 0 | 0 | 0 | 0 | 0 | 0 | 0
4503 | 7 | 6 | 15 | Summer | 29 | 0 | 11 | 0 | 5.4535 | 0 | 0 | 0 | 0 | 0 | 0 | 0 | 0 | 0 | 0 | 0 | 0 | 0
4504 | 7 | 6 | 16 | Summer | 30.3 | 0 | 12.3 | 0 | 5.553 | 0 | 0 | 0 | 0 | 0 | 0 | 0 | 0 | 0 | 0 | 0 | 0 | 0
4505 | 7 | 6 | 17 | Summer | 29.3 | 0 | 11.3 | 0 | 5.4765 | 0 | 0 | 0 | 0 | 0 | 0 | 0 | 0 | 0 | 0 | 0 | 0 | 0
4506 | 7 | 6 | 18 | Summer | 28.8 | 0 | 10.8 | 0 | 5.4382 | 0 | 0 | 0 | 0 | 0 | 0 | 0 | 0 | 0 | 0 | 0 | 0 | 0
4507 | 7 | 6 | 19 | Summer | 28.2 | 0 | 10.2 | 0 | 5.3923 | 0 | 0 | 0 | 0 | 0 | 0 | 0 | 0 | 0 | 0 | 0 | 0 | 0
4508 | 7 | 6 | 20 | Summer | 27 | 0 | 9 | 0 | 5.3005 | 0 | 0 | 0 | 0 | 0 | 0 | 0 | 0 | 0 | 0 | 0 | 0 | 0
4509 | 7 | 6 | 21 | Summer | 25.5 | 0 | 7.5 | 0 | 5.1858 | 0 | 0 | 0 | 0 | 0 | 0 | 0 | 0 | 0 | 0 | 0 | 0 | 0
4510 | 7 | 6 | 22 | Summer | 24.2 | 0 | 6.2 | 0 | 5.0863 | 0 | 0 | 0 | 0 | 0 | 0 | 0 | 0 | 0 | 0 | 0 | 0 | 0
4511 | 7 | 6 | 23 | Summer | 23.6 | 0 | 5.6 | 0 | 5.0404 | 0 | 0 | 0 | 0 | 0 | 0 | 0 | 0 | 0 | 0 | 0 | 0 | 0
4512 | 7 | 6 | 24 | Summer | 22.5 | 0 | 4.5 | 0 | 4.9563 | 0 | 0 | 0 | 0 | 0 | 0 | 0 | 0 | 0 | 0 | 0 | 0 | 0
4513 | 7 | 7 | 1 | Summer | 21.3 | 0 | 3.3 | 0 | 4.8644 | 0 | 0 | 0 | 0 | 0 | 0 | 0 | 0 | 0 | 0 | 0 | 0 | 0
4514 | 7 | 7 | 2 | Summer | 20.9 | 0 | 2.9 | 0 | 4.8338 | 0 | 0 | 0 | 0 | 0 | 0 | 0 | 0 | 0 | 0 | 0 | 0 | 0
4515 | 7 | 7 | 3 | Summer | 20.2 | 0 | 2.2 | 0 | 4.7803 | 0 | 0 | 0 | 0 | 0 | 0 | 0 | 0 | 0 | 0 | 0 | 0 | 0
4516 | 7 | 7 | 4 | Summer | 20.2 | 0 | 2.2 | 0 | 4.7803 | 0 | 0 | 0 | 0 | 0 | 0 | 0 | 0 | 0 | 0 | 0 | 0 | 0
4517 | 7 | 7 | 5 | Summer | 20.1 | 0 | 2.1 | 0 | 4.7726 | 0 | 0 | 0 | 0 | 0 | 0 | 0 | 0 | 0 | 0 | 0 | 0 | 0
4518 | 7 | 7 | 6 | Summer | 19.4 | 0 | 1.4 | 0 | 4.7191 | 0 | 0 | 0 | 0 | 0 | 0 | 0 | 0 | 0 | 0 | 0 | 0 | 0
4519 | 7 | 7 | 7 | Summer | 21.6 | 0 | 3.6 | 0 | 4.8874 | 0 | 0 | 0 | 0 | 0 | 0 | 0 | 0 | 0 | 0 | 0 | 0 | 0
4520 | 7 | 7 | 8 | Summer | 24 | 0 | 6 | 0 | 5.071 | 0 | 0 | 0 | 0 | 0 | 0 | 0 | 0 | 0 | 0 | 0 | 0 | 0
4521 | 7 | 7 | 9 | Summer | 26.2 | 0 | 8.2 | 0 | 5.2393 | 0 | 0 | 0 | 0 | 0 | 0 | 0 | 0 | 0 | 0 | 0 | 0 | 0
4522 | 7 | 7 | 10 | Summer | 28.7 | 0 | 10.7 | 0 | 5.4306 | 0 | 0 | 0 | 0 | 0 | 0 | 0 | 0 | 0 | 0 | 0 | 0 | 0
4523 | 7 | 7 | 11 | Summer | 30.5 | 0 | 12.5 | 0 | 5.5683 | 0 | 0 | 0 | 0 | 0 | 0 | 0 | 0 | 0 | 0 | 0 | 0 | 0
4524 | 7 | 7 | 12 | Summer | 32.1 | 0 | 14.1 | 0 | 5.6907 | 0 | 0 | 0 | 0 | 0 | 0 | 0 | 0 | 0 | 0 | 0 | 0 | 0
4525 | 7 | 7 | 13 | Summer | 32.7 | 0 | 14.7 | 0 | 5.7366 | 0 | 0 | 0 | 0 | 0 | 0 | 0 | 0 | 0 | 0 | 0 | 0 | 0
4526 | 7 | 7 | 14 | Summer | 33.2 | 0 | 15.2 | 0 | 5.7748 | 0 | 0 | 0 | 0 | 0 | 0 | 0 | 0 | 0 | 0 | 0 | 0 | 0
4527 | 7 | 7 | 15 | Summer | 33.4 | 0 | 15.4 | 0 | 5.7901 | 0 | 0 | 0 | 0 | 0 | 0 | 0 | 0 | 0 | 0 | 0 | 0 | 0
4528 | 7 | 7 | 16 | Summer | 33.6 | 0 | 15.6 | 0 | 5.8054 | 0 | 0 | 0 | 0 | 0 | 0 | 0 | 0 | 0 | 0 | 0 | 0 | 0
4529 | 7 | 7 | 17 | Summer | 33.1 | 0 | 15.1 | 0 | 5.7672 | 0 | 0 | 0 | 0 | 0 | 0 | 0 | 0 | 0 | 0 | 0 | 0 | 0
4530 | 7 | 7 | 18 | Summer | 32.2 | 0 | 14.2 | 0 | 5.6983 | 0 | 0 | 0 | 0 | 0 | 0 | 0 | 0 | 0 | 0 | 0 | 0 | 0
4531 | 7 | 7 | 19 | Summer | 31.4 | 0 | 13.4 | 0 | 5.6371 | 0 | 0 | 0 | 0 | 0 | 0 | 0 | 0 | 0 | 0 | 0 | 0 | 0
4532 | 7 | 7 | 20 | Summer | 30.4 | 0 | 12.4 | 0 | 5.5606 | 0 | 0 | 0 | 0 | 0 | 0 | 0 | 0 | 0 | 0 | 0 | 0 | 0
4533 | 7 | 7 | 21 | Summer | 29.3 | 0 | 11.3 | 0 | 5.4765 | 0 | 0 | 0 | 0 | 0 | 0 | 0 | 0 | 0 | 0 | 0 | 0 | 0
4534 | 7 | 7 | 22 | Summer | 27.1 | 0 | 9.1 | 0 | 5.3082 | 0 | 0 | 0 | 0 | 0 | 0 | 0 | 0 | 0 | 0 | 0 | 0 | 0
4535 | 7 | 7 | 23 | Summer | 25.5 | 0 | 7.5 | 0 | 5.1858 | 0 | 0 | 0 | 0 | 0 | 0 | 0 | 0 | 0 | 0 | 0 | 0 | 0
4536 | 7 | 7 | 24 | Summer | 25.5 | 0 | 7.5 | 0 | 5.1858 | 0 | 0 | 0 | 0 | 0 | 0 | 0 | 0 | 0 | 0 | 0 | 0 | 0
4537 | 7 | 8 | 1 | Summer | 24.6 | 0 | 6.6 | 0 | 5.1169 | 0 | 0 | 0 | 0 | 0 | 0 | 0 | 0 | 0 | 0 | 0 | 0 | 0
4538 | 7 | 8 | 2 | Summer | 24.4 | 0 | 6.4 | 0 | 5.1016 | 0 | 0 | 0 | 0 | 0 | 0 | 0 | 0 | 0 | 0 | 0 | 0 | 0
4539 | 7 | 8 | 3 | Summer | 24.4 | 0 | 6.4 | 0 | 5.1016 | 0 | 0 | 0 | 0 | 0 | 0 | 0 | 0 | 0 | 0 | 0 | 0 | 0
4540 | 7 | 8 | 4 | Summer | 23.1 | 0 | 5.1 | 0 | 5.0022 | 0 | 0 | 0 | 0 | 0 | 0 | 0 | 0 | 0 | 0 | 0 | 0 | 0
4541 | 7 | 8 | 5 | Summer | 23.5 | 0 | 5.5 | 0 | 5.0328 | 0 | 0 | 0 | 0 | 0 | 0 | 0 | 0 | 0 | 0 | 0 | 0 | 0
4542 | 7 | 8 | 6 | Summer | 23.6 | 0 | 5.6 | 0 | 5.0404 | 0 | 0 | 0 | 0 | 0 | 0 | 0 | 0 | 0 | 0 | 0 | 0 | 0
4543 | 7 | 8 | 7 | Summer | 24.6 | 0 | 6.6 | 0 | 5.1169 | 0 | 0 | 0 | 0 | 0 | 0 | 0 | 0 | 0 | 0 | 0 | 0 | 0
4544 | 7 | 8 | 8 | Summer | 26.8 | 0 | 8.8 | 0 | 5.2852 | 0 | 0 | 0 | 0 | 0 | 0 | 0 | 0 | 0 | 0 | 0 | 0 | 0
4545 | 7 | 8 | 9 | Summer | 28.4 | 0 | 10.4 | 0 | 5.4076 | 0 | 0 | 0 | 0 | 0 | 0 | 0 | 0 | 0 | 0 | 0 | 0 | 0
4546 | 7 | 8 | 10 | Summer | 28.7 | 0 | 10.7 | 0 | 5.4306 | 0 | 0 | 0 | 0 | 0 | 0 | 0 | 0 | 0 | 0 | 0 | 0 | 0
4547 | 7 | 8 | 11 | Summer | 30.2 | 0 | 12.2 | 0 | 5.5453 | 0 | 0 | 0 | 0 | 0 | 0 | 0 | 0 | 0 | 0 | 0 | 0 | 0
4548 | 7 | 8 | 12 | Summer | 30.9 | 0 | 12.9 | 0 | 5.5989 | 0 | 0 | 0 | 0 | 0 | 0 | 0 | 0 | 0 | 0 | 0 | 0 | 0
4549 | 7 | 8 | 13 | Summer | 31.8 | 0 | 13.8 | 0 | 5.6677 | 0 | 0 | 0 | 0 | 0 | 0 | 0 | 0 | 0 | 0 | 0 | 0 | 0
4550 | 7 | 8 | 14 | Summer | 31 | 0 | 13 | 0 | 5.6065 | 0 | 0 | 0 | 0 | 0 | 0 | 0 | 0 | 0 | 0 | 0 | 0 | 0
4551 | 7 | 8 | 15 | Summer | 31.2 | 0 | 13.2 | 0 | 5.6218 | 0 | 0 | 0 | 0 | 0 | 0 | 0 | 0 | 0 | 0 | 0 | 0 | 0
4552 | 7 | 8 | 16 | Summer | 30.4 | 0 | 12.4 | 0 | 5.5606 | 0 | 0 | 0 | 0 | 0 | 0 | 0 | 0 | 0 | 0 | 0 | 0 | 0
4553 | 7 | 8 | 17 | Summer | 31.9 | 0 | 13.9 | 0 | 5.6754 | 0 | 0 | 0 | 0 | 0 | 0 | 0 | 0 | 0 | 0 | 0 | 0 | 0
4554 | 7 | 8 | 18 | Summer | 32.1 | 0 | 14.1 | 0 | 5.6907 | 0 | 0 | 0 | 0 | 0 | 0 | 0 | 0 | 0 | 0 | 0 | 0 | 0
4555 | 7 | 8 | 19 | Summer | 31.7 | 0 | 13.7 | 0 | 5.6601 | 0 | 0 | 0 | 0 | 0 | 0 | 0 | 0 | 0 | 0 | 0 | 0 | 0
4556 | 7 | 8 | 20 | Summer | 29.7 | 0 | 11.7 | 0 | 5.5071 | 0 | 0 | 0 | 0 | 0 | 0 | 0 | 0 | 0 | 0 | 0 | 0 | 0
4557 | 7 | 8 | 21 | Summer | 29.5 | 0 | 11.5 | 0 | 5.4918 | 0 | 0 | 0 | 0 | 0 | 0 | 0 | 0 | 0 | 0 | 0 | 0 | 0
4558 | 7 | 8 | 22 | Summer | 28.1 | 0 | 10.1 | 0 | 5.3847 | 0 | 0 | 0 | 0 | 0 | 0 | 0 | 0 | 0 | 0 | 0 | 0 | 0
4559 | 7 | 8 | 23 | Summer | 26.4 | 0 | 8.4 | 0 | 5.2546 | 0 | 0 | 0 | 0 | 0 | 0 | 0 | 0 | 0 | 0 | 0 | 0 | 0
4560 | 7 | 8 | 24 | Summer | 25.8 | 0 | 7.8 | 0 | 5.2087 | 0 | 0 | 0 | 0 | 0 | 0 | 0 | 0 | 0 | 0 | 0 | 0 | 0
4561 | 7 | 9 | 1 | Summer | 23.9 | 0 | 5.9 | 0 | 5.0634 | 0 | 0 | 0 | 0 | 0 | 0 | 0 | 0 | 0 | 0 | 0 | 0 | 0
4562 | 7 | 9 | 2 | Summer | 24.1 | 0 | 6.1 | 0 | 5.0787 | 0 | 0 | 0 | 0 | 0 | 0 | 0 | 0 | 0 | 0 | 0 | 0 | 0
4563 | 7 | 9 | 3 | Summer | 23.1 | 0 | 5.1 | 0 | 5.0022 | 0 | 0 | 0 | 0 | 0 | 0 | 0 | 0 | 0 | 0 | 0 | 0 | 0
4564 | 7 | 9 | 4 | Summer | 22.7 | 0 | 4.7 | 0 | 4.9716 | 0 | 0 | 0 | 0 | 0 | 0 | 0 | 0 | 0 | 0 | 0 | 0 | 0
4565 | 7 | 9 | 5 | Summer | 22.3 | 0 | 4.3 | 0 | 4.941 | 0 | 0 | 0 | 0 | 0 | 0 | 0 | 0 | 0 | 0 | 0 | 0 | 0
4566 | 7 | 9 | 6 | Summer | 21.5 | 0 | 3.5 | 0 | 4.8797 | 0 | 0 | 0 | 0 | 0 | 0 | 0 | 0 | 0 | 0 | 0 | 0 | 0
4567 | 7 | 9 | 7 | Summer | 23.5 | 0 | 5.5 | 0 | 5.0328 | 0 | 0 | 0 | 0 | 0 | 0 | 0 | 0 | 0 | 0 | 0 | 0 | 0
4568 | 7 | 9 | 8 | Summer | 25.2 | 0 | 7.2 | 0 | 5.1628 | 0 | 0 | 0 | 0 | 0 | 0 | 0 | 0 | 0 | 0 | 0 | 0 | 0
4569 | 7 | 9 | 9 | Summer | 27.6 | 0 | 9.6 | 0 | 5.3464 | 0 | 0 | 0 | 0 | 0 | 0 | 0 | 0 | 0 | 0 | 0 | 0 | 0
4570 | 7 | 9 | 10 | Summer | 29.3 | 0 | 11.3 | 0 | 5.4765 | 0 | 0 | 0 | 0 | 0 | 0 | 0 | 0 | 0 | 0 | 0 | 0 | 0
4571 | 7 | 9 | 11 | Summer | 31.2 | 0 | 13.2 | 0 | 5.6218 | 0 | 0 | 0 | 0 | 0 | 0 | 0 | 0 | 0 | 0 | 0 | 0 | 0
4572 | 7 | 9 | 12 | Summer | 31.9 | 0 | 13.9 | 0 | 5.6754 | 0 | 0 | 0 | 0 | 0 | 0 | 0 | 0 | 0 | 0 | 0 | 0 | 0
4573 | 7 | 9 | 13 | Summer | 33.2 | 0 | 15.2 | 0 | 5.7748 | 0 | 0 | 0 | 0 | 0 | 0 | 0 | 0 | 0 | 0 | 0 | 0 | 0
4574 | 7 | 9 | 14 | Summer | 33.7 | 0 | 15.7 | 0 | 5.8131 | 0 | 0 | 0 | 0 | 0 | 0 | 0 | 0 | 0 | 0 | 0 | 0 | 0
4575 | 7 | 9 | 15 | Summer | 33.7 | 0 | 15.7 | 0 | 5.8131 | 0 | 0 | 0 | 0 | 0 | 0 | 0 | 0 | 0 | 0 | 0 | 0 | 0
4576 | 7 | 9 | 16 | Summer | 34.2 | 0 | 16.2 | 0 | 5.8513 | 0 | 0 | 0 | 0 | 0 | 0 | 0 | 0 | 0 | 0 | 0 | 0 | 0
4577 | 7 | 9 | 17 | Summer | 34.2 | 0 | 16.2 | 0 | 5.8513 | 0 | 0 | 0 | 0 | 0 | 0 | 0 | 0 | 0 | 0 | 0 | 0 | 0
4578 | 7 | 9 | 18 | Summer | 33.9 | 0 | 15.9 | 0 | 5.8284 | 0 | 0 | 0 | 0 | 0 | 0 | 0 | 0 | 0 | 0 | 0 | 0 | 0
4579 | 7 | 9 | 19 | Summer | 32.9 | 0 | 14.9 | 0 | 5.7519 | 0 | 0 | 0 | 0 | 0 | 0 | 0 | 0 | 0 | 0 | 0 | 0 | 0
4580 | 7 | 9 | 20 | Summer | 30.6 | 0 | 12.6 | 0 | 5.5759 | 0 | 0 | 0 | 0 | 0 | 0 | 0 | 0 | 0 | 0 | 0 | 0 | 0
4581 | 7 | 9 | 21 | Summer | 27.6 | 0 | 9.6 | 0 | 5.3464 | 0 | 0 | 0 | 0 | 0 | 0 | 0 | 0 | 0 | 0 | 0 | 0 | 0
4582 | 7 | 9 | 22 | Summer | 27.1 | 0 | 9.1 | 0 | 5.3082 | 0 | 0 | 0 | 0 | 0 | 0 | 0 | 0 | 0 | 0 | 0 | 0 | 0
4583 | 7 | 9 | 23 | Summer | 26.6 | 0 | 8.6 | 0 | 5.2699 | 0 | 0 | 0 | 0 | 0 | 0 | 0 | 0 | 0 | 0 | 0 | 0 | 0
4584 | 7 | 9 | 24 | Summer | 25.9 | 0 | 7.9 | 0 | 5.2164 | 0 | 0 | 0 | 0 | 0 | 0 | 0 | 0 | 0 | 0 | 0 | 0 | 0
4585 | 7 | 10 | 1 | Summer | 25.8 | 0 | 7.8 | 0 | 5.2087 | 0 | 0 | 0 | 0 | 0 | 0 | 0 | 0 | 0 | 0 | 0 | 0 | 0
4586 | 7 | 10 | 2 | Summer | 26 | 0 | 8 | 0 | 5.224 | 0 | 0 | 0 | 0 | 0 | 0 | 0 | 0 | 0 | 0 | 0 | 0 | 0
4587 | 7 | 10 | 3 | Summer | 25.3 | 0 | 7.3 | 0 | 5.1705 | 0 | 0 | 0 | 0 | 0 | 0 | 0 | 0 | 0 | 0 | 0 | 0 | 0
4588 | 7 | 10 | 4 | Summer | 25.2 | 0 | 7.2 | 0 | 5.1628 | 0 | 0 | 0 | 0 | 0 | 0 | 0 | 0 | 0 | 0 | 0 | 0 | 0
4589 | 7 | 10 | 5 | Summer | 24.4 | 0 | 6.4 | 0 | 5.1016 | 0 | 0 | 0 | 0 | 0 | 0 | 0 | 0 | 0 | 0 | 0 | 0 | 0
4590 | 7 | 10 | 6 | Summer | 24.3 | 0 | 6.3 | 0 | 5.094 | 0 | 0 | 0 | 0 | 0 | 0 | 0 | 0 | 0 | 0 | 0 | 0 | 0
4591 | 7 | 10 | 7 | Summer | 24.6 | 0 | 6.6 | 0 | 5.1169 | 0 | 0 | 0 | 0 | 0 | 0 | 0 | 0 | 0 | 0 | 0 | 0 | 0
4592 | 7 | 10 | 8 | Summer | 25.7 | 0 | 7.7 | 0 | 5.2011 | 0 | 0 | 0 | 0 | 0 | 0 | 0 | 0 | 0 | 0 | 0 | 0 | 0
4593 | 7 | 10 | 9 | Summer | 27.6 | 0 | 9.6 | 0 | 5.3464 | 0 | 0 | 0 | 0 | 0 | 0 | 0 | 0 | 0 | 0 | 0 | 0 | 0
4594 | 7 | 10 | 10 | Summer | 28.9 | 0 | 10.9 | 0 | 5.4459 | 0 | 0 | 0 | 0 | 0 | 0 | 0 | 0 | 0 | 0 | 0 | 0 | 0
4595 | 7 | 10 | 11 | Summer | 30.2 | 0 | 12.2 | 0 | 5.5453 | 0 | 0 | 0 | 0 | 0 | 0 | 0 | 0 | 0 | 0 | 0 | 0 | 0
4596 | 7 | 10 | 12 | Summer | 30.8 | 0 | 12.8 | 0 | 5.5912 | 0 | 0 | 0 | 0 | 0 | 0 | 0 | 0 | 0 | 0 | 0 | 0 | 0
4597 | 7 | 10 | 13 | Summer | 31.1 | 0 | 13.1 | 0 | 5.6142 | 0 | 0 | 0 | 0 | 0 | 0 | 0 | 0 | 0 | 0 | 0 | 0 | 0
4598 | 7 | 10 | 14 | Summer | 31.6 | 0 | 13.6 | 0 | 5.6524 | 0 | 0 | 0 | 0 | 0 | 0 | 0 | 0 | 0 | 0 | 0 | 0 | 0
4599 | 7 | 10 | 15 | Summer | 31.9 | 0 | 13.9 | 0 | 5.6754 | 0 | 0 | 0 | 0 | 0 | 0 | 0 | 0 | 0 | 0 | 0 | 0 | 0
4600 | 7 | 10 | 16 | Summer | 32 | 0 | 14 | 0 | 5.683 | 0 | 0 | 0 | 0 | 0 | 0 | 0 | 0 | 0 | 0 | 0 | 0 | 0
4601 | 7 | 10 | 17 | Summer | 31.7 | 0 | 13.7 | 0 | 5.6601 | 0 | 0 | 0 | 0 | 0 | 0 | 0 | 0 | 0 | 0 | 0 | 0 | 0
4602 | 7 | 10 | 18 | Summer | 31.3 | 0 | 13.3 | 0 | 5.6295 | 0 | 0 | 0 | 0 | 0 | 0 | 0 | 0 | 0 | 0 | 0 | 0 | 0
4603 | 7 | 10 | 19 | Summer | 30.1 | 0 | 12.1 | 0 | 5.5377 | 0 | 0 | 0 | 0 | 0 | 0 | 0 | 0 | 0 | 0 | 0 | 0 | 0
4604 | 7 | 10 | 20 | Summer | 29.7 | 0 | 11.7 | 0 | 5.5071 | 0 | 0 | 0 | 0 | 0 | 0 | 0 | 0 | 0 | 0 | 0 | 0 | 0
4605 | 7 | 10 | 21 | Summer | 28.1 | 0 | 10.1 | 0 | 5.3847 | 0 | 0 | 0 | 0 | 0 | 0 | 0 | 0 | 0 | 0 | 0 | 0 | 0
4606 | 7 | 10 | 22 | Summer | 22 | 0 | 4 | 0 | 4.918 | 0 | 0 | 0 | 0 | 0 | 0 | 0 | 0 | 0 | 0 | 0 | 0 | 0
4607 | 7 | 10 | 23 | Summer | 22.3 | 0 | 4.3 | 0 | 4.941 | 0 | 0 | 0 | 0 | 0 | 0 | 0 | 0 | 0 | 0 | 0 | 0 | 0
4608 | 7 | 10 | 24 | Summer | 22.2 | 0 | 4.2 | 0 | 4.9333 | 0 | 0 | 0 | 0 | 0 | 0 | 0 | 0 | 0 | 0 | 0 | 0 | 0
4609 | 7 | 11 | 1 | Summer | 22.6 | 0 | 4.6 | 0 | 4.9639 | 0 | 0 | 0 | 0 | 0 | 0 | 0 | 0 | 0 | 0 | 0 | 0 | 0
4610 | 7 | 11 | 2 | Summer | 22 | 0 | 4 | 0 | 4.918 | 0 | 0 | 0 | 0 | 0 | 0 | 0 | 0 | 0 | 0 | 0 | 0 | 0
4611 | 7 | 11 | 3 | Summer | 22.1 | 0 | 4.1 | 0 | 4.9257 | 0 | 0 | 0 | 0 | 0 | 0 | 0 | 0 | 0 | 0 | 0 | 0 | 0
4612 | 7 | 11 | 4 | Summer | 22.1 | 0 | 4.1 | 0 | 4.9257 | 0 | 0 | 0 | 0 | 0 | 0 | 0 | 0 | 0 | 0 | 0 | 0 | 0
4613 | 7 | 11 | 5 | Summer | 22.1 | 0 | 4.1 | 0 | 4.9257 | 0 | 0 | 0 | 0 | 0 | 0 | 0 | 0 | 0 | 0 | 0 | 0 | 0
4614 | 7 | 11 | 6 | Summer | 22.1 | 0 | 4.1 | 0 | 4.9257 | 0 | 0 | 0 | 0 | 0 | 0 | 0 | 0 | 0 | 0 | 0 | 0 | 0
4615 | 7 | 11 | 7 | Summer | 21.8 | 0 | 3.8 | 0 | 4.9027 | 0 | 0 | 0 | 0 | 0 | 0 | 0 | 0 | 0 | 0 | 0 | 0 | 0
4616 | 7 | 11 | 8 | Summer | 22.4 | 0 | 4.4 | 0 | 4.9486 | 0 | 0 | 0 | 0 | 0 | 0 | 0 | 0 | 0 | 0 | 0 | 0 | 0
4617 | 7 | 11 | 9 | Summer | 22.7 | 0 | 4.7 | 0 | 4.9716 | 0 | 0 | 0 | 0 | 0 | 0 | 0 | 0 | 0 | 0 | 0 | 0 | 0
4618 | 7 | 11 | 10 | Summer | 22.8 | 0 | 4.8 | 0 | 4.9792 | 0 | 0 | 0 | 0 | 0 | 0 | 0 | 0 | 0 | 0 | 0 | 0 | 0
4619 | 7 | 11 | 11 | Summer | 22.8 | 0 | 4.8 | 0 | 4.9792 | 0 | 0 | 0 | 0 | 0 | 0 | 0 | 0 | 0 | 0 | 0 | 0 | 0
4620 | 7 | 11 | 12 | Summer | 23.1 | 0 | 5.1 | 0 | 5.0022 | 0 | 0 | 0 | 0 | 0 | 0 | 0 | 0 | 0 | 0 | 0 | 0 | 0
4621 | 7 | 11 | 13 | Summer | 25 | 0 | 7 | 0 | 5.1475 | 0 | 0 | 0 | 0 | 0 | 0 | 0 | 0 | 0 | 0 | 0 | 0 | 0
4622 | 7 | 11 | 14 | Summer | 25.2 | 0 | 7.2 | 0 | 5.1628 | 0 | 0 | 0 | 0 | 0 | 0 | 0 | 0 | 0 | 0 | 0 | 0 | 0
4623 | 7 | 11 | 15 | Summer | 23.8 | 0 | 5.8 | 0 | 5.0557 | 0 | 0 | 0 | 0 | 0 | 0 | 0 | 0 | 0 | 0 | 0 | 0 | 0
4624 | 7 | 11 | 16 | Summer | 22.4 | 0 | 4.4 | 0 | 4.9486 | 0 | 0 | 0 | 0 | 0 | 0 | 0 | 0 | 0 | 0 | 0 | 0 | 0
4625 | 7 | 11 | 17 | Summer | 22.7 | 0 | 4.7 | 0 | 4.9716 | 0 | 0 | 0 | 0 | 0 | 0 | 0 | 0 | 0 | 0 | 0 | 0 | 0
4626 | 7 | 11 | 18 | Summer | 22 | 0 | 4 | 0 | 4.918 | 0 | 0 | 0 | 0 | 0 | 0 | 0 | 0 | 0 | 0 | 0 | 0 | 0
4627 | 7 | 11 | 19 | Summer | 22.5 | 0 | 4.5 | 0 | 4.9563 | 0 | 0 | 0 | 0 | 0 | 0 | 0 | 0 | 0 | 0 | 0 | 0 | 0
4628 | 7 | 11 | 20 | Summer | 22.9 | 0 | 4.9 | 0 | 4.9869 | 0 | 0 | 0 | 0 | 0 | 0 | 0 | 0 | 0 | 0 | 0 | 0 | 0
4629 | 7 | 11 | 21 | Summer | 22.9 | 0 | 4.9 | 0 | 4.9869 | 0 | 0 | 0 | 0 | 0 | 0 | 0 | 0 | 0 | 0 | 0 | 0 | 0
4630 | 7 | 11 | 22 | Summer | 22.7 | 0 | 4.7 | 0 | 4.9716 | 0 | 0 | 0 | 0 | 0 | 0 | 0 | 0 | 0 | 0 | 0 | 0 | 0
4631 | 7 | 11 | 23 | Summer | 22.1 | 0 | 4.1 | 0 | 4.9257 | 0 | 0 | 0 | 0 | 0 | 0 | 0 | 0 | 0 | 0 | 0 | 0 | 0
4632 | 7 | 11 | 24 | Summer | 21.5 | 0 | 3.5 | 0 | 4.8797 | 0 | 0 | 0 | 0 | 0 | 0 | 0 | 0 | 0 | 0 | 0 | 0 | 0
4633 | 7 | 12 | 1 | Summer | 20.9 | 0 | 2.9 | 0 | 4.8338 | 0 | 0 | 0 | 0 | 0 | 0 | 0 | 0 | 0 | 0 | 0 | 0 | 0
4634 | 7 | 12 | 2 | Summer | 20.5 | 0 | 2.5 | 0 | 4.8032 | 0 | 0 | 0 | 0 | 0 | 0 | 0 | 0 | 0 | 0 | 0 | 0 | 0
4635 | 7 | 12 | 3 | Summer | 19.5 | 0 | 1.5 | 0 | 4.7267 | 0 | 0 | 0 | 0 | 0 | 0 | 0 | 0 | 0 | 0 | 0 | 0 | 0
4636 | 7 | 12 | 4 | Summer | 19 | 0 | 1 | 0 | 4.6885 | 0 | 0 | 0 | 0 | 0 | 0 | 0 | 0 | 0 | 0 | 0 | 0 | 0
4637 | 7 | 12 | 5 | Summer | 19 | 0 | 1 | 0 | 4.6885 | 0 | 0 | 0 | 0 | 0 | 0 | 0 | 0 | 0 | 0 | 0 | 0 | 0
4638 | 7 | 12 | 6 | Summer | 18.5 | 0 | 0.5 | 0 | 4.6502 | 0 | 0 | 0 | 0 | 0 | 0 | 0 | 0 | 0 | 0 | 0 | 0 | 0
4639 | 7 | 12 | 7 | Summer | 19 | 0 | 1 | 0 | 4.6885 | 0 | 0 | 0 | 0 | 0 | 0 | 0 | 0 | 0 | 0 | 0 | 0 | 0
4640 | 7 | 12 | 8 | Summer | 20.5 | 0 | 2.5 | 0 | 4.8032 | 0 | 0 | 0 | 0 | 0 | 0 | 0 | 0 | 0 | 0 | 0 | 0 | 0
4641 | 7 | 12 | 9 | Summer | 21.7 | 0 | 3.7 | 0 | 4.8951 | 0 | 0 | 0 | 0 | 0 | 0 | 0 | 0 | 0 | 0 | 0 | 0 | 0
4642 | 7 | 12 | 10 | Summer | 23.1 | 0 | 5.1 | 0 | 5.0022 | 0 | 0 | 0 | 0 | 0 | 0 | 0 | 0 | 0 | 0 | 0 | 0 | 0
4643 | 7 | 12 | 11 | Summer | 24.1 | 0 | 6.1 | 0 | 5.0787 | 0 | 0 | 0 | 0 | 0 | 0 | 0 | 0 | 0 | 0 | 0 | 0 | 0
4644 | 7 | 12 | 12 | Summer | 25.1 | 0 | 7.1 | 0 | 5.1552 | 0 | 0 | 0 | 0 | 0 | 0 | 0 | 0 | 0 | 0 | 0 | 0 | 0
4645 | 7 | 12 | 13 | Summer | 25.3 | 0 | 7.3 | 0 | 5.1705 | 0 | 0 | 0 | 0 | 0 | 0 | 0 | 0 | 0 | 0 | 0 | 0 | 0
4646 | 7 | 12 | 14 | Summer | 25.9 | 0 | 7.9 | 0 | 5.2164 | 0 | 0 | 0 | 0 | 0 | 0 | 0 | 0 | 0 | 0 | 0 | 0 | 0
4647 | 7 | 12 | 15 | Summer | 25.6 | 0 | 7.6 | 0 | 5.1934 | 0 | 0 | 0 | 0 | 0 | 0 | 0 | 0 | 0 | 0 | 0 | 0 | 0
4648 | 7 | 12 | 16 | Summer | 26.2 | 0 | 8.2 | 0 | 5.2393 | 0 | 0 | 0 | 0 | 0 | 0 | 0 | 0 | 0 | 0 | 0 | 0 | 0
4649 | 7 | 12 | 17 | Summer | 22 | 0 | 4 | 0 | 4.918 | 0 | 0 | 0 | 0 | 0 | 0 | 0 | 0 | 0 | 0 | 0 | 0 | 0
4650 | 7 | 12 | 18 | Summer | 22.4 | 0 | 4.4 | 0 | 4.9486 | 0 | 0 | 0 | 0 | 0 | 0 | 0 | 0 | 0 | 0 | 0 | 0 | 0
4651 | 7 | 12 | 19 | Summer | 22.4 | 0 | 4.4 | 0 | 4.9486 | 0 | 0 | 0 | 0 | 0 | 0 | 0 | 0 | 0 | 0 | 0 | 0 | 0
4652 | 7 | 12 | 20 | Summer | 22.4 | 0 | 4.4 | 0 | 4.9486 | 0 | 0 | 0 | 0 | 0 | 0 | 0 | 0 | 0 | 0 | 0 | 0 | 0
4653 | 7 | 12 | 21 | Summer | 21.5 | 0 | 3.5 | 0 | 4.8797 | 0 | 0 | 0 | 0 | 0 | 0 | 0 | 0 | 0 | 0 | 0 | 0 | 0
4654 | 7 | 12 | 22 | Summer | 20.6 | 0 | 2.6 | 0 | 4.8109 | 0 | 0 | 0 | 0 | 0 | 0 | 0 | 0 | 0 | 0 | 0 | 0 | 0
4655 | 7 | 12 | 23 | Summer | 19.6 | 0 | 1.6 | 0 | 4.7344 | 0 | 0 | 0 | 0 | 0 | 0 | 0 | 0 | 0 | 0 | 0 | 0 | 0
4656 | 7 | 12 | 24 | Summer | 19.5 | 0 | 1.5 | 0 | 4.7267 | 0 | 0 | 0 | 0 | 0 | 0 | 0 | 0 | 0 | 0 | 0 | 0 | 0
4657 | 7 | 13 | 1 | Summer | 18.8 | 0 | 0.8 | 0 | 4.6732 | 0 | 0 | 0 | 0 | 0 | 0 | 0 | 0 | 0 | 0 | 0 | 0 | 0
4658 | 7 | 13 | 2 | Summer | 18.7 | 0 | 0.7 | 0 | 4.6655 | 0 | 0 | 0 | 0 | 0 | 0 | 0 | 0 | 0 | 0 | 0 | 0 | 0
4659 | 7 | 13 | 3 | Summer | 18.6 | 0 | 0.6 | 0 | 4.6579 | 0 | 0 | 0 | 0 | 0 | 0 | 0 | 0 | 0 | 0 | 0 | 0 | 0
4660 | 7 | 13 | 4 | Summer | 18.5 | 0 | 0.5 | 0 | 4.6502 | 0 | 0 | 0 | 0 | 0 | 0 | 0 | 0 | 0 | 0 | 0 | 0 | 0
4661 | 7 | 13 | 5 | Summer | 18.5 | 0 | 0.5 | 0 | 4.6502 | 0 | 0 | 0 | 0 | 0 | 0 | 0 | 0 | 0 | 0 | 0 | 0 | 0
4662 | 7 | 13 | 6 | Summer | 18.4 | 0 | 0.4 | 0 | 4.6426 | 0 | 0 | 0 | 0 | 0 | 0 | 0 | 0 | 0 | 0 | 0 | 0 | 0
4663 | 7 | 13 | 7 | Summer | 18.7 | 0 | 0.7 | 0 | 4.6655 | 0 | 0 | 0 | 0 | 0 | 0 | 0 | 0 | 0 | 0 | 0 | 0 | 0
4664 | 7 | 13 | 8 | Summer | 19.1 | 0 | 1.1 | 0 | 4.6961 | 0 | 0 | 0 | 0 | 0 | 0 | 0 | 0 | 0 | 0 | 0 | 0 | 0
4665 | 7 | 13 | 9 | Summer | 19.4 | 0 | 1.4 | 0 | 4.7191 | 0 | 0 | 0 | 0 | 0 | 0 | 0 | 0 | 0 | 0 | 0 | 0 | 0
4666 | 7 | 13 | 10 | Summer | 20.2 | 0 | 2.2 | 0 | 4.7803 | 0 | 0 | 0 | 0 | 0 | 0 | 0 | 0 | 0 | 0 | 0 | 0 | 0
4667 | 7 | 13 | 11 | Summer | 22.6 | 0 | 4.6 | 0 | 4.9639 | 0 | 0 | 0 | 0 | 0 | 0 | 0 | 0 | 0 | 0 | 0 | 0 | 0
4668 | 7 | 13 | 12 | Summer | 21.3 | 0 | 3.3 | 0 | 4.8644 | 0 | 0 | 0 | 0 | 0 | 0 | 0 | 0 | 0 | 0 | 0 | 0 | 0
4669 | 7 | 13 | 13 | Summer | 22.1 | 0 | 4.1 | 0 | 4.9257 | 0 | 0 | 0 | 0 | 0 | 0 | 0 | 0 | 0 | 0 | 0 | 0 | 0
4670 | 7 | 13 | 14 | Summer | 22.5 | 0 | 4.5 | 0 | 4.9563 | 0 | 0 | 0 | 0 | 0 | 0 | 0 | 0 | 0 | 0 | 0 | 0 | 0
4671 | 7 | 13 | 15 | Summer | 23 | 0 | 5 | 0 | 4.9945 | 0 | 0 | 0 | 0 | 0 | 0 | 0 | 0 | 0 | 0 | 0 | 0 | 0
4672 | 7 | 13 | 16 | Summer | 24.3 | 0 | 6.3 | 0 | 5.094 | 0 | 0 | 0 | 0 | 0 | 0 | 0 | 0 | 0 | 0 | 0 | 0 | 0
4673 | 7 | 13 | 17 | Summer | 23.9 | 0 | 5.9 | 0 | 5.0634 | 0 | 0 | 0 | 0 | 0 | 0 | 0 | 0 | 0 | 0 | 0 | 0 | 0
4674 | 7 | 13 | 18 | Summer | 23.3 | 0 | 5.3 | 0 | 5.0175 | 0 | 0 | 0 | 0 | 0 | 0 | 0 | 0 | 0 | 0 | 0 | 0 | 0
4675 | 7 | 13 | 19 | Summer | 23.1 | 0 | 5.1 | 0 | 5.0022 | 0 | 0 | 0 | 0 | 0 | 0 | 0 | 0 | 0 | 0 | 0 | 0 | 0
4676 | 7 | 13 | 20 | Summer | 21.8 | 0 | 3.8 | 0 | 4.9027 | 0 | 0 | 0 | 0 | 0 | 0 | 0 | 0 | 0 | 0 | 0 | 0 | 0
4677 | 7 | 13 | 21 | Summer | 20.1 | 0 | 2.1 | 0 | 4.7726 | 0 | 0 | 0 | 0 | 0 | 0 | 0 | 0 | 0 | 0 | 0 | 0 | 0
4678 | 7 | 13 | 22 | Summer | 19.2 | 0 | 1.2 | 0 | 4.7038 | 0 | 0 | 0 | 0 | 0 | 0 | 0 | 0 | 0 | 0 | 0 | 0 | 0
4679 | 7 | 13 | 23 | Summer | 18.8 | 0 | 0.8 | 0 | 4.6732 | 0 | 0 | 0 | 0 | 0 | 0 | 0 | 0 | 0 | 0 | 0 | 0 | 0
4680 | 7 | 13 | 24 | Summer | 18.7 | 0 | 0.7 | 0 | 4.6655 | 0 | 0 | 0 | 0 | 0 | 0 | 0 | 0 | 0 | 0 | 0 | 0 | 0
4681 | 7 | 14 | 1 | Summer | 18.4 | 0 | 0.4 | 0 | 4.6426 | 0 | 0 | 0 | 0 | 0 | 0 | 0 | 0 | 0 | 0 | 0 | 0 | 0
4682 | 7 | 14 | 2 | Summer | 18 | 0 | 0 | 0 | 4.612 | 0 | 0 | 0 | 0 | 0 | 0 | 0 | 0 | 0 | 0 | 0 | 0 | 0
4683 | 7 | 14 | 3 | Summer | 17.5 | 0 | 0 | 0 | 4.5737 | 0 | 0 | 0 | 0 | 0 | 0 | 0 | 0 | 0 | 0 | 0 | 0 | 0
4684 | 7 | 14 | 4 | Summer | 17.5 | 0 | 0 | 0 | 4.5737 | 0 | 0 | 0 | 0 | 0 | 0 | 0 | 0 | 0 | 0 | 0 | 0 | 0
4685 | 7 | 14 | 5 | Summer | 17.5 | 0 | 0 | 0 | 4.5737 | 0 | 0 | 0 | 0 | 0 | 0 | 0 | 0 | 0 | 0 | 0 | 0 | 0
4686 | 7 | 14 | 6 | Summer | 18 | 0 | 0 | 0 | 4.612 | 0 | 0 | 0 | 0 | 0 | 0 | 0 | 0 | 0 | 0 | 0 | 0 | 0
4687 | 7 | 14 | 7 | Summer | 18.4 | 0 | 0.4 | 0 | 4.6426 | 0 | 0 | 0 | 0 | 0 | 0 | 0 | 0 | 0 | 0 | 0 | 0 | 0
4688 | 7 | 14 | 8 | Summer | 20 | 0 | 2 | 0 | 4.765 | 0 | 0 | 0 | 0 | 0 | 0 | 0 | 0 | 0 | 0 | 0 | 0 | 0
4689 | 7 | 14 | 9 | Summer | 20.9 | 0 | 2.9 | 0 | 4.8338 | 0 | 0 | 0 | 0 | 0 | 0 | 0 | 0 | 0 | 0 | 0 | 0 | 0
4690 | 7 | 14 | 10 | Summer | 22.5 | 0 | 4.5 | 0 | 4.9563 | 0 | 0 | 0 | 0 | 0 | 0 | 0 | 0 | 0 | 0 | 0 | 0 | 0
4691 | 7 | 14 | 11 | Summer | 22.6 | 0 | 4.6 | 0 | 4.9639 | 0 | 0 | 0 | 0 | 0 | 0 | 0 | 0 | 0 | 0 | 0 | 0 | 0
4692 | 7 | 14 | 12 | Summer | 24.5 | 0 | 6.5 | 0 | 5.1093 | 0 | 0 | 0 | 0 | 0 | 0 | 0 | 0 | 0 | 0 | 0 | 0 | 0
4693 | 7 | 14 | 13 | Summer | 24.3 | 0 | 6.3 | 0 | 5.094 | 0 | 0 | 0 | 0 | 0 | 0 | 0 | 0 | 0 | 0 | 0 | 0 | 0
4694 | 7 | 14 | 14 | Summer | 26.1 | 0 | 8.1 | 0 | 5.2317 | 0 | 0 | 0 | 0 | 0 | 0 | 0 | 0 | 0 | 0 | 0 | 0 | 0
4695 | 7 | 14 | 15 | Summer | 25.4 | 0 | 7.4 | 0 | 5.1781 | 0 | 0 | 0 | 0 | 0 | 0 | 0 | 0 | 0 | 0 | 0 | 0 | 0
4696 | 7 | 14 | 16 | Summer | 26 | 0 | 8 | 0 | 5.224 | 0 | 0 | 0 | 0 | 0 | 0 | 0 | 0 | 0 | 0 | 0 | 0 | 0
4697 | 7 | 14 | 17 | Summer | 26 | 0 | 8 | 0 | 5.224 | 0 | 0 | 0 | 0 | 0 | 0 | 0 | 0 | 0 | 0 | 0 | 0 | 0
4698 | 7 | 14 | 18 | Summer | 25.9 | 0 | 7.9 | 0 | 5.2164 | 0 | 0 | 0 | 0 | 0 | 0 | 0 | 0 | 0 | 0 | 0 | 0 | 0
4699 | 7 | 14 | 19 | Summer | 25.2 | 0 | 7.2 | 0 | 5.1628 | 0 | 0 | 0 | 0 | 0 | 0 | 0 | 0 | 0 | 0 | 0 | 0 | 0
4700 | 7 | 14 | 20 | Summer | 24.7 | 0 | 6.7 | 0 | 5.1246 | 0 | 0 | 0 | 0 | 0 | 0 | 0 | 0 | 0 | 0 | 0 | 0 | 0
4701 | 7 | 14 | 21 | Summer | 23.6 | 0 | 5.6 | 0 | 5.0404 | 0 | 0 | 0 | 0 | 0 | 0 | 0 | 0 | 0 | 0 | 0 | 0 | 0
4702 | 7 | 14 | 22 | Summer | 22.7 | 0 | 4.7 | 0 | 4.9716 | 0 | 0 | 0 | 0 | 0 | 0 | 0 | 0 | 0 | 0 | 0 | 0 | 0
4703 | 7 | 14 | 23 | Summer | 22 | 0 | 4 | 0 | 4.918 | 0 | 0 | 0 | 0 | 0 | 0 | 0 | 0 | 0 | 0 | 0 | 0 | 0
4704 | 7 | 14 | 24 | Summer | 21.2 | 0 | 3.2 | 0 | 4.8568 | 0 | 0 | 0 | 0 | 0 | 0 | 0 | 0 | 0 | 0 | 0 | 0 | 0
4705 | 7 | 15 | 1 | Summer | 20.2 | 0 | 2.2 | 0 | 4.7803 | 0 | 0 | 0 | 0 | 0 | 0 | 0 | 0 | 0 | 0 | 0 | 0 | 0
4706 | 7 | 15 | 2 | Summer | 18.9 | 0 | 0.9 | 0 | 4.6808 | 0 | 0 | 0 | 0 | 0 | 0 | 0 | 0 | 0 | 0 | 0 | 0 | 0
4707 | 7 | 15 | 3 | Summer | 18.2 | 0 | 0.2 | 0 | 4.6273 | 0 | 0 | 0 | 0 | 0 | 0 | 0 | 0 | 0 | 0 | 0 | 0 | 0
4708 | 7 | 15 | 4 | Summer | 18 | 0 | 0 | 0 | 4.612 | 0 | 0 | 0 | 0 | 0 | 0 | 0 | 0 | 0 | 0 | 0 | 0 | 0
4709 | 7 | 15 | 5 | Summer | 17.9 | 0 | 0 | 0 | 4.6043 | 0 | 0 | 0 | 0 | 0 | 0 | 0 | 0 | 0 | 0 | 0 | 0 | 0
4710 | 7 | 15 | 6 | Summer | 17.7 | 0 | 0 | 0 | 4.589 | 0 | 0 | 0 | 0 | 0 | 0 | 0 | 0 | 0 | 0 | 0 | 0 | 0
4711 | 7 | 15 | 7 | Summer | 18.5 | 0 | 0.5 | 0 | 4.6502 | 0 | 0 | 0 | 0 | 0 | 0 | 0 | 0 | 0 | 0 | 0 | 0 | 0
4712 | 7 | 15 | 8 | Summer | 21.4 | 0 | 3.4 | 0 | 4.8721 | 0 | 0 | 0 | 0 | 0 | 0 | 0 | 0 | 0 | 0 | 0 | 0 | 0
4713 | 7 | 15 | 9 | Summer | 24 | 0 | 6 | 0 | 5.071 | 0 | 0 | 0 | 0 | 0 | 0 | 0 | 0 | 0 | 0 | 0 | 0 | 0
4714 | 7 | 15 | 10 | Summer | 25.9 | 0 | 7.9 | 0 | 5.2164 | 0 | 0 | 0 | 0 | 0 | 0 | 0 | 0 | 0 | 0 | 0 | 0 | 0
4715 | 7 | 15 | 11 | Summer | 26.5 | 0 | 8.5 | 0 | 5.2623 | 0 | 0 | 0 | 0 | 0 | 0 | 0 | 0 | 0 | 0 | 0 | 0 | 0
4716 | 7 | 15 | 12 | Summer | 26.5 | 0 | 8.5 | 0 | 5.2623 | 0 | 0 | 0 | 0 | 0 | 0 | 0 | 0 | 0 | 0 | 0 | 0 | 0
4717 | 7 | 15 | 13 | Summer | 27.4 | 0 | 9.4 | 0 | 5.3311 | 0 | 0 | 0 | 0 | 0 | 0 | 0 | 0 | 0 | 0 | 0 | 0 | 0
4718 | 7 | 15 | 14 | Summer | 27.7 | 0 | 9.7 | 0 | 5.3541 | 0 | 0 | 0 | 0 | 0 | 0 | 0 | 0 | 0 | 0 | 0 | 0 | 0
4719 | 7 | 15 | 15 | Summer | 28.4 | 0 | 10.4 | 0 | 5.4076 | 0 | 0 | 0 | 0 | 0 | 0 | 0 | 0 | 0 | 0 | 0 | 0 | 0
4720 | 7 | 15 | 16 | Summer | 27.9 | 0 | 9.9 | 0 | 5.3694 | 0 | 0 | 0 | 0 | 0 | 0 | 0 | 0 | 0 | 0 | 0 | 0 | 0
4721 | 7 | 15 | 17 | Summer | 27.8 | 0 | 9.8 | 0 | 5.3617 | 0 | 0 | 0 | 0 | 0 | 0 | 0 | 0 | 0 | 0 | 0 | 0 | 0
4722 | 7 | 15 | 18 | Summer | 27.4 | 0 | 9.4 | 0 | 5.3311 | 0 | 0 | 0 | 0 | 0 | 0 | 0 | 0 | 0 | 0 | 0 | 0 | 0
4723 | 7 | 15 | 19 | Summer | 26.2 | 0 | 8.2 | 0 | 5.2393 | 0 | 0 | 0 | 0 | 0 | 0 | 0 | 0 | 0 | 0 | 0 | 0 | 0
4724 | 7 | 15 | 20 | Summer | 24.9 | 0 | 6.9 | 0 | 5.1399 | 0 | 0 | 0 | 0 | 0 | 0 | 0 | 0 | 0 | 0 | 0 | 0 | 0
4725 | 7 | 15 | 21 | Summer | 23.7 | 0 | 5.7 | 0 | 5.0481 | 0 | 0 | 0 | 0 | 0 | 0 | 0 | 0 | 0 | 0 | 0 | 0 | 0
4726 | 7 | 15 | 22 | Summer | 22.9 | 0 | 4.9 | 0 | 4.9869 | 0 | 0 | 0 | 0 | 0 | 0 | 0 | 0 | 0 | 0 | 0 | 0 | 0
4727 | 7 | 15 | 23 | Summer | 22.5 | 0 | 4.5 | 0 | 4.9563 | 0 | 0 | 0 | 0 | 0 | 0 | 0 | 0 | 0 | 0 | 0 | 0 | 0
4728 | 7 | 15 | 24 | Summer | 21.9 | 0 | 3.9 | 0 | 4.9104 | 0 | 0 | 0 | 0 | 0 | 0 | 0 | 0 | 0 | 0 | 0 | 0 | 0
4729 | 7 | 16 | 1 | Summer | 20.9 | 0 | 2.9 | 0 | 4.8338 | 0 | 0 | 0 | 0 | 0 | 0 | 0 | 0 | 0 | 0 | 0 | 0 | 0
4730 | 7 | 16 | 2 | Summer | 20.8 | 0 | 2.8 | 0 | 4.8262 | 0 | 0 | 0 | 0 | 0 | 0 | 0 | 0 | 0 | 0 | 0 | 0 | 0
4731 | 7 | 16 | 3 | Summer | 20 | 0 | 2 | 0 | 4.765 | 0 | 0 | 0 | 0 | 0 | 0 | 0 | 0 | 0 | 0 | 0 | 0 | 0
4732 | 7 | 16 | 4 | Summer | 20.8 | 0 | 2.8 | 0 | 4.8262 | 0 | 0 | 0 | 0 | 0 | 0 | 0 | 0 | 0 | 0 | 0 | 0 | 0
4733 | 7 | 16 | 5 | Summer | 20.8 | 0 | 2.8 | 0 | 4.8262 | 0 | 0 | 0 | 0 | 0 | 0 | 0 | 0 | 0 | 0 | 0 | 0 | 0
4734 | 7 | 16 | 6 | Summer | 20.8 | 0 | 2.8 | 0 | 4.8262 | 0 | 0 | 0 | 0 | 0 | 0 | 0 | 0 | 0 | 0 | 0 | 0 | 0
4735 | 7 | 16 | 7 | Summer | 21.2 | 0 | 3.2 | 0 | 4.8568 | 0 | 0 | 0 | 0 | 0 | 0 | 0 | 0 | 0 | 0 | 0 | 0 | 0
4736 | 7 | 16 | 8 | Summer | 23.7 | 0 | 5.7 | 0 | 5.0481 | 0 | 0 | 0 | 0 | 0 | 0 | 0 | 0 | 0 | 0 | 0 | 0 | 0
4737 | 7 | 16 | 9 | Summer | 24.5 | 0 | 6.5 | 0 | 5.1093 | 0 | 0 | 0 | 0 | 0 | 0 | 0 | 0 | 0 | 0 | 0 | 0 | 0
4738 | 7 | 16 | 10 | Summer | 24.7 | 0 | 6.7 | 0 | 5.1246 | 0 | 0 | 0 | 0 | 0 | 0 | 0 | 0 | 0 | 0 | 0 | 0 | 0
4739 | 7 | 16 | 11 | Summer | 24.4 | 0 | 6.4 | 0 | 5.1016 | 0 | 0 | 0 | 0 | 0 | 0 | 0 | 0 | 0 | 0 | 0 | 0 | 0
4740 | 7 | 16 | 12 | Summer | 24.8 | 0 | 6.8 | 0 | 5.1322 | 0 | 0 | 0 | 0 | 0 | 0 | 0 | 0 | 0 | 0 | 0 | 0 | 0
4741 | 7 | 16 | 13 | Summer | 24.6 | 0 | 6.6 | 0 | 5.1169 | 0 | 0 | 0 | 0 | 0 | 0 | 0 | 0 | 0 | 0 | 0 | 0 | 0
4742 | 7 | 16 | 14 | Summer | 25.1 | 0 | 7.1 | 0 | 5.1552 | 0 | 0 | 0 | 0 | 0 | 0 | 0 | 0 | 0 | 0 | 0 | 0 | 0
4743 | 7 | 16 | 15 | Summer | 24.5 | 0 | 6.5 | 0 | 5.1093 | 0 | 0 | 0 | 0 | 0 | 0 | 0 | 0 | 0 | 0 | 0 | 0 | 0
4744 | 7 | 16 | 16 | Summer | 25.2 | 0 | 7.2 | 0 | 5.1628 | 0 | 0 | 0 | 0 | 0 | 0 | 0 | 0 | 0 | 0 | 0 | 0 | 0
4745 | 7 | 16 | 17 | Summer | 24.2 | 0 | 6.2 | 0 | 5.0863 | 0 | 0 | 0 | 0 | 0 | 0 | 0 | 0 | 0 | 0 | 0 | 0 | 0
4746 | 7 | 16 | 18 | Summer | 23.7 | 0 | 5.7 | 0 | 5.0481 | 0 | 0 | 0 | 0 | 0 | 0 | 0 | 0 | 0 | 0 | 0 | 0 | 0
4747 | 7 | 16 | 19 | Summer | 23 | 0 | 5 | 0 | 4.9945 | 0 | 0 | 0 | 0 | 0 | 0 | 0 | 0 | 0 | 0 | 0 | 0 | 0
4748 | 7 | 16 | 20 | Summer | 22.9 | 0 | 4.9 | 0 | 4.9869 | 0 | 0 | 0 | 0 | 0 | 0 | 0 | 0 | 0 | 0 | 0 | 0 | 0
4749 | 7 | 16 | 21 | Summer | 22.6 | 0 | 4.6 | 0 | 4.9639 | 0 | 0 | 0 | 0 | 0 | 0 | 0 | 0 | 0 | 0 | 0 | 0 | 0
4750 | 7 | 16 | 22 | Summer | 22.5 | 0 | 4.5 | 0 | 4.9563 | 0 | 0 | 0 | 0 | 0 | 0 | 0 | 0 | 0 | 0 | 0 | 0 | 0
4751 | 7 | 16 | 23 | Summer | 22.5 | 0 | 4.5 | 0 | 4.9563 | 0 | 0 | 0 | 0 | 0 | 0 | 0 | 0 | 0 | 0 | 0 | 0 | 0
4752 | 7 | 16 | 24 | Summer | 23.1 | 0 | 5.1 | 0 | 5.0022 | 0 | 0 | 0 | 0 | 0 | 0 | 0 | 0 | 0 | 0 | 0 | 0 | 0
4753 | 7 | 17 | 1 | Summer | 22.5 | 0 | 4.5 | 0 | 4.9563 | 0 | 0 | 0 | 0 | 0 | 0 | 0 | 0 | 0 | 0 | 0 | 0 | 0
4754 | 7 | 17 | 2 | Summer | 21.6 | 0 | 3.6 | 0 | 4.8874 | 0 | 0 | 0 | 0 | 0 | 0 | 0 | 0 | 0 | 0 | 0 | 0 | 0
4755 | 7 | 17 | 3 | Summer | 21.2 | 0 | 3.2 | 0 | 4.8568 | 0 | 0 | 0 | 0 | 0 | 0 | 0 | 0 | 0 | 0 | 0 | 0 | 0
4756 | 7 | 17 | 4 | Summer | 21.1 | 0 | 3.1 | 0 | 4.8491 | 0 | 0 | 0 | 0 | 0 | 0 | 0 | 0 | 0 | 0 | 0 | 0 | 0
4757 | 7 | 17 | 5 | Summer | 21 | 0 | 3 | 0 | 4.8415 | 0 | 0 | 0 | 0 | 0 | 0 | 0 | 0 | 0 | 0 | 0 | 0 | 0
4758 | 7 | 17 | 6 | Summer | 20.1 | 0 | 2.1 | 0 | 4.7726 | 0 | 0 | 0 | 0 | 0 | 0 | 0 | 0 | 0 | 0 | 0 | 0 | 0
4759 | 7 | 17 | 7 | Summer | 20.3 | 0 | 2.3 | 0 | 4.7879 | 0 | 0 | 0 | 0 | 0 | 0 | 0 | 0 | 0 | 0 | 0 | 0 | 0
4760 | 7 | 17 | 8 | Summer | 21.2 | 0 | 3.2 | 0 | 4.8568 | 0 | 0 | 0 | 0 | 0 | 0 | 0 | 0 | 0 | 0 | 0 | 0 | 0
4761 | 7 | 17 | 9 | Summer | 23.1 | 0 | 5.1 | 0 | 5.0022 | 0 | 0 | 0 | 0 | 0 | 0 | 0 | 0 | 0 | 0 | 0 | 0 | 0
4762 | 7 | 17 | 10 | Summer | 24.3 | 0 | 6.3 | 0 | 5.094 | 0 | 0 | 0 | 0 | 0 | 0 | 0 | 0 | 0 | 0 | 0 | 0 | 0
4763 | 7 | 17 | 11 | Summer | 25.9 | 0 | 7.9 | 0 | 5.2164 | 0 | 0 | 0 | 0 | 0 | 0 | 0 | 0 | 0 | 0 | 0 | 0 | 0
4764 | 7 | 17 | 12 | Summer | 27.5 | 0 | 9.5 | 0 | 5.3388 | 0 | 0 | 0 | 0 | 0 | 0 | 0 | 0 | 0 | 0 | 0 | 0 | 0
4765 | 7 | 17 | 13 | Summer | 29 | 0 | 11 | 0 | 5.4535 | 0 | 0 | 0 | 0 | 0 | 0 | 0 | 0 | 0 | 0 | 0 | 0 | 0
4766 | 7 | 17 | 14 | Summer | 28.7 | 0 | 10.7 | 0 | 5.4306 | 0 | 0 | 0 | 0 | 0 | 0 | 0 | 0 | 0 | 0 | 0 | 0 | 0
4767 | 7 | 17 | 15 | Summer | 30.2 | 0 | 12.2 | 0 | 5.5453 | 0 | 0 | 0 | 0 | 0 | 0 | 0 | 0 | 0 | 0 | 0 | 0 | 0
4768 | 7 | 17 | 16 | Summer | 30.6 | 0 | 12.6 | 0 | 5.5759 | 0 | 0 | 0 | 0 | 0 | 0 | 0 | 0 | 0 | 0 | 0 | 0 | 0
4769 | 7 | 17 | 17 | Summer | 30.9 | 0 | 12.9 | 0 | 5.5989 | 0 | 0 | 0 | 0 | 0 | 0 | 0 | 0 | 0 | 0 | 0 | 0 | 0
4770 | 7 | 17 | 18 | Summer | 30.8 | 0 | 12.8 | 0 | 5.5912 | 0 | 0 | 0 | 0 | 0 | 0 | 0 | 0 | 0 | 0 | 0 | 0 | 0
4771 | 7 | 17 | 19 | Summer | 30.4 | 0 | 12.4 | 0 | 5.5606 | 0 | 0 | 0 | 0 | 0 | 0 | 0 | 0 | 0 | 0 | 0 | 0 | 0
4772 | 7 | 17 | 20 | Summer | 29.5 | 0 | 11.5 | 0 | 5.4918 | 0 | 0 | 0 | 0 | 0 | 0 | 0 | 0 | 0 | 0 | 0 | 0 | 0
4773 | 7 | 17 | 21 | Summer | 27.9 | 0 | 9.9 | 0 | 5.3694 | 0 | 0 | 0 | 0 | 0 | 0 | 0 | 0 | 0 | 0 | 0 | 0 | 0
4774 | 7 | 17 | 22 | Summer | 26.7 | 0 | 8.7 | 0 | 5.2776 | 0 | 0 | 0 | 0 | 0 | 0 | 0 | 0 | 0 | 0 | 0 | 0 | 0
4775 | 7 | 17 | 23 | Summer | 25.4 | 0 | 7.4 | 0 | 5.1781 | 0 | 0 | 0 | 0 | 0 | 0 | 0 | 0 | 0 | 0 | 0 | 0 | 0
4776 | 7 | 17 | 24 | Summer | 24.2 | 0 | 6.2 | 0 | 5.0863 | 0 | 0 | 0 | 0 | 0 | 0 | 0 | 0 | 0 | 0 | 0 | 0 | 0
4777 | 7 | 18 | 1 | Summer | 23.4 | 0 | 5.4 | 0 | 5.0251 | 0 | 0 | 0 | 0 | 0 | 0 | 0 | 0 | 0 | 0 | 0 | 0 | 0
4778 | 7 | 18 | 2 | Summer | 21.1 | 0 | 3.1 | 0 | 4.8491 | 0 | 0 | 0 | 0 | 0 | 0 | 0 | 0 | 0 | 0 | 0 | 0 | 0
4779 | 7 | 18 | 3 | Summer | 21.1 | 0 | 3.1 | 0 | 4.8491 | 0 | 0 | 0 | 0 | 0 | 0 | 0 | 0 | 0 | 0 | 0 | 0 | 0
4780 | 7 | 18 | 4 | Summer | 21.3 | 0 | 3.3 | 0 | 4.8644 | 0 | 0 | 0 | 0 | 0 | 0 | 0 | 0 | 0 | 0 | 0 | 0 | 0
4781 | 7 | 18 | 5 | Summer | 21.2 | 0 | 3.2 | 0 | 4.8568 | 0 | 0 | 0 | 0 | 0 | 0 | 0 | 0 | 0 | 0 | 0 | 0 | 0
4782 | 7 | 18 | 6 | Summer | 21.1 | 0 | 3.1 | 0 | 4.8491 | 0 | 0 | 0 | 0 | 0 | 0 | 0 | 0 | 0 | 0 | 0 | 0 | 0
4783 | 7 | 18 | 7 | Summer | 22.4 | 0 | 4.4 | 0 | 4.9486 | 0 | 0 | 0 | 0 | 0 | 0 | 0 | 0 | 0 | 0 | 0 | 0 | 0
4784 | 7 | 18 | 8 | Summer | 24.7 | 0 | 6.7 | 0 | 5.1246 | 0 | 0 | 0 | 0 | 0 | 0 | 0 | 0 | 0 | 0 | 0 | 0 | 0
4785 | 7 | 18 | 9 | Summer | 25.7 | 0 | 7.7 | 0 | 5.2011 | 0 | 0 | 0 | 0 | 0 | 0 | 0 | 0 | 0 | 0 | 0 | 0 | 0
4786 | 7 | 18 | 10 | Summer | 27.6 | 0 | 9.6 | 0 | 5.3464 | 0 | 0 | 0 | 0 | 0 | 0 | 0 | 0 | 0 | 0 | 0 | 0 | 0
4787 | 7 | 18 | 11 | Summer | 29.1 | 0 | 11.1 | 0 | 5.4612 | 0 | 0 | 0 | 0 | 0 | 0 | 0 | 0 | 0 | 0 | 0 | 0 | 0
4788 | 7 | 18 | 12 | Summer | 30.3 | 0 | 12.3 | 0 | 5.553 | 0 | 0 | 0 | 0 | 0 | 0 | 0 | 0 | 0 | 0 | 0 | 0 | 0
4789 | 7 | 18 | 13 | Summer | 30.6 | 0 | 12.6 | 0 | 5.5759 | 0 | 0 | 0 | 0 | 0 | 0 | 0 | 0 | 0 | 0 | 0 | 0 | 0
4790 | 7 | 18 | 14 | Summer | 32.2 | 0 | 14.2 | 0 | 5.6983 | 0 | 0 | 0 | 0 | 0 | 0 | 0 | 0 | 0 | 0 | 0 | 0 | 0
4791 | 7 | 18 | 15 | Summer | 32.3 | 0 | 14.3 | 0 | 5.706 | 0 | 0 | 0 | 0 | 0 | 0 | 0 | 0 | 0 | 0 | 0 | 0 | 0
4792 | 7 | 18 | 16 | Summer | 32.4 | 0 | 14.4 | 0 | 5.7136 | 0 | 0 | 0 | 0 | 0 | 0 | 0 | 0 | 0 | 0 | 0 | 0 | 0
4793 | 7 | 18 | 17 | Summer | 32.2 | 0 | 14.2 | 0 | 5.6983 | 0 | 0 | 0 | 0 | 0 | 0 | 0 | 0 | 0 | 0 | 0 | 0 | 0
4794 | 7 | 18 | 18 | Summer | 32.5 | 0 | 14.5 | 0 | 5.7213 | 0 | 0 | 0 | 0 | 0 | 0 | 0 | 0 | 0 | 0 | 0 | 0 | 0
4795 | 7 | 18 | 19 | Summer | 31.3 | 0 | 13.3 | 0 | 5.6295 | 0 | 0 | 0 | 0 | 0 | 0 | 0 | 0 | 0 | 0 | 0 | 0 | 0
4796 | 7 | 18 | 20 | Summer | 29.5 | 0 | 11.5 | 0 | 5.4918 | 0 | 0 | 0 | 0 | 0 | 0 | 0 | 0 | 0 | 0 | 0 | 0 | 0
4797 | 7 | 18 | 21 | Summer | 28.4 | 0 | 10.4 | 0 | 5.4076 | 0 | 0 | 0 | 0 | 0 | 0 | 0 | 0 | 0 | 0 | 0 | 0 | 0
4798 | 7 | 18 | 22 | Summer | 28.4 | 0 | 10.4 | 0 | 5.4076 | 0 | 0 | 0 | 0 | 0 | 0 | 0 | 0 | 0 | 0 | 0 | 0 | 0
4799 | 7 | 18 | 23 | Summer | 27.3 | 0 | 9.3 | 0 | 5.3235 | 0 | 0 | 0 | 0 | 0 | 0 | 0 | 0 | 0 | 0 | 0 | 0 | 0
4800 | 7 | 18 | 24 | Summer | 26.7 | 0 | 8.7 | 0 | 5.2776 | 0 | 0 | 0 | 0 | 0 | 0 | 0 | 0 | 0 | 0 | 0 | 0 | 0
4801 | 7 | 19 | 1 | Summer | 25.8 | 0 | 7.8 | 0 | 5.2087 | 0 | 0 | 0 | 0 | 0 | 0 | 0 | 0 | 0 | 0 | 0 | 0 | 0
4802 | 7 | 19 | 2 | Summer | 24.4 | 0 | 6.4 | 0 | 5.1016 | 0 | 0 | 0 | 0 | 0 | 0 | 0 | 0 | 0 | 0 | 0 | 0 | 0
4803 | 7 | 19 | 3 | Summer | 24.1 | 0 | 6.1 | 0 | 5.0787 | 0 | 0 | 0 | 0 | 0 | 0 | 0 | 0 | 0 | 0 | 0 | 0 | 0
4804 | 7 | 19 | 4 | Summer | 24.4 | 0 | 6.4 | 0 | 5.1016 | 0 | 0 | 0 | 0 | 0 | 0 | 0 | 0 | 0 | 0 | 0 | 0 | 0
4805 | 7 | 19 | 5 | Summer | 23.1 | 0 | 5.1 | 0 | 5.0022 | 0 | 0 | 0 | 0 | 0 | 0 | 0 | 0 | 0 | 0 | 0 | 0 | 0
4806 | 7 | 19 | 6 | Summer | 23.2 | 0 | 5.2 | 0 | 5.0098 | 0 | 0 | 0 | 0 | 0 | 0 | 0 | 0 | 0 | 0 | 0 | 0 | 0
4807 | 7 | 19 | 7 | Summer | 24 | 0 | 6 | 0 | 5.071 | 0 | 0 | 0 | 0 | 0 | 0 | 0 | 0 | 0 | 0 | 0 | 0 | 0
4808 | 7 | 19 | 8 | Summer | 26 | 0 | 8 | 0 | 5.224 | 0 | 0 | 0 | 0 | 0 | 0 | 0 | 0 | 0 | 0 | 0 | 0 | 0
4809 | 7 | 19 | 9 | Summer | 27.4 | 0 | 9.4 | 0 | 5.3311 | 0 | 0 | 0 | 0 | 0 | 0 | 0 | 0 | 0 | 0 | 0 | 0 | 0
4810 | 7 | 19 | 10 | Summer | 29.5 | 0 | 11.5 | 0 | 5.4918 | 0 | 0 | 0 | 0 | 0 | 0 | 0 | 0 | 0 | 0 | 0 | 0 | 0
4811 | 7 | 19 | 11 | Summer | 29.5 | 0 | 11.5 | 0 | 5.4918 | 0 | 0 | 0 | 0 | 0 | 0 | 0 | 0 | 0 | 0 | 0 | 0 | 0
4812 | 7 | 19 | 12 | Summer | 29.7 | 0 | 11.7 | 0 | 5.5071 | 0 | 0 | 0 | 0 | 0 | 0 | 0 | 0 | 0 | 0 | 0 | 0 | 0
4813 | 7 | 19 | 13 | Summer | 25.3 | 0 | 7.3 | 0 | 5.1705 | 0 | 0 | 0 | 0 | 0 | 0 | 0 | 0 | 0 | 0 | 0 | 0 | 0
4814 | 7 | 19 | 14 | Summer | 22.6 | 0 | 4.6 | 0 | 4.9639 | 0 | 0 | 0 | 0 | 0 | 0 | 0 | 0 | 0 | 0 | 0 | 0 | 0
4815 | 7 | 19 | 15 | Summer | 23.3 | 0 | 5.3 | 0 | 5.0175 | 0 | 0 | 0 | 0 | 0 | 0 | 0 | 0 | 0 | 0 | 0 | 0 | 0
4816 | 7 | 19 | 16 | Summer | 26.8 | 0 | 8.8 | 0 | 5.2852 | 0 | 0 | 0 | 0 | 0 | 0 | 0 | 0 | 0 | 0 | 0 | 0 | 0
4817 | 7 | 19 | 17 | Summer | 25.7 | 0 | 7.7 | 0 | 5.2011 | 0 | 0 | 0 | 0 | 0 | 0 | 0 | 0 | 0 | 0 | 0 | 0 | 0
4818 | 7 | 19 | 18 | Summer | 26.7 | 0 | 8.7 | 0 | 5.2776 | 0 | 0 | 0 | 0 | 0 | 0 | 0 | 0 | 0 | 0 | 0 | 0 | 0
4819 | 7 | 19 | 19 | Summer | 26.6 | 0 | 8.6 | 0 | 5.2699 | 0 | 0 | 0 | 0 | 0 | 0 | 0 | 0 | 0 | 0 | 0 | 0 | 0
4820 | 7 | 19 | 20 | Summer | 25.5 | 0 | 7.5 | 0 | 5.1858 | 0 | 0 | 0 | 0 | 0 | 0 | 0 | 0 | 0 | 0 | 0 | 0 | 0
4821 | 7 | 19 | 21 | Summer | 24.9 | 0 | 6.9 | 0 | 5.1399 | 0 | 0 | 0 | 0 | 0 | 0 | 0 | 0 | 0 | 0 | 0 | 0 | 0
4822 | 7 | 19 | 22 | Summer | 24.3 | 0 | 6.3 | 0 | 5.094 | 0 | 0 | 0 | 0 | 0 | 0 | 0 | 0 | 0 | 0 | 0 | 0 | 0
4823 | 7 | 19 | 23 | Summer | 24.2 | 0 | 6.2 | 0 | 5.0863 | 0 | 0 | 0 | 0 | 0 | 0 | 0 | 0 | 0 | 0 | 0 | 0 | 0
4824 | 7 | 19 | 24 | Summer | 24 | 0 | 6 | 0 | 5.071 | 0 | 0 | 0 | 0 | 0 | 0 | 0 | 0 | 0 | 0 | 0 | 0 | 0
4825 | 7 | 20 | 1 | Summer | 23.8 | 0 | 5.8 | 0 | 5.0557 | 0 | 0 | 0 | 0 | 0 | 0 | 0 | 0 | 0 | 0 | 0 | 0 | 0
4826 | 7 | 20 | 2 | Summer | 23.1 | 0 | 5.1 | 0 | 5.0022 | 0 | 0 | 0 | 0 | 0 | 0 | 0 | 0 | 0 | 0 | 0 | 0 | 0
4827 | 7 | 20 | 3 | Summer | 22.6 | 0 | 4.6 | 0 | 4.9639 | 0 | 0 | 0 | 0 | 0 | 0 | 0 | 0 | 0 | 0 | 0 | 0 | 0
4828 | 7 | 20 | 4 | Summer | 21.9 | 0 | 3.9 | 0 | 4.9104 | 0 | 0 | 0 | 0 | 0 | 0 | 0 | 0 | 0 | 0 | 0 | 0 | 0
4829 | 7 | 20 | 5 | Summer | 21.5 | 0 | 3.5 | 0 | 4.8797 | 0 | 0 | 0 | 0 | 0 | 0 | 0 | 0 | 0 | 0 | 0 | 0 | 0
4830 | 7 | 20 | 6 | Summer | 20.9 | 0 | 2.9 | 0 | 4.8338 | 0 | 0 | 0 | 0 | 0 | 0 | 0 | 0 | 0 | 0 | 0 | 0 | 0
4831 | 7 | 20 | 7 | Summer | 21.2 | 0 | 3.2 | 0 | 4.8568 | 0 | 0 | 0 | 0 | 0 | 0 | 0 | 0 | 0 | 0 | 0 | 0 | 0
4832 | 7 | 20 | 8 | Summer | 22.6 | 0 | 4.6 | 0 | 4.9639 | 0 | 0 | 0 | 0 | 0 | 0 | 0 | 0 | 0 | 0 | 0 | 0 | 0
4833 | 7 | 20 | 9 | Summer | 23.9 | 0 | 5.9 | 0 | 5.0634 | 0 | 0 | 0 | 0 | 0 | 0 | 0 | 0 | 0 | 0 | 0 | 0 | 0
4834 | 7 | 20 | 10 | Summer | 24.9 | 0 | 6.9 | 0 | 5.1399 | 0 | 0 | 0 | 0 | 0 | 0 | 0 | 0 | 0 | 0 | 0 | 0 | 0
4835 | 7 | 20 | 11 | Summer | 26.6 | 0 | 8.6 | 0 | 5.2699 | 0 | 0 | 0 | 0 | 0 | 0 | 0 | 0 | 0 | 0 | 0 | 0 | 0
4836 | 7 | 20 | 12 | Summer | 26.7 | 0 | 8.7 | 0 | 5.2776 | 0 | 0 | 0 | 0 | 0 | 0 | 0 | 0 | 0 | 0 | 0 | 0 | 0
4837 | 7 | 20 | 13 | Summer | 26.6 | 0 | 8.6 | 0 | 5.2699 | 0 | 0 | 0 | 0 | 0 | 0 | 0 | 0 | 0 | 0 | 0 | 0 | 0
4838 | 7 | 20 | 14 | Summer | 27.8 | 0 | 9.8 | 0 | 5.3617 | 0 | 0 | 0 | 0 | 0 | 0 | 0 | 0 | 0 | 0 | 0 | 0 | 0
4839 | 7 | 20 | 15 | Summer | 28.4 | 0 | 10.4 | 0 | 5.4076 | 0 | 0 | 0 | 0 | 0 | 0 | 0 | 0 | 0 | 0 | 0 | 0 | 0
4840 | 7 | 20 | 16 | Summer | 28.1 | 0 | 10.1 | 0 | 5.3847 | 0 | 0 | 0 | 0 | 0 | 0 | 0 | 0 | 0 | 0 | 0 | 0 | 0
4841 | 7 | 20 | 17 | Summer | 26.6 | 0 | 8.6 | 0 | 5.2699 | 0 | 0 | 0 | 0 | 0 | 0 | 0 | 0 | 0 | 0 | 0 | 0 | 0
4842 | 7 | 20 | 18 | Summer | 26.2 | 0 | 8.2 | 0 | 5.2393 | 0 | 0 | 0 | 0 | 0 | 0 | 0 | 0 | 0 | 0 | 0 | 0 | 0
4843 | 7 | 20 | 19 | Summer | 25.1 | 0 | 7.1 | 0 | 5.1552 | 0 | 0 | 0 | 0 | 0 | 0 | 0 | 0 | 0 | 0 | 0 | 0 | 0
4844 | 7 | 20 | 20 | Summer | 22.8 | 0 | 4.8 | 0 | 4.9792 | 0 | 0 | 0 | 0 | 0 | 0 | 0 | 0 | 0 | 0 | 0 | 0 | 0
4845 | 7 | 20 | 21 | Summer | 21.2 | 0 | 3.2 | 0 | 4.8568 | 0 | 0 | 0 | 0 | 0 | 0 | 0 | 0 | 0 | 0 | 0 | 0 | 0
4846 | 7 | 20 | 22 | Summer | 19.9 | 0 | 1.9 | 0 | 4.7573 | 0 | 0 | 0 | 0 | 0 | 0 | 0 | 0 | 0 | 0 | 0 | 0 | 0
4847 | 7 | 20 | 23 | Summer | 19.3 | 0 | 1.3 | 0 | 4.7114 | 0 | 0 | 0 | 0 | 0 | 0 | 0 | 0 | 0 | 0 | 0 | 0 | 0
4848 | 7 | 20 | 24 | Summer | 18.4 | 0 | 0.4 | 0 | 4.6426 | 0 | 0 | 0 | 0 | 0 | 0 | 0 | 0 | 0 | 0 | 0 | 0 | 0
4849 | 7 | 21 | 1 | Summer | 17.7 | 0 | 0 | 0 | 4.589 | 0 | 0 | 0 | 0 | 0 | 0 | 0 | 0 | 0 | 0 | 0 | 0 | 0
4850 | 7 | 21 | 2 | Summer | 17 | 0 | 0 | 0 | 4.5355 | 0 | 0 | 0 | 0 | 0 | 0 | 0 | 0 | 0 | 0 | 0 | 0 | 0
4851 | 7 | 21 | 3 | Summer | 16.8 | 0 | 0 | 0 | 4.5202 | 0 | 0 | 0 | 0 | 0 | 0 | 0 | 0 | 0 | 0 | 0 | 0 | 0
4852 | 7 | 21 | 4 | Summer | 16.5 | 0 | 0 | 0 | 4.4972 | 0 | 0 | 0 | 0 | 0 | 0 | 0 | 0 | 0 | 0 | 0 | 0 | 0
4853 | 7 | 21 | 5 | Summer | 16 | 0 | 0 | 0 | 4.459 | 0 | 0 | 0 | 0 | 0 | 0 | 0 | 0 | 0 | 0 | 0 | 0 | 0
4854 | 7 | 21 | 6 | Summer | 15.6 | 0 | 0 | 0 | 4.4284 | 0 | 0 | 0 | 0 | 0 | 0 | 0 | 0 | 0 | 0 | 0 | 0 | 0
4855 | 7 | 21 | 7 | Summer | 16.1 | 0 | 0 | 0 | 4.4666 | 0 | 0 | 0 | 0 | 0 | 0 | 0 | 0 | 0 | 0 | 0 | 0 | 0
4856 | 7 | 21 | 8 | Summer | 18.5 | 0 | 0.5 | 0 | 4.6502 | 0 | 0 | 0 | 0 | 0 | 0 | 0 | 0 | 0 | 0 | 0 | 0 | 0
4857 | 7 | 21 | 9 | Summer | 19.6 | 0 | 1.6 | 0 | 4.7344 | 0 | 0 | 0 | 0 | 0 | 0 | 0 | 0 | 0 | 0 | 0 | 0 | 0
4858 | 7 | 21 | 10 | Summer | 21.2 | 0 | 3.2 | 0 | 4.8568 | 0 | 0 | 0 | 0 | 0 | 0 | 0 | 0 | 0 | 0 | 0 | 0 | 0
4859 | 7 | 21 | 11 | Summer | 21.6 | 0 | 3.6 | 0 | 4.8874 | 0 | 0 | 0 | 0 | 0 | 0 | 0 | 0 | 0 | 0 | 0 | 0 | 0
4860 | 7 | 21 | 12 | Summer | 22 | 0 | 4 | 0 | 4.918 | 0 | 0 | 0 | 0 | 0 | 0 | 0 | 0 | 0 | 0 | 0 | 0 | 0
4861 | 7 | 21 | 13 | Summer | 22.7 | 0 | 4.7 | 0 | 4.9716 | 0 | 0 | 0 | 0 | 0 | 0 | 0 | 0 | 0 | 0 | 0 | 0 | 0
4862 | 7 | 21 | 14 | Summer | 24.5 | 0 | 6.5 | 0 | 5.1093 | 0 | 0 | 0 | 0 | 0 | 0 | 0 | 0 | 0 | 0 | 0 | 0 | 0
4863 | 7 | 21 | 15 | Summer | 25.7 | 0 | 7.7 | 0 | 5.2011 | 0 | 0 | 0 | 0 | 0 | 0 | 0 | 0 | 0 | 0 | 0 | 0 | 0
4864 | 7 | 21 | 16 | Summer | 25.7 | 0 | 7.7 | 0 | 5.2011 | 0 | 0 | 0 | 0 | 0 | 0 | 0 | 0 | 0 | 0 | 0 | 0 | 0
4865 | 7 | 21 | 17 | Summer | 24.5 | 0 | 6.5 | 0 | 5.1093 | 0 | 0 | 0 | 0 | 0 | 0 | 0 | 0 | 0 | 0 | 0 | 0 | 0
4866 | 7 | 21 | 18 | Summer | 24.7 | 0 | 6.7 | 0 | 5.1246 | 0 | 0 | 0 | 0 | 0 | 0 | 0 | 0 | 0 | 0 | 0 | 0 | 0
4867 | 7 | 21 | 19 | Summer | 24.1 | 0 | 6.1 | 0 | 5.0787 | 0 | 0 | 0 | 0 | 0 | 0 | 0 | 0 | 0 | 0 | 0 | 0 | 0
4868 | 7 | 21 | 20 | Summer | 23.3 | 0 | 5.3 | 0 | 5.0175 | 0 | 0 | 0 | 0 | 0 | 0 | 0 | 0 | 0 | 0 | 0 | 0 | 0
4869 | 7 | 21 | 21 | Summer | 22.1 | 0 | 4.1 | 0 | 4.9257 | 0 | 0 | 0 | 0 | 0 | 0 | 0 | 0 | 0 | 0 | 0 | 0 | 0
4870 | 7 | 21 | 22 | Summer | 21.3 | 0 | 3.3 | 0 | 4.8644 | 0 | 0 | 0 | 0 | 0 | 0 | 0 | 0 | 0 | 0 | 0 | 0 | 0
4871 | 7 | 21 | 23 | Summer | 20.7 | 0 | 2.7 | 0 | 4.8185 | 0 | 0 | 0 | 0 | 0 | 0 | 0 | 0 | 0 | 0 | 0 | 0 | 0
4872 | 7 | 21 | 24 | Summer | 20.1 | 0 | 2.1 | 0 | 4.7726 | 0 | 0 | 0 | 0 | 0 | 0 | 0 | 0 | 0 | 0 | 0 | 0 | 0
4873 | 7 | 22 | 1 | Summer | 18.6 | 0 | 0.6 | 0 | 4.6579 | 0 | 0 | 0 | 0 | 0 | 0 | 0 | 0 | 0 | 0 | 0 | 0 | 0
4874 | 7 | 22 | 2 | Summer | 19.1 | 0 | 1.1 | 0 | 4.6961 | 0 | 0 | 0 | 0 | 0 | 0 | 0 | 0 | 0 | 0 | 0 | 0 | 0
4875 | 7 | 22 | 3 | Summer | 18.5 | 0 | 0.5 | 0 | 4.6502 | 0 | 0 | 0 | 0 | 0 | 0 | 0 | 0 | 0 | 0 | 0 | 0 | 0
4876 | 7 | 22 | 4 | Summer | 19 | 0 | 1 | 0 | 4.6885 | 0 | 0 | 0 | 0 | 0 | 0 | 0 | 0 | 0 | 0 | 0 | 0 | 0
4877 | 7 | 22 | 5 | Summer | 18.8 | 0 | 0.8 | 0 | 4.6732 | 0 | 0 | 0 | 0 | 0 | 0 | 0 | 0 | 0 | 0 | 0 | 0 | 0
4878 | 7 | 22 | 6 | Summer | 19 | 0 | 1 | 0 | 4.6885 | 0 | 0 | 0 | 0 | 0 | 0 | 0 | 0 | 0 | 0 | 0 | 0 | 0
4879 | 7 | 22 | 7 | Summer | 19.5 | 0 | 1.5 | 0 | 4.7267 | 0 | 0 | 0 | 0 | 0 | 0 | 0 | 0 | 0 | 0 | 0 | 0 | 0
4880 | 7 | 22 | 8 | Summer | 20.2 | 0 | 2.2 | 0 | 4.7803 | 0 | 0 | 0 | 0 | 0 | 0 | 0 | 0 | 0 | 0 | 0 | 0 | 0
4881 | 7 | 22 | 9 | Summer | 20.7 | 0 | 2.7 | 0 | 4.8185 | 0 | 0 | 0 | 0 | 0 | 0 | 0 | 0 | 0 | 0 | 0 | 0 | 0
4882 | 7 | 22 | 10 | Summer | 21.5 | 0 | 3.5 | 0 | 4.8797 | 0 | 0 | 0 | 0 | 0 | 0 | 0 | 0 | 0 | 0 | 0 | 0 | 0
4883 | 7 | 22 | 11 | Summer | 21.7 | 0 | 3.7 | 0 | 4.8951 | 0 | 0 | 0 | 0 | 0 | 0 | 0 | 0 | 0 | 0 | 0 | 0 | 0
4884 | 7 | 22 | 12 | Summer | 22.4 | 0 | 4.4 | 0 | 4.9486 | 0 | 0 | 0 | 0 | 0 | 0 | 0 | 0 | 0 | 0 | 0 | 0 | 0
4885 | 7 | 22 | 13 | Summer | 24.4 | 0 | 6.4 | 0 | 5.1016 | 0 | 0 | 0 | 0 | 0 | 0 | 0 | 0 | 0 | 0 | 0 | 0 | 0
4886 | 7 | 22 | 14 | Summer | 24.4 | 0 | 6.4 | 0 | 5.1016 | 0 | 0 | 0 | 0 | 0 | 0 | 0 | 0 | 0 | 0 | 0 | 0 | 0
4887 | 7 | 22 | 15 | Summer | 25.7 | 0 | 7.7 | 0 | 5.2011 | 0 | 0 | 0 | 0 | 0 | 0 | 0 | 0 | 0 | 0 | 0 | 0 | 0
4888 | 7 | 22 | 16 | Summer | 24.6 | 0 | 6.6 | 0 | 5.1169 | 0 | 0 | 0 | 0 | 0 | 0 | 0 | 0 | 0 | 0 | 0 | 0 | 0
4889 | 7 | 22 | 17 | Summer | 23.6 | 0 | 5.6 | 0 | 5.0404 | 0 | 0 | 0 | 0 | 0 | 0 | 0 | 0 | 0 | 0 | 0 | 0 | 0
4890 | 7 | 22 | 18 | Summer | 24.9 | 0 | 6.9 | 0 | 5.1399 | 0 | 0 | 0 | 0 | 0 | 0 | 0 | 0 | 0 | 0 | 0 | 0 | 0
4891 | 7 | 22 | 19 | Summer | 24.6 | 0 | 6.6 | 0 | 5.1169 | 0 | 0 | 0 | 0 | 0 | 0 | 0 | 0 | 0 | 0 | 0 | 0 | 0
4892 | 7 | 22 | 20 | Summer | 22.6 | 0 | 4.6 | 0 | 4.9639 | 0 | 0 | 0 | 0 | 0 | 0 | 0 | 0 | 0 | 0 | 0 | 0 | 0
4893 | 7 | 22 | 21 | Summer | 22.6 | 0 | 4.6 | 0 | 4.9639 | 0 | 0 | 0 | 0 | 0 | 0 | 0 | 0 | 0 | 0 | 0 | 0 | 0
4894 | 7 | 22 | 22 | Summer | 22.6 | 0 | 4.6 | 0 | 4.9639 | 0 | 0 | 0 | 0 | 0 | 0 | 0 | 0 | 0 | 0 | 0 | 0 | 0
4895 | 7 | 22 | 23 | Summer | 21.7 | 0 | 3.7 | 0 | 4.8951 | 0 | 0 | 0 | 0 | 0 | 0 | 0 | 0 | 0 | 0 | 0 | 0 | 0
4896 | 7 | 22 | 24 | Summer | 20.5 | 0 | 2.5 | 0 | 4.8032 | 0 | 0 | 0 | 0 | 0 | 0 | 0 | 0 | 0 | 0 | 0 | 0 | 0
4897 | 7 | 23 | 1 | Summer | 19.5 | 0 | 1.5 | 0 | 4.7267 | 0 | 0 | 0 | 0 | 0 | 0 | 0 | 0 | 0 | 0 | 0 | 0 | 0
4898 | 7 | 23 | 2 | Summer | 19.3 | 0 | 1.3 | 0 | 4.7114 | 0 | 0 | 0 | 0 | 0 | 0 | 0 | 0 | 0 | 0 | 0 | 0 | 0
4899 | 7 | 23 | 3 | Summer | 19.1 | 0 | 1.1 | 0 | 4.6961 | 0 | 0 | 0 | 0 | 0 | 0 | 0 | 0 | 0 | 0 | 0 | 0 | 0
4900 | 7 | 23 | 4 | Summer | 18.9 | 0 | 0.9 | 0 | 4.6808 | 0 | 0 | 0 | 0 | 0 | 0 | 0 | 0 | 0 | 0 | 0 | 0 | 0
4901 | 7 | 23 | 5 | Summer | 18.6 | 0 | 0.6 | 0 | 4.6579 | 0 | 0 | 0 | 0 | 0 | 0 | 0 | 0 | 0 | 0 | 0 | 0 | 0
4902 | 7 | 23 | 6 | Summer | 18.6 | 0 | 0.6 | 0 | 4.6579 | 0 | 0 | 0 | 0 | 0 | 0 | 0 | 0 | 0 | 0 | 0 | 0 | 0
4903 | 7 | 23 | 7 | Summer | 19 | 0 | 1 | 0 | 4.6885 | 0 | 0 | 0 | 0 | 0 | 0 | 0 | 0 | 0 | 0 | 0 | 0 | 0
4904 | 7 | 23 | 8 | Summer | 19.3 | 0 | 1.3 | 0 | 4.7114 | 0 | 0 | 0 | 0 | 0 | 0 | 0 | 0 | 0 | 0 | 0 | 0 | 0
4905 | 7 | 23 | 9 | Summer | 20.5 | 0 | 2.5 | 0 | 4.8032 | 0 | 0 | 0 | 0 | 0 | 0 | 0 | 0 | 0 | 0 | 0 | 0 | 0
4906 | 7 | 23 | 10 | Summer | 22.2 | 0 | 4.2 | 0 | 4.9333 | 0 | 0 | 0 | 0 | 0 | 0 | 0 | 0 | 0 | 0 | 0 | 0 | 0
4907 | 7 | 23 | 11 | Summer | 23.3 | 0 | 5.3 | 0 | 5.0175 | 0 | 0 | 0 | 0 | 0 | 0 | 0 | 0 | 0 | 0 | 0 | 0 | 0
4908 | 7 | 23 | 12 | Summer | 23.8 | 0 | 5.8 | 0 | 5.0557 | 0 | 0 | 0 | 0 | 0 | 0 | 0 | 0 | 0 | 0 | 0 | 0 | 0
4909 | 7 | 23 | 13 | Summer | 24.2 | 0 | 6.2 | 0 | 5.0863 | 0 | 0 | 0 | 0 | 0 | 0 | 0 | 0 | 0 | 0 | 0 | 0 | 0
4910 | 7 | 23 | 14 | Summer | 25.4 | 0 | 7.4 | 0 | 5.1781 | 0 | 0 | 0 | 0 | 0 | 0 | 0 | 0 | 0 | 0 | 0 | 0 | 0
4911 | 7 | 23 | 15 | Summer | 26.1 | 0 | 8.1 | 0 | 5.2317 | 0 | 0 | 0 | 0 | 0 | 0 | 0 | 0 | 0 | 0 | 0 | 0 | 0
4912 | 7 | 23 | 16 | Summer | 26.1 | 0 | 8.1 | 0 | 5.2317 | 0 | 0 | 0 | 0 | 0 | 0 | 0 | 0 | 0 | 0 | 0 | 0 | 0
4913 | 7 | 23 | 17 | Summer | 25.5 | 0 | 7.5 | 0 | 5.1858 | 0 | 0 | 0 | 0 | 0 | 0 | 0 | 0 | 0 | 0 | 0 | 0 | 0
4914 | 7 | 23 | 18 | Summer | 25.8 | 0 | 7.8 | 0 | 5.2087 | 0 | 0 | 0 | 0 | 0 | 0 | 0 | 0 | 0 | 0 | 0 | 0 | 0
4915 | 7 | 23 | 19 | Summer | 24.7 | 0 | 6.7 | 0 | 5.1246 | 0 | 0 | 0 | 0 | 0 | 0 | 0 | 0 | 0 | 0 | 0 | 0 | 0
4916 | 7 | 23 | 20 | Summer | 23.5 | 0 | 5.5 | 0 | 5.0328 | 0 | 0 | 0 | 0 | 0 | 0 | 0 | 0 | 0 | 0 | 0 | 0 | 0
4917 | 7 | 23 | 21 | Summer | 22 | 0 | 4 | 0 | 4.918 | 0 | 0 | 0 | 0 | 0 | 0 | 0 | 0 | 0 | 0 | 0 | 0 | 0
4918 | 7 | 23 | 22 | Summer | 20.6 | 0 | 2.6 | 0 | 4.8109 | 0 | 0 | 0 | 0 | 0 | 0 | 0 | 0 | 0 | 0 | 0 | 0 | 0
4919 | 7 | 23 | 23 | Summer | 19.6 | 0 | 1.6 | 0 | 4.7344 | 0 | 0 | 0 | 0 | 0 | 0 | 0 | 0 | 0 | 0 | 0 | 0 | 0
4920 | 7 | 23 | 24 | Summer | 18.6 | 0 | 0.6 | 0 | 4.6579 | 0 | 0 | 0 | 0 | 0 | 0 | 0 | 0 | 0 | 0 | 0 | 0 | 0
4921 | 7 | 24 | 1 | Summer | 18.6 | 0 | 0.6 | 0 | 4.6579 | 0 | 0 | 0 | 0 | 0 | 0 | 0 | 0 | 0 | 0 | 0 | 0 | 0
4922 | 7 | 24 | 2 | Summer | 17.8 | 0 | 0 | 0 | 4.5967 | 0 | 0 | 0 | 0 | 0 | 0 | 0 | 0 | 0 | 0 | 0 | 0 | 0
4923 | 7 | 24 | 3 | Summer | 18.3 | 0 | 0.3 | 0 | 4.6349 | 0 | 0 | 0 | 0 | 0 | 0 | 0 | 0 | 0 | 0 | 0 | 0 | 0
4924 | 7 | 24 | 4 | Summer | 17.4 | 0 | 0 | 0 | 4.5661 | 0 | 0 | 0 | 0 | 0 | 0 | 0 | 0 | 0 | 0 | 0 | 0 | 0
4925 | 7 | 24 | 5 | Summer | 17 | 0 | 0 | 0 | 4.5355 | 0 | 0 | 0 | 0 | 0 | 0 | 0 | 0 | 0 | 0 | 0 | 0 | 0
4926 | 7 | 24 | 6 | Summer | 17.3 | 0 | 0 | 0 | 4.5584 | 0 | 0 | 0 | 0 | 0 | 0 | 0 | 0 | 0 | 0 | 0 | 0 | 0
4927 | 7 | 24 | 7 | Summer | 17.8 | 0 | 0 | 0 | 4.5967 | 0 | 0 | 0 | 0 | 0 | 0 | 0 | 0 | 0 | 0 | 0 | 0 | 0
4928 | 7 | 24 | 8 | Summer | 19.6 | 0 | 1.6 | 0 | 4.7344 | 0 | 0 | 0 | 0 | 0 | 0 | 0 | 0 | 0 | 0 | 0 | 0 | 0
4929 | 7 | 24 | 9 | Summer | 21.8 | 0 | 3.8 | 0 | 4.9027 | 0 | 0 | 0 | 0 | 0 | 0 | 0 | 0 | 0 | 0 | 0 | 0 | 0
4930 | 7 | 24 | 10 | Summer | 23.4 | 0 | 5.4 | 0 | 5.0251 | 0 | 0 | 0 | 0 | 0 | 0 | 0 | 0 | 0 | 0 | 0 | 0 | 0
4931 | 7 | 24 | 11 | Summer | 24.7 | 0 | 6.7 | 0 | 5.1246 | 0 | 0 | 0 | 0 | 0 | 0 | 0 | 0 | 0 | 0 | 0 | 0 | 0
4932 | 7 | 24 | 12 | Summer | 24.1 | 0 | 6.1 | 0 | 5.0787 | 0 | 0 | 0 | 0 | 0 | 0 | 0 | 0 | 0 | 0 | 0 | 0 | 0
4933 | 7 | 24 | 13 | Summer | 26 | 0 | 8 | 0 | 5.224 | 0 | 0 | 0 | 0 | 0 | 0 | 0 | 0 | 0 | 0 | 0 | 0 | 0
4934 | 7 | 24 | 14 | Summer | 26.5 | 0 | 8.5 | 0 | 5.2623 | 0 | 0 | 0 | 0 | 0 | 0 | 0 | 0 | 0 | 0 | 0 | 0 | 0
4935 | 7 | 24 | 15 | Summer | 26.9 | 0 | 8.9 | 0 | 5.2929 | 0 | 0 | 0 | 0 | 0 | 0 | 0 | 0 | 0 | 0 | 0 | 0 | 0
4936 | 7 | 24 | 16 | Summer | 27.6 | 0 | 9.6 | 0 | 5.3464 | 0 | 0 | 0 | 0 | 0 | 0 | 0 | 0 | 0 | 0 | 0 | 0 | 0
4937 | 7 | 24 | 17 | Summer | 28 | 0 | 10 | 0 | 5.377 | 0 | 0 | 0 | 0 | 0 | 0 | 0 | 0 | 0 | 0 | 0 | 0 | 0
4938 | 7 | 24 | 18 | Summer | 27.6 | 0 | 9.6 | 0 | 5.3464 | 0 | 0 | 0 | 0 | 0 | 0 | 0 | 0 | 0 | 0 | 0 | 0 | 0
4939 | 7 | 24 | 19 | Summer | 26.7 | 0 | 8.7 | 0 | 5.2776 | 0 | 0 | 0 | 0 | 0 | 0 | 0 | 0 | 0 | 0 | 0 | 0 | 0
4940 | 7 | 24 | 20 | Summer | 25.3 | 0 | 7.3 | 0 | 5.1705 | 0 | 0 | 0 | 0 | 0 | 0 | 0 | 0 | 0 | 0 | 0 | 0 | 0
4941 | 7 | 24 | 21 | Summer | 23.7 | 0 | 5.7 | 0 | 5.0481 | 0 | 0 | 0 | 0 | 0 | 0 | 0 | 0 | 0 | 0 | 0 | 0 | 0
4942 | 7 | 24 | 22 | Summer | 23.6 | 0 | 5.6 | 0 | 5.0404 | 0 | 0 | 0 | 0 | 0 | 0 | 0 | 0 | 0 | 0 | 0 | 0 | 0
4943 | 7 | 24 | 23 | Summer | 22.4 | 0 | 4.4 | 0 | 4.9486 | 0 | 0 | 0 | 0 | 0 | 0 | 0 | 0 | 0 | 0 | 0 | 0 | 0
4944 | 7 | 24 | 24 | Summer | 21.7 | 0 | 3.7 | 0 | 4.8951 | 0 | 0 | 0 | 0 | 0 | 0 | 0 | 0 | 0 | 0 | 0 | 0 | 0
4945 | 7 | 25 | 1 | Summer | 19.7 | 0 | 1.7 | 0 | 4.742 | 0 | 0 | 0 | 0 | 0 | 0 | 0 | 0 | 0 | 0 | 0 | 0 | 0
4946 | 7 | 25 | 2 | Summer | 19.4 | 0 | 1.4 | 0 | 4.7191 | 0 | 0 | 0 | 0 | 0 | 0 | 0 | 0 | 0 | 0 | 0 | 0 | 0
4947 | 7 | 25 | 3 | Summer | 18.3 | 0 | 0.3 | 0 | 4.6349 | 0 | 0 | 0 | 0 | 0 | 0 | 0 | 0 | 0 | 0 | 0 | 0 | 0
4948 | 7 | 25 | 4 | Summer | 17.9 | 0 | 0 | 0 | 4.6043 | 0 | 0 | 0 | 0 | 0 | 0 | 0 | 0 | 0 | 0 | 0 | 0 | 0
4949 | 7 | 25 | 5 | Summer | 18.2 | 0 | 0.2 | 0 | 4.6273 | 0 | 0 | 0 | 0 | 0 | 0 | 0 | 0 | 0 | 0 | 0 | 0 | 0
4950 | 7 | 25 | 6 | Summer | 17.6 | 0 | 0 | 0 | 4.5814 | 0 | 0 | 0 | 0 | 0 | 0 | 0 | 0 | 0 | 0 | 0 | 0 | 0
4951 | 7 | 25 | 7 | Summer | 18.4 | 0 | 0.4 | 0 | 4.6426 | 0 | 0 | 0 | 0 | 0 | 0 | 0 | 0 | 0 | 0 | 0 | 0 | 0
4952 | 7 | 25 | 8 | Summer | 21.3 | 0 | 3.3 | 0 | 4.8644 | 0 | 0 | 0 | 0 | 0 | 0 | 0 | 0 | 0 | 0 | 0 | 0 | 0
4953 | 7 | 25 | 9 | Summer | 23.7 | 0 | 5.7 | 0 | 5.0481 | 0 | 0 | 0 | 0 | 0 | 0 | 0 | 0 | 0 | 0 | 0 | 0 | 0
4954 | 7 | 25 | 10 | Summer | 26 | 0 | 8 | 0 | 5.224 | 0 | 0 | 0 | 0 | 0 | 0 | 0 | 0 | 0 | 0 | 0 | 0 | 0
4955 | 7 | 25 | 11 | Summer | 27.6 | 0 | 9.6 | 0 | 5.3464 | 0 | 0 | 0 | 0 | 0 | 0 | 0 | 0 | 0 | 0 | 0 | 0 | 0
4956 | 7 | 25 | 12 | Summer | 28.5 | 0 | 10.5 | 0 | 5.4153 | 0 | 0 | 0 | 0 | 0 | 0 | 0 | 0 | 0 | 0 | 0 | 0 | 0
4957 | 7 | 25 | 13 | Summer | 28.3 | 0 | 10.3 | 0 | 5.4 | 0 | 0 | 0 | 0 | 0 | 0 | 0 | 0 | 0 | 0 | 0 | 0 | 0
4958 | 7 | 25 | 14 | Summer | 28.8 | 0 | 10.8 | 0 | 5.4382 | 0 | 0 | 0 | 0 | 0 | 0 | 0 | 0 | 0 | 0 | 0 | 0 | 0
4959 | 7 | 25 | 15 | Summer | 29.6 | 0 | 11.6 | 0 | 5.4994 | 0 | 0 | 0 | 0 | 0 | 0 | 0 | 0 | 0 | 0 | 0 | 0 | 0
4960 | 7 | 25 | 16 | Summer | 30.1 | 0 | 12.1 | 0 | 5.5377 | 0 | 0 | 0 | 0 | 0 | 0 | 0 | 0 | 0 | 0 | 0 | 0 | 0
4961 | 7 | 25 | 17 | Summer | 30 | 0 | 12 | 0 | 5.53 | 0 | 0 | 0 | 0 | 0 | 0 | 0 | 0 | 0 | 0 | 0 | 0 | 0
4962 | 7 | 25 | 18 | Summer | 29.9 | 0 | 11.9 | 0 | 5.5224 | 0 | 0 | 0 | 0 | 0 | 0 | 0 | 0 | 0 | 0 | 0 | 0 | 0
4963 | 7 | 25 | 19 | Summer | 29.6 | 0 | 11.6 | 0 | 5.4994 | 0 | 0 | 0 | 0 | 0 | 0 | 0 | 0 | 0 | 0 | 0 | 0 | 0
4964 | 7 | 25 | 20 | Summer | 28.8 | 0 | 10.8 | 0 | 5.4382 | 0 | 0 | 0 | 0 | 0 | 0 | 0 | 0 | 0 | 0 | 0 | 0 | 0
4965 | 7 | 25 | 21 | Summer | 27.3 | 0 | 9.3 | 0 | 5.3235 | 0 | 0 | 0 | 0 | 0 | 0 | 0 | 0 | 0 | 0 | 0 | 0 | 0
4966 | 7 | 25 | 22 | Summer | 25.5 | 0 | 7.5 | 0 | 5.1858 | 0 | 0 | 0 | 0 | 0 | 0 | 0 | 0 | 0 | 0 | 0 | 0 | 0
4967 | 7 | 25 | 23 | Summer | 24 | 0 | 6 | 0 | 5.071 | 0 | 0 | 0 | 0 | 0 | 0 | 0 | 0 | 0 | 0 | 0 | 0 | 0
4968 | 7 | 25 | 24 | Summer | 23.5 | 0 | 5.5 | 0 | 5.0328 | 0 | 0 | 0 | 0 | 0 | 0 | 0 | 0 | 0 | 0 | 0 | 0 | 0
4969 | 7 | 26 | 1 | Summer | 22.8 | 0 | 4.8 | 0 | 4.9792 | 0 | 0 | 0 | 0 | 0 | 0 | 0 | 0 | 0 | 0 | 0 | 0 | 0
4970 | 7 | 26 | 2 | Summer | 22 | 0 | 4 | 0 | 4.918 | 0 | 0 | 0 | 0 | 0 | 0 | 0 | 0 | 0 | 0 | 0 | 0 | 0
4971 | 7 | 26 | 3 | Summer | 21.2 | 0 | 3.2 | 0 | 4.8568 | 0 | 0 | 0 | 0 | 0 | 0 | 0 | 0 | 0 | 0 | 0 | 0 | 0
4972 | 7 | 26 | 4 | Summer | 21.8 | 0 | 3.8 | 0 | 4.9027 | 0 | 0 | 0 | 0 | 0 | 0 | 0 | 0 | 0 | 0 | 0 | 0 | 0
4973 | 7 | 26 | 5 | Summer | 21.5 | 0 | 3.5 | 0 | 4.8797 | 0 | 0 | 0 | 0 | 0 | 0 | 0 | 0 | 0 | 0 | 0 | 0 | 0
4974 | 7 | 26 | 6 | Summer | 21 | 0 | 3 | 0 | 4.8415 | 0 | 0 | 0 | 0 | 0 | 0 | 0 | 0 | 0 | 0 | 0 | 0 | 0
4975 | 7 | 26 | 7 | Summer | 21.9 | 0 | 3.9 | 0 | 4.9104 | 0 | 0 | 0 | 0 | 0 | 0 | 0 | 0 | 0 | 0 | 0 | 0 | 0
4976 | 7 | 26 | 8 | Summer | 23.1 | 0 | 5.1 | 0 | 5.0022 | 0 | 0 | 0 | 0 | 0 | 0 | 0 | 0 | 0 | 0 | 0 | 0 | 0
4977 | 7 | 26 | 9 | Summer | 25.3 | 0 | 7.3 | 0 | 5.1705 | 0 | 0 | 0 | 0 | 0 | 0 | 0 | 0 | 0 | 0 | 0 | 0 | 0
4978 | 7 | 26 | 10 | Summer | 27.2 | 0 | 9.2 | 0 | 5.3158 | 0 | 0 | 0 | 0 | 0 | 0 | 0 | 0 | 0 | 0 | 0 | 0 | 0
4979 | 7 | 26 | 11 | Summer | 29.5 | 0 | 11.5 | 0 | 5.4918 | 0 | 0 | 0 | 0 | 0 | 0 | 0 | 0 | 0 | 0 | 0 | 0 | 0
4980 | 7 | 26 | 12 | Summer | 30.7 | 0 | 12.7 | 0 | 5.5836 | 0 | 0 | 0 | 0 | 0 | 0 | 0 | 0 | 0 | 0 | 0 | 0 | 0
4981 | 7 | 26 | 13 | Summer | 31.3 | 0 | 13.3 | 0 | 5.6295 | 0 | 0 | 0 | 0 | 0 | 0 | 0 | 0 | 0 | 0 | 0 | 0 | 0
4982 | 7 | 26 | 14 | Summer | 31.7 | 0 | 13.7 | 0 | 5.6601 | 0 | 0 | 0 | 0 | 0 | 0 | 0 | 0 | 0 | 0 | 0 | 0 | 0
4983 | 7 | 26 | 15 | Summer | 31.8 | 0 | 13.8 | 0 | 5.6677 | 0 | 0 | 0 | 0 | 0 | 0 | 0 | 0 | 0 | 0 | 0 | 0 | 0
4984 | 7 | 26 | 16 | Summer | 32.6 | 0 | 14.6 | 0 | 5.7289 | 0 | 0 | 0 | 0 | 0 | 0 | 0 | 0 | 0 | 0 | 0 | 0 | 0
4985 | 7 | 26 | 17 | Summer | 31.8 | 0 | 13.8 | 0 | 5.6677 | 0 | 0 | 0 | 0 | 0 | 0 | 0 | 0 | 0 | 0 | 0 | 0 | 0
4986 | 7 | 26 | 18 | Summer | 32.9 | 0 | 14.9 | 0 | 5.7519 | 0 | 0 | 0 | 0 | 0 | 0 | 0 | 0 | 0 | 0 | 0 | 0 | 0
4987 | 7 | 26 | 19 | Summer | 32.1 | 0 | 14.1 | 0 | 5.6907 | 0 | 0 | 0 | 0 | 0 | 0 | 0 | 0 | 0 | 0 | 0 | 0 | 0
4988 | 7 | 26 | 20 | Summer | 31.1 | 0 | 13.1 | 0 | 5.6142 | 0 | 0 | 0 | 0 | 0 | 0 | 0 | 0 | 0 | 0 | 0 | 0 | 0
4989 | 7 | 26 | 21 | Summer | 30 | 0 | 12 | 0 | 5.53 | 0 | 0 | 0 | 0 | 0 | 0 | 0 | 0 | 0 | 0 | 0 | 0 | 0
4990 | 7 | 26 | 22 | Summer | 28.6 | 0 | 10.6 | 0 | 5.4229 | 0 | 0 | 0 | 0 | 0 | 0 | 0 | 0 | 0 | 0 | 0 | 0 | 0
4991 | 7 | 26 | 23 | Summer | 27.6 | 0 | 9.6 | 0 | 5.3464 | 0 | 0 | 0 | 0 | 0 | 0 | 0 | 0 | 0 | 0 | 0 | 0 | 0
4992 | 7 | 26 | 24 | Summer | 26.8 | 0 | 8.8 | 0 | 5.2852 | 0 | 0 | 0 | 0 | 0 | 0 | 0 | 0 | 0 | 0 | 0 | 0 | 0
4993 | 7 | 27 | 1 | Summer | 26.2 | 0 | 8.2 | 0 | 5.2393 | 0 | 0 | 0 | 0 | 0 | 0 | 0 | 0 | 0 | 0 | 0 | 0 | 0
4994 | 7 | 27 | 2 | Summer | 25.6 | 0 | 7.6 | 0 | 5.1934 | 0 | 0 | 0 | 0 | 0 | 0 | 0 | 0 | 0 | 0 | 0 | 0 | 0
4995 | 7 | 27 | 3 | Summer | 25.2 | 0 | 7.2 | 0 | 5.1628 | 0 | 0 | 0 | 0 | 0 | 0 | 0 | 0 | 0 | 0 | 0 | 0 | 0
4996 | 7 | 27 | 4 | Summer | 25.3 | 0 | 7.3 | 0 | 5.1705 | 0 | 0 | 0 | 0 | 0 | 0 | 0 | 0 | 0 | 0 | 0 | 0 | 0
4997 | 7 | 27 | 5 | Summer | 25.2 | 0 | 7.2 | 0 | 5.1628 | 0 | 0 | 0 | 0 | 0 | 0 | 0 | 0 | 0 | 0 | 0 | 0 | 0
4998 | 7 | 27 | 6 | Summer | 25.3 | 0 | 7.3 | 0 | 5.1705 | 0 | 0 | 0 | 0 | 0 | 0 | 0 | 0 | 0 | 0 | 0 | 0 | 0
4999 | 7 | 27 | 7 | Summer | 25.5 | 0 | 7.5 | 0 | 5.1858 | 0 | 0 | 0 | 0 | 0 | 0 | 0 | 0 | 0 | 0 | 0 | 0 | 0
5000 | 7 | 27 | 8 | Summer | 26.6 | 0 | 8.6 | 0 | 5.2699 | 0 | 0 | 0 | 0 | 0 | 0 | 0 | 0 | 0 | 0 | 0 | 0 | 0
5001 | 7 | 27 | 9 | Summer | 27.8 | 0 | 9.8 | 0 | 5.3617 | 0 | 0 | 0 | 0 | 0 | 0 | 0 | 0 | 0 | 0 | 0 | 0 | 0
5002 | 7 | 27 | 10 | Summer | 28.8 | 0 | 10.8 | 0 | 5.4382 | 0 | 0 | 0 | 0 | 0 | 0 | 0 | 0 | 0 | 0 | 0 | 0 | 0
5003 | 7 | 27 | 11 | Summer | 28.1 | 0 | 10.1 | 0 | 5.3847 | 0 | 0 | 0 | 0 | 0 | 0 | 0 | 0 | 0 | 0 | 0 | 0 | 0
5004 | 7 | 27 | 12 | Summer | 30.2 | 0 | 12.2 | 0 | 5.5453 | 0 | 0 | 0 | 0 | 0 | 0 | 0 | 0 | 0 | 0 | 0 | 0 | 0
5005 | 7 | 27 | 13 | Summer | 25.9 | 0 | 7.9 | 0 | 5.2164 | 0 | 0 | 0 | 0 | 0 | 0 | 0 | 0 | 0 | 0 | 0 | 0 | 0
5006 | 7 | 27 | 14 | Summer | 29.1 | 0 | 11.1 | 0 | 5.4612 | 0 | 0 | 0 | 0 | 0 | 0 | 0 | 0 | 0 | 0 | 0 | 0 | 0
5007 | 7 | 27 | 15 | Summer | 27.4 | 0 | 9.4 | 0 | 5.3311 | 0 | 0 | 0 | 0 | 0 | 0 | 0 | 0 | 0 | 0 | 0 | 0 | 0
5008 | 7 | 27 | 16 | Summer | 29.9 | 0 | 11.9 | 0 | 5.5224 | 0 | 0 | 0 | 0 | 0 | 0 | 0 | 0 | 0 | 0 | 0 | 0 | 0
5009 | 7 | 27 | 17 | Summer | 31 | 0 | 13 | 0 | 5.6065 | 0 | 0 | 0 | 0 | 0 | 0 | 0 | 0 | 0 | 0 | 0 | 0 | 0
5010 | 7 | 27 | 18 | Summer | 30.9 | 0 | 12.9 | 0 | 5.5989 | 0 | 0 | 0 | 0 | 0 | 0 | 0 | 0 | 0 | 0 | 0 | 0 | 0
5011 | 7 | 27 | 19 | Summer | 29.8 | 0 | 11.8 | 0 | 5.5147 | 0 | 0 | 0 | 0 | 0 | 0 | 0 | 0 | 0 | 0 | 0 | 0 | 0
5012 | 7 | 27 | 20 | Summer | 28.8 | 0 | 10.8 | 0 | 5.4382 | 0 | 0 | 0 | 0 | 0 | 0 | 0 | 0 | 0 | 0 | 0 | 0 | 0
5013 | 7 | 27 | 21 | Summer | 28.1 | 0 | 10.1 | 0 | 5.3847 | 0 | 0 | 0 | 0 | 0 | 0 | 0 | 0 | 0 | 0 | 0 | 0 | 0
5014 | 7 | 27 | 22 | Summer | 23.2 | 0 | 5.2 | 0 | 5.0098 | 0 | 0 | 0 | 0 | 0 | 0 | 0 | 0 | 0 | 0 | 0 | 0 | 0
5015 | 7 | 27 | 23 | Summer | 22.2 | 0 | 4.2 | 0 | 4.9333 | 0 | 0 | 0 | 0 | 0 | 0 | 0 | 0 | 0 | 0 | 0 | 0 | 0
5016 | 7 | 27 | 24 | Summer | 22.1 | 0 | 4.1 | 0 | 4.9257 | 0 | 0 | 0 | 0 | 0 | 0 | 0 | 0 | 0 | 0 | 0 | 0 | 0
5017 | 7 | 28 | 1 | Summer | 21.6 | 0 | 3.6 | 0 | 4.8874 | 0 | 0 | 0 | 0 | 0 | 0 | 0 | 0 | 0 | 0 | 0 | 0 | 0
5018 | 7 | 28 | 2 | Summer | 20.5 | 0 | 2.5 | 0 | 4.8032 | 0 | 0 | 0 | 0 | 0 | 0 | 0 | 0 | 0 | 0 | 0 | 0 | 0
5019 | 7 | 28 | 3 | Summer | 19.4 | 0 | 1.4 | 0 | 4.7191 | 0 | 0 | 0 | 0 | 0 | 0 | 0 | 0 | 0 | 0 | 0 | 0 | 0
5020 | 7 | 28 | 4 | Summer | 18.9 | 0 | 0.9 | 0 | 4.6808 | 0 | 0 | 0 | 0 | 0 | 0 | 0 | 0 | 0 | 0 | 0 | 0 | 0
5021 | 7 | 28 | 5 | Summer | 18.4 | 0 | 0.4 | 0 | 4.6426 | 0 | 0 | 0 | 0 | 0 | 0 | 0 | 0 | 0 | 0 | 0 | 0 | 0
5022 | 7 | 28 | 6 | Summer | 18 | 0 | 0 | 0 | 4.612 | 0 | 0 | 0 | 0 | 0 | 0 | 0 | 0 | 0 | 0 | 0 | 0 | 0
5023 | 7 | 28 | 7 | Summer | 18.7 | 0 | 0.7 | 0 | 4.6655 | 0 | 0 | 0 | 0 | 0 | 0 | 0 | 0 | 0 | 0 | 0 | 0 | 0
5024 | 7 | 28 | 8 | Summer | 20.4 | 0 | 2.4 | 0 | 4.7956 | 0 | 0 | 0 | 0 | 0 | 0 | 0 | 0 | 0 | 0 | 0 | 0 | 0
5025 | 7 | 28 | 9 | Summer | 22.3 | 0 | 4.3 | 0 | 4.941 | 0 | 0 | 0 | 0 | 0 | 0 | 0 | 0 | 0 | 0 | 0 | 0 | 0
5026 | 7 | 28 | 10 | Summer | 24 | 0 | 6 | 0 | 5.071 | 0 | 0 | 0 | 0 | 0 | 0 | 0 | 0 | 0 | 0 | 0 | 0 | 0
5027 | 7 | 28 | 11 | Summer | 25.2 | 0 | 7.2 | 0 | 5.1628 | 0 | 0 | 0 | 0 | 0 | 0 | 0 | 0 | 0 | 0 | 0 | 0 | 0
5028 | 7 | 28 | 12 | Summer | 26.4 | 0 | 8.4 | 0 | 5.2546 | 0 | 0 | 0 | 0 | 0 | 0 | 0 | 0 | 0 | 0 | 0 | 0 | 0
5029 | 7 | 28 | 13 | Summer | 26 | 0 | 8 | 0 | 5.224 | 0 | 0 | 0 | 0 | 0 | 0 | 0 | 0 | 0 | 0 | 0 | 0 | 0
5030 | 7 | 28 | 14 | Summer | 27.4 | 0 | 9.4 | 0 | 5.3311 | 0 | 0 | 0 | 0 | 0 | 0 | 0 | 0 | 0 | 0 | 0 | 0 | 0
5031 | 7 | 28 | 15 | Summer | 26.2 | 0 | 8.2 | 0 | 5.2393 | 0 | 0 | 0 | 0 | 0 | 0 | 0 | 0 | 0 | 0 | 0 | 0 | 0
5032 | 7 | 28 | 16 | Summer | 28.1 | 0 | 10.1 | 0 | 5.3847 | 0 | 0 | 0 | 0 | 0 | 0 | 0 | 0 | 0 | 0 | 0 | 0 | 0
5033 | 7 | 28 | 17 | Summer | 28.8 | 0 | 10.8 | 0 | 5.4382 | 0 | 0 | 0 | 0 | 0 | 0 | 0 | 0 | 0 | 0 | 0 | 0 | 0
5034 | 7 | 28 | 18 | Summer | 28.4 | 0 | 10.4 | 0 | 5.4076 | 0 | 0 | 0 | 0 | 0 | 0 | 0 | 0 | 0 | 0 | 0 | 0 | 0
5035 | 7 | 28 | 19 | Summer | 27.8 | 0 | 9.8 | 0 | 5.3617 | 0 | 0 | 0 | 0 | 0 | 0 | 0 | 0 | 0 | 0 | 0 | 0 | 0
5036 | 7 | 28 | 20 | Summer | 26.8 | 0 | 8.8 | 0 | 5.2852 | 0 | 0 | 0 | 0 | 0 | 0 | 0 | 0 | 0 | 0 | 0 | 0 | 0
5037 | 7 | 28 | 21 | Summer | 25.4 | 0 | 7.4 | 0 | 5.1781 | 0 | 0 | 0 | 0 | 0 | 0 | 0 | 0 | 0 | 0 | 0 | 0 | 0
5038 | 7 | 28 | 22 | Summer | 24.2 | 0 | 6.2 | 0 | 5.0863 | 0 | 0 | 0 | 0 | 0 | 0 | 0 | 0 | 0 | 0 | 0 | 0 | 0
5039 | 7 | 28 | 23 | Summer | 22.8 | 0 | 4.8 | 0 | 4.9792 | 0 | 0 | 0 | 0 | 0 | 0 | 0 | 0 | 0 | 0 | 0 | 0 | 0
5040 | 7 | 28 | 24 | Summer | 23.1 | 0 | 5.1 | 0 | 5.0022 | 0 | 0 | 0 | 0 | 0 | 0 | 0 | 0 | 0 | 0 | 0 | 0 | 0
5041 | 7 | 29 | 1 | Summer | 22.4 | 0 | 4.4 | 0 | 4.9486 | 0 | 0 | 0 | 0 | 0 | 0 | 0 | 0 | 0 | 0 | 0 | 0 | 0
5042 | 7 | 29 | 2 | Summer | 21.5 | 0 | 3.5 | 0 | 4.8797 | 0 | 0 | 0 | 0 | 0 | 0 | 0 | 0 | 0 | 0 | 0 | 0 | 0
5043 | 7 | 29 | 3 | Summer | 21.9 | 0 | 3.9 | 0 | 4.9104 | 0 | 0 | 0 | 0 | 0 | 0 | 0 | 0 | 0 | 0 | 0 | 0 | 0
5044 | 7 | 29 | 4 | Summer | 21.6 | 0 | 3.6 | 0 | 4.8874 | 0 | 0 | 0 | 0 | 0 | 0 | 0 | 0 | 0 | 0 | 0 | 0 | 0
5045 | 7 | 29 | 5 | Summer | 20.9 | 0 | 2.9 | 0 | 4.8338 | 0 | 0 | 0 | 0 | 0 | 0 | 0 | 0 | 0 | 0 | 0 | 0 | 0
5046 | 7 | 29 | 6 | Summer | 19.9 | 0 | 1.9 | 0 | 4.7573 | 0 | 0 | 0 | 0 | 0 | 0 | 0 | 0 | 0 | 0 | 0 | 0 | 0
5047 | 7 | 29 | 7 | Summer | 18.9 | 0 | 0.9 | 0 | 4.6808 | 0 | 0 | 0 | 0 | 0 | 0 | 0 | 0 | 0 | 0 | 0 | 0 | 0
5048 | 7 | 29 | 8 | Summer | 20 | 0 | 2 | 0 | 4.765 | 0 | 0 | 0 | 0 | 0 | 0 | 0 | 0 | 0 | 0 | 0 | 0 | 0
5049 | 7 | 29 | 9 | Summer | 22.5 | 0 | 4.5 | 0 | 4.9563 | 0 | 0 | 0 | 0 | 0 | 0 | 0 | 0 | 0 | 0 | 0 | 0 | 0
5050 | 7 | 29 | 10 | Summer | 23.9 | 0 | 5.9 | 0 | 5.0634 | 0 | 0 | 0 | 0 | 0 | 0 | 0 | 0 | 0 | 0 | 0 | 0 | 0
5051 | 7 | 29 | 11 | Summer | 25 | 0 | 7 | 0 | 5.1475 | 0 | 0 | 0 | 0 | 0 | 0 | 0 | 0 | 0 | 0 | 0 | 0 | 0
5052 | 7 | 29 | 12 | Summer | 26.3 | 0 | 8.3 | 0 | 5.247 | 0 | 0 | 0 | 0 | 0 | 0 | 0 | 0 | 0 | 0 | 0 | 0 | 0
5053 | 7 | 29 | 13 | Summer | 27.4 | 0 | 9.4 | 0 | 5.3311 | 0 | 0 | 0 | 0 | 0 | 0 | 0 | 0 | 0 | 0 | 0 | 0 | 0
5054 | 7 | 29 | 14 | Summer | 27.2 | 0 | 9.2 | 0 | 5.3158 | 0 | 0 | 0 | 0 | 0 | 0 | 0 | 0 | 0 | 0 | 0 | 0 | 0
5055 | 7 | 29 | 15 | Summer | 28.3 | 0 | 10.3 | 0 | 5.4 | 0 | 0 | 0 | 0 | 0 | 0 | 0 | 0 | 0 | 0 | 0 | 0 | 0
5056 | 7 | 29 | 16 | Summer | 28.7 | 0 | 10.7 | 0 | 5.4306 | 0 | 0 | 0 | 0 | 0 | 0 | 0 | 0 | 0 | 0 | 0 | 0 | 0
5057 | 7 | 29 | 17 | Summer | 27 | 0 | 9 | 0 | 5.3005 | 0 | 0 | 0 | 0 | 0 | 0 | 0 | 0 | 0 | 0 | 0 | 0 | 0
5058 | 7 | 29 | 18 | Summer | 27.3 | 0 | 9.3 | 0 | 5.3235 | 0 | 0 | 0 | 0 | 0 | 0 | 0 | 0 | 0 | 0 | 0 | 0 | 0
5059 | 7 | 29 | 19 | Summer | 26.8 | 0 | 8.8 | 0 | 5.2852 | 0 | 0 | 0 | 0 | 0 | 0 | 0 | 0 | 0 | 0 | 0 | 0 | 0
5060 | 7 | 29 | 20 | Summer | 25.2 | 0 | 7.2 | 0 | 5.1628 | 0 | 0 | 0 | 0 | 0 | 0 | 0 | 0 | 0 | 0 | 0 | 0 | 0
5061 | 7 | 29 | 21 | Summer | 24.3 | 0 | 6.3 | 0 | 5.094 | 0 | 0 | 0 | 0 | 0 | 0 | 0 | 0 | 0 | 0 | 0 | 0 | 0
5062 | 7 | 29 | 22 | Summer | 23.6 | 0 | 5.6 | 0 | 5.0404 | 0 | 0 | 0 | 0 | 0 | 0 | 0 | 0 | 0 | 0 | 0 | 0 | 0
5063 | 7 | 29 | 23 | Summer | 22.4 | 0 | 4.4 | 0 | 4.9486 | 0 | 0 | 0 | 0 | 0 | 0 | 0 | 0 | 0 | 0 | 0 | 0 | 0
5064 | 7 | 29 | 24 | Summer | 20.8 | 0 | 2.8 | 0 | 4.8262 | 0 | 0 | 0 | 0 | 0 | 0 | 0 | 0 | 0 | 0 | 0 | 0 | 0
5065 | 7 | 30 | 1 | Summer | 20.7 | 0 | 2.7 | 0 | 4.8185 | 0 | 0 | 0 | 0 | 0 | 0 | 0 | 0 | 0 | 0 | 0 | 0 | 0
5066 | 7 | 30 | 2 | Summer | 19.2 | 0 | 1.2 | 0 | 4.7038 | 0 | 0 | 0 | 0 | 0 | 0 | 0 | 0 | 0 | 0 | 0 | 0 | 0
5067 | 7 | 30 | 3 | Summer | 17.9 | 0 | 0 | 0 | 4.6043 | 0 | 0 | 0 | 0 | 0 | 0 | 0 | 0 | 0 | 0 | 0 | 0 | 0
5068 | 7 | 30 | 4 | Summer | 17.9 | 0 | 0 | 0 | 4.6043 | 0 | 0 | 0 | 0 | 0 | 0 | 0 | 0 | 0 | 0 | 0 | 0 | 0
5069 | 7 | 30 | 5 | Summer | 17.6 | 0 | 0 | 0 | 4.5814 | 0 | 0 | 0 | 0 | 0 | 0 | 0 | 0 | 0 | 0 | 0 | 0 | 0
5070 | 7 | 30 | 6 | Summer | 16.5 | 0 | 0 | 0 | 4.4972 | 0 | 0 | 0 | 0 | 0 | 0 | 0 | 0 | 0 | 0 | 0 | 0 | 0
5071 | 7 | 30 | 7 | Summer | 17.3 | 0 | 0 | 0 | 4.5584 | 0 | 0 | 0 | 0 | 0 | 0 | 0 | 0 | 0 | 0 | 0 | 0 | 0
5072 | 7 | 30 | 8 | Summer | 19.6 | 0 | 1.6 | 0 | 4.7344 | 0 | 0 | 0 | 0 | 0 | 0 | 0 | 0 | 0 | 0 | 0 | 0 | 0
5073 | 7 | 30 | 9 | Summer | 21.6 | 0 | 3.6 | 0 | 4.8874 | 0 | 0 | 0 | 0 | 0 | 0 | 0 | 0 | 0 | 0 | 0 | 0 | 0
5074 | 7 | 30 | 10 | Summer | 23.2 | 0 | 5.2 | 0 | 5.0098 | 0 | 0 | 0 | 0 | 0 | 0 | 0 | 0 | 0 | 0 | 0 | 0 | 0
5075 | 7 | 30 | 11 | Summer | 24.4 | 0 | 6.4 | 0 | 5.1016 | 0 | 0 | 0 | 0 | 0 | 0 | 0 | 0 | 0 | 0 | 0 | 0 | 0
5076 | 7 | 30 | 12 | Summer | 24.9 | 0 | 6.9 | 0 | 5.1399 | 0 | 0 | 0 | 0 | 0 | 0 | 0 | 0 | 0 | 0 | 0 | 0 | 0
5077 | 7 | 30 | 13 | Summer | 25 | 0 | 7 | 0 | 5.1475 | 0 | 0 | 0 | 0 | 0 | 0 | 0 | 0 | 0 | 0 | 0 | 0 | 0
5078 | 7 | 30 | 14 | Summer | 25.8 | 0 | 7.8 | 0 | 5.2087 | 0 | 0 | 0 | 0 | 0 | 0 | 0 | 0 | 0 | 0 | 0 | 0 | 0
5079 | 7 | 30 | 15 | Summer | 26.4 | 0 | 8.4 | 0 | 5.2546 | 0 | 0 | 0 | 0 | 0 | 0 | 0 | 0 | 0 | 0 | 0 | 0 | 0
5080 | 7 | 30 | 16 | Summer | 26.8 | 0 | 8.8 | 0 | 5.2852 | 0 | 0 | 0 | 0 | 0 | 0 | 0 | 0 | 0 | 0 | 0 | 0 | 0
5081 | 7 | 30 | 17 | Summer | 26.1 | 0 | 8.1 | 0 | 5.2317 | 0 | 0 | 0 | 0 | 0 | 0 | 0 | 0 | 0 | 0 | 0 | 0 | 0
5082 | 7 | 30 | 18 | Summer | 26.9 | 0 | 8.9 | 0 | 5.2929 | 0 | 0 | 0 | 0 | 0 | 0 | 0 | 0 | 0 | 0 | 0 | 0 | 0
5083 | 7 | 30 | 19 | Summer | 25.1 | 0 | 7.1 | 0 | 5.1552 | 0 | 0 | 0 | 0 | 0 | 0 | 0 | 0 | 0 | 0 | 0 | 0 | 0
5084 | 7 | 30 | 20 | Summer | 24.1 | 0 | 6.1 | 0 | 5.0787 | 0 | 0 | 0 | 0 | 0 | 0 | 0 | 0 | 0 | 0 | 0 | 0 | 0
5085 | 7 | 30 | 21 | Summer | 22.5 | 0 | 4.5 | 0 | 4.9563 | 0 | 0 | 0 | 0 | 0 | 0 | 0 | 0 | 0 | 0 | 0 | 0 | 0
5086 | 7 | 30 | 22 | Summer | 21.5 | 0 | 3.5 | 0 | 4.8797 | 0 | 0 | 0 | 0 | 0 | 0 | 0 | 0 | 0 | 0 | 0 | 0 | 0
5087 | 7 | 30 | 23 | Summer | 22.1 | 0 | 4.1 | 0 | 4.9257 | 0 | 0 | 0 | 0 | 0 | 0 | 0 | 0 | 0 | 0 | 0 | 0 | 0
5088 | 7 | 30 | 24 | Summer | 20.4 | 0 | 2.4 | 0 | 4.7956 | 0 | 0 | 0 | 0 | 0 | 0 | 0 | 0 | 0 | 0 | 0 | 0 | 0
5089 | 7 | 31 | 1 | Summer | 19.1 | 0 | 1.1 | 0 | 4.6961 | 0 | 0 | 0 | 0 | 0 | 0 | 0 | 0 | 0 | 0 | 0 | 0 | 0
5090 | 7 | 31 | 2 | Summer | 18.4 | 0 | 0.4 | 0 | 4.6426 | 0 | 0 | 0 | 0 | 0 | 0 | 0 | 0 | 0 | 0 | 0 | 0 | 0
5091 | 7 | 31 | 3 | Summer | 18.7 | 0 | 0.7 | 0 | 4.6655 | 0 | 0 | 0 | 0 | 0 | 0 | 0 | 0 | 0 | 0 | 0 | 0 | 0
5092 | 7 | 31 | 4 | Summer | 18.3 | 0 | 0.3 | 0 | 4.6349 | 0 | 0 | 0 | 0 | 0 | 0 | 0 | 0 | 0 | 0 | 0 | 0 | 0
5093 | 7 | 31 | 5 | Summer | 18.3 | 0 | 0.3 | 0 | 4.6349 | 0 | 0 | 0 | 0 | 0 | 0 | 0 | 0 | 0 | 0 | 0 | 0 | 0
5094 | 7 | 31 | 6 | Summer | 18 | 0 | 0 | 0 | 4.612 | 0 | 0 | 0 | 0 | 0 | 0 | 0 | 0 | 0 | 0 | 0 | 0 | 0
5095 | 7 | 31 | 7 | Summer | 18.4 | 0 | 0.4 | 0 | 4.6426 | 0 | 0 | 0 | 0 | 0 | 0 | 0 | 0 | 0 | 0 | 0 | 0 | 0
5096 | 7 | 31 | 8 | Summer | 20.6 | 0 | 2.6 | 0 | 4.8109 | 0 | 0 | 0 | 0 | 0 | 0 | 0 | 0 | 0 | 0 | 0 | 0 | 0
5097 | 7 | 31 | 9 | Summer | 22.4 | 0 | 4.4 | 0 | 4.9486 | 0 | 0 | 0 | 0 | 0 | 0 | 0 | 0 | 0 | 0 | 0 | 0 | 0
5098 | 7 | 31 | 10 | Summer | 24.8 | 0 | 6.8 | 0 | 5.1322 | 0 | 0 | 0 | 0 | 0 | 0 | 0 | 0 | 0 | 0 | 0 | 0 | 0
5099 | 7 | 31 | 11 | Summer | 25.2 | 0 | 7.2 | 0 | 5.1628 | 0 | 0 | 0 | 0 | 0 | 0 | 0 | 0 | 0 | 0 | 0 | 0 | 0
5100 | 7 | 31 | 12 | Summer | 26.4 | 0 | 8.4 | 0 | 5.2546 | 0 | 0 | 0 | 0 | 0 | 0 | 0 | 0 | 0 | 0 | 0 | 0 | 0
5101 | 7 | 31 | 13 | Summer | 26.2 | 0 | 8.2 | 0 | 5.2393 | 0 | 0 | 0 | 0 | 0 | 0 | 0 | 0 | 0 | 0 | 0 | 0 | 0
5102 | 7 | 31 | 14 | Summer | 27.1 | 0 | 9.1 | 0 | 5.3082 | 0 | 0 | 0 | 0 | 0 | 0 | 0 | 0 | 0 | 0 | 0 | 0 | 0
5103 | 7 | 31 | 15 | Summer | 26.7 | 0 | 8.7 | 0 | 5.2776 | 0 | 0 | 0 | 0 | 0 | 0 | 0 | 0 | 0 | 0 | 0 | 0 | 0
5104 | 7 | 31 | 16 | Summer | 27.4 | 0 | 9.4 | 0 | 5.3311 | 0 | 0 | 0 | 0 | 0 | 0 | 0 | 0 | 0 | 0 | 0 | 0 | 0
5105 | 7 | 31 | 17 | Summer | 27 | 0 | 9 | 0 | 5.3005 | 0 | 0 | 0 | 0 | 0 | 0 | 0 | 0 | 0 | 0 | 0 | 0 | 0
5106 | 7 | 31 | 18 | Summer | 26.3 | 0 | 8.3 | 0 | 5.247 | 0 | 0 | 0 | 0 | 0 | 0 | 0 | 0 | 0 | 0 | 0 | 0 | 0
5107 | 7 | 31 | 19 | Summer | 26.5 | 0 | 8.5 | 0 | 5.2623 | 0 | 0 | 0 | 0 | 0 | 0 | 0 | 0 | 0 | 0 | 0 | 0 | 0
5108 | 7 | 31 | 20 | Summer | 25.9 | 0 | 7.9 | 0 | 5.2164 | 0 | 0 | 0 | 0 | 0 | 0 | 0 | 0 | 0 | 0 | 0 | 0 | 0
5109 | 7 | 31 | 21 | Summer | 24.2 | 0 | 6.2 | 0 | 5.0863 | 0 | 0 | 0 | 0 | 0 | 0 | 0 | 0 | 0 | 0 | 0 | 0 | 0
5110 | 7 | 31 | 22 | Summer | 22.7 | 0 | 4.7 | 0 | 4.9716 | 0 | 0 | 0 | 0 | 0 | 0 | 0 | 0 | 0 | 0 | 0 | 0 | 0
5111 | 7 | 31 | 23 | Summer | 21.4 | 0 | 3.4 | 0 | 4.8721 | 0 | 0 | 0 | 0 | 0 | 0 | 0 | 0 | 0 | 0 | 0 | 0 | 0
5112 | 7 | 31 | 24 | Summer | 20.4 | 0 | 2.4 | 0 | 4.7956 | 0 | 0 | 0 | 0 | 0 | 0 | 0 | 0 | 0 | 0 | 0 | 0 | 0
5113 | 8 | 1 | 1 | Summer | 19.8 | 0 | 1.8 | 0 | 4.7497 | 0 | 0 | 0 | 0 | 0 | 0 | 0 | 0 | 0 | 0 | 0 | 0 | 0
5114 | 8 | 1 | 2 | Summer | 19.5 | 0 | 1.5 | 0 | 4.7267 | 0 | 0 | 0 | 0 | 0 | 0 | 0 | 0 | 0 | 0 | 0 | 0 | 0
5115 | 8 | 1 | 3 | Summer | 19.2 | 0 | 1.2 | 0 | 4.7038 | 0 | 0 | 0 | 0 | 0 | 0 | 0 | 0 | 0 | 0 | 0 | 0 | 0
5116 | 8 | 1 | 4 | Summer | 19 | 0 | 1 | 0 | 4.6885 | 0 | 0 | 0 | 0 | 0 | 0 | 0 | 0 | 0 | 0 | 0 | 0 | 0
5117 | 8 | 1 | 5 | Summer | 18.6 | 0 | 0.6 | 0 | 4.6579 | 0 | 0 | 0 | 0 | 0 | 0 | 0 | 0 | 0 | 0 | 0 | 0 | 0
5118 | 8 | 1 | 6 | Summer | 18.1 | 0 | 0.1 | 0 | 4.6196 | 0 | 0 | 0 | 0 | 0 | 0 | 0 | 0 | 0 | 0 | 0 | 0 | 0
5119 | 8 | 1 | 7 | Summer | 18.8 | 0 | 0.8 | 0 | 4.6732 | 0 | 0 | 0 | 0 | 0 | 0 | 0 | 0 | 0 | 0 | 0 | 0 | 0
5120 | 8 | 1 | 8 | Summer | 21.2 | 0 | 3.2 | 0 | 4.8568 | 0 | 0 | 0 | 0 | 0 | 0 | 0 | 0 | 0 | 0 | 0 | 0 | 0
5121 | 8 | 1 | 9 | Summer | 23.3 | 0 | 5.3 | 0 | 5.0175 | 0 | 0 | 0 | 0 | 0 | 0 | 0 | 0 | 0 | 0 | 0 | 0 | 0
5122 | 8 | 1 | 10 | Summer | 25.3 | 0 | 7.3 | 0 | 5.1705 | 0 | 0 | 0 | 0 | 0 | 0 | 0 | 0 | 0 | 0 | 0 | 0 | 0
5123 | 8 | 1 | 11 | Summer | 26.6 | 0 | 8.6 | 0 | 5.2699 | 0 | 0 | 0 | 0 | 0 | 0 | 0 | 0 | 0 | 0 | 0 | 0 | 0
5124 | 8 | 1 | 12 | Summer | 28 | 0 | 10 | 0 | 5.377 | 0 | 0 | 0 | 0 | 0 | 0 | 0 | 0 | 0 | 0 | 0 | 0 | 0
5125 | 8 | 1 | 13 | Summer | 28.6 | 0 | 10.6 | 0 | 5.4229 | 0 | 0 | 0 | 0 | 0 | 0 | 0 | 0 | 0 | 0 | 0 | 0 | 0
5126 | 8 | 1 | 14 | Summer | 28.6 | 0 | 10.6 | 0 | 5.4229 | 0 | 0 | 0 | 0 | 0 | 0 | 0 | 0 | 0 | 0 | 0 | 0 | 0
5127 | 8 | 1 | 15 | Summer | 29.2 | 0 | 11.2 | 0 | 5.4688 | 0 | 0 | 0 | 0 | 0 | 0 | 0 | 0 | 0 | 0 | 0 | 0 | 0
5128 | 8 | 1 | 16 | Summer | 28.9 | 0 | 10.9 | 0 | 5.4459 | 0 | 0 | 0 | 0 | 0 | 0 | 0 | 0 | 0 | 0 | 0 | 0 | 0
5129 | 8 | 1 | 17 | Summer | 28 | 0 | 10 | 0 | 5.377 | 0 | 0 | 0 | 0 | 0 | 0 | 0 | 0 | 0 | 0 | 0 | 0 | 0
5130 | 8 | 1 | 18 | Summer | 26.7 | 0 | 8.7 | 0 | 5.2776 | 0 | 0 | 0 | 0 | 0 | 0 | 0 | 0 | 0 | 0 | 0 | 0 | 0
5131 | 8 | 1 | 19 | Summer | 26 | 0 | 8 | 0 | 5.224 | 0 | 0 | 0 | 0 | 0 | 0 | 0 | 0 | 0 | 0 | 0 | 0 | 0
5132 | 8 | 1 | 20 | Summer | 25.4 | 0 | 7.4 | 0 | 5.1781 | 0 | 0 | 0 | 0 | 0 | 0 | 0 | 0 | 0 | 0 | 0 | 0 | 0
5133 | 8 | 1 | 21 | Summer | 24.5 | 0 | 6.5 | 0 | 5.1093 | 0 | 0 | 0 | 0 | 0 | 0 | 0 | 0 | 0 | 0 | 0 | 0 | 0
5134 | 8 | 1 | 22 | Summer | 23.3 | 0 | 5.3 | 0 | 5.0175 | 0 | 0 | 0 | 0 | 0 | 0 | 0 | 0 | 0 | 0 | 0 | 0 | 0
5135 | 8 | 1 | 23 | Summer | 23.7 | 0 | 5.7 | 0 | 5.0481 | 0 | 0 | 0 | 0 | 0 | 0 | 0 | 0 | 0 | 0 | 0 | 0 | 0
5136 | 8 | 1 | 24 | Summer | 22.8 | 0 | 4.8 | 0 | 4.9792 | 0 | 0 | 0 | 0 | 0 | 0 | 0 | 0 | 0 | 0 | 0 | 0 | 0
5137 | 8 | 2 | 1 | Summer | 20.9 | 0 | 2.9 | 0 | 4.8338 | 0 | 0 | 0 | 0 | 0 | 0 | 0 | 0 | 0 | 0 | 0 | 0 | 0
5138 | 8 | 2 | 2 | Summer | 20.9 | 0 | 2.9 | 0 | 4.8338 | 0 | 0 | 0 | 0 | 0 | 0 | 0 | 0 | 0 | 0 | 0 | 0 | 0
5139 | 8 | 2 | 3 | Summer | 20.9 | 0 | 2.9 | 0 | 4.8338 | 0 | 0 | 0 | 0 | 0 | 0 | 0 | 0 | 0 | 0 | 0 | 0 | 0
5140 | 8 | 2 | 4 | Summer | 20.3 | 0 | 2.3 | 0 | 4.7879 | 0 | 0 | 0 | 0 | 0 | 0 | 0 | 0 | 0 | 0 | 0 | 0 | 0
5141 | 8 | 2 | 5 | Summer | 19.7 | 0 | 1.7 | 0 | 4.742 | 0 | 0 | 0 | 0 | 0 | 0 | 0 | 0 | 0 | 0 | 0 | 0 | 0
5142 | 8 | 2 | 6 | Summer | 19.5 | 0 | 1.5 | 0 | 4.7267 | 0 | 0 | 0 | 0 | 0 | 0 | 0 | 0 | 0 | 0 | 0 | 0 | 0
5143 | 8 | 2 | 7 | Summer | 19.3 | 0 | 1.3 | 0 | 4.7114 | 0 | 0 | 0 | 0 | 0 | 0 | 0 | 0 | 0 | 0 | 0 | 0 | 0
5144 | 8 | 2 | 8 | Summer | 19.4 | 0 | 1.4 | 0 | 4.7191 | 0 | 0 | 0 | 0 | 0 | 0 | 0 | 0 | 0 | 0 | 0 | 0 | 0
5145 | 8 | 2 | 9 | Summer | 19.6 | 0 | 1.6 | 0 | 4.7344 | 0 | 0 | 0 | 0 | 0 | 0 | 0 | 0 | 0 | 0 | 0 | 0 | 0
5146 | 8 | 2 | 10 | Summer | 20.4 | 0 | 2.4 | 0 | 4.7956 | 0 | 0 | 0 | 0 | 0 | 0 | 0 | 0 | 0 | 0 | 0 | 0 | 0
5147 | 8 | 2 | 11 | Summer | 22.1 | 0 | 4.1 | 0 | 4.9257 | 0 | 0 | 0 | 0 | 0 | 0 | 0 | 0 | 0 | 0 | 0 | 0 | 0
5148 | 8 | 2 | 12 | Summer | 23.3 | 0 | 5.3 | 0 | 5.0175 | 0 | 0 | 0 | 0 | 0 | 0 | 0 | 0 | 0 | 0 | 0 | 0 | 0
5149 | 8 | 2 | 13 | Summer | 25.2 | 0 | 7.2 | 0 | 5.1628 | 0 | 0 | 0 | 0 | 0 | 0 | 0 | 0 | 0 | 0 | 0 | 0 | 0
5150 | 8 | 2 | 14 | Summer | 25.2 | 0 | 7.2 | 0 | 5.1628 | 0 | 0 | 0 | 0 | 0 | 0 | 0 | 0 | 0 | 0 | 0 | 0 | 0
5151 | 8 | 2 | 15 | Summer | 26.3 | 0 | 8.3 | 0 | 5.247 | 0 | 0 | 0 | 0 | 0 | 0 | 0 | 0 | 0 | 0 | 0 | 0 | 0
5152 | 8 | 2 | 16 | Summer | 26.6 | 0 | 8.6 | 0 | 5.2699 | 0 | 0 | 0 | 0 | 0 | 0 | 0 | 0 | 0 | 0 | 0 | 0 | 0
5153 | 8 | 2 | 17 | Summer | 26.4 | 0 | 8.4 | 0 | 5.2546 | 0 | 0 | 0 | 0 | 0 | 0 | 0 | 0 | 0 | 0 | 0 | 0 | 0
5154 | 8 | 2 | 18 | Summer | 25.6 | 0 | 7.6 | 0 | 5.1934 | 0 | 0 | 0 | 0 | 0 | 0 | 0 | 0 | 0 | 0 | 0 | 0 | 0
5155 | 8 | 2 | 19 | Summer | 23.8 | 0 | 5.8 | 0 | 5.0557 | 0 | 0 | 0 | 0 | 0 | 0 | 0 | 0 | 0 | 0 | 0 | 0 | 0
5156 | 8 | 2 | 20 | Summer | 23 | 0 | 5 | 0 | 4.9945 | 0 | 0 | 0 | 0 | 0 | 0 | 0 | 0 | 0 | 0 | 0 | 0 | 0
5157 | 8 | 2 | 21 | Summer | 20.9 | 0 | 2.9 | 0 | 4.8338 | 0 | 0 | 0 | 0 | 0 | 0 | 0 | 0 | 0 | 0 | 0 | 0 | 0
5158 | 8 | 2 | 22 | Summer | 19.7 | 0 | 1.7 | 0 | 4.742 | 0 | 0 | 0 | 0 | 0 | 0 | 0 | 0 | 0 | 0 | 0 | 0 | 0
5159 | 8 | 2 | 23 | Summer | 18.8 | 0 | 0.8 | 0 | 4.6732 | 0 | 0 | 0 | 0 | 0 | 0 | 0 | 0 | 0 | 0 | 0 | 0 | 0
5160 | 8 | 2 | 24 | Summer | 19.1 | 0 | 1.1 | 0 | 4.6961 | 0 | 0 | 0 | 0 | 0 | 0 | 0 | 0 | 0 | 0 | 0 | 0 | 0
5161 | 8 | 3 | 1 | Summer | 19.1 | 0 | 1.1 | 0 | 4.6961 | 0 | 0 | 0 | 0 | 0 | 0 | 0 | 0 | 0 | 0 | 0 | 0 | 0
5162 | 8 | 3 | 2 | Summer | 19 | 0 | 1 | 0 | 4.6885 | 0 | 0 | 0 | 0 | 0 | 0 | 0 | 0 | 0 | 0 | 0 | 0 | 0
5163 | 8 | 3 | 3 | Summer | 18.5 | 0 | 0.5 | 0 | 4.6502 | 0 | 0 | 0 | 0 | 0 | 0 | 0 | 0 | 0 | 0 | 0 | 0 | 0
5164 | 8 | 3 | 4 | Summer | 18.1 | 0 | 0.1 | 0 | 4.6196 | 0 | 0 | 0 | 0 | 0 | 0 | 0 | 0 | 0 | 0 | 0 | 0 | 0
5165 | 8 | 3 | 5 | Summer | 18.3 | 0 | 0.3 | 0 | 4.6349 | 0 | 0 | 0 | 0 | 0 | 0 | 0 | 0 | 0 | 0 | 0 | 0 | 0
5166 | 8 | 3 | 6 | Summer | 18 | 0 | 0 | 0 | 4.612 | 0 | 0 | 0 | 0 | 0 | 0 | 0 | 0 | 0 | 0 | 0 | 0 | 0
5167 | 8 | 3 | 7 | Summer | 18.1 | 0 | 0.1 | 0 | 4.6196 | 0 | 0 | 0 | 0 | 0 | 0 | 0 | 0 | 0 | 0 | 0 | 0 | 0
5168 | 8 | 3 | 8 | Summer | 18.7 | 0 | 0.7 | 0 | 4.6655 | 0 | 0 | 0 | 0 | 0 | 0 | 0 | 0 | 0 | 0 | 0 | 0 | 0
5169 | 8 | 3 | 9 | Summer | 19.2 | 0 | 1.2 | 0 | 4.7038 | 0 | 0 | 0 | 0 | 0 | 0 | 0 | 0 | 0 | 0 | 0 | 0 | 0
5170 | 8 | 3 | 10 | Summer | 19.7 | 0 | 1.7 | 0 | 4.742 | 0 | 0 | 0 | 0 | 0 | 0 | 0 | 0 | 0 | 0 | 0 | 0 | 0
5171 | 8 | 3 | 11 | Summer | 21.4 | 0 | 3.4 | 0 | 4.8721 | 0 | 0 | 0 | 0 | 0 | 0 | 0 | 0 | 0 | 0 | 0 | 0 | 0
5172 | 8 | 3 | 12 | Summer | 22.5 | 0 | 4.5 | 0 | 4.9563 | 0 | 0 | 0 | 0 | 0 | 0 | 0 | 0 | 0 | 0 | 0 | 0 | 0
5173 | 8 | 3 | 13 | Summer | 24.2 | 0 | 6.2 | 0 | 5.0863 | 0 | 0 | 0 | 0 | 0 | 0 | 0 | 0 | 0 | 0 | 0 | 0 | 0
5174 | 8 | 3 | 14 | Summer | 23.4 | 0 | 5.4 | 0 | 5.0251 | 0 | 0 | 0 | 0 | 0 | 0 | 0 | 0 | 0 | 0 | 0 | 0 | 0
5175 | 8 | 3 | 15 | Summer | 24.1 | 0 | 6.1 | 0 | 5.0787 | 0 | 0 | 0 | 0 | 0 | 0 | 0 | 0 | 0 | 0 | 0 | 0 | 0
5176 | 8 | 3 | 16 | Summer | 23 | 0 | 5 | 0 | 4.9945 | 0 | 0 | 0 | 0 | 0 | 0 | 0 | 0 | 0 | 0 | 0 | 0 | 0
5177 | 8 | 3 | 17 | Summer | 19.4 | 0 | 1.4 | 0 | 4.7191 | 0 | 0 | 0 | 0 | 0 | 0 | 0 | 0 | 0 | 0 | 0 | 0 | 0
5178 | 8 | 3 | 18 | Summer | 19.2 | 0 | 1.2 | 0 | 4.7038 | 0 | 0 | 0 | 0 | 0 | 0 | 0 | 0 | 0 | 0 | 0 | 0 | 0
5179 | 8 | 3 | 19 | Summer | 19.5 | 0 | 1.5 | 0 | 4.7267 | 0 | 0 | 0 | 0 | 0 | 0 | 0 | 0 | 0 | 0 | 0 | 0 | 0
5180 | 8 | 3 | 20 | Summer | 19.1 | 0 | 1.1 | 0 | 4.6961 | 0 | 0 | 0 | 0 | 0 | 0 | 0 | 0 | 0 | 0 | 0 | 0 | 0
5181 | 8 | 3 | 21 | Summer | 19.1 | 0 | 1.1 | 0 | 4.6961 | 0 | 0 | 0 | 0 | 0 | 0 | 0 | 0 | 0 | 0 | 0 | 0 | 0
5182 | 8 | 3 | 22 | Summer | 18.9 | 0 | 0.9 | 0 | 4.6808 | 0 | 0 | 0 | 0 | 0 | 0 | 0 | 0 | 0 | 0 | 0 | 0 | 0
5183 | 8 | 3 | 23 | Summer | 19 | 0 | 1 | 0 | 4.6885 | 0 | 0 | 0 | 0 | 0 | 0 | 0 | 0 | 0 | 0 | 0 | 0 | 0
5184 | 8 | 3 | 24 | Summer | 19.1 | 0 | 1.1 | 0 | 4.6961 | 0 | 0 | 0 | 0 | 0 | 0 | 0 | 0 | 0 | 0 | 0 | 0 | 0
5185 | 8 | 4 | 1 | Summer | 19.2 | 0 | 1.2 | 0 | 4.7038 | 0 | 0 | 0 | 0 | 0 | 0 | 0 | 0 | 0 | 0 | 0 | 0 | 0
5186 | 8 | 4 | 2 | Summer | 19 | 0 | 1 | 0 | 4.6885 | 0 | 0 | 0 | 0 | 0 | 0 | 0 | 0 | 0 | 0 | 0 | 0 | 0
5187 | 8 | 4 | 3 | Summer | 19.1 | 0 | 1.1 | 0 | 4.6961 | 0 | 0 | 0 | 0 | 0 | 0 | 0 | 0 | 0 | 0 | 0 | 0 | 0
5188 | 8 | 4 | 4 | Summer | 19.4 | 0 | 1.4 | 0 | 4.7191 | 0 | 0 | 0 | 0 | 0 | 0 | 0 | 0 | 0 | 0 | 0 | 0 | 0
5189 | 8 | 4 | 5 | Summer | 19.5 | 0 | 1.5 | 0 | 4.7267 | 0 | 0 | 0 | 0 | 0 | 0 | 0 | 0 | 0 | 0 | 0 | 0 | 0
5190 | 8 | 4 | 6 | Summer | 19.6 | 0 | 1.6 | 0 | 4.7344 | 0 | 0 | 0 | 0 | 0 | 0 | 0 | 0 | 0 | 0 | 0 | 0 | 0
5191 | 8 | 4 | 7 | Summer | 19.6 | 0 | 1.6 | 0 | 4.7344 | 0 | 0 | 0 | 0 | 0 | 0 | 0 | 0 | 0 | 0 | 0 | 0 | 0
5192 | 8 | 4 | 8 | Summer | 19.6 | 0 | 1.6 | 0 | 4.7344 | 0 | 0 | 0 | 0 | 0 | 0 | 0 | 0 | 0 | 0 | 0 | 0 | 0
5193 | 8 | 4 | 9 | Summer | 20 | 0 | 2 | 0 | 4.765 | 0 | 0 | 0 | 0 | 0 | 0 | 0 | 0 | 0 | 0 | 0 | 0 | 0
5194 | 8 | 4 | 10 | Summer | 20.3 | 0 | 2.3 | 0 | 4.7879 | 0 | 0 | 0 | 0 | 0 | 0 | 0 | 0 | 0 | 0 | 0 | 0 | 0
5195 | 8 | 4 | 11 | Summer | 20.9 | 0 | 2.9 | 0 | 4.8338 | 0 | 0 | 0 | 0 | 0 | 0 | 0 | 0 | 0 | 0 | 0 | 0 | 0
5196 | 8 | 4 | 12 | Summer | 21.5 | 0 | 3.5 | 0 | 4.8797 | 0 | 0 | 0 | 0 | 0 | 0 | 0 | 0 | 0 | 0 | 0 | 0 | 0
5197 | 8 | 4 | 13 | Summer | 22.6 | 0 | 4.6 | 0 | 4.9639 | 0 | 0 | 0 | 0 | 0 | 0 | 0 | 0 | 0 | 0 | 0 | 0 | 0
5198 | 8 | 4 | 14 | Summer | 23.4 | 0 | 5.4 | 0 | 5.0251 | 0 | 0 | 0 | 0 | 0 | 0 | 0 | 0 | 0 | 0 | 0 | 0 | 0
5199 | 8 | 4 | 15 | Summer | 22.9 | 0 | 4.9 | 0 | 4.9869 | 0 | 0 | 0 | 0 | 0 | 0 | 0 | 0 | 0 | 0 | 0 | 0 | 0
5200 | 8 | 4 | 16 | Summer | 23.8 | 0 | 5.8 | 0 | 5.0557 | 0 | 0 | 0 | 0 | 0 | 0 | 0 | 0 | 0 | 0 | 0 | 0 | 0
5201 | 8 | 4 | 17 | Summer | 19.9 | 0 | 1.9 | 0 | 4.7573 | 0 | 0 | 0 | 0 | 0 | 0 | 0 | 0 | 0 | 0 | 0 | 0 | 0
5202 | 8 | 4 | 18 | Summer | 20.2 | 0 | 2.2 | 0 | 4.7803 | 0 | 0 | 0 | 0 | 0 | 0 | 0 | 0 | 0 | 0 | 0 | 0 | 0
5203 | 8 | 4 | 19 | Summer | 20.3 | 0 | 2.3 | 0 | 4.7879 | 0 | 0 | 0 | 0 | 0 | 0 | 0 | 0 | 0 | 0 | 0 | 0 | 0
5204 | 8 | 4 | 20 | Summer | 20.3 | 0 | 2.3 | 0 | 4.7879 | 0 | 0 | 0 | 0 | 0 | 0 | 0 | 0 | 0 | 0 | 0 | 0 | 0
5205 | 8 | 4 | 21 | Summer | 19.4 | 0 | 1.4 | 0 | 4.7191 | 0 | 0 | 0 | 0 | 0 | 0 | 0 | 0 | 0 | 0 | 0 | 0 | 0
5206 | 8 | 4 | 22 | Summer | 18.5 | 0 | 0.5 | 0 | 4.6502 | 0 | 0 | 0 | 0 | 0 | 0 | 0 | 0 | 0 | 0 | 0 | 0 | 0
5207 | 8 | 4 | 23 | Summer | 18.2 | 0 | 0.2 | 0 | 4.6273 | 0 | 0 | 0 | 0 | 0 | 0 | 0 | 0 | 0 | 0 | 0 | 0 | 0
5208 | 8 | 4 | 24 | Summer | 18.1 | 0 | 0.1 | 0 | 4.6196 | 0 | 0 | 0 | 0 | 0 | 0 | 0 | 0 | 0 | 0 | 0 | 0 | 0
5209 | 8 | 5 | 1 | Summer | 17.4 | 0 | 0 | 0 | 4.5661 | 0 | 0 | 0 | 0 | 0 | 0 | 0 | 0 | 0 | 0 | 0 | 0 | 0
5210 | 8 | 5 | 2 | Summer | 16.7 | 0 | 0 | 0 | 4.5125 | 0 | 0 | 0 | 0 | 0 | 0 | 0 | 0 | 0 | 0 | 0 | 0 | 0
5211 | 8 | 5 | 3 | Summer | 16.3 | 0 | 0 | 0 | 4.4819 | 0 | 0 | 0 | 0 | 0 | 0 | 0 | 0 | 0 | 0 | 0 | 0 | 0
5212 | 8 | 5 | 4 | Summer | 16.1 | 0 | 0 | 0 | 4.4666 | 0 | 0 | 0 | 0 | 0 | 0 | 0 | 0 | 0 | 0 | 0 | 0 | 0
5213 | 8 | 5 | 5 | Summer | 15.6 | 0 | 0 | 0 | 4.4284 | 0 | 0 | 0 | 0 | 0 | 0 | 0 | 0 | 0 | 0 | 0 | 0 | 0
5214 | 8 | 5 | 6 | Summer | 15.1 | 0 | 0 | 0 | 4.3901 | 0 | 0 | 0 | 0 | 0 | 0 | 0 | 0 | 0 | 0 | 0 | 0 | 0
5215 | 8 | 5 | 7 | Summer | 15 | 0 | 0 | 0 | 4.3825 | 0 | 0 | 0 | 0 | 0 | 0 | 0 | 0 | 0 | 0 | 0 | 0 | 0
5216 | 8 | 5 | 8 | Summer | 16.2 | 0 | 0 | 0 | 4.4743 | 0 | 0 | 0 | 0 | 0 | 0 | 0 | 0 | 0 | 0 | 0 | 0 | 0
5217 | 8 | 5 | 9 | Summer | 18 | 0 | 0 | 0 | 4.612 | 0 | 0 | 0 | 0 | 0 | 0 | 0 | 0 | 0 | 0 | 0 | 0 | 0
5218 | 8 | 5 | 10 | Summer | 18.8 | 0 | 0.8 | 0 | 4.6732 | 0 | 0 | 0 | 0 | 0 | 0 | 0 | 0 | 0 | 0 | 0 | 0 | 0
5219 | 8 | 5 | 11 | Summer | 20.1 | 0 | 2.1 | 0 | 4.7726 | 0 | 0 | 0 | 0 | 0 | 0 | 0 | 0 | 0 | 0 | 0 | 0 | 0
5220 | 8 | 5 | 12 | Summer | 21 | 0 | 3 | 0 | 4.8415 | 0 | 0 | 0 | 0 | 0 | 0 | 0 | 0 | 0 | 0 | 0 | 0 | 0
5221 | 8 | 5 | 13 | Summer | 21.3 | 0 | 3.3 | 0 | 4.8644 | 0 | 0 | 0 | 0 | 0 | 0 | 0 | 0 | 0 | 0 | 0 | 0 | 0
5222 | 8 | 5 | 14 | Summer | 21.3 | 0 | 3.3 | 0 | 4.8644 | 0 | 0 | 0 | 0 | 0 | 0 | 0 | 0 | 0 | 0 | 0 | 0 | 0
5223 | 8 | 5 | 15 | Summer | 22.8 | 0 | 4.8 | 0 | 4.9792 | 0 | 0 | 0 | 0 | 0 | 0 | 0 | 0 | 0 | 0 | 0 | 0 | 0
5224 | 8 | 5 | 16 | Summer | 22.8 | 0 | 4.8 | 0 | 4.9792 | 0 | 0 | 0 | 0 | 0 | 0 | 0 | 0 | 0 | 0 | 0 | 0 | 0
5225 | 8 | 5 | 17 | Summer | 22.3 | 0 | 4.3 | 0 | 4.941 | 0 | 0 | 0 | 0 | 0 | 0 | 0 | 0 | 0 | 0 | 0 | 0 | 0
5226 | 8 | 5 | 18 | Summer | 21.9 | 0 | 3.9 | 0 | 4.9104 | 0 | 0 | 0 | 0 | 0 | 0 | 0 | 0 | 0 | 0 | 0 | 0 | 0
5227 | 8 | 5 | 19 | Summer | 21.1 | 0 | 3.1 | 0 | 4.8491 | 0 | 0 | 0 | 0 | 0 | 0 | 0 | 0 | 0 | 0 | 0 | 0 | 0
5228 | 8 | 5 | 20 | Summer | 19.8 | 0 | 1.8 | 0 | 4.7497 | 0 | 0 | 0 | 0 | 0 | 0 | 0 | 0 | 0 | 0 | 0 | 0 | 0
5229 | 8 | 5 | 21 | Summer | 18.4 | 0 | 0.4 | 0 | 4.6426 | 0 | 0 | 0 | 0 | 0 | 0 | 0 | 0 | 0 | 0 | 0 | 0 | 0
5230 | 8 | 5 | 22 | Summer | 17.6 | 0 | 0 | 0 | 4.5814 | 0 | 0 | 0 | 0 | 0 | 0 | 0 | 0 | 0 | 0 | 0 | 0 | 0
5231 | 8 | 5 | 23 | Summer | 16.4 | 0 | 0 | 0 | 4.4896 | 0 | 0 | 0 | 0 | 0 | 0 | 0 | 0 | 0 | 0 | 0 | 0 | 0
5232 | 8 | 5 | 24 | Summer | 15.7 | 0 | 0 | 0 | 4.436 | 0 | 0 | 0 | 0 | 0 | 0 | 0 | 0 | 0 | 0 | 0 | 0 | 0
5233 | 8 | 6 | 1 | Summer | 15.2 | 0 | 0 | 0 | 4.3978 | 0 | 0 | 0 | 0 | 0 | 0 | 0 | 0 | 0 | 0 | 0 | 0 | 0
5234 | 8 | 6 | 2 | Summer | 13.2 | 0 | 0 | 0 | 4.2448 | 0 | 0 | 0 | 0 | 0 | 0 | 0 | 0 | 0 | 0 | 0 | 0 | 0
5235 | 8 | 6 | 3 | Summer | 12.7 | 0 | 0 | 0 | 4.2065 | 0 | 0 | 0 | 0 | 0 | 0 | 0 | 0 | 0 | 0 | 0 | 0 | 0
5236 | 8 | 6 | 4 | Summer | 12.5 | 0 | 0 | 0 | 4.1912 | 0 | 0 | 0 | 0 | 0 | 0 | 0 | 0 | 0 | 0 | 0 | 0 | 0
5237 | 8 | 6 | 5 | Summer | 12.2 | 0 | 0 | 0 | 4.1683 | 0 | 0 | 0 | 0 | 0 | 0 | 0 | 0 | 0 | 0 | 0 | 0 | 0
5238 | 8 | 6 | 6 | Summer | 11.8 | 0 | 0 | 0 | 4.1377 | 0 | 0 | 0 | 0 | 0 | 0 | 0 | 0 | 0 | 0 | 0 | 0 | 0
5239 | 8 | 6 | 7 | Summer | 12.4 | 0 | 0 | 0 | 4.1836 | 0 | 0 | 0 | 0 | 0 | 0 | 0 | 0 | 0 | 0 | 0 | 0 | 0
5240 | 8 | 6 | 8 | Summer | 15.3 | 0 | 0 | 0 | 4.4054 | 0 | 0 | 0 | 0 | 0 | 0 | 0 | 0 | 0 | 0 | 0 | 0 | 0
5241 | 8 | 6 | 9 | Summer | 18.8 | 0 | 0.8 | 0 | 4.6732 | 0 | 0 | 0 | 0 | 0 | 0 | 0 | 0 | 0 | 0 | 0 | 0 | 0
5242 | 8 | 6 | 10 | Summer | 20.2 | 0 | 2.2 | 0 | 4.7803 | 0 | 0 | 0 | 0 | 0 | 0 | 0 | 0 | 0 | 0 | 0 | 0 | 0
5243 | 8 | 6 | 11 | Summer | 21.6 | 0 | 3.6 | 0 | 4.8874 | 0 | 0 | 0 | 0 | 0 | 0 | 0 | 0 | 0 | 0 | 0 | 0 | 0
5244 | 8 | 6 | 12 | Summer | 21.5 | 0 | 3.5 | 0 | 4.8797 | 0 | 0 | 0 | 0 | 0 | 0 | 0 | 0 | 0 | 0 | 0 | 0 | 0
5245 | 8 | 6 | 13 | Summer | 22.5 | 0 | 4.5 | 0 | 4.9563 | 0 | 0 | 0 | 0 | 0 | 0 | 0 | 0 | 0 | 0 | 0 | 0 | 0
5246 | 8 | 6 | 14 | Summer | 22.7 | 0 | 4.7 | 0 | 4.9716 | 0 | 0 | 0 | 0 | 0 | 0 | 0 | 0 | 0 | 0 | 0 | 0 | 0
5247 | 8 | 6 | 15 | Summer | 22.9 | 0 | 4.9 | 0 | 4.9869 | 0 | 0 | 0 | 0 | 0 | 0 | 0 | 0 | 0 | 0 | 0 | 0 | 0
5248 | 8 | 6 | 16 | Summer | 24.3 | 0 | 6.3 | 0 | 5.094 | 0 | 0 | 0 | 0 | 0 | 0 | 0 | 0 | 0 | 0 | 0 | 0 | 0
5249 | 8 | 6 | 17 | Summer | 23.1 | 0 | 5.1 | 0 | 5.0022 | 0 | 0 | 0 | 0 | 0 | 0 | 0 | 0 | 0 | 0 | 0 | 0 | 0
5250 | 8 | 6 | 18 | Summer | 23.2 | 0 | 5.2 | 0 | 5.0098 | 0 | 0 | 0 | 0 | 0 | 0 | 0 | 0 | 0 | 0 | 0 | 0 | 0
5251 | 8 | 6 | 19 | Summer | 22.8 | 0 | 4.8 | 0 | 4.9792 | 0 | 0 | 0 | 0 | 0 | 0 | 0 | 0 | 0 | 0 | 0 | 0 | 0
5252 | 8 | 6 | 20 | Summer | 21.3 | 0 | 3.3 | 0 | 4.8644 | 0 | 0 | 0 | 0 | 0 | 0 | 0 | 0 | 0 | 0 | 0 | 0 | 0
5253 | 8 | 6 | 21 | Summer | 20.3 | 0 | 2.3 | 0 | 4.7879 | 0 | 0 | 0 | 0 | 0 | 0 | 0 | 0 | 0 | 0 | 0 | 0 | 0
5254 | 8 | 6 | 22 | Summer | 19.4 | 0 | 1.4 | 0 | 4.7191 | 0 | 0 | 0 | 0 | 0 | 0 | 0 | 0 | 0 | 0 | 0 | 0 | 0
5255 | 8 | 6 | 23 | Summer | 17.2 | 0 | 0 | 0 | 4.5508 | 0 | 0 | 0 | 0 | 0 | 0 | 0 | 0 | 0 | 0 | 0 | 0 | 0
5256 | 8 | 6 | 24 | Summer | 15.9 | 0 | 0 | 0 | 4.4513 | 0 | 0 | 0 | 0 | 0 | 0 | 0 | 0 | 0 | 0 | 0 | 0 | 0
5257 | 8 | 7 | 1 | Summer | 16.5 | 0 | 0 | 0 | 4.4972 | 0 | 0 | 0 | 0 | 0 | 0 | 0 | 0 | 0 | 0 | 0 | 0 | 0
5258 | 8 | 7 | 2 | Summer | 15.5 | 0 | 0 | 0 | 4.4207 | 0 | 0 | 0 | 0 | 0 | 0 | 0 | 0 | 0 | 0 | 0 | 0 | 0
5259 | 8 | 7 | 3 | Summer | 15.5 | 0 | 0 | 0 | 4.4207 | 0 | 0 | 0 | 0 | 0 | 0 | 0 | 0 | 0 | 0 | 0 | 0 | 0
5260 | 8 | 7 | 4 | Summer | 15.3 | 0 | 0 | 0 | 4.4054 | 0 | 0 | 0 | 0 | 0 | 0 | 0 | 0 | 0 | 0 | 0 | 0 | 0
5261 | 8 | 7 | 5 | Summer | 13.4 | 0 | 0 | 0 | 4.2601 | 0 | 0 | 0 | 0 | 0 | 0 | 0 | 0 | 0 | 0 | 0 | 0 | 0
5262 | 8 | 7 | 6 | Summer | 13.8 | 0 | 0 | 0 | 4.2907 | 0 | 0 | 0 | 0 | 0 | 0 | 0 | 0 | 0 | 0 | 0 | 0 | 0
5263 | 8 | 7 | 7 | Summer | 14.8 | 0 | 0 | 0 | 4.3672 | 0 | 0 | 0 | 0 | 0 | 0 | 0 | 0 | 0 | 0 | 0 | 0 | 0
5264 | 8 | 7 | 8 | Summer | 17.4 | 0 | 0 | 0 | 4.5661 | 0 | 0 | 0 | 0 | 0 | 0 | 0 | 0 | 0 | 0 | 0 | 0 | 0
5265 | 8 | 7 | 9 | Summer | 19.9 | 0 | 1.9 | 0 | 4.7573 | 0 | 0 | 0 | 0 | 0 | 0 | 0 | 0 | 0 | 0 | 0 | 0 | 0
5266 | 8 | 7 | 10 | Summer | 22.2 | 0 | 4.2 | 0 | 4.9333 | 0 | 0 | 0 | 0 | 0 | 0 | 0 | 0 | 0 | 0 | 0 | 0 | 0
5267 | 8 | 7 | 11 | Summer | 23.4 | 0 | 5.4 | 0 | 5.0251 | 0 | 0 | 0 | 0 | 0 | 0 | 0 | 0 | 0 | 0 | 0 | 0 | 0
5268 | 8 | 7 | 12 | Summer | 24.9 | 0 | 6.9 | 0 | 5.1399 | 0 | 0 | 0 | 0 | 0 | 0 | 0 | 0 | 0 | 0 | 0 | 0 | 0
5269 | 8 | 7 | 13 | Summer | 24.5 | 0 | 6.5 | 0 | 5.1093 | 0 | 0 | 0 | 0 | 0 | 0 | 0 | 0 | 0 | 0 | 0 | 0 | 0
5270 | 8 | 7 | 14 | Summer | 23.8 | 0 | 5.8 | 0 | 5.0557 | 0 | 0 | 0 | 0 | 0 | 0 | 0 | 0 | 0 | 0 | 0 | 0 | 0
5271 | 8 | 7 | 15 | Summer | 24.2 | 0 | 6.2 | 0 | 5.0863 | 0 | 0 | 0 | 0 | 0 | 0 | 0 | 0 | 0 | 0 | 0 | 0 | 0
5272 | 8 | 7 | 16 | Summer | 25.4 | 0 | 7.4 | 0 | 5.1781 | 0 | 0 | 0 | 0 | 0 | 0 | 0 | 0 | 0 | 0 | 0 | 0 | 0
5273 | 8 | 7 | 17 | Summer | 25.2 | 0 | 7.2 | 0 | 5.1628 | 0 | 0 | 0 | 0 | 0 | 0 | 0 | 0 | 0 | 0 | 0 | 0 | 0
5274 | 8 | 7 | 18 | Summer | 24.2 | 0 | 6.2 | 0 | 5.0863 | 0 | 0 | 0 | 0 | 0 | 0 | 0 | 0 | 0 | 0 | 0 | 0 | 0
5275 | 8 | 7 | 19 | Summer | 24.1 | 0 | 6.1 | 0 | 5.0787 | 0 | 0 | 0 | 0 | 0 | 0 | 0 | 0 | 0 | 0 | 0 | 0 | 0
5276 | 8 | 7 | 20 | Summer | 22.8 | 0 | 4.8 | 0 | 4.9792 | 0 | 0 | 0 | 0 | 0 | 0 | 0 | 0 | 0 | 0 | 0 | 0 | 0
5277 | 8 | 7 | 21 | Summer | 21.4 | 0 | 3.4 | 0 | 4.8721 | 0 | 0 | 0 | 0 | 0 | 0 | 0 | 0 | 0 | 0 | 0 | 0 | 0
5278 | 8 | 7 | 22 | Summer | 20.6 | 0 | 2.6 | 0 | 4.8109 | 0 | 0 | 0 | 0 | 0 | 0 | 0 | 0 | 0 | 0 | 0 | 0 | 0
5279 | 8 | 7 | 23 | Summer | 18.9 | 0 | 0.9 | 0 | 4.6808 | 0 | 0 | 0 | 0 | 0 | 0 | 0 | 0 | 0 | 0 | 0 | 0 | 0
5280 | 8 | 7 | 24 | Summer | 18.4 | 0 | 0.4 | 0 | 4.6426 | 0 | 0 | 0 | 0 | 0 | 0 | 0 | 0 | 0 | 0 | 0 | 0 | 0
5281 | 8 | 8 | 1 | Summer | 17.2 | 0 | 0 | 0 | 4.5508 | 0 | 0 | 0 | 0 | 0 | 0 | 0 | 0 | 0 | 0 | 0 | 0 | 0
5282 | 8 | 8 | 2 | Summer | 16.2 | 0 | 0 | 0 | 4.4743 | 0 | 0 | 0 | 0 | 0 | 0 | 0 | 0 | 0 | 0 | 0 | 0 | 0
5283 | 8 | 8 | 3 | Summer | 15.9 | 0 | 0 | 0 | 4.4513 | 0 | 0 | 0 | 0 | 0 | 0 | 0 | 0 | 0 | 0 | 0 | 0 | 0
5284 | 8 | 8 | 4 | Summer | 15.5 | 0 | 0 | 0 | 4.4207 | 0 | 0 | 0 | 0 | 0 | 0 | 0 | 0 | 0 | 0 | 0 | 0 | 0
5285 | 8 | 8 | 5 | Summer | 15.9 | 0 | 0 | 0 | 4.4513 | 0 | 0 | 0 | 0 | 0 | 0 | 0 | 0 | 0 | 0 | 0 | 0 | 0
5286 | 8 | 8 | 6 | Summer | 15.8 | 0 | 0 | 0 | 4.4437 | 0 | 0 | 0 | 0 | 0 | 0 | 0 | 0 | 0 | 0 | 0 | 0 | 0
5287 | 8 | 8 | 7 | Summer | 16.3 | 0 | 0 | 0 | 4.4819 | 0 | 0 | 0 | 0 | 0 | 0 | 0 | 0 | 0 | 0 | 0 | 0 | 0
5288 | 8 | 8 | 8 | Summer | 18.9 | 0 | 0.9 | 0 | 4.6808 | 0 | 0 | 0 | 0 | 0 | 0 | 0 | 0 | 0 | 0 | 0 | 0 | 0
5289 | 8 | 8 | 9 | Summer | 22.1 | 0 | 4.1 | 0 | 4.9257 | 0 | 0 | 0 | 0 | 0 | 0 | 0 | 0 | 0 | 0 | 0 | 0 | 0
5290 | 8 | 8 | 10 | Summer | 23.7 | 0 | 5.7 | 0 | 5.0481 | 0 | 0 | 0 | 0 | 0 | 0 | 0 | 0 | 0 | 0 | 0 | 0 | 0
5291 | 8 | 8 | 11 | Summer | 25.1 | 0 | 7.1 | 0 | 5.1552 | 0 | 0 | 0 | 0 | 0 | 0 | 0 | 0 | 0 | 0 | 0 | 0 | 0
5292 | 8 | 8 | 12 | Summer | 25.2 | 0 | 7.2 | 0 | 5.1628 | 0 | 0 | 0 | 0 | 0 | 0 | 0 | 0 | 0 | 0 | 0 | 0 | 0
5293 | 8 | 8 | 13 | Summer | 26.9 | 0 | 8.9 | 0 | 5.2929 | 0 | 0 | 0 | 0 | 0 | 0 | 0 | 0 | 0 | 0 | 0 | 0 | 0
5294 | 8 | 8 | 14 | Summer | 25.5 | 0 | 7.5 | 0 | 5.1858 | 0 | 0 | 0 | 0 | 0 | 0 | 0 | 0 | 0 | 0 | 0 | 0 | 0
5295 | 8 | 8 | 15 | Summer | 26.1 | 0 | 8.1 | 0 | 5.2317 | 0 | 0 | 0 | 0 | 0 | 0 | 0 | 0 | 0 | 0 | 0 | 0 | 0
5296 | 8 | 8 | 16 | Summer | 26.7 | 0 | 8.7 | 0 | 5.2776 | 0 | 0 | 0 | 0 | 0 | 0 | 0 | 0 | 0 | 0 | 0 | 0 | 0
5297 | 8 | 8 | 17 | Summer | 26.8 | 0 | 8.8 | 0 | 5.2852 | 0 | 0 | 0 | 0 | 0 | 0 | 0 | 0 | 0 | 0 | 0 | 0 | 0
5298 | 8 | 8 | 18 | Summer | 26.2 | 0 | 8.2 | 0 | 5.2393 | 0 | 0 | 0 | 0 | 0 | 0 | 0 | 0 | 0 | 0 | 0 | 0 | 0
5299 | 8 | 8 | 19 | Summer | 25.2 | 0 | 7.2 | 0 | 5.1628 | 0 | 0 | 0 | 0 | 0 | 0 | 0 | 0 | 0 | 0 | 0 | 0 | 0
5300 | 8 | 8 | 20 | Summer | 24.3 | 0 | 6.3 | 0 | 5.094 | 0 | 0 | 0 | 0 | 0 | 0 | 0 | 0 | 0 | 0 | 0 | 0 | 0
5301 | 8 | 8 | 21 | Summer | 22.2 | 0 | 4.2 | 0 | 4.9333 | 0 | 0 | 0 | 0 | 0 | 0 | 0 | 0 | 0 | 0 | 0 | 0 | 0
5302 | 8 | 8 | 22 | Summer | 21.8 | 0 | 3.8 | 0 | 4.9027 | 0 | 0 | 0 | 0 | 0 | 0 | 0 | 0 | 0 | 0 | 0 | 0 | 0
5303 | 8 | 8 | 23 | Summer | 22.1 | 0 | 4.1 | 0 | 4.9257 | 0 | 0 | 0 | 0 | 0 | 0 | 0 | 0 | 0 | 0 | 0 | 0 | 0
5304 | 8 | 8 | 24 | Summer | 21.9 | 0 | 3.9 | 0 | 4.9104 | 0 | 0 | 0 | 0 | 0 | 0 | 0 | 0 | 0 | 0 | 0 | 0 | 0
5305 | 8 | 9 | 1 | Summer | 21.7 | 0 | 3.7 | 0 | 4.8951 | 0 | 0 | 0 | 0 | 0 | 0 | 0 | 0 | 0 | 0 | 0 | 0 | 0
5306 | 8 | 9 | 2 | Summer | 21.4 | 0 | 3.4 | 0 | 4.8721 | 0 | 0 | 0 | 0 | 0 | 0 | 0 | 0 | 0 | 0 | 0 | 0 | 0
5307 | 8 | 9 | 3 | Summer | 21.4 | 0 | 3.4 | 0 | 4.8721 | 0 | 0 | 0 | 0 | 0 | 0 | 0 | 0 | 0 | 0 | 0 | 0 | 0
5308 | 8 | 9 | 4 | Summer | 21.4 | 0 | 3.4 | 0 | 4.8721 | 0 | 0 | 0 | 0 | 0 | 0 | 0 | 0 | 0 | 0 | 0 | 0 | 0
5309 | 8 | 9 | 5 | Summer | 20.5 | 0 | 2.5 | 0 | 4.8032 | 0 | 0 | 0 | 0 | 0 | 0 | 0 | 0 | 0 | 0 | 0 | 0 | 0
5310 | 8 | 9 | 6 | Summer | 21 | 0 | 3 | 0 | 4.8415 | 0 | 0 | 0 | 0 | 0 | 0 | 0 | 0 | 0 | 0 | 0 | 0 | 0
5311 | 8 | 9 | 7 | Summer | 20.6 | 0 | 2.6 | 0 | 4.8109 | 0 | 0 | 0 | 0 | 0 | 0 | 0 | 0 | 0 | 0 | 0 | 0 | 0
5312 | 8 | 9 | 8 | Summer | 21.2 | 0 | 3.2 | 0 | 4.8568 | 0 | 0 | 0 | 0 | 0 | 0 | 0 | 0 | 0 | 0 | 0 | 0 | 0
5313 | 8 | 9 | 9 | Summer | 22.8 | 0 | 4.8 | 0 | 4.9792 | 0 | 0 | 0 | 0 | 0 | 0 | 0 | 0 | 0 | 0 | 0 | 0 | 0
5314 | 8 | 9 | 10 | Summer | 24.3 | 0 | 6.3 | 0 | 5.094 | 0 | 0 | 0 | 0 | 0 | 0 | 0 | 0 | 0 | 0 | 0 | 0 | 0
5315 | 8 | 9 | 11 | Summer | 25.8 | 0 | 7.8 | 0 | 5.2087 | 0 | 0 | 0 | 0 | 0 | 0 | 0 | 0 | 0 | 0 | 0 | 0 | 0
5316 | 8 | 9 | 12 | Summer | 25.8 | 0 | 7.8 | 0 | 5.2087 | 0 | 0 | 0 | 0 | 0 | 0 | 0 | 0 | 0 | 0 | 0 | 0 | 0
5317 | 8 | 9 | 13 | Summer | 27.6 | 0 | 9.6 | 0 | 5.3464 | 0 | 0 | 0 | 0 | 0 | 0 | 0 | 0 | 0 | 0 | 0 | 0 | 0
5318 | 8 | 9 | 14 | Summer | 29 | 0 | 11 | 0 | 5.4535 | 0 | 0 | 0 | 0 | 0 | 0 | 0 | 0 | 0 | 0 | 0 | 0 | 0
5319 | 8 | 9 | 15 | Summer | 29.4 | 0 | 11.4 | 0 | 5.4841 | 0 | 0 | 0 | 0 | 0 | 0 | 0 | 0 | 0 | 0 | 0 | 0 | 0
5320 | 8 | 9 | 16 | Summer | 29.4 | 0 | 11.4 | 0 | 5.4841 | 0 | 0 | 0 | 0 | 0 | 0 | 0 | 0 | 0 | 0 | 0 | 0 | 0
5321 | 8 | 9 | 17 | Summer | 29.5 | 0 | 11.5 | 0 | 5.4918 | 0 | 0 | 0 | 0 | 0 | 0 | 0 | 0 | 0 | 0 | 0 | 0 | 0
5322 | 8 | 9 | 18 | Summer | 29 | 0 | 11 | 0 | 5.4535 | 0 | 0 | 0 | 0 | 0 | 0 | 0 | 0 | 0 | 0 | 0 | 0 | 0
5323 | 8 | 9 | 19 | Summer | 29.2 | 0 | 11.2 | 0 | 5.4688 | 0 | 0 | 0 | 0 | 0 | 0 | 0 | 0 | 0 | 0 | 0 | 0 | 0
5324 | 8 | 9 | 20 | Summer | 27.8 | 0 | 9.8 | 0 | 5.3617 | 0 | 0 | 0 | 0 | 0 | 0 | 0 | 0 | 0 | 0 | 0 | 0 | 0
5325 | 8 | 9 | 21 | Summer | 26.7 | 0 | 8.7 | 0 | 5.2776 | 0 | 0 | 0 | 0 | 0 | 0 | 0 | 0 | 0 | 0 | 0 | 0 | 0
5326 | 8 | 9 | 22 | Summer | 27.1 | 0 | 9.1 | 0 | 5.3082 | 0 | 0 | 0 | 0 | 0 | 0 | 0 | 0 | 0 | 0 | 0 | 0 | 0
5327 | 8 | 9 | 23 | Summer | 26.4 | 0 | 8.4 | 0 | 5.2546 | 0 | 0 | 0 | 0 | 0 | 0 | 0 | 0 | 0 | 0 | 0 | 0 | 0
5328 | 8 | 9 | 24 | Summer | 25.2 | 0 | 7.2 | 0 | 5.1628 | 0 | 0 | 0 | 0 | 0 | 0 | 0 | 0 | 0 | 0 | 0 | 0 | 0
5329 | 8 | 10 | 1 | Summer | 24.6 | 0 | 6.6 | 0 | 5.1169 | 0 | 0 | 0 | 0 | 0 | 0 | 0 | 0 | 0 | 0 | 0 | 0 | 0
5330 | 8 | 10 | 2 | Summer | 24.2 | 0 | 6.2 | 0 | 5.0863 | 0 | 0 | 0 | 0 | 0 | 0 | 0 | 0 | 0 | 0 | 0 | 0 | 0
5331 | 8 | 10 | 3 | Summer | 24.1 | 0 | 6.1 | 0 | 5.0787 | 0 | 0 | 0 | 0 | 0 | 0 | 0 | 0 | 0 | 0 | 0 | 0 | 0
5332 | 8 | 10 | 4 | Summer | 24.1 | 0 | 6.1 | 0 | 5.0787 | 0 | 0 | 0 | 0 | 0 | 0 | 0 | 0 | 0 | 0 | 0 | 0 | 0
5333 | 8 | 10 | 5 | Summer | 23.8 | 0 | 5.8 | 0 | 5.0557 | 0 | 0 | 0 | 0 | 0 | 0 | 0 | 0 | 0 | 0 | 0 | 0 | 0
5334 | 8 | 10 | 6 | Summer | 23.3 | 0 | 5.3 | 0 | 5.0175 | 0 | 0 | 0 | 0 | 0 | 0 | 0 | 0 | 0 | 0 | 0 | 0 | 0
5335 | 8 | 10 | 7 | Summer | 22.8 | 0 | 4.8 | 0 | 4.9792 | 0 | 0 | 0 | 0 | 0 | 0 | 0 | 0 | 0 | 0 | 0 | 0 | 0
5336 | 8 | 10 | 8 | Summer | 24.6 | 0 | 6.6 | 0 | 5.1169 | 0 | 0 | 0 | 0 | 0 | 0 | 0 | 0 | 0 | 0 | 0 | 0 | 0
5337 | 8 | 10 | 9 | Summer | 26.3 | 0 | 8.3 | 0 | 5.247 | 0 | 0 | 0 | 0 | 0 | 0 | 0 | 0 | 0 | 0 | 0 | 0 | 0
5338 | 8 | 10 | 10 | Summer | 27.7 | 0 | 9.7 | 0 | 5.3541 | 0 | 0 | 0 | 0 | 0 | 0 | 0 | 0 | 0 | 0 | 0 | 0 | 0
5339 | 8 | 10 | 11 | Summer | 28.9 | 0 | 10.9 | 0 | 5.4459 | 0 | 0 | 0 | 0 | 0 | 0 | 0 | 0 | 0 | 0 | 0 | 0 | 0
5340 | 8 | 10 | 12 | Summer | 30.1 | 0 | 12.1 | 0 | 5.5377 | 0 | 0 | 0 | 0 | 0 | 0 | 0 | 0 | 0 | 0 | 0 | 0 | 0
5341 | 8 | 10 | 13 | Summer | 30 | 0 | 12 | 0 | 5.53 | 0 | 0 | 0 | 0 | 0 | 0 | 0 | 0 | 0 | 0 | 0 | 0 | 0
5342 | 8 | 10 | 14 | Summer | 30.7 | 0 | 12.7 | 0 | 5.5836 | 0 | 0 | 0 | 0 | 0 | 0 | 0 | 0 | 0 | 0 | 0 | 0 | 0
5343 | 8 | 10 | 15 | Summer | 31.2 | 0 | 13.2 | 0 | 5.6218 | 0 | 0 | 0 | 0 | 0 | 0 | 0 | 0 | 0 | 0 | 0 | 0 | 0
5344 | 8 | 10 | 16 | Summer | 32 | 0 | 14 | 0 | 5.683 | 0 | 0 | 0 | 0 | 0 | 0 | 0 | 0 | 0 | 0 | 0 | 0 | 0
5345 | 8 | 10 | 17 | Summer | 32.1 | 0 | 14.1 | 0 | 5.6907 | 0 | 0 | 0 | 0 | 0 | 0 | 0 | 0 | 0 | 0 | 0 | 0 | 0
5346 | 8 | 10 | 18 | Summer | 30.3 | 0 | 12.3 | 0 | 5.553 | 0 | 0 | 0 | 0 | 0 | 0 | 0 | 0 | 0 | 0 | 0 | 0 | 0
5347 | 8 | 10 | 19 | Summer | 29.3 | 0 | 11.3 | 0 | 5.4765 | 0 | 0 | 0 | 0 | 0 | 0 | 0 | 0 | 0 | 0 | 0 | 0 | 0
5348 | 8 | 10 | 20 | Summer | 28.7 | 0 | 10.7 | 0 | 5.4306 | 0 | 0 | 0 | 0 | 0 | 0 | 0 | 0 | 0 | 0 | 0 | 0 | 0
5349 | 8 | 10 | 21 | Summer | 28.5 | 0 | 10.5 | 0 | 5.4153 | 0 | 0 | 0 | 0 | 0 | 0 | 0 | 0 | 0 | 0 | 0 | 0 | 0
5350 | 8 | 10 | 22 | Summer | 26.6 | 0 | 8.6 | 0 | 5.2699 | 0 | 0 | 0 | 0 | 0 | 0 | 0 | 0 | 0 | 0 | 0 | 0 | 0
5351 | 8 | 10 | 23 | Summer | 25.2 | 0 | 7.2 | 0 | 5.1628 | 0 | 0 | 0 | 0 | 0 | 0 | 0 | 0 | 0 | 0 | 0 | 0 | 0
5352 | 8 | 10 | 24 | Summer | 24.4 | 0 | 6.4 | 0 | 5.1016 | 0 | 0 | 0 | 0 | 0 | 0 | 0 | 0 | 0 | 0 | 0 | 0 | 0
5353 | 8 | 11 | 1 | Summer | 23.3 | 0 | 5.3 | 0 | 5.0175 | 0 | 0 | 0 | 0 | 0 | 0 | 0 | 0 | 0 | 0 | 0 | 0 | 0
5354 | 8 | 11 | 2 | Summer | 23.4 | 0 | 5.4 | 0 | 5.0251 | 0 | 0 | 0 | 0 | 0 | 0 | 0 | 0 | 0 | 0 | 0 | 0 | 0
5355 | 8 | 11 | 3 | Summer | 23 | 0 | 5 | 0 | 4.9945 | 0 | 0 | 0 | 0 | 0 | 0 | 0 | 0 | 0 | 0 | 0 | 0 | 0
5356 | 8 | 11 | 4 | Summer | 22.7 | 0 | 4.7 | 0 | 4.9716 | 0 | 0 | 0 | 0 | 0 | 0 | 0 | 0 | 0 | 0 | 0 | 0 | 0
5357 | 8 | 11 | 5 | Summer | 22.2 | 0 | 4.2 | 0 | 4.9333 | 0 | 0 | 0 | 0 | 0 | 0 | 0 | 0 | 0 | 0 | 0 | 0 | 0
5358 | 8 | 11 | 6 | Summer | 23.1 | 0 | 5.1 | 0 | 5.0022 | 0 | 0 | 0 | 0 | 0 | 0 | 0 | 0 | 0 | 0 | 0 | 0 | 0
5359 | 8 | 11 | 7 | Summer | 23.6 | 0 | 5.6 | 0 | 5.0404 | 0 | 0 | 0 | 0 | 0 | 0 | 0 | 0 | 0 | 0 | 0 | 0 | 0
5360 | 8 | 11 | 8 | Summer | 24.7 | 0 | 6.7 | 0 | 5.1246 | 0 | 0 | 0 | 0 | 0 | 0 | 0 | 0 | 0 | 0 | 0 | 0 | 0
5361 | 8 | 11 | 9 | Summer | 24.9 | 0 | 6.9 | 0 | 5.1399 | 0 | 0 | 0 | 0 | 0 | 0 | 0 | 0 | 0 | 0 | 0 | 0 | 0
5362 | 8 | 11 | 10 | Summer | 26.5 | 0 | 8.5 | 0 | 5.2623 | 0 | 0 | 0 | 0 | 0 | 0 | 0 | 0 | 0 | 0 | 0 | 0 | 0
5363 | 8 | 11 | 11 | Summer | 26.9 | 0 | 8.9 | 0 | 5.2929 | 0 | 0 | 0 | 0 | 0 | 0 | 0 | 0 | 0 | 0 | 0 | 0 | 0
5364 | 8 | 11 | 12 | Summer | 27.5 | 0 | 9.5 | 0 | 5.3388 | 0 | 0 | 0 | 0 | 0 | 0 | 0 | 0 | 0 | 0 | 0 | 0 | 0
5365 | 8 | 11 | 13 | Summer | 27.2 | 0 | 9.2 | 0 | 5.3158 | 0 | 0 | 0 | 0 | 0 | 0 | 0 | 0 | 0 | 0 | 0 | 0 | 0
5366 | 8 | 11 | 14 | Summer | 27.4 | 0 | 9.4 | 0 | 5.3311 | 0 | 0 | 0 | 0 | 0 | 0 | 0 | 0 | 0 | 0 | 0 | 0 | 0
5367 | 8 | 11 | 15 | Summer | 27.9 | 0 | 9.9 | 0 | 5.3694 | 0 | 0 | 0 | 0 | 0 | 0 | 0 | 0 | 0 | 0 | 0 | 0 | 0
5368 | 8 | 11 | 16 | Summer | 27.1 | 0 | 9.1 | 0 | 5.3082 | 0 | 0 | 0 | 0 | 0 | 0 | 0 | 0 | 0 | 0 | 0 | 0 | 0
5369 | 8 | 11 | 17 | Summer | 27.3 | 0 | 9.3 | 0 | 5.3235 | 0 | 0 | 0 | 0 | 0 | 0 | 0 | 0 | 0 | 0 | 0 | 0 | 0
5370 | 8 | 11 | 18 | Summer | 27.6 | 0 | 9.6 | 0 | 5.3464 | 0 | 0 | 0 | 0 | 0 | 0 | 0 | 0 | 0 | 0 | 0 | 0 | 0
5371 | 8 | 11 | 19 | Summer | 26.1 | 0 | 8.1 | 0 | 5.2317 | 0 | 0 | 0 | 0 | 0 | 0 | 0 | 0 | 0 | 0 | 0 | 0 | 0
5372 | 8 | 11 | 20 | Summer | 24.7 | 0 | 6.7 | 0 | 5.1246 | 0 | 0 | 0 | 0 | 0 | 0 | 0 | 0 | 0 | 0 | 0 | 0 | 0
5373 | 8 | 11 | 21 | Summer | 22.8 | 0 | 4.8 | 0 | 4.9792 | 0 | 0 | 0 | 0 | 0 | 0 | 0 | 0 | 0 | 0 | 0 | 0 | 0
5374 | 8 | 11 | 22 | Summer | 21.4 | 0 | 3.4 | 0 | 4.8721 | 0 | 0 | 0 | 0 | 0 | 0 | 0 | 0 | 0 | 0 | 0 | 0 | 0
5375 | 8 | 11 | 23 | Summer | 20.3 | 0 | 2.3 | 0 | 4.7879 | 0 | 0 | 0 | 0 | 0 | 0 | 0 | 0 | 0 | 0 | 0 | 0 | 0
5376 | 8 | 11 | 24 | Summer | 20.1 | 0 | 2.1 | 0 | 4.7726 | 0 | 0 | 0 | 0 | 0 | 0 | 0 | 0 | 0 | 0 | 0 | 0 | 0
5377 | 8 | 12 | 1 | Summer | 18.9 | 0 | 0.9 | 0 | 4.6808 | 0 | 0 | 0 | 0 | 0 | 0 | 0 | 0 | 0 | 0 | 0 | 0 | 0
5378 | 8 | 12 | 2 | Summer | 17.3 | 0 | 0 | 0 | 4.5584 | 0 | 0 | 0 | 0 | 0 | 0 | 0 | 0 | 0 | 0 | 0 | 0 | 0
5379 | 8 | 12 | 3 | Summer | 16.8 | 0 | 0 | 0 | 4.5202 | 0 | 0 | 0 | 0 | 0 | 0 | 0 | 0 | 0 | 0 | 0 | 0 | 0
5380 | 8 | 12 | 4 | Summer | 15.6 | 0 | 0 | 0 | 4.4284 | 0 | 0 | 0 | 0 | 0 | 0 | 0 | 0 | 0 | 0 | 0 | 0 | 0
5381 | 8 | 12 | 5 | Summer | 15.6 | 0 | 0 | 0 | 4.4284 | 0 | 0 | 0 | 0 | 0 | 0 | 0 | 0 | 0 | 0 | 0 | 0 | 0
5382 | 8 | 12 | 6 | Summer | 15.2 | 0 | 0 | 0 | 4.3978 | 0 | 0 | 0 | 0 | 0 | 0 | 0 | 0 | 0 | 0 | 0 | 0 | 0
5383 | 8 | 12 | 7 | Summer | 16.7 | 0 | 0 | 0 | 4.5125 | 0 | 0 | 0 | 0 | 0 | 0 | 0 | 0 | 0 | 0 | 0 | 0 | 0
5384 | 8 | 12 | 8 | Summer | 19.6 | 0 | 1.6 | 0 | 4.7344 | 0 | 0 | 0 | 0 | 0 | 0 | 0 | 0 | 0 | 0 | 0 | 0 | 0
5385 | 8 | 12 | 9 | Summer | 22 | 0 | 4 | 0 | 4.918 | 0 | 0 | 0 | 0 | 0 | 0 | 0 | 0 | 0 | 0 | 0 | 0 | 0
5386 | 8 | 12 | 10 | Summer | 24.6 | 0 | 6.6 | 0 | 5.1169 | 0 | 0 | 0 | 0 | 0 | 0 | 0 | 0 | 0 | 0 | 0 | 0 | 0
5387 | 8 | 12 | 11 | Summer | 25.7 | 0 | 7.7 | 0 | 5.2011 | 0 | 0 | 0 | 0 | 0 | 0 | 0 | 0 | 0 | 0 | 0 | 0 | 0
5388 | 8 | 12 | 12 | Summer | 27.4 | 0 | 9.4 | 0 | 5.3311 | 0 | 0 | 0 | 0 | 0 | 0 | 0 | 0 | 0 | 0 | 0 | 0 | 0
5389 | 8 | 12 | 13 | Summer | 28.5 | 0 | 10.5 | 0 | 5.4153 | 0 | 0 | 0 | 0 | 0 | 0 | 0 | 0 | 0 | 0 | 0 | 0 | 0
5390 | 8 | 12 | 14 | Summer | 28.8 | 0 | 10.8 | 0 | 5.4382 | 0 | 0 | 0 | 0 | 0 | 0 | 0 | 0 | 0 | 0 | 0 | 0 | 0
5391 | 8 | 12 | 15 | Summer | 28.8 | 0 | 10.8 | 0 | 5.4382 | 0 | 0 | 0 | 0 | 0 | 0 | 0 | 0 | 0 | 0 | 0 | 0 | 0
5392 | 8 | 12 | 16 | Summer | 29.9 | 0 | 11.9 | 0 | 5.5224 | 0 | 0 | 0 | 0 | 0 | 0 | 0 | 0 | 0 | 0 | 0 | 0 | 0
5393 | 8 | 12 | 17 | Summer | 29.9 | 0 | 11.9 | 0 | 5.5224 | 0 | 0 | 0 | 0 | 0 | 0 | 0 | 0 | 0 | 0 | 0 | 0 | 0
5394 | 8 | 12 | 18 | Summer | 29.3 | 0 | 11.3 | 0 | 5.4765 | 0 | 0 | 0 | 0 | 0 | 0 | 0 | 0 | 0 | 0 | 0 | 0 | 0
5395 | 8 | 12 | 19 | Summer | 28.4 | 0 | 10.4 | 0 | 5.4076 | 0 | 0 | 0 | 0 | 0 | 0 | 0 | 0 | 0 | 0 | 0 | 0 | 0
5396 | 8 | 12 | 20 | Summer | 26.4 | 0 | 8.4 | 0 | 5.2546 | 0 | 0 | 0 | 0 | 0 | 0 | 0 | 0 | 0 | 0 | 0 | 0 | 0
5397 | 8 | 12 | 21 | Summer | 26 | 0 | 8 | 0 | 5.224 | 0 | 0 | 0 | 0 | 0 | 0 | 0 | 0 | 0 | 0 | 0 | 0 | 0
5398 | 8 | 12 | 22 | Summer | 23.8 | 0 | 5.8 | 0 | 5.0557 | 0 | 0 | 0 | 0 | 0 | 0 | 0 | 0 | 0 | 0 | 0 | 0 | 0
5399 | 8 | 12 | 23 | Summer | 20 | 0 | 2 | 0 | 4.765 | 0 | 0 | 0 | 0 | 0 | 0 | 0 | 0 | 0 | 0 | 0 | 0 | 0
5400 | 8 | 12 | 24 | Summer | 19.2 | 0 | 1.2 | 0 | 4.7038 | 0 | 0 | 0 | 0 | 0 | 0 | 0 | 0 | 0 | 0 | 0 | 0 | 0
5401 | 8 | 13 | 1 | Summer | 19.2 | 0 | 1.2 | 0 | 4.7038 | 0 | 0 | 0 | 0 | 0 | 0 | 0 | 0 | 0 | 0 | 0 | 0 | 0
5402 | 8 | 13 | 2 | Summer | 19.2 | 0 | 1.2 | 0 | 4.7038 | 0 | 0 | 0 | 0 | 0 | 0 | 0 | 0 | 0 | 0 | 0 | 0 | 0
5403 | 8 | 13 | 3 | Summer | 18.9 | 0 | 0.9 | 0 | 4.6808 | 0 | 0 | 0 | 0 | 0 | 0 | 0 | 0 | 0 | 0 | 0 | 0 | 0
5404 | 8 | 13 | 4 | Summer | 19.1 | 0 | 1.1 | 0 | 4.6961 | 0 | 0 | 0 | 0 | 0 | 0 | 0 | 0 | 0 | 0 | 0 | 0 | 0
5405 | 8 | 13 | 5 | Summer | 17.8 | 0 | 0 | 0 | 4.5967 | 0 | 0 | 0 | 0 | 0 | 0 | 0 | 0 | 0 | 0 | 0 | 0 | 0
5406 | 8 | 13 | 6 | Summer | 18.3 | 0 | 0.3 | 0 | 4.6349 | 0 | 0 | 0 | 0 | 0 | 0 | 0 | 0 | 0 | 0 | 0 | 0 | 0
5407 | 8 | 13 | 7 | Summer | 19.1 | 0 | 1.1 | 0 | 4.6961 | 0 | 0 | 0 | 0 | 0 | 0 | 0 | 0 | 0 | 0 | 0 | 0 | 0
5408 | 8 | 13 | 8 | Summer | 21 | 0 | 3 | 0 | 4.8415 | 0 | 0 | 0 | 0 | 0 | 0 | 0 | 0 | 0 | 0 | 0 | 0 | 0
5409 | 8 | 13 | 9 | Summer | 23.5 | 0 | 5.5 | 0 | 5.0328 | 0 | 0 | 0 | 0 | 0 | 0 | 0 | 0 | 0 | 0 | 0 | 0 | 0
5410 | 8 | 13 | 10 | Summer | 25.4 | 0 | 7.4 | 0 | 5.1781 | 0 | 0 | 0 | 0 | 0 | 0 | 0 | 0 | 0 | 0 | 0 | 0 | 0
5411 | 8 | 13 | 11 | Summer | 26.9 | 0 | 8.9 | 0 | 5.2929 | 0 | 0 | 0 | 0 | 0 | 0 | 0 | 0 | 0 | 0 | 0 | 0 | 0
5412 | 8 | 13 | 12 | Summer | 28.3 | 0 | 10.3 | 0 | 5.4 | 0 | 0 | 0 | 0 | 0 | 0 | 0 | 0 | 0 | 0 | 0 | 0 | 0
5413 | 8 | 13 | 13 | Summer | 28.9 | 0 | 10.9 | 0 | 5.4459 | 0 | 0 | 0 | 0 | 0 | 0 | 0 | 0 | 0 | 0 | 0 | 0 | 0
5414 | 8 | 13 | 14 | Summer | 28.1 | 0 | 10.1 | 0 | 5.3847 | 0 | 0 | 0 | 0 | 0 | 0 | 0 | 0 | 0 | 0 | 0 | 0 | 0
5415 | 8 | 13 | 15 | Summer | 29.2 | 0 | 11.2 | 0 | 5.4688 | 0 | 0 | 0 | 0 | 0 | 0 | 0 | 0 | 0 | 0 | 0 | 0 | 0
5416 | 8 | 13 | 16 | Summer | 28.8 | 0 | 10.8 | 0 | 5.4382 | 0 | 0 | 0 | 0 | 0 | 0 | 0 | 0 | 0 | 0 | 0 | 0 | 0
5417 | 8 | 13 | 17 | Summer | 29.3 | 0 | 11.3 | 0 | 5.4765 | 0 | 0 | 0 | 0 | 0 | 0 | 0 | 0 | 0 | 0 | 0 | 0 | 0
5418 | 8 | 13 | 18 | Summer | 28.3 | 0 | 10.3 | 0 | 5.4 | 0 | 0 | 0 | 0 | 0 | 0 | 0 | 0 | 0 | 0 | 0 | 0 | 0
5419 | 8 | 13 | 19 | Summer | 27.8 | 0 | 9.8 | 0 | 5.3617 | 0 | 0 | 0 | 0 | 0 | 0 | 0 | 0 | 0 | 0 | 0 | 0 | 0
5420 | 8 | 13 | 20 | Summer | 26.6 | 0 | 8.6 | 0 | 5.2699 | 0 | 0 | 0 | 0 | 0 | 0 | 0 | 0 | 0 | 0 | 0 | 0 | 0
5421 | 8 | 13 | 21 | Summer | 25.3 | 0 | 7.3 | 0 | 5.1705 | 0 | 0 | 0 | 0 | 0 | 0 | 0 | 0 | 0 | 0 | 0 | 0 | 0
5422 | 8 | 13 | 22 | Summer | 23.6 | 0 | 5.6 | 0 | 5.0404 | 0 | 0 | 0 | 0 | 0 | 0 | 0 | 0 | 0 | 0 | 0 | 0 | 0
5423 | 8 | 13 | 23 | Summer | 21.6 | 0 | 3.6 | 0 | 4.8874 | 0 | 0 | 0 | 0 | 0 | 0 | 0 | 0 | 0 | 0 | 0 | 0 | 0
5424 | 8 | 13 | 24 | Summer | 19.8 | 0 | 1.8 | 0 | 4.7497 | 0 | 0 | 0 | 0 | 0 | 0 | 0 | 0 | 0 | 0 | 0 | 0 | 0
5425 | 8 | 14 | 1 | Summer | 20.6 | 0 | 2.6 | 0 | 4.8109 | 0 | 0 | 0 | 0 | 0 | 0 | 0 | 0 | 0 | 0 | 0 | 0 | 0
5426 | 8 | 14 | 2 | Summer | 20.4 | 0 | 2.4 | 0 | 4.7956 | 0 | 0 | 0 | 0 | 0 | 0 | 0 | 0 | 0 | 0 | 0 | 0 | 0
5427 | 8 | 14 | 3 | Summer | 19.9 | 0 | 1.9 | 0 | 4.7573 | 0 | 0 | 0 | 0 | 0 | 0 | 0 | 0 | 0 | 0 | 0 | 0 | 0
5428 | 8 | 14 | 4 | Summer | 21.3 | 0 | 3.3 | 0 | 4.8644 | 0 | 0 | 0 | 0 | 0 | 0 | 0 | 0 | 0 | 0 | 0 | 0 | 0
5429 | 8 | 14 | 5 | Summer | 21.2 | 0 | 3.2 | 0 | 4.8568 | 0 | 0 | 0 | 0 | 0 | 0 | 0 | 0 | 0 | 0 | 0 | 0 | 0
5430 | 8 | 14 | 6 | Summer | 19.4 | 0 | 1.4 | 0 | 4.7191 | 0 | 0 | 0 | 0 | 0 | 0 | 0 | 0 | 0 | 0 | 0 | 0 | 0
5431 | 8 | 14 | 7 | Summer | 18.1 | 0 | 0.1 | 0 | 4.6196 | 0 | 0 | 0 | 0 | 0 | 0 | 0 | 0 | 0 | 0 | 0 | 0 | 0
5432 | 8 | 14 | 8 | Summer | 21.7 | 0 | 3.7 | 0 | 4.8951 | 0 | 0 | 0 | 0 | 0 | 0 | 0 | 0 | 0 | 0 | 0 | 0 | 0
5433 | 8 | 14 | 9 | Summer | 24 | 0 | 6 | 0 | 5.071 | 0 | 0 | 0 | 0 | 0 | 0 | 0 | 0 | 0 | 0 | 0 | 0 | 0
5434 | 8 | 14 | 10 | Summer | 25.6 | 0 | 7.6 | 0 | 5.1934 | 0 | 0 | 0 | 0 | 0 | 0 | 0 | 0 | 0 | 0 | 0 | 0 | 0
5435 | 8 | 14 | 11 | Summer | 26.9 | 0 | 8.9 | 0 | 5.2929 | 0 | 0 | 0 | 0 | 0 | 0 | 0 | 0 | 0 | 0 | 0 | 0 | 0
5436 | 8 | 14 | 12 | Summer | 28 | 0 | 10 | 0 | 5.377 | 0 | 0 | 0 | 0 | 0 | 0 | 0 | 0 | 0 | 0 | 0 | 0 | 0
5437 | 8 | 14 | 13 | Summer | 28.3 | 0 | 10.3 | 0 | 5.4 | 0 | 0 | 0 | 0 | 0 | 0 | 0 | 0 | 0 | 0 | 0 | 0 | 0
5438 | 8 | 14 | 14 | Summer | 29 | 0 | 11 | 0 | 5.4535 | 0 | 0 | 0 | 0 | 0 | 0 | 0 | 0 | 0 | 0 | 0 | 0 | 0
5439 | 8 | 14 | 15 | Summer | 28.7 | 0 | 10.7 | 0 | 5.4306 | 0 | 0 | 0 | 0 | 0 | 0 | 0 | 0 | 0 | 0 | 0 | 0 | 0
5440 | 8 | 14 | 16 | Summer | 28.9 | 0 | 10.9 | 0 | 5.4459 | 0 | 0 | 0 | 0 | 0 | 0 | 0 | 0 | 0 | 0 | 0 | 0 | 0
5441 | 8 | 14 | 17 | Summer | 28.4 | 0 | 10.4 | 0 | 5.4076 | 0 | 0 | 0 | 0 | 0 | 0 | 0 | 0 | 0 | 0 | 0 | 0 | 0
5442 | 8 | 14 | 18 | Summer | 27.8 | 0 | 9.8 | 0 | 5.3617 | 0 | 0 | 0 | 0 | 0 | 0 | 0 | 0 | 0 | 0 | 0 | 0 | 0
5443 | 8 | 14 | 19 | Summer | 26.8 | 0 | 8.8 | 0 | 5.2852 | 0 | 0 | 0 | 0 | 0 | 0 | 0 | 0 | 0 | 0 | 0 | 0 | 0
5444 | 8 | 14 | 20 | Summer | 25.1 | 0 | 7.1 | 0 | 5.1552 | 0 | 0 | 0 | 0 | 0 | 0 | 0 | 0 | 0 | 0 | 0 | 0 | 0
5445 | 8 | 14 | 21 | Summer | 24 | 0 | 6 | 0 | 5.071 | 0 | 0 | 0 | 0 | 0 | 0 | 0 | 0 | 0 | 0 | 0 | 0 | 0
5446 | 8 | 14 | 22 | Summer | 22.3 | 0 | 4.3 | 0 | 4.941 | 0 | 0 | 0 | 0 | 0 | 0 | 0 | 0 | 0 | 0 | 0 | 0 | 0
5447 | 8 | 14 | 23 | Summer | 20.5 | 0 | 2.5 | 0 | 4.8032 | 0 | 0 | 0 | 0 | 0 | 0 | 0 | 0 | 0 | 0 | 0 | 0 | 0
5448 | 8 | 14 | 24 | Summer | 18.6 | 0 | 0.6 | 0 | 4.6579 | 0 | 0 | 0 | 0 | 0 | 0 | 0 | 0 | 0 | 0 | 0 | 0 | 0
5449 | 8 | 15 | 1 | Summer | 18.9 | 0 | 0.9 | 0 | 4.6808 | 0 | 0 | 0 | 0 | 0 | 0 | 0 | 0 | 0 | 0 | 0 | 0 | 0
5450 | 8 | 15 | 2 | Summer | 18.1 | 0 | 0.1 | 0 | 4.6196 | 0 | 0 | 0 | 0 | 0 | 0 | 0 | 0 | 0 | 0 | 0 | 0 | 0
5451 | 8 | 15 | 3 | Summer | 17.6 | 0 | 0 | 0 | 4.5814 | 0 | 0 | 0 | 0 | 0 | 0 | 0 | 0 | 0 | 0 | 0 | 0 | 0
5452 | 8 | 15 | 4 | Summer | 15.6 | 0 | 0 | 0 | 4.4284 | 0 | 0 | 0 | 0 | 0 | 0 | 0 | 0 | 0 | 0 | 0 | 0 | 0
5453 | 8 | 15 | 5 | Summer | 15.9 | 0 | 0 | 0 | 4.4513 | 0 | 0 | 0 | 0 | 0 | 0 | 0 | 0 | 0 | 0 | 0 | 0 | 0
5454 | 8 | 15 | 6 | Summer | 14.8 | 0 | 0 | 0 | 4.3672 | 0 | 0 | 0 | 0 | 0 | 0 | 0 | 0 | 0 | 0 | 0 | 0 | 0
5455 | 8 | 15 | 7 | Summer | 15.1 | 0 | 0 | 0 | 4.3901 | 0 | 0 | 0 | 0 | 0 | 0 | 0 | 0 | 0 | 0 | 0 | 0 | 0
5456 | 8 | 15 | 8 | Summer | 18.6 | 0 | 0.6 | 0 | 4.6579 | 0 | 0 | 0 | 0 | 0 | 0 | 0 | 0 | 0 | 0 | 0 | 0 | 0
5457 | 8 | 15 | 9 | Summer | 20.2 | 0 | 2.2 | 0 | 4.7803 | 0 | 0 | 0 | 0 | 0 | 0 | 0 | 0 | 0 | 0 | 0 | 0 | 0
5458 | 8 | 15 | 10 | Summer | 23 | 0 | 5 | 0 | 4.9945 | 0 | 0 | 0 | 0 | 0 | 0 | 0 | 0 | 0 | 0 | 0 | 0 | 0
5459 | 8 | 15 | 11 | Summer | 24.6 | 0 | 6.6 | 0 | 5.1169 | 0 | 0 | 0 | 0 | 0 | 0 | 0 | 0 | 0 | 0 | 0 | 0 | 0
5460 | 8 | 15 | 12 | Summer | 25.6 | 0 | 7.6 | 0 | 5.1934 | 0 | 0 | 0 | 0 | 0 | 0 | 0 | 0 | 0 | 0 | 0 | 0 | 0
5461 | 8 | 15 | 13 | Summer | 26.4 | 0 | 8.4 | 0 | 5.2546 | 0 | 0 | 0 | 0 | 0 | 0 | 0 | 0 | 0 | 0 | 0 | 0 | 0
5462 | 8 | 15 | 14 | Summer | 26.5 | 0 | 8.5 | 0 | 5.2623 | 0 | 0 | 0 | 0 | 0 | 0 | 0 | 0 | 0 | 0 | 0 | 0 | 0
5463 | 8 | 15 | 15 | Summer | 27.2 | 0 | 9.2 | 0 | 5.3158 | 0 | 0 | 0 | 0 | 0 | 0 | 0 | 0 | 0 | 0 | 0 | 0 | 0
5464 | 8 | 15 | 16 | Summer | 26.8 | 0 | 8.8 | 0 | 5.2852 | 0 | 0 | 0 | 0 | 0 | 0 | 0 | 0 | 0 | 0 | 0 | 0 | 0
5465 | 8 | 15 | 17 | Summer | 27.4 | 0 | 9.4 | 0 | 5.3311 | 0 | 0 | 0 | 0 | 0 | 0 | 0 | 0 | 0 | 0 | 0 | 0 | 0
5466 | 8 | 15 | 18 | Summer | 26.7 | 0 | 8.7 | 0 | 5.2776 | 0 | 0 | 0 | 0 | 0 | 0 | 0 | 0 | 0 | 0 | 0 | 0 | 0
5467 | 8 | 15 | 19 | Summer | 24.9 | 0 | 6.9 | 0 | 5.1399 | 0 | 0 | 0 | 0 | 0 | 0 | 0 | 0 | 0 | 0 | 0 | 0 | 0
5468 | 8 | 15 | 20 | Summer | 23.8 | 0 | 5.8 | 0 | 5.0557 | 0 | 0 | 0 | 0 | 0 | 0 | 0 | 0 | 0 | 0 | 0 | 0 | 0
5469 | 8 | 15 | 21 | Summer | 23.5 | 0 | 5.5 | 0 | 5.0328 | 0 | 0 | 0 | 0 | 0 | 0 | 0 | 0 | 0 | 0 | 0 | 0 | 0
5470 | 8 | 15 | 22 | Summer | 23.3 | 0 | 5.3 | 0 | 5.0175 | 0 | 0 | 0 | 0 | 0 | 0 | 0 | 0 | 0 | 0 | 0 | 0 | 0
5471 | 8 | 15 | 23 | Summer | 22.9 | 0 | 4.9 | 0 | 4.9869 | 0 | 0 | 0 | 0 | 0 | 0 | 0 | 0 | 0 | 0 | 0 | 0 | 0
5472 | 8 | 15 | 24 | Summer | 22.3 | 0 | 4.3 | 0 | 4.941 | 0 | 0 | 0 | 0 | 0 | 0 | 0 | 0 | 0 | 0 | 0 | 0 | 0
5473 | 8 | 16 | 1 | Summer | 21.9 | 0 | 3.9 | 0 | 4.9104 | 0 | 0 | 0 | 0 | 0 | 0 | 0 | 0 | 0 | 0 | 0 | 0 | 0
5474 | 8 | 16 | 2 | Summer | 22 | 0 | 4 | 0 | 4.918 | 0 | 0 | 0 | 0 | 0 | 0 | 0 | 0 | 0 | 0 | 0 | 0 | 0
5475 | 8 | 16 | 3 | Summer | 21.8 | 0 | 3.8 | 0 | 4.9027 | 0 | 0 | 0 | 0 | 0 | 0 | 0 | 0 | 0 | 0 | 0 | 0 | 0
5476 | 8 | 16 | 4 | Summer | 20.9 | 0 | 2.9 | 0 | 4.8338 | 0 | 0 | 0 | 0 | 0 | 0 | 0 | 0 | 0 | 0 | 0 | 0 | 0
5477 | 8 | 16 | 5 | Summer | 20.8 | 0 | 2.8 | 0 | 4.8262 | 0 | 0 | 0 | 0 | 0 | 0 | 0 | 0 | 0 | 0 | 0 | 0 | 0
5478 | 8 | 16 | 6 | Summer | 19.9 | 0 | 1.9 | 0 | 4.7573 | 0 | 0 | 0 | 0 | 0 | 0 | 0 | 0 | 0 | 0 | 0 | 0 | 0
5479 | 8 | 16 | 7 | Summer | 19.7 | 0 | 1.7 | 0 | 4.742 | 0 | 0 | 0 | 0 | 0 | 0 | 0 | 0 | 0 | 0 | 0 | 0 | 0
5480 | 8 | 16 | 8 | Summer | 21.1 | 0 | 3.1 | 0 | 4.8491 | 0 | 0 | 0 | 0 | 0 | 0 | 0 | 0 | 0 | 0 | 0 | 0 | 0
5481 | 8 | 16 | 9 | Summer | 22.3 | 0 | 4.3 | 0 | 4.941 | 0 | 0 | 0 | 0 | 0 | 0 | 0 | 0 | 0 | 0 | 0 | 0 | 0
5482 | 8 | 16 | 10 | Summer | 23 | 0 | 5 | 0 | 4.9945 | 0 | 0 | 0 | 0 | 0 | 0 | 0 | 0 | 0 | 0 | 0 | 0 | 0
5483 | 8 | 16 | 11 | Summer | 22.6 | 0 | 4.6 | 0 | 4.9639 | 0 | 0 | 0 | 0 | 0 | 0 | 0 | 0 | 0 | 0 | 0 | 0 | 0
5484 | 8 | 16 | 12 | Summer | 21.7 | 0 | 3.7 | 0 | 4.8951 | 0 | 0 | 0 | 0 | 0 | 0 | 0 | 0 | 0 | 0 | 0 | 0 | 0
5485 | 8 | 16 | 13 | Summer | 21.5 | 0 | 3.5 | 0 | 4.8797 | 0 | 0 | 0 | 0 | 0 | 0 | 0 | 0 | 0 | 0 | 0 | 0 | 0
5486 | 8 | 16 | 14 | Summer | 22.2 | 0 | 4.2 | 0 | 4.9333 | 0 | 0 | 0 | 0 | 0 | 0 | 0 | 0 | 0 | 0 | 0 | 0 | 0
5487 | 8 | 16 | 15 | Summer | 23.4 | 0 | 5.4 | 0 | 5.0251 | 0 | 0 | 0 | 0 | 0 | 0 | 0 | 0 | 0 | 0 | 0 | 0 | 0
5488 | 8 | 16 | 16 | Summer | 22.5 | 0 | 4.5 | 0 | 4.9563 | 0 | 0 | 0 | 0 | 0 | 0 | 0 | 0 | 0 | 0 | 0 | 0 | 0
5489 | 8 | 16 | 17 | Summer | 24.1 | 0 | 6.1 | 0 | 5.0787 | 0 | 0 | 0 | 0 | 0 | 0 | 0 | 0 | 0 | 0 | 0 | 0 | 0
5490 | 8 | 16 | 18 | Summer | 23.2 | 0 | 5.2 | 0 | 5.0098 | 0 | 0 | 0 | 0 | 0 | 0 | 0 | 0 | 0 | 0 | 0 | 0 | 0
5491 | 8 | 16 | 19 | Summer | 22.1 | 0 | 4.1 | 0 | 4.9257 | 0 | 0 | 0 | 0 | 0 | 0 | 0 | 0 | 0 | 0 | 0 | 0 | 0
5492 | 8 | 16 | 20 | Summer | 21.3 | 0 | 3.3 | 0 | 4.8644 | 0 | 0 | 0 | 0 | 0 | 0 | 0 | 0 | 0 | 0 | 0 | 0 | 0
5493 | 8 | 16 | 21 | Summer | 20.4 | 0 | 2.4 | 0 | 4.7956 | 0 | 0 | 0 | 0 | 0 | 0 | 0 | 0 | 0 | 0 | 0 | 0 | 0
5494 | 8 | 16 | 22 | Summer | 19.6 | 0 | 1.6 | 0 | 4.7344 | 0 | 0 | 0 | 0 | 0 | 0 | 0 | 0 | 0 | 0 | 0 | 0 | 0
5495 | 8 | 16 | 23 | Summer | 18.8 | 0 | 0.8 | 0 | 4.6732 | 0 | 0 | 0 | 0 | 0 | 0 | 0 | 0 | 0 | 0 | 0 | 0 | 0
5496 | 8 | 16 | 24 | Summer | 18.1 | 0 | 0.1 | 0 | 4.6196 | 0 | 0 | 0 | 0 | 0 | 0 | 0 | 0 | 0 | 0 | 0 | 0 | 0
5497 | 8 | 17 | 1 | Summer | 16.8 | 0 | 0 | 0 | 4.5202 | 0 | 0 | 0 | 0 | 0 | 0 | 0 | 0 | 0 | 0 | 0 | 0 | 0
5498 | 8 | 17 | 2 | Summer | 17 | 0 | 0 | 0 | 4.5355 | 0 | 0 | 0 | 0 | 0 | 0 | 0 | 0 | 0 | 0 | 0 | 0 | 0
5499 | 8 | 17 | 3 | Summer | 16.9 | 0 | 0 | 0 | 4.5278 | 0 | 0 | 0 | 0 | 0 | 0 | 0 | 0 | 0 | 0 | 0 | 0 | 0
5500 | 8 | 17 | 4 | Summer | 15.8 | 0 | 0 | 0 | 4.4437 | 0 | 0 | 0 | 0 | 0 | 0 | 0 | 0 | 0 | 0 | 0 | 0 | 0
5501 | 8 | 17 | 5 | Summer | 15.6 | 0 | 0 | 0 | 4.4284 | 0 | 0 | 0 | 0 | 0 | 0 | 0 | 0 | 0 | 0 | 0 | 0 | 0
5502 | 8 | 17 | 6 | Summer | 16 | 0 | 0 | 0 | 4.459 | 0 | 0 | 0 | 0 | 0 | 0 | 0 | 0 | 0 | 0 | 0 | 0 | 0
5503 | 8 | 17 | 7 | Summer | 16.1 | 0 | 0 | 0 | 4.4666 | 0 | 0 | 0 | 0 | 0 | 0 | 0 | 0 | 0 | 0 | 0 | 0 | 0
5504 | 8 | 17 | 8 | Summer | 18.8 | 0 | 0.8 | 0 | 4.6732 | 0 | 0 | 0 | 0 | 0 | 0 | 0 | 0 | 0 | 0 | 0 | 0 | 0
5505 | 8 | 17 | 9 | Summer | 20.6 | 0 | 2.6 | 0 | 4.8109 | 0 | 0 | 0 | 0 | 0 | 0 | 0 | 0 | 0 | 0 | 0 | 0 | 0
5506 | 8 | 17 | 10 | Summer | 22.5 | 0 | 4.5 | 0 | 4.9563 | 0 | 0 | 0 | 0 | 0 | 0 | 0 | 0 | 0 | 0 | 0 | 0 | 0
5507 | 8 | 17 | 11 | Summer | 23.6 | 0 | 5.6 | 0 | 5.0404 | 0 | 0 | 0 | 0 | 0 | 0 | 0 | 0 | 0 | 0 | 0 | 0 | 0
5508 | 8 | 17 | 12 | Summer | 23.6 | 0 | 5.6 | 0 | 5.0404 | 0 | 0 | 0 | 0 | 0 | 0 | 0 | 0 | 0 | 0 | 0 | 0 | 0
5509 | 8 | 17 | 13 | Summer | 24.8 | 0 | 6.8 | 0 | 5.1322 | 0 | 0 | 0 | 0 | 0 | 0 | 0 | 0 | 0 | 0 | 0 | 0 | 0
5510 | 8 | 17 | 14 | Summer | 27 | 0 | 9 | 0 | 5.3005 | 0 | 0 | 0 | 0 | 0 | 0 | 0 | 0 | 0 | 0 | 0 | 0 | 0
5511 | 8 | 17 | 15 | Summer | 19.6 | 0 | 1.6 | 0 | 4.7344 | 0 | 0 | 0 | 0 | 0 | 0 | 0 | 0 | 0 | 0 | 0 | 0 | 0
5512 | 8 | 17 | 16 | Summer | 22.4 | 0 | 4.4 | 0 | 4.9486 | 0 | 0 | 0 | 0 | 0 | 0 | 0 | 0 | 0 | 0 | 0 | 0 | 0
5513 | 8 | 17 | 17 | Summer | 20.1 | 0 | 2.1 | 0 | 4.7726 | 0 | 0 | 0 | 0 | 0 | 0 | 0 | 0 | 0 | 0 | 0 | 0 | 0
5514 | 8 | 17 | 18 | Summer | 20.8 | 0 | 2.8 | 0 | 4.8262 | 0 | 0 | 0 | 0 | 0 | 0 | 0 | 0 | 0 | 0 | 0 | 0 | 0
5515 | 8 | 17 | 19 | Summer | 20.4 | 0 | 2.4 | 0 | 4.7956 | 0 | 0 | 0 | 0 | 0 | 0 | 0 | 0 | 0 | 0 | 0 | 0 | 0
5516 | 8 | 17 | 20 | Summer | 19.7 | 0 | 1.7 | 0 | 4.742 | 0 | 0 | 0 | 0 | 0 | 0 | 0 | 0 | 0 | 0 | 0 | 0 | 0
5517 | 8 | 17 | 21 | Summer | 18.8 | 0 | 0.8 | 0 | 4.6732 | 0 | 0 | 0 | 0 | 0 | 0 | 0 | 0 | 0 | 0 | 0 | 0 | 0
5518 | 8 | 17 | 22 | Summer | 18.6 | 0 | 0.6 | 0 | 4.6579 | 0 | 0 | 0 | 0 | 0 | 0 | 0 | 0 | 0 | 0 | 0 | 0 | 0
5519 | 8 | 17 | 23 | Summer | 18.1 | 0 | 0.1 | 0 | 4.6196 | 0 | 0 | 0 | 0 | 0 | 0 | 0 | 0 | 0 | 0 | 0 | 0 | 0
5520 | 8 | 17 | 24 | Summer | 17.4 | 0 | 0 | 0 | 4.5661 | 0 | 0 | 0 | 0 | 0 | 0 | 0 | 0 | 0 | 0 | 0 | 0 | 0
5521 | 8 | 18 | 1 | Summer | 17 | 0 | 0 | 0 | 4.5355 | 0 | 0 | 0 | 0 | 0 | 0 | 0 | 0 | 0 | 0 | 0 | 0 | 0
5522 | 8 | 18 | 2 | Summer | 16.1 | 0 | 0 | 0 | 4.4666 | 0 | 0 | 0 | 0 | 0 | 0 | 0 | 0 | 0 | 0 | 0 | 0 | 0
5523 | 8 | 18 | 3 | Summer | 16.6 | 0 | 0 | 0 | 4.5049 | 0 | 0 | 0 | 0 | 0 | 0 | 0 | 0 | 0 | 0 | 0 | 0 | 0
5524 | 8 | 18 | 4 | Summer | 16.2 | 0 | 0 | 0 | 4.4743 | 0 | 0 | 0 | 0 | 0 | 0 | 0 | 0 | 0 | 0 | 0 | 0 | 0
5525 | 8 | 18 | 5 | Summer | 15.2 | 0 | 0 | 0 | 4.3978 | 0 | 0 | 0 | 0 | 0 | 0 | 0 | 0 | 0 | 0 | 0 | 0 | 0
5526 | 8 | 18 | 6 | Summer | 15.4 | 0 | 0 | 0 | 4.4131 | 0 | 0 | 0 | 0 | 0 | 0 | 0 | 0 | 0 | 0 | 0 | 0 | 0
5527 | 8 | 18 | 7 | Summer | 15.2 | 0 | 0 | 0 | 4.3978 | 0 | 0 | 0 | 0 | 0 | 0 | 0 | 0 | 0 | 0 | 0 | 0 | 0
5528 | 8 | 18 | 8 | Summer | 17.3 | 0 | 0 | 0 | 4.5584 | 0 | 0 | 0 | 0 | 0 | 0 | 0 | 0 | 0 | 0 | 0 | 0 | 0
5529 | 8 | 18 | 9 | Summer | 19.1 | 0 | 1.1 | 0 | 4.6961 | 0 | 0 | 0 | 0 | 0 | 0 | 0 | 0 | 0 | 0 | 0 | 0 | 0
5530 | 8 | 18 | 10 | Summer | 20.7 | 0 | 2.7 | 0 | 4.8185 | 0 | 0 | 0 | 0 | 0 | 0 | 0 | 0 | 0 | 0 | 0 | 0 | 0
5531 | 8 | 18 | 11 | Summer | 22.1 | 0 | 4.1 | 0 | 4.9257 | 0 | 0 | 0 | 0 | 0 | 0 | 0 | 0 | 0 | 0 | 0 | 0 | 0
5532 | 8 | 18 | 12 | Summer | 19.6 | 0 | 1.6 | 0 | 4.7344 | 0 | 0 | 0 | 0 | 0 | 0 | 0 | 0 | 0 | 0 | 0 | 0 | 0
5533 | 8 | 18 | 13 | Summer | 22.6 | 0 | 4.6 | 0 | 4.9639 | 0 | 0 | 0 | 0 | 0 | 0 | 0 | 0 | 0 | 0 | 0 | 0 | 0
5534 | 8 | 18 | 14 | Summer | 23.5 | 0 | 5.5 | 0 | 5.0328 | 0 | 0 | 0 | 0 | 0 | 0 | 0 | 0 | 0 | 0 | 0 | 0 | 0
5535 | 8 | 18 | 15 | Summer | 23 | 0 | 5 | 0 | 4.9945 | 0 | 0 | 0 | 0 | 0 | 0 | 0 | 0 | 0 | 0 | 0 | 0 | 0
5536 | 8 | 18 | 16 | Summer | 21.2 | 0 | 3.2 | 0 | 4.8568 | 0 | 0 | 0 | 0 | 0 | 0 | 0 | 0 | 0 | 0 | 0 | 0 | 0
5537 | 8 | 18 | 17 | Summer | 22.2 | 0 | 4.2 | 0 | 4.9333 | 0 | 0 | 0 | 0 | 0 | 0 | 0 | 0 | 0 | 0 | 0 | 0 | 0
5538 | 8 | 18 | 18 | Summer | 21.4 | 0 | 3.4 | 0 | 4.8721 | 0 | 0 | 0 | 0 | 0 | 0 | 0 | 0 | 0 | 0 | 0 | 0 | 0
5539 | 8 | 18 | 19 | Summer | 20.1 | 0 | 2.1 | 0 | 4.7726 | 0 | 0 | 0 | 0 | 0 | 0 | 0 | 0 | 0 | 0 | 0 | 0 | 0
5540 | 8 | 18 | 20 | Summer | 18.4 | 0 | 0.4 | 0 | 4.6426 | 0 | 0 | 0 | 0 | 0 | 0 | 0 | 0 | 0 | 0 | 0 | 0 | 0
5541 | 8 | 18 | 21 | Summer | 17.1 | 0 | 0 | 0 | 4.5431 | 0 | 0 | 0 | 0 | 0 | 0 | 0 | 0 | 0 | 0 | 0 | 0 | 0
5542 | 8 | 18 | 22 | Summer | 16.4 | 0 | 0 | 0 | 4.4896 | 0 | 0 | 0 | 0 | 0 | 0 | 0 | 0 | 0 | 0 | 0 | 0 | 0
5543 | 8 | 18 | 23 | Summer | 15.6 | 0 | 0 | 0 | 4.4284 | 0 | 0 | 0 | 0 | 0 | 0 | 0 | 0 | 0 | 0 | 0 | 0 | 0
5544 | 8 | 18 | 24 | Summer | 14.4 | 0 | 0 | 0 | 4.3366 | 0 | 0 | 0 | 0 | 0 | 0 | 0 | 0 | 0 | 0 | 0 | 0 | 0
5545 | 8 | 19 | 1 | Summer | 14 | 0 | 0 | 0 | 4.306 | 0 | 0 | 0 | 0 | 0 | 0 | 0 | 0 | 0 | 0 | 0 | 0 | 0
5546 | 8 | 19 | 2 | Summer | 14.2 | 0 | 0 | 0 | 4.3213 | 0 | 0 | 0 | 0 | 0 | 0 | 0 | 0 | 0 | 0 | 0 | 0 | 0
5547 | 8 | 19 | 3 | Summer | 13.1 | 0 | 0 | 0 | 4.2371 | 0 | 0 | 0 | 0 | 0 | 0 | 0 | 0 | 0 | 0 | 0 | 0 | 0
5548 | 8 | 19 | 4 | Summer | 13.7 | 0 | 0 | 0 | 4.283 | 0 | 0 | 0 | 0 | 0 | 0 | 0 | 0 | 0 | 0 | 0 | 0 | 0
5549 | 8 | 19 | 5 | Summer | 14.5 | 0 | 0 | 0 | 4.3442 | 0 | 0 | 0 | 0 | 0 | 0 | 0 | 0 | 0 | 0 | 0 | 0 | 0
5550 | 8 | 19 | 6 | Summer | 13.8 | 0 | 0 | 0 | 4.2907 | 0 | 0 | 0 | 0 | 0 | 0 | 0 | 0 | 0 | 0 | 0 | 0 | 0
5551 | 8 | 19 | 7 | Summer | 13.2 | 0 | 0 | 0 | 4.2448 | 0 | 0 | 0 | 0 | 0 | 0 | 0 | 0 | 0 | 0 | 0 | 0 | 0
5552 | 8 | 19 | 8 | Summer | 15.8 | 0 | 0 | 0 | 4.4437 | 0 | 0 | 0 | 0 | 0 | 0 | 0 | 0 | 0 | 0 | 0 | 0 | 0
5553 | 8 | 19 | 9 | Summer | 18 | 0 | 0 | 0 | 4.612 | 0 | 0 | 0 | 0 | 0 | 0 | 0 | 0 | 0 | 0 | 0 | 0 | 0
5554 | 8 | 19 | 10 | Summer | 18.5 | 0 | 0.5 | 0 | 4.6502 | 0 | 0 | 0 | 0 | 0 | 0 | 0 | 0 | 0 | 0 | 0 | 0 | 0
5555 | 8 | 19 | 11 | Summer | 18.5 | 0 | 0.5 | 0 | 4.6502 | 0 | 0 | 0 | 0 | 0 | 0 | 0 | 0 | 0 | 0 | 0 | 0 | 0
5556 | 8 | 19 | 12 | Summer | 20.7 | 0 | 2.7 | 0 | 4.8185 | 0 | 0 | 0 | 0 | 0 | 0 | 0 | 0 | 0 | 0 | 0 | 0 | 0
5557 | 8 | 19 | 13 | Summer | 20.8 | 0 | 2.8 | 0 | 4.8262 | 0 | 0 | 0 | 0 | 0 | 0 | 0 | 0 | 0 | 0 | 0 | 0 | 0
5558 | 8 | 19 | 14 | Summer | 21 | 0 | 3 | 0 | 4.8415 | 0 | 0 | 0 | 0 | 0 | 0 | 0 | 0 | 0 | 0 | 0 | 0 | 0
5559 | 8 | 19 | 15 | Summer | 21.1 | 0 | 3.1 | 0 | 4.8491 | 0 | 0 | 0 | 0 | 0 | 0 | 0 | 0 | 0 | 0 | 0 | 0 | 0
5560 | 8 | 19 | 16 | Summer | 21.7 | 0 | 3.7 | 0 | 4.8951 | 0 | 0 | 0 | 0 | 0 | 0 | 0 | 0 | 0 | 0 | 0 | 0 | 0
5561 | 8 | 19 | 17 | Summer | 21.7 | 0 | 3.7 | 0 | 4.8951 | 0 | 0 | 0 | 0 | 0 | 0 | 0 | 0 | 0 | 0 | 0 | 0 | 0
5562 | 8 | 19 | 18 | Summer | 21.3 | 0 | 3.3 | 0 | 4.8644 | 0 | 0 | 0 | 0 | 0 | 0 | 0 | 0 | 0 | 0 | 0 | 0 | 0
5563 | 8 | 19 | 19 | Summer | 20.4 | 0 | 2.4 | 0 | 4.7956 | 0 | 0 | 0 | 0 | 0 | 0 | 0 | 0 | 0 | 0 | 0 | 0 | 0
5564 | 8 | 19 | 20 | Summer | 17.9 | 0 | 0 | 0 | 4.6043 | 0 | 0 | 0 | 0 | 0 | 0 | 0 | 0 | 0 | 0 | 0 | 0 | 0
5565 | 8 | 19 | 21 | Summer | 17.2 | 0 | 0 | 0 | 4.5508 | 0 | 0 | 0 | 0 | 0 | 0 | 0 | 0 | 0 | 0 | 0 | 0 | 0
5566 | 8 | 19 | 22 | Summer | 16.3 | 0 | 0 | 0 | 4.4819 | 0 | 0 | 0 | 0 | 0 | 0 | 0 | 0 | 0 | 0 | 0 | 0 | 0
5567 | 8 | 19 | 23 | Summer | 15.2 | 0 | 0 | 0 | 4.3978 | 0 | 0 | 0 | 0 | 0 | 0 | 0 | 0 | 0 | 0 | 0 | 0 | 0
5568 | 8 | 19 | 24 | Summer | 15.5 | 0 | 0 | 0 | 4.4207 | 0 | 0 | 0 | 0 | 0 | 0 | 0 | 0 | 0 | 0 | 0 | 0 | 0
5569 | 8 | 20 | 1 | Summer | 13.8 | 0 | 0 | 0 | 4.2907 | 0 | 0 | 0 | 0 | 0 | 0 | 0 | 0 | 0 | 0 | 0 | 0 | 0
5570 | 8 | 20 | 2 | Summer | 13.2 | 0 | 0 | 0 | 4.2448 | 0 | 0 | 0 | 0 | 0 | 0 | 0 | 0 | 0 | 0 | 0 | 0 | 0
5571 | 8 | 20 | 3 | Summer | 12.6 | 0 | 0 | 0 | 4.1989 | 0 | 0 | 0 | 0 | 0 | 0 | 0 | 0 | 0 | 0 | 0 | 0 | 0
5572 | 8 | 20 | 4 | Summer | 11.1 | 0 | 0 | 0 | 4.0841 | 0 | 0 | 0 | 0 | 0 | 0 | 0 | 0 | 0 | 0 | 0 | 0 | 0
5573 | 8 | 20 | 5 | Summer | 11.4 | 0 | 0 | 0 | 4.1071 | 0 | 0 | 0 | 0 | 0 | 0 | 0 | 0 | 0 | 0 | 0 | 0 | 0
5574 | 8 | 20 | 6 | Summer | 11 | 0 | 0 | 0 | 4.0765 | 0 | 0 | 0 | 0 | 0 | 0 | 0 | 0 | 0 | 0 | 0 | 0 | 0
5575 | 8 | 20 | 7 | Summer | 11.1 | 0 | 0 | 0 | 4.0841 | 0 | 0 | 0 | 0 | 0 | 0 | 0 | 0 | 0 | 0 | 0 | 0 | 0
5576 | 8 | 20 | 8 | Summer | 14.9 | 0 | 0 | 0 | 4.3748 | 0 | 0 | 0 | 0 | 0 | 0 | 0 | 0 | 0 | 0 | 0 | 0 | 0
5577 | 8 | 20 | 9 | Summer | 18.9 | 0 | 0.9 | 0 | 4.6808 | 0 | 0 | 0 | 0 | 0 | 0 | 0 | 0 | 0 | 0 | 0 | 0 | 0
5578 | 8 | 20 | 10 | Summer | 21.6 | 0 | 3.6 | 0 | 4.8874 | 0 | 0 | 0 | 0 | 0 | 0 | 0 | 0 | 0 | 0 | 0 | 0 | 0
5579 | 8 | 20 | 11 | Summer | 22.8 | 0 | 4.8 | 0 | 4.9792 | 0 | 0 | 0 | 0 | 0 | 0 | 0 | 0 | 0 | 0 | 0 | 0 | 0
5580 | 8 | 20 | 12 | Summer | 24.1 | 0 | 6.1 | 0 | 5.0787 | 0 | 0 | 0 | 0 | 0 | 0 | 0 | 0 | 0 | 0 | 0 | 0 | 0
5581 | 8 | 20 | 13 | Summer | 24.7 | 0 | 6.7 | 0 | 5.1246 | 0 | 0 | 0 | 0 | 0 | 0 | 0 | 0 | 0 | 0 | 0 | 0 | 0
5582 | 8 | 20 | 14 | Summer | 26.7 | 0 | 8.7 | 0 | 5.2776 | 0 | 0 | 0 | 0 | 0 | 0 | 0 | 0 | 0 | 0 | 0 | 0 | 0
5583 | 8 | 20 | 15 | Summer | 26.8 | 0 | 8.8 | 0 | 5.2852 | 0 | 0 | 0 | 0 | 0 | 0 | 0 | 0 | 0 | 0 | 0 | 0 | 0
5584 | 8 | 20 | 16 | Summer | 26.7 | 0 | 8.7 | 0 | 5.2776 | 0 | 0 | 0 | 0 | 0 | 0 | 0 | 0 | 0 | 0 | 0 | 0 | 0
5585 | 8 | 20 | 17 | Summer | 25.9 | 0 | 7.9 | 0 | 5.2164 | 0 | 0 | 0 | 0 | 0 | 0 | 0 | 0 | 0 | 0 | 0 | 0 | 0
5586 | 8 | 20 | 18 | Summer | 25.2 | 0 | 7.2 | 0 | 5.1628 | 0 | 0 | 0 | 0 | 0 | 0 | 0 | 0 | 0 | 0 | 0 | 0 | 0
5587 | 8 | 20 | 19 | Summer | 24 | 0 | 6 | 0 | 5.071 | 0 | 0 | 0 | 0 | 0 | 0 | 0 | 0 | 0 | 0 | 0 | 0 | 0
5588 | 8 | 20 | 20 | Summer | 23.1 | 0 | 5.1 | 0 | 5.0022 | 0 | 0 | 0 | 0 | 0 | 0 | 0 | 0 | 0 | 0 | 0 | 0 | 0
5589 | 8 | 20 | 21 | Summer | 22.8 | 0 | 4.8 | 0 | 4.9792 | 0 | 0 | 0 | 0 | 0 | 0 | 0 | 0 | 0 | 0 | 0 | 0 | 0
5590 | 8 | 20 | 22 | Summer | 21.5 | 0 | 3.5 | 0 | 4.8797 | 0 | 0 | 0 | 0 | 0 | 0 | 0 | 0 | 0 | 0 | 0 | 0 | 0
5591 | 8 | 20 | 23 | Summer | 21.3 | 0 | 3.3 | 0 | 4.8644 | 0 | 0 | 0 | 0 | 0 | 0 | 0 | 0 | 0 | 0 | 0 | 0 | 0
5592 | 8 | 20 | 24 | Summer | 20.6 | 0 | 2.6 | 0 | 4.8109 | 0 | 0 | 0 | 0 | 0 | 0 | 0 | 0 | 0 | 0 | 0 | 0 | 0
5593 | 8 | 21 | 1 | Summer | 20 | 0 | 2 | 0 | 4.765 | 0 | 0 | 0 | 0 | 0 | 0 | 0 | 0 | 0 | 0 | 0 | 0 | 0
5594 | 8 | 21 | 2 | Summer | 19.1 | 0 | 1.1 | 0 | 4.6961 | 0 | 0 | 0 | 0 | 0 | 0 | 0 | 0 | 0 | 0 | 0 | 0 | 0
5595 | 8 | 21 | 3 | Summer | 19.9 | 0 | 1.9 | 0 | 4.7573 | 0 | 0 | 0 | 0 | 0 | 0 | 0 | 0 | 0 | 0 | 0 | 0 | 0
5596 | 8 | 21 | 4 | Summer | 19.7 | 0 | 1.7 | 0 | 4.742 | 0 | 0 | 0 | 0 | 0 | 0 | 0 | 0 | 0 | 0 | 0 | 0 | 0
5597 | 8 | 21 | 5 | Summer | 18.9 | 0 | 0.9 | 0 | 4.6808 | 0 | 0 | 0 | 0 | 0 | 0 | 0 | 0 | 0 | 0 | 0 | 0 | 0
5598 | 8 | 21 | 6 | Summer | 18 | 0 | 0 | 0 | 4.612 | 0 | 0 | 0 | 0 | 0 | 0 | 0 | 0 | 0 | 0 | 0 | 0 | 0
5599 | 8 | 21 | 7 | Summer | 18.7 | 0 | 0.7 | 0 | 4.6655 | 0 | 0 | 0 | 0 | 0 | 0 | 0 | 0 | 0 | 0 | 0 | 0 | 0
5600 | 8 | 21 | 8 | Summer | 19.2 | 0 | 1.2 | 0 | 4.7038 | 0 | 0 | 0 | 0 | 0 | 0 | 0 | 0 | 0 | 0 | 0 | 0 | 0
5601 | 8 | 21 | 9 | Summer | 20.1 | 0 | 2.1 | 0 | 4.7726 | 0 | 0 | 0 | 0 | 0 | 0 | 0 | 0 | 0 | 0 | 0 | 0 | 0
5602 | 8 | 21 | 10 | Summer | 22.5 | 0 | 4.5 | 0 | 4.9563 | 0 | 0 | 0 | 0 | 0 | 0 | 0 | 0 | 0 | 0 | 0 | 0 | 0
5603 | 8 | 21 | 11 | Summer | 24.5 | 0 | 6.5 | 0 | 5.1093 | 0 | 0 | 0 | 0 | 0 | 0 | 0 | 0 | 0 | 0 | 0 | 0 | 0
5604 | 8 | 21 | 12 | Summer | 25.2 | 0 | 7.2 | 0 | 5.1628 | 0 | 0 | 0 | 0 | 0 | 0 | 0 | 0 | 0 | 0 | 0 | 0 | 0
5605 | 8 | 21 | 13 | Summer | 26.2 | 0 | 8.2 | 0 | 5.2393 | 0 | 0 | 0 | 0 | 0 | 0 | 0 | 0 | 0 | 0 | 0 | 0 | 0
5606 | 8 | 21 | 14 | Summer | 27.9 | 0 | 9.9 | 0 | 5.3694 | 0 | 0 | 0 | 0 | 0 | 0 | 0 | 0 | 0 | 0 | 0 | 0 | 0
5607 | 8 | 21 | 15 | Summer | 29.7 | 0 | 11.7 | 0 | 5.5071 | 0 | 0 | 0 | 0 | 0 | 0 | 0 | 0 | 0 | 0 | 0 | 0 | 0
5608 | 8 | 21 | 16 | Summer | 29 | 0 | 11 | 0 | 5.4535 | 0 | 0 | 0 | 0 | 0 | 0 | 0 | 0 | 0 | 0 | 0 | 0 | 0
5609 | 8 | 21 | 17 | Summer | 28.6 | 0 | 10.6 | 0 | 5.4229 | 0 | 0 | 0 | 0 | 0 | 0 | 0 | 0 | 0 | 0 | 0 | 0 | 0
5610 | 8 | 21 | 18 | Summer | 28.4 | 0 | 10.4 | 0 | 5.4076 | 0 | 0 | 0 | 0 | 0 | 0 | 0 | 0 | 0 | 0 | 0 | 0 | 0
5611 | 8 | 21 | 19 | Summer | 27.6 | 0 | 9.6 | 0 | 5.3464 | 0 | 0 | 0 | 0 | 0 | 0 | 0 | 0 | 0 | 0 | 0 | 0 | 0
5612 | 8 | 21 | 20 | Summer | 25.1 | 0 | 7.1 | 0 | 5.1552 | 0 | 0 | 0 | 0 | 0 | 0 | 0 | 0 | 0 | 0 | 0 | 0 | 0
5613 | 8 | 21 | 21 | Summer | 22.9 | 0 | 4.9 | 0 | 4.9869 | 0 | 0 | 0 | 0 | 0 | 0 | 0 | 0 | 0 | 0 | 0 | 0 | 0
5614 | 8 | 21 | 22 | Summer | 22.5 | 0 | 4.5 | 0 | 4.9563 | 0 | 0 | 0 | 0 | 0 | 0 | 0 | 0 | 0 | 0 | 0 | 0 | 0
5615 | 8 | 21 | 23 | Summer | 21.4 | 0 | 3.4 | 0 | 4.8721 | 0 | 0 | 0 | 0 | 0 | 0 | 0 | 0 | 0 | 0 | 0 | 0 | 0
5616 | 8 | 21 | 24 | Summer | 20.3 | 0 | 2.3 | 0 | 4.7879 | 0 | 0 | 0 | 0 | 0 | 0 | 0 | 0 | 0 | 0 | 0 | 0 | 0
5617 | 8 | 22 | 1 | Summer | 20.1 | 0 | 2.1 | 0 | 4.7726 | 0 | 0 | 0 | 0 | 0 | 0 | 0 | 0 | 0 | 0 | 0 | 0 | 0
5618 | 8 | 22 | 2 | Summer | 19.7 | 0 | 1.7 | 0 | 4.742 | 0 | 0 | 0 | 0 | 0 | 0 | 0 | 0 | 0 | 0 | 0 | 0 | 0
5619 | 8 | 22 | 3 | Summer | 19.6 | 0 | 1.6 | 0 | 4.7344 | 0 | 0 | 0 | 0 | 0 | 0 | 0 | 0 | 0 | 0 | 0 | 0 | 0
5620 | 8 | 22 | 4 | Summer | 20.3 | 0 | 2.3 | 0 | 4.7879 | 0 | 0 | 0 | 0 | 0 | 0 | 0 | 0 | 0 | 0 | 0 | 0 | 0
5621 | 8 | 22 | 5 | Summer | 19.6 | 0 | 1.6 | 0 | 4.7344 | 0 | 0 | 0 | 0 | 0 | 0 | 0 | 0 | 0 | 0 | 0 | 0 | 0
5622 | 8 | 22 | 6 | Summer | 20 | 0 | 2 | 0 | 4.765 | 0 | 0 | 0 | 0 | 0 | 0 | 0 | 0 | 0 | 0 | 0 | 0 | 0
5623 | 8 | 22 | 7 | Summer | 19.7 | 0 | 1.7 | 0 | 4.742 | 0 | 0 | 0 | 0 | 0 | 0 | 0 | 0 | 0 | 0 | 0 | 0 | 0
5624 | 8 | 22 | 8 | Summer | 20.3 | 0 | 2.3 | 0 | 4.7879 | 0 | 0 | 0 | 0 | 0 | 0 | 0 | 0 | 0 | 0 | 0 | 0 | 0
5625 | 8 | 22 | 9 | Summer | 21.9 | 0 | 3.9 | 0 | 4.9104 | 0 | 0 | 0 | 0 | 0 | 0 | 0 | 0 | 0 | 0 | 0 | 0 | 0
5626 | 8 | 22 | 10 | Summer | 24.2 | 0 | 6.2 | 0 | 5.0863 | 0 | 0 | 0 | 0 | 0 | 0 | 0 | 0 | 0 | 0 | 0 | 0 | 0
5627 | 8 | 22 | 11 | Summer | 25.4 | 0 | 7.4 | 0 | 5.1781 | 0 | 0 | 0 | 0 | 0 | 0 | 0 | 0 | 0 | 0 | 0 | 0 | 0
5628 | 8 | 22 | 12 | Summer | 27.3 | 0 | 9.3 | 0 | 5.3235 | 0 | 0 | 0 | 0 | 0 | 0 | 0 | 0 | 0 | 0 | 0 | 0 | 0
5629 | 8 | 22 | 13 | Summer | 28.2 | 0 | 10.2 | 0 | 5.3923 | 0 | 0 | 0 | 0 | 0 | 0 | 0 | 0 | 0 | 0 | 0 | 0 | 0
5630 | 8 | 22 | 14 | Summer | 29.5 | 0 | 11.5 | 0 | 5.4918 | 0 | 0 | 0 | 0 | 0 | 0 | 0 | 0 | 0 | 0 | 0 | 0 | 0
5631 | 8 | 22 | 15 | Summer | 29.2 | 0 | 11.2 | 0 | 5.4688 | 0 | 0 | 0 | 0 | 0 | 0 | 0 | 0 | 0 | 0 | 0 | 0 | 0
5632 | 8 | 22 | 16 | Summer | 25 | 0 | 7 | 0 | 5.1475 | 0 | 0 | 0 | 0 | 0 | 0 | 0 | 0 | 0 | 0 | 0 | 0 | 0
5633 | 8 | 22 | 17 | Summer | 26.9 | 0 | 8.9 | 0 | 5.2929 | 0 | 0 | 0 | 0 | 0 | 0 | 0 | 0 | 0 | 0 | 0 | 0 | 0
5634 | 8 | 22 | 18 | Summer | 27.9 | 0 | 9.9 | 0 | 5.3694 | 0 | 0 | 0 | 0 | 0 | 0 | 0 | 0 | 0 | 0 | 0 | 0 | 0
5635 | 8 | 22 | 19 | Summer | 26.6 | 0 | 8.6 | 0 | 5.2699 | 0 | 0 | 0 | 0 | 0 | 0 | 0 | 0 | 0 | 0 | 0 | 0 | 0
5636 | 8 | 22 | 20 | Summer | 22.8 | 0 | 4.8 | 0 | 4.9792 | 0 | 0 | 0 | 0 | 0 | 0 | 0 | 0 | 0 | 0 | 0 | 0 | 0
5637 | 8 | 22 | 21 | Summer | 22.4 | 0 | 4.4 | 0 | 4.9486 | 0 | 0 | 0 | 0 | 0 | 0 | 0 | 0 | 0 | 0 | 0 | 0 | 0
5638 | 8 | 22 | 22 | Summer | 21.4 | 0 | 3.4 | 0 | 4.8721 | 0 | 0 | 0 | 0 | 0 | 0 | 0 | 0 | 0 | 0 | 0 | 0 | 0
5639 | 8 | 22 | 23 | Summer | 20.6 | 0 | 2.6 | 0 | 4.8109 | 0 | 0 | 0 | 0 | 0 | 0 | 0 | 0 | 0 | 0 | 0 | 0 | 0
5640 | 8 | 22 | 24 | Summer | 20.3 | 0 | 2.3 | 0 | 4.7879 | 0 | 0 | 0 | 0 | 0 | 0 | 0 | 0 | 0 | 0 | 0 | 0 | 0
5641 | 8 | 23 | 1 | Summer | 20.9 | 0 | 2.9 | 0 | 4.8338 | 0 | 0 | 0 | 0 | 0 | 0 | 0 | 0 | 0 | 0 | 0 | 0 | 0
5642 | 8 | 23 | 2 | Summer | 19.9 | 0 | 1.9 | 0 | 4.7573 | 0 | 0 | 0 | 0 | 0 | 0 | 0 | 0 | 0 | 0 | 0 | 0 | 0
5643 | 8 | 23 | 3 | Summer | 19.6 | 0 | 1.6 | 0 | 4.7344 | 0 | 0 | 0 | 0 | 0 | 0 | 0 | 0 | 0 | 0 | 0 | 0 | 0
5644 | 8 | 23 | 4 | Summer | 18.6 | 0 | 0.6 | 0 | 4.6579 | 0 | 0 | 0 | 0 | 0 | 0 | 0 | 0 | 0 | 0 | 0 | 0 | 0
5645 | 8 | 23 | 5 | Summer | 18.4 | 0 | 0.4 | 0 | 4.6426 | 0 | 0 | 0 | 0 | 0 | 0 | 0 | 0 | 0 | 0 | 0 | 0 | 0
5646 | 8 | 23 | 6 | Summer | 18.4 | 0 | 0.4 | 0 | 4.6426 | 0 | 0 | 0 | 0 | 0 | 0 | 0 | 0 | 0 | 0 | 0 | 0 | 0
5647 | 8 | 23 | 7 | Summer | 18.1 | 0 | 0.1 | 0 | 4.6196 | 0 | 0 | 0 | 0 | 0 | 0 | 0 | 0 | 0 | 0 | 0 | 0 | 0
5648 | 8 | 23 | 8 | Summer | 20.1 | 0 | 2.1 | 0 | 4.7726 | 0 | 0 | 0 | 0 | 0 | 0 | 0 | 0 | 0 | 0 | 0 | 0 | 0
5649 | 8 | 23 | 9 | Summer | 23.1 | 0 | 5.1 | 0 | 5.0022 | 0 | 0 | 0 | 0 | 0 | 0 | 0 | 0 | 0 | 0 | 0 | 0 | 0
5650 | 8 | 23 | 10 | Summer | 25.9 | 0 | 7.9 | 0 | 5.2164 | 0 | 0 | 0 | 0 | 0 | 0 | 0 | 0 | 0 | 0 | 0 | 0 | 0
5651 | 8 | 23 | 11 | Summer | 28.4 | 0 | 10.4 | 0 | 5.4076 | 0 | 0 | 0 | 0 | 0 | 0 | 0 | 0 | 0 | 0 | 0 | 0 | 0
5652 | 8 | 23 | 12 | Summer | 29.8 | 0 | 11.8 | 0 | 5.5147 | 0 | 0 | 0 | 0 | 0 | 0 | 0 | 0 | 0 | 0 | 0 | 0 | 0
5653 | 8 | 23 | 13 | Summer | 31.2 | 0 | 13.2 | 0 | 5.6218 | 0 | 0 | 0 | 0 | 0 | 0 | 0 | 0 | 0 | 0 | 0 | 0 | 0
5654 | 8 | 23 | 14 | Summer | 31.9 | 0 | 13.9 | 0 | 5.6754 | 0 | 0 | 0 | 0 | 0 | 0 | 0 | 0 | 0 | 0 | 0 | 0 | 0
5655 | 8 | 23 | 15 | Summer | 30.1 | 0 | 12.1 | 0 | 5.5377 | 0 | 0 | 0 | 0 | 0 | 0 | 0 | 0 | 0 | 0 | 0 | 0 | 0
5656 | 8 | 23 | 16 | Summer | 31.8 | 0 | 13.8 | 0 | 5.6677 | 0 | 0 | 0 | 0 | 0 | 0 | 0 | 0 | 0 | 0 | 0 | 0 | 0
5657 | 8 | 23 | 17 | Summer | 30.8 | 0 | 12.8 | 0 | 5.5912 | 0 | 0 | 0 | 0 | 0 | 0 | 0 | 0 | 0 | 0 | 0 | 0 | 0
5658 | 8 | 23 | 18 | Summer | 30 | 0 | 12 | 0 | 5.53 | 0 | 0 | 0 | 0 | 0 | 0 | 0 | 0 | 0 | 0 | 0 | 0 | 0
5659 | 8 | 23 | 19 | Summer | 28.8 | 0 | 10.8 | 0 | 5.4382 | 0 | 0 | 0 | 0 | 0 | 0 | 0 | 0 | 0 | 0 | 0 | 0 | 0
5660 | 8 | 23 | 20 | Summer | 28 | 0 | 10 | 0 | 5.377 | 0 | 0 | 0 | 0 | 0 | 0 | 0 | 0 | 0 | 0 | 0 | 0 | 0
5661 | 8 | 23 | 21 | Summer | 22.1 | 0 | 4.1 | 0 | 4.9257 | 0 | 0 | 0 | 0 | 0 | 0 | 0 | 0 | 0 | 0 | 0 | 0 | 0
5662 | 8 | 23 | 22 | Summer | 21.2 | 0 | 3.2 | 0 | 4.8568 | 0 | 0 | 0 | 0 | 0 | 0 | 0 | 0 | 0 | 0 | 0 | 0 | 0
5663 | 8 | 23 | 23 | Summer | 21 | 0 | 3 | 0 | 4.8415 | 0 | 0 | 0 | 0 | 0 | 0 | 0 | 0 | 0 | 0 | 0 | 0 | 0
5664 | 8 | 23 | 24 | Summer | 21 | 0 | 3 | 0 | 4.8415 | 0 | 0 | 0 | 0 | 0 | 0 | 0 | 0 | 0 | 0 | 0 | 0 | 0
5665 | 8 | 24 | 1 | Summer | 20 | 0 | 2 | 0 | 4.765 | 0 | 0 | 0 | 0 | 0 | 0 | 0 | 0 | 0 | 0 | 0 | 0 | 0
5666 | 8 | 24 | 2 | Summer | 19.9 | 0 | 1.9 | 0 | 4.7573 | 0 | 0 | 0 | 0 | 0 | 0 | 0 | 0 | 0 | 0 | 0 | 0 | 0
5667 | 8 | 24 | 3 | Summer | 19.3 | 0 | 1.3 | 0 | 4.7114 | 0 | 0 | 0 | 0 | 0 | 0 | 0 | 0 | 0 | 0 | 0 | 0 | 0
5668 | 8 | 24 | 4 | Summer | 19.6 | 0 | 1.6 | 0 | 4.7344 | 0 | 0 | 0 | 0 | 0 | 0 | 0 | 0 | 0 | 0 | 0 | 0 | 0
5669 | 8 | 24 | 5 | Summer | 20.1 | 0 | 2.1 | 0 | 4.7726 | 0 | 0 | 0 | 0 | 0 | 0 | 0 | 0 | 0 | 0 | 0 | 0 | 0
5670 | 8 | 24 | 6 | Summer | 20.6 | 0 | 2.6 | 0 | 4.8109 | 0 | 0 | 0 | 0 | 0 | 0 | 0 | 0 | 0 | 0 | 0 | 0 | 0
5671 | 8 | 24 | 7 | Summer | 20.4 | 0 | 2.4 | 0 | 4.7956 | 0 | 0 | 0 | 0 | 0 | 0 | 0 | 0 | 0 | 0 | 0 | 0 | 0
5672 | 8 | 24 | 8 | Summer | 22 | 0 | 4 | 0 | 4.918 | 0 | 0 | 0 | 0 | 0 | 0 | 0 | 0 | 0 | 0 | 0 | 0 | 0
5673 | 8 | 24 | 9 | Summer | 24.2 | 0 | 6.2 | 0 | 5.0863 | 0 | 0 | 0 | 0 | 0 | 0 | 0 | 0 | 0 | 0 | 0 | 0 | 0
5674 | 8 | 24 | 10 | Summer | 26.4 | 0 | 8.4 | 0 | 5.2546 | 0 | 0 | 0 | 0 | 0 | 0 | 0 | 0 | 0 | 0 | 0 | 0 | 0
5675 | 8 | 24 | 11 | Summer | 28.5 | 0 | 10.5 | 0 | 5.4153 | 0 | 0 | 0 | 0 | 0 | 0 | 0 | 0 | 0 | 0 | 0 | 0 | 0
5676 | 8 | 24 | 12 | Summer | 28.7 | 0 | 10.7 | 0 | 5.4306 | 0 | 0 | 0 | 0 | 0 | 0 | 0 | 0 | 0 | 0 | 0 | 0 | 0
5677 | 8 | 24 | 13 | Summer | 30.2 | 0 | 12.2 | 0 | 5.5453 | 0 | 0 | 0 | 0 | 0 | 0 | 0 | 0 | 0 | 0 | 0 | 0 | 0
5678 | 8 | 24 | 14 | Summer | 31 | 0 | 13 | 0 | 5.6065 | 0 | 0 | 0 | 0 | 0 | 0 | 0 | 0 | 0 | 0 | 0 | 0 | 0
5679 | 8 | 24 | 15 | Summer | 31.5 | 0 | 13.5 | 0 | 5.6448 | 0 | 0 | 0 | 0 | 0 | 0 | 0 | 0 | 0 | 0 | 0 | 0 | 0
5680 | 8 | 24 | 16 | Summer | 31.5 | 0 | 13.5 | 0 | 5.6448 | 0 | 0 | 0 | 0 | 0 | 0 | 0 | 0 | 0 | 0 | 0 | 0 | 0
5681 | 8 | 24 | 17 | Summer | 31.2 | 0 | 13.2 | 0 | 5.6218 | 0 | 0 | 0 | 0 | 0 | 0 | 0 | 0 | 0 | 0 | 0 | 0 | 0
5682 | 8 | 24 | 18 | Summer | 30.7 | 0 | 12.7 | 0 | 5.5836 | 0 | 0 | 0 | 0 | 0 | 0 | 0 | 0 | 0 | 0 | 0 | 0 | 0
5683 | 8 | 24 | 19 | Summer | 29.9 | 0 | 11.9 | 0 | 5.5224 | 0 | 0 | 0 | 0 | 0 | 0 | 0 | 0 | 0 | 0 | 0 | 0 | 0
5684 | 8 | 24 | 20 | Summer | 28.7 | 0 | 10.7 | 0 | 5.4306 | 0 | 0 | 0 | 0 | 0 | 0 | 0 | 0 | 0 | 0 | 0 | 0 | 0
5685 | 8 | 24 | 21 | Summer | 27.9 | 0 | 9.9 | 0 | 5.3694 | 0 | 0 | 0 | 0 | 0 | 0 | 0 | 0 | 0 | 0 | 0 | 0 | 0
5686 | 8 | 24 | 22 | Summer | 27.2 | 0 | 9.2 | 0 | 5.3158 | 0 | 0 | 0 | 0 | 0 | 0 | 0 | 0 | 0 | 0 | 0 | 0 | 0
5687 | 8 | 24 | 23 | Summer | 26.2 | 0 | 8.2 | 0 | 5.2393 | 0 | 0 | 0 | 0 | 0 | 0 | 0 | 0 | 0 | 0 | 0 | 0 | 0
5688 | 8 | 24 | 24 | Summer | 25.6 | 0 | 7.6 | 0 | 5.1934 | 0 | 0 | 0 | 0 | 0 | 0 | 0 | 0 | 0 | 0 | 0 | 0 | 0
5689 | 8 | 25 | 1 | Summer | 24.2 | 0 | 6.2 | 0 | 5.0863 | 0 | 0 | 0 | 0 | 0 | 0 | 0 | 0 | 0 | 0 | 0 | 0 | 0
5690 | 8 | 25 | 2 | Summer | 22.8 | 0 | 4.8 | 0 | 4.9792 | 0 | 0 | 0 | 0 | 0 | 0 | 0 | 0 | 0 | 0 | 0 | 0 | 0
5691 | 8 | 25 | 3 | Summer | 22.7 | 0 | 4.7 | 0 | 4.9716 | 0 | 0 | 0 | 0 | 0 | 0 | 0 | 0 | 0 | 0 | 0 | 0 | 0
5692 | 8 | 25 | 4 | Summer | 22.2 | 0 | 4.2 | 0 | 4.9333 | 0 | 0 | 0 | 0 | 0 | 0 | 0 | 0 | 0 | 0 | 0 | 0 | 0
5693 | 8 | 25 | 5 | Summer | 22.1 | 0 | 4.1 | 0 | 4.9257 | 0 | 0 | 0 | 0 | 0 | 0 | 0 | 0 | 0 | 0 | 0 | 0 | 0
5694 | 8 | 25 | 6 | Summer | 21.4 | 0 | 3.4 | 0 | 4.8721 | 0 | 0 | 0 | 0 | 0 | 0 | 0 | 0 | 0 | 0 | 0 | 0 | 0
5695 | 8 | 25 | 7 | Summer | 21.1 | 0 | 3.1 | 0 | 4.8491 | 0 | 0 | 0 | 0 | 0 | 0 | 0 | 0 | 0 | 0 | 0 | 0 | 0
5696 | 8 | 25 | 8 | Summer | 22.1 | 0 | 4.1 | 0 | 4.9257 | 0 | 0 | 0 | 0 | 0 | 0 | 0 | 0 | 0 | 0 | 0 | 0 | 0
5697 | 8 | 25 | 9 | Summer | 23.2 | 0 | 5.2 | 0 | 5.0098 | 0 | 0 | 0 | 0 | 0 | 0 | 0 | 0 | 0 | 0 | 0 | 0 | 0
5698 | 8 | 25 | 10 | Summer | 23.9 | 0 | 5.9 | 0 | 5.0634 | 0 | 0 | 0 | 0 | 0 | 0 | 0 | 0 | 0 | 0 | 0 | 0 | 0
5699 | 8 | 25 | 11 | Summer | 24.8 | 0 | 6.8 | 0 | 5.1322 | 0 | 0 | 0 | 0 | 0 | 0 | 0 | 0 | 0 | 0 | 0 | 0 | 0
5700 | 8 | 25 | 12 | Summer | 25.1 | 0 | 7.1 | 0 | 5.1552 | 0 | 0 | 0 | 0 | 0 | 0 | 0 | 0 | 0 | 0 | 0 | 0 | 0
5701 | 8 | 25 | 13 | Summer | 25.6 | 0 | 7.6 | 0 | 5.1934 | 0 | 0 | 0 | 0 | 0 | 0 | 0 | 0 | 0 | 0 | 0 | 0 | 0
5702 | 8 | 25 | 14 | Summer | 25.4 | 0 | 7.4 | 0 | 5.1781 | 0 | 0 | 0 | 0 | 0 | 0 | 0 | 0 | 0 | 0 | 0 | 0 | 0
5703 | 8 | 25 | 15 | Summer | 25.6 | 0 | 7.6 | 0 | 5.1934 | 0 | 0 | 0 | 0 | 0 | 0 | 0 | 0 | 0 | 0 | 0 | 0 | 0
5704 | 8 | 25 | 16 | Summer | 25.4 | 0 | 7.4 | 0 | 5.1781 | 0 | 0 | 0 | 0 | 0 | 0 | 0 | 0 | 0 | 0 | 0 | 0 | 0
5705 | 8 | 25 | 17 | Summer | 24.8 | 0 | 6.8 | 0 | 5.1322 | 0 | 0 | 0 | 0 | 0 | 0 | 0 | 0 | 0 | 0 | 0 | 0 | 0
5706 | 8 | 25 | 18 | Summer | 24.5 | 0 | 6.5 | 0 | 5.1093 | 0 | 0 | 0 | 0 | 0 | 0 | 0 | 0 | 0 | 0 | 0 | 0 | 0
5707 | 8 | 25 | 19 | Summer | 23 | 0 | 5 | 0 | 4.9945 | 0 | 0 | 0 | 0 | 0 | 0 | 0 | 0 | 0 | 0 | 0 | 0 | 0
5708 | 8 | 25 | 20 | Summer | 21.2 | 0 | 3.2 | 0 | 4.8568 | 0 | 0 | 0 | 0 | 0 | 0 | 0 | 0 | 0 | 0 | 0 | 0 | 0
5709 | 8 | 25 | 21 | Summer | 20.9 | 0 | 2.9 | 0 | 4.8338 | 0 | 0 | 0 | 0 | 0 | 0 | 0 | 0 | 0 | 0 | 0 | 0 | 0
5710 | 8 | 25 | 22 | Summer | 19.8 | 0 | 1.8 | 0 | 4.7497 | 0 | 0 | 0 | 0 | 0 | 0 | 0 | 0 | 0 | 0 | 0 | 0 | 0
5711 | 8 | 25 | 23 | Summer | 18.9 | 0 | 0.9 | 0 | 4.6808 | 0 | 0 | 0 | 0 | 0 | 0 | 0 | 0 | 0 | 0 | 0 | 0 | 0
5712 | 8 | 25 | 24 | Summer | 17.1 | 0 | 0 | 0 | 4.5431 | 0 | 0 | 0 | 0 | 0 | 0 | 0 | 0 | 0 | 0 | 0 | 0 | 0
5713 | 8 | 26 | 1 | Summer | 16.1 | 0 | 0 | 0 | 4.4666 | 0 | 0 | 0 | 0 | 0 | 0 | 0 | 0 | 0 | 0 | 0 | 0 | 0
5714 | 8 | 26 | 2 | Summer | 14.9 | 0 | 0 | 0 | 4.3748 | 0 | 0 | 0 | 0 | 0 | 0 | 0 | 0 | 0 | 0 | 0 | 0 | 0
5715 | 8 | 26 | 3 | Summer | 14 | 0 | 0 | 0 | 4.306 | 0 | 0 | 0 | 0 | 0 | 0 | 0 | 0 | 0 | 0 | 0 | 0 | 0
5716 | 8 | 26 | 4 | Summer | 13.1 | 0 | 0 | 0 | 4.2371 | 0 | 0 | 0 | 0 | 0 | 0 | 0 | 0 | 0 | 0 | 0 | 0 | 0
5717 | 8 | 26 | 5 | Summer | 11.8 | 0 | 0 | 0 | 4.1377 | 0 | 0 | 0 | 0 | 0 | 0 | 0 | 0 | 0 | 0 | 0 | 0 | 0
5718 | 8 | 26 | 6 | Summer | 12 | 0 | 0 | 0 | 4.153 | 0 | 0 | 0 | 0 | 0 | 0 | 0 | 0 | 0 | 0 | 0 | 0 | 0
5719 | 8 | 26 | 7 | Summer | 12.7 | 0 | 0 | 0 | 4.2065 | 0 | 0 | 0 | 0 | 0 | 0 | 0 | 0 | 0 | 0 | 0 | 0 | 0
5720 | 8 | 26 | 8 | Summer | 13.3 | 0 | 0 | 0 | 4.2524 | 0 | 0 | 0 | 0 | 0 | 0 | 0 | 0 | 0 | 0 | 0 | 0 | 0
5721 | 8 | 26 | 9 | Summer | 15 | 0 | 0 | 0 | 4.3825 | 0 | 0 | 0 | 0 | 0 | 0 | 0 | 0 | 0 | 0 | 0 | 0 | 0
5722 | 8 | 26 | 10 | Summer | 16.1 | 0 | 0 | 0 | 4.4666 | 0 | 0 | 0 | 0 | 0 | 0 | 0 | 0 | 0 | 0 | 0 | 0 | 0
5723 | 8 | 26 | 11 | Summer | 18.2 | 0 | 0.2 | 0 | 4.6273 | 0 | 0 | 0 | 0 | 0 | 0 | 0 | 0 | 0 | 0 | 0 | 0 | 0
5724 | 8 | 26 | 12 | Summer | 19.7 | 0 | 1.7 | 0 | 4.742 | 0 | 0 | 0 | 0 | 0 | 0 | 0 | 0 | 0 | 0 | 0 | 0 | 0
5725 | 8 | 26 | 13 | Summer | 19.8 | 0 | 1.8 | 0 | 4.7497 | 0 | 0 | 0 | 0 | 0 | 0 | 0 | 0 | 0 | 0 | 0 | 0 | 0
5726 | 8 | 26 | 14 | Summer | 20.5 | 0 | 2.5 | 0 | 4.8032 | 0 | 0 | 0 | 0 | 0 | 0 | 0 | 0 | 0 | 0 | 0 | 0 | 0
5727 | 8 | 26 | 15 | Summer | 21.2 | 0 | 3.2 | 0 | 4.8568 | 0 | 0 | 0 | 0 | 0 | 0 | 0 | 0 | 0 | 0 | 0 | 0 | 0
5728 | 8 | 26 | 16 | Summer | 21.3 | 0 | 3.3 | 0 | 4.8644 | 0 | 0 | 0 | 0 | 0 | 0 | 0 | 0 | 0 | 0 | 0 | 0 | 0
5729 | 8 | 26 | 17 | Summer | 21.3 | 0 | 3.3 | 0 | 4.8644 | 0 | 0 | 0 | 0 | 0 | 0 | 0 | 0 | 0 | 0 | 0 | 0 | 0
5730 | 8 | 26 | 18 | Summer | 20.5 | 0 | 2.5 | 0 | 4.8032 | 0 | 0 | 0 | 0 | 0 | 0 | 0 | 0 | 0 | 0 | 0 | 0 | 0
5731 | 8 | 26 | 19 | Summer | 19.3 | 0 | 1.3 | 0 | 4.7114 | 0 | 0 | 0 | 0 | 0 | 0 | 0 | 0 | 0 | 0 | 0 | 0 | 0
5732 | 8 | 26 | 20 | Summer | 18.9 | 0 | 0.9 | 0 | 4.6808 | 0 | 0 | 0 | 0 | 0 | 0 | 0 | 0 | 0 | 0 | 0 | 0 | 0
5733 | 8 | 26 | 21 | Summer | 18.1 | 0 | 0.1 | 0 | 4.6196 | 0 | 0 | 0 | 0 | 0 | 0 | 0 | 0 | 0 | 0 | 0 | 0 | 0
5734 | 8 | 26 | 22 | Summer | 17.8 | 0 | 0 | 0 | 4.5967 | 0 | 0 | 0 | 0 | 0 | 0 | 0 | 0 | 0 | 0 | 0 | 0 | 0
5735 | 8 | 26 | 23 | Summer | 17.9 | 0 | 0 | 0 | 4.6043 | 0 | 0 | 0 | 0 | 0 | 0 | 0 | 0 | 0 | 0 | 0 | 0 | 0
5736 | 8 | 26 | 24 | Summer | 18 | 0 | 0 | 0 | 4.612 | 0 | 0 | 0 | 0 | 0 | 0 | 0 | 0 | 0 | 0 | 0 | 0 | 0
5737 | 8 | 27 | 1 | Summer | 18.2 | 0 | 0.2 | 0 | 4.6273 | 0 | 0 | 0 | 0 | 0 | 0 | 0 | 0 | 0 | 0 | 0 | 0 | 0
5738 | 8 | 27 | 2 | Summer | 18.5 | 0 | 0.5 | 0 | 4.6502 | 0 | 0 | 0 | 0 | 0 | 0 | 0 | 0 | 0 | 0 | 0 | 0 | 0
5739 | 8 | 27 | 3 | Summer | 18.9 | 0 | 0.9 | 0 | 4.6808 | 0 | 0 | 0 | 0 | 0 | 0 | 0 | 0 | 0 | 0 | 0 | 0 | 0
5740 | 8 | 27 | 4 | Summer | 18.8 | 0 | 0.8 | 0 | 4.6732 | 0 | 0 | 0 | 0 | 0 | 0 | 0 | 0 | 0 | 0 | 0 | 0 | 0
5741 | 8 | 27 | 5 | Summer | 19.1 | 0 | 1.1 | 0 | 4.6961 | 0 | 0 | 0 | 0 | 0 | 0 | 0 | 0 | 0 | 0 | 0 | 0 | 0
5742 | 8 | 27 | 6 | Summer | 19.4 | 0 | 1.4 | 0 | 4.7191 | 0 | 0 | 0 | 0 | 0 | 0 | 0 | 0 | 0 | 0 | 0 | 0 | 0
5743 | 8 | 27 | 7 | Summer | 19.8 | 0 | 1.8 | 0 | 4.7497 | 0 | 0 | 0 | 0 | 0 | 0 | 0 | 0 | 0 | 0 | 0 | 0 | 0
5744 | 8 | 27 | 8 | Summer | 20.8 | 0 | 2.8 | 0 | 4.8262 | 0 | 0 | 0 | 0 | 0 | 0 | 0 | 0 | 0 | 0 | 0 | 0 | 0
5745 | 8 | 27 | 9 | Summer | 22.6 | 0 | 4.6 | 0 | 4.9639 | 0 | 0 | 0 | 0 | 0 | 0 | 0 | 0 | 0 | 0 | 0 | 0 | 0
5746 | 8 | 27 | 10 | Summer | 25 | 0 | 7 | 0 | 5.1475 | 0 | 0 | 0 | 0 | 0 | 0 | 0 | 0 | 0 | 0 | 0 | 0 | 0
5747 | 8 | 27 | 11 | Summer | 27.2 | 0 | 9.2 | 0 | 5.3158 | 0 | 0 | 0 | 0 | 0 | 0 | 0 | 0 | 0 | 0 | 0 | 0 | 0
5748 | 8 | 27 | 12 | Summer | 27.6 | 0 | 9.6 | 0 | 5.3464 | 0 | 0 | 0 | 0 | 0 | 0 | 0 | 0 | 0 | 0 | 0 | 0 | 0
5749 | 8 | 27 | 13 | Summer | 28.4 | 0 | 10.4 | 0 | 5.4076 | 0 | 0 | 0 | 0 | 0 | 0 | 0 | 0 | 0 | 0 | 0 | 0 | 0
5750 | 8 | 27 | 14 | Summer | 28.3 | 0 | 10.3 | 0 | 5.4 | 0 | 0 | 0 | 0 | 0 | 0 | 0 | 0 | 0 | 0 | 0 | 0 | 0
5751 | 8 | 27 | 15 | Summer | 29.2 | 0 | 11.2 | 0 | 5.4688 | 0 | 0 | 0 | 0 | 0 | 0 | 0 | 0 | 0 | 0 | 0 | 0 | 0
5752 | 8 | 27 | 16 | Summer | 27.2 | 0 | 9.2 | 0 | 5.3158 | 0 | 0 | 0 | 0 | 0 | 0 | 0 | 0 | 0 | 0 | 0 | 0 | 0
5753 | 8 | 27 | 17 | Summer | 27.4 | 0 | 9.4 | 0 | 5.3311 | 0 | 0 | 0 | 0 | 0 | 0 | 0 | 0 | 0 | 0 | 0 | 0 | 0
5754 | 8 | 27 | 18 | Summer | 26 | 0 | 8 | 0 | 5.224 | 0 | 0 | 0 | 0 | 0 | 0 | 0 | 0 | 0 | 0 | 0 | 0 | 0
5755 | 8 | 27 | 19 | Summer | 25 | 0 | 7 | 0 | 5.1475 | 0 | 0 | 0 | 0 | 0 | 0 | 0 | 0 | 0 | 0 | 0 | 0 | 0
5756 | 8 | 27 | 20 | Summer | 23.2 | 0 | 5.2 | 0 | 5.0098 | 0 | 0 | 0 | 0 | 0 | 0 | 0 | 0 | 0 | 0 | 0 | 0 | 0
5757 | 8 | 27 | 21 | Summer | 21.9 | 0 | 3.9 | 0 | 4.9104 | 0 | 0 | 0 | 0 | 0 | 0 | 0 | 0 | 0 | 0 | 0 | 0 | 0
5758 | 8 | 27 | 22 | Summer | 21.1 | 0 | 3.1 | 0 | 4.8491 | 0 | 0 | 0 | 0 | 0 | 0 | 0 | 0 | 0 | 0 | 0 | 0 | 0
5759 | 8 | 27 | 23 | Summer | 20.3 | 0 | 2.3 | 0 | 4.7879 | 0 | 0 | 0 | 0 | 0 | 0 | 0 | 0 | 0 | 0 | 0 | 0 | 0
5760 | 8 | 27 | 24 | Summer | 19.7 | 0 | 1.7 | 0 | 4.742 | 0 | 0 | 0 | 0 | 0 | 0 | 0 | 0 | 0 | 0 | 0 | 0 | 0
5761 | 8 | 28 | 1 | Summer | 19.4 | 0 | 1.4 | 0 | 4.7191 | 0 | 0 | 0 | 0 | 0 | 0 | 0 | 0 | 0 | 0 | 0 | 0 | 0
5762 | 8 | 28 | 2 | Summer | 18.7 | 0 | 0.7 | 0 | 4.6655 | 0 | 0 | 0 | 0 | 0 | 0 | 0 | 0 | 0 | 0 | 0 | 0 | 0
5763 | 8 | 28 | 3 | Summer | 17.8 | 0 | 0 | 0 | 4.5967 | 0 | 0 | 0 | 0 | 0 | 0 | 0 | 0 | 0 | 0 | 0 | 0 | 0
5764 | 8 | 28 | 4 | Summer | 16.8 | 0 | 0 | 0 | 4.5202 | 0 | 0 | 0 | 0 | 0 | 0 | 0 | 0 | 0 | 0 | 0 | 0 | 0
5765 | 8 | 28 | 5 | Summer | 16.3 | 0 | 0 | 0 | 4.4819 | 0 | 0 | 0 | 0 | 0 | 0 | 0 | 0 | 0 | 0 | 0 | 0 | 0
5766 | 8 | 28 | 6 | Summer | 16.8 | 0 | 0 | 0 | 4.5202 | 0 | 0 | 0 | 0 | 0 | 0 | 0 | 0 | 0 | 0 | 0 | 0 | 0
5767 | 8 | 28 | 7 | Summer | 16.3 | 0 | 0 | 0 | 4.4819 | 0 | 0 | 0 | 0 | 0 | 0 | 0 | 0 | 0 | 0 | 0 | 0 | 0
5768 | 8 | 28 | 8 | Summer | 17.4 | 0 | 0 | 0 | 4.5661 | 0 | 0 | 0 | 0 | 0 | 0 | 0 | 0 | 0 | 0 | 0 | 0 | 0
5769 | 8 | 28 | 9 | Summer | 18.8 | 0 | 0.8 | 0 | 4.6732 | 0 | 0 | 0 | 0 | 0 | 0 | 0 | 0 | 0 | 0 | 0 | 0 | 0
5770 | 8 | 28 | 10 | Summer | 19.6 | 0 | 1.6 | 0 | 4.7344 | 0 | 0 | 0 | 0 | 0 | 0 | 0 | 0 | 0 | 0 | 0 | 0 | 0
5771 | 8 | 28 | 11 | Summer | 20.6 | 0 | 2.6 | 0 | 4.8109 | 0 | 0 | 0 | 0 | 0 | 0 | 0 | 0 | 0 | 0 | 0 | 0 | 0
5772 | 8 | 28 | 12 | Summer | 21.1 | 0 | 3.1 | 0 | 4.8491 | 0 | 0 | 0 | 0 | 0 | 0 | 0 | 0 | 0 | 0 | 0 | 0 | 0
5773 | 8 | 28 | 13 | Summer | 21.8 | 0 | 3.8 | 0 | 4.9027 | 0 | 0 | 0 | 0 | 0 | 0 | 0 | 0 | 0 | 0 | 0 | 0 | 0
5774 | 8 | 28 | 14 | Summer | 23.4 | 0 | 5.4 | 0 | 5.0251 | 0 | 0 | 0 | 0 | 0 | 0 | 0 | 0 | 0 | 0 | 0 | 0 | 0
5775 | 8 | 28 | 15 | Summer | 23 | 0 | 5 | 0 | 4.9945 | 0 | 0 | 0 | 0 | 0 | 0 | 0 | 0 | 0 | 0 | 0 | 0 | 0
5776 | 8 | 28 | 16 | Summer | 21.9 | 0 | 3.9 | 0 | 4.9104 | 0 | 0 | 0 | 0 | 0 | 0 | 0 | 0 | 0 | 0 | 0 | 0 | 0
5777 | 8 | 28 | 17 | Summer | 21.3 | 0 | 3.3 | 0 | 4.8644 | 0 | 0 | 0 | 0 | 0 | 0 | 0 | 0 | 0 | 0 | 0 | 0 | 0
5778 | 8 | 28 | 18 | Summer | 20.6 | 0 | 2.6 | 0 | 4.8109 | 0 | 0 | 0 | 0 | 0 | 0 | 0 | 0 | 0 | 0 | 0 | 0 | 0
5779 | 8 | 28 | 19 | Summer | 20 | 0 | 2 | 0 | 4.765 | 0 | 0 | 0 | 0 | 0 | 0 | 0 | 0 | 0 | 0 | 0 | 0 | 0
5780 | 8 | 28 | 20 | Summer | 19.5 | 0 | 1.5 | 0 | 4.7267 | 0 | 0 | 0 | 0 | 0 | 0 | 0 | 0 | 0 | 0 | 0 | 0 | 0
5781 | 8 | 28 | 21 | Summer | 19.5 | 0 | 1.5 | 0 | 4.7267 | 0 | 0 | 0 | 0 | 0 | 0 | 0 | 0 | 0 | 0 | 0 | 0 | 0
5782 | 8 | 28 | 22 | Summer | 19 | 0 | 1 | 0 | 4.6885 | 0 | 0 | 0 | 0 | 0 | 0 | 0 | 0 | 0 | 0 | 0 | 0 | 0
5783 | 8 | 28 | 23 | Summer | 19.6 | 0 | 1.6 | 0 | 4.7344 | 0 | 0 | 0 | 0 | 0 | 0 | 0 | 0 | 0 | 0 | 0 | 0 | 0
5784 | 8 | 28 | 24 | Summer | 19.8 | 0 | 1.8 | 0 | 4.7497 | 0 | 0 | 0 | 0 | 0 | 0 | 0 | 0 | 0 | 0 | 0 | 0 | 0
5785 | 8 | 29 | 1 | Summer | 18.8 | 0 | 0.8 | 0 | 4.6732 | 0 | 0 | 0 | 0 | 0 | 0 | 0 | 0 | 0 | 0 | 0 | 0 | 0
5786 | 8 | 29 | 2 | Summer | 19 | 0 | 1 | 0 | 4.6885 | 0 | 0 | 0 | 0 | 0 | 0 | 0 | 0 | 0 | 0 | 0 | 0 | 0
5787 | 8 | 29 | 3 | Summer | 19.4 | 0 | 1.4 | 0 | 4.7191 | 0 | 0 | 0 | 0 | 0 | 0 | 0 | 0 | 0 | 0 | 0 | 0 | 0
5788 | 8 | 29 | 4 | Summer | 20.2 | 0 | 2.2 | 0 | 4.7803 | 0 | 0 | 0 | 0 | 0 | 0 | 0 | 0 | 0 | 0 | 0 | 0 | 0
5789 | 8 | 29 | 5 | Summer | 20.7 | 0 | 2.7 | 0 | 4.8185 | 0 | 0 | 0 | 0 | 0 | 0 | 0 | 0 | 0 | 0 | 0 | 0 | 0
5790 | 8 | 29 | 6 | Summer | 20.7 | 0 | 2.7 | 0 | 4.8185 | 0 | 0 | 0 | 0 | 0 | 0 | 0 | 0 | 0 | 0 | 0 | 0 | 0
5791 | 8 | 29 | 7 | Summer | 20.6 | 0 | 2.6 | 0 | 4.8109 | 0 | 0 | 0 | 0 | 0 | 0 | 0 | 0 | 0 | 0 | 0 | 0 | 0
5792 | 8 | 29 | 8 | Summer | 21.2 | 0 | 3.2 | 0 | 4.8568 | 0 | 0 | 0 | 0 | 0 | 0 | 0 | 0 | 0 | 0 | 0 | 0 | 0
5793 | 8 | 29 | 9 | Summer | 22 | 0 | 4 | 0 | 4.918 | 0 | 0 | 0 | 0 | 0 | 0 | 0 | 0 | 0 | 0 | 0 | 0 | 0
5794 | 8 | 29 | 10 | Summer | 22.3 | 0 | 4.3 | 0 | 4.941 | 0 | 0 | 0 | 0 | 0 | 0 | 0 | 0 | 0 | 0 | 0 | 0 | 0
5795 | 8 | 29 | 11 | Summer | 23.8 | 0 | 5.8 | 0 | 5.0557 | 0 | 0 | 0 | 0 | 0 | 0 | 0 | 0 | 0 | 0 | 0 | 0 | 0
5796 | 8 | 29 | 12 | Summer | 24.6 | 0 | 6.6 | 0 | 5.1169 | 0 | 0 | 0 | 0 | 0 | 0 | 0 | 0 | 0 | 0 | 0 | 0 | 0
5797 | 8 | 29 | 13 | Summer | 25.1 | 0 | 7.1 | 0 | 5.1552 | 0 | 0 | 0 | 0 | 0 | 0 | 0 | 0 | 0 | 0 | 0 | 0 | 0
5798 | 8 | 29 | 14 | Summer | 23.9 | 0 | 5.9 | 0 | 5.0634 | 0 | 0 | 0 | 0 | 0 | 0 | 0 | 0 | 0 | 0 | 0 | 0 | 0
5799 | 8 | 29 | 15 | Summer | 20.4 | 0 | 2.4 | 0 | 4.7956 | 0 | 0 | 0 | 0 | 0 | 0 | 0 | 0 | 0 | 0 | 0 | 0 | 0
5800 | 8 | 29 | 16 | Summer | 20.8 | 0 | 2.8 | 0 | 4.8262 | 0 | 0 | 0 | 0 | 0 | 0 | 0 | 0 | 0 | 0 | 0 | 0 | 0
5801 | 8 | 29 | 17 | Summer | 20.9 | 0 | 2.9 | 0 | 4.8338 | 0 | 0 | 0 | 0 | 0 | 0 | 0 | 0 | 0 | 0 | 0 | 0 | 0
5802 | 8 | 29 | 18 | Summer | 20.7 | 0 | 2.7 | 0 | 4.8185 | 0 | 0 | 0 | 0 | 0 | 0 | 0 | 0 | 0 | 0 | 0 | 0 | 0
5803 | 8 | 29 | 19 | Summer | 20.5 | 0 | 2.5 | 0 | 4.8032 | 0 | 0 | 0 | 0 | 0 | 0 | 0 | 0 | 0 | 0 | 0 | 0 | 0
5804 | 8 | 29 | 20 | Summer | 19.6 | 0 | 1.6 | 0 | 4.7344 | 0 | 0 | 0 | 0 | 0 | 0 | 0 | 0 | 0 | 0 | 0 | 0 | 0
5805 | 8 | 29 | 21 | Summer | 18.7 | 0 | 0.7 | 0 | 4.6655 | 0 | 0 | 0 | 0 | 0 | 0 | 0 | 0 | 0 | 0 | 0 | 0 | 0
5806 | 8 | 29 | 22 | Summer | 17.9 | 0 | 0 | 0 | 4.6043 | 0 | 0 | 0 | 0 | 0 | 0 | 0 | 0 | 0 | 0 | 0 | 0 | 0
5807 | 8 | 29 | 23 | Summer | 17.7 | 0 | 0 | 0 | 4.589 | 0 | 0 | 0 | 0 | 0 | 0 | 0 | 0 | 0 | 0 | 0 | 0 | 0
5808 | 8 | 29 | 24 | Summer | 16.9 | 0 | 0 | 0 | 4.5278 | 0 | 0 | 0 | 0 | 0 | 0 | 0 | 0 | 0 | 0 | 0 | 0 | 0
5809 | 8 | 30 | 1 | Summer | 16.3 | 0 | 0 | 0 | 4.4819 | 0 | 0 | 0 | 0 | 0 | 0 | 0 | 0 | 0 | 0 | 0 | 0 | 0
5810 | 8 | 30 | 2 | Summer | 15.9 | 0 | 0 | 0 | 4.4513 | 0 | 0 | 0 | 0 | 0 | 0 | 0 | 0 | 0 | 0 | 0 | 0 | 0
5811 | 8 | 30 | 3 | Summer | 15.8 | 0 | 0 | 0 | 4.4437 | 0 | 0 | 0 | 0 | 0 | 0 | 0 | 0 | 0 | 0 | 0 | 0 | 0
5812 | 8 | 30 | 4 | Summer | 15.5 | 0 | 0 | 0 | 4.4207 | 0 | 0 | 0 | 0 | 0 | 0 | 0 | 0 | 0 | 0 | 0 | 0 | 0
5813 | 8 | 30 | 5 | Summer | 14.6 | 0 | 0 | 0 | 4.3519 | 0 | 0 | 0 | 0 | 0 | 0 | 0 | 0 | 0 | 0 | 0 | 0 | 0
5814 | 8 | 30 | 6 | Summer | 14.5 | 0 | 0 | 0 | 4.3442 | 0 | 0 | 0 | 0 | 0 | 0 | 0 | 0 | 0 | 0 | 0 | 0 | 0
5815 | 8 | 30 | 7 | Summer | 14.4 | 0 | 0 | 0 | 4.3366 | 0 | 0 | 0 | 0 | 0 | 0 | 0 | 0 | 0 | 0 | 0 | 0 | 0
5816 | 8 | 30 | 8 | Summer | 15.9 | 0 | 0 | 0 | 4.4513 | 0 | 0 | 0 | 0 | 0 | 0 | 0 | 0 | 0 | 0 | 0 | 0 | 0
5817 | 8 | 30 | 9 | Summer | 16.8 | 0 | 0 | 0 | 4.5202 | 0 | 0 | 0 | 0 | 0 | 0 | 0 | 0 | 0 | 0 | 0 | 0 | 0
5818 | 8 | 30 | 10 | Summer | 18.2 | 0 | 0.2 | 0 | 4.6273 | 0 | 0 | 0 | 0 | 0 | 0 | 0 | 0 | 0 | 0 | 0 | 0 | 0
5819 | 8 | 30 | 11 | Summer | 19 | 0 | 1 | 0 | 4.6885 | 0 | 0 | 0 | 0 | 0 | 0 | 0 | 0 | 0 | 0 | 0 | 0 | 0
5820 | 8 | 30 | 12 | Summer | 19 | 0 | 1 | 0 | 4.6885 | 0 | 0 | 0 | 0 | 0 | 0 | 0 | 0 | 0 | 0 | 0 | 0 | 0
5821 | 8 | 30 | 13 | Summer | 21 | 0 | 3 | 0 | 4.8415 | 0 | 0 | 0 | 0 | 0 | 0 | 0 | 0 | 0 | 0 | 0 | 0 | 0
5822 | 8 | 30 | 14 | Summer | 21.1 | 0 | 3.1 | 0 | 4.8491 | 0 | 0 | 0 | 0 | 0 | 0 | 0 | 0 | 0 | 0 | 0 | 0 | 0
5823 | 8 | 30 | 15 | Summer | 21.7 | 0 | 3.7 | 0 | 4.8951 | 0 | 0 | 0 | 0 | 0 | 0 | 0 | 0 | 0 | 0 | 0 | 0 | 0
5824 | 8 | 30 | 16 | Summer | 20.7 | 0 | 2.7 | 0 | 4.8185 | 0 | 0 | 0 | 0 | 0 | 0 | 0 | 0 | 0 | 0 | 0 | 0 | 0
5825 | 8 | 30 | 17 | Summer | 21.9 | 0 | 3.9 | 0 | 4.9104 | 0 | 0 | 0 | 0 | 0 | 0 | 0 | 0 | 0 | 0 | 0 | 0 | 0
5826 | 8 | 30 | 18 | Summer | 21.2 | 0 | 3.2 | 0 | 4.8568 | 0 | 0 | 0 | 0 | 0 | 0 | 0 | 0 | 0 | 0 | 0 | 0 | 0
5827 | 8 | 30 | 19 | Summer | 20 | 0 | 2 | 0 | 4.765 | 0 | 0 | 0 | 0 | 0 | 0 | 0 | 0 | 0 | 0 | 0 | 0 | 0
5828 | 8 | 30 | 20 | Summer | 18.2 | 0 | 0.2 | 0 | 4.6273 | 0 | 0 | 0 | 0 | 0 | 0 | 0 | 0 | 0 | 0 | 0 | 0 | 0
5829 | 8 | 30 | 21 | Summer | 17.4 | 0 | 0 | 0 | 4.5661 | 0 | 0 | 0 | 0 | 0 | 0 | 0 | 0 | 0 | 0 | 0 | 0 | 0
5830 | 8 | 30 | 22 | Summer | 16.6 | 0 | 0 | 0 | 4.5049 | 0 | 0 | 0 | 0 | 0 | 0 | 0 | 0 | 0 | 0 | 0 | 0 | 0
5831 | 8 | 30 | 23 | Summer | 16.3 | 0 | 0 | 0 | 4.4819 | 0 | 0 | 0 | 0 | 0 | 0 | 0 | 0 | 0 | 0 | 0 | 0 | 0
5832 | 8 | 30 | 24 | Summer | 16.4 | 0 | 0 | 0 | 4.4896 | 0 | 0 | 0 | 0 | 0 | 0 | 0 | 0 | 0 | 0 | 0 | 0 | 0
5833 | 8 | 31 | 1 | Summer | 15 | 0 | 0 | 0 | 4.3825 | 0 | 0 | 0 | 0 | 0 | 0 | 0 | 0 | 0 | 0 | 0 | 0 | 0
5834 | 8 | 31 | 2 | Summer | 14 | 0 | 0 | 0 | 4.306 | 0 | 0 | 0 | 0 | 0 | 0 | 0 | 0 | 0 | 0 | 0 | 0 | 0
5835 | 8 | 31 | 3 | Summer | 14.2 | 0 | 0 | 0 | 4.3213 | 0 | 0 | 0 | 0 | 0 | 0 | 0 | 0 | 0 | 0 | 0 | 0 | 0
5836 | 8 | 31 | 4 | Summer | 13.4 | 0 | 0 | 0 | 4.2601 | 0 | 0 | 0 | 0 | 0 | 0 | 0 | 0 | 0 | 0 | 0 | 0 | 0
5837 | 8 | 31 | 5 | Summer | 13 | 0 | 0 | 0 | 4.2295 | 0 | 0 | 0 | 0 | 0 | 0 | 0 | 0 | 0 | 0 | 0 | 0 | 0
5838 | 8 | 31 | 6 | Summer | 14 | 0 | 0 | 0 | 4.306 | 0 | 0 | 0 | 0 | 0 | 0 | 0 | 0 | 0 | 0 | 0 | 0 | 0
5839 | 8 | 31 | 7 | Summer | 13.8 | 0 | 0 | 0 | 4.2907 | 0 | 0 | 0 | 0 | 0 | 0 | 0 | 0 | 0 | 0 | 0 | 0 | 0
5840 | 8 | 31 | 8 | Summer | 15.3 | 0 | 0 | 0 | 4.4054 | 0 | 0 | 0 | 0 | 0 | 0 | 0 | 0 | 0 | 0 | 0 | 0 | 0
5841 | 8 | 31 | 9 | Summer | 17.4 | 0 | 0 | 0 | 4.5661 | 0 | 0 | 0 | 0 | 0 | 0 | 0 | 0 | 0 | 0 | 0 | 0 | 0
5842 | 8 | 31 | 10 | Summer | 19.6 | 0 | 1.6 | 0 | 4.7344 | 0 | 0 | 0 | 0 | 0 | 0 | 0 | 0 | 0 | 0 | 0 | 0 | 0
5843 | 8 | 31 | 11 | Summer | 20.8 | 0 | 2.8 | 0 | 4.8262 | 0 | 0 | 0 | 0 | 0 | 0 | 0 | 0 | 0 | 0 | 0 | 0 | 0
5844 | 8 | 31 | 12 | Summer | 21.6 | 0 | 3.6 | 0 | 4.8874 | 0 | 0 | 0 | 0 | 0 | 0 | 0 | 0 | 0 | 0 | 0 | 0 | 0
5845 | 8 | 31 | 13 | Summer | 22.8 | 0 | 4.8 | 0 | 4.9792 | 0 | 0 | 0 | 0 | 0 | 0 | 0 | 0 | 0 | 0 | 0 | 0 | 0
5846 | 8 | 31 | 14 | Summer | 23.2 | 0 | 5.2 | 0 | 5.0098 | 0 | 0 | 0 | 0 | 0 | 0 | 0 | 0 | 0 | 0 | 0 | 0 | 0
5847 | 8 | 31 | 15 | Summer | 23.2 | 0 | 5.2 | 0 | 5.0098 | 0 | 0 | 0 | 0 | 0 | 0 | 0 | 0 | 0 | 0 | 0 | 0 | 0
5848 | 8 | 31 | 16 | Summer | 23.1 | 0 | 5.1 | 0 | 5.0022 | 0 | 0 | 0 | 0 | 0 | 0 | 0 | 0 | 0 | 0 | 0 | 0 | 0
5849 | 8 | 31 | 17 | Summer | 22.1 | 0 | 4.1 | 0 | 4.9257 | 0 | 0 | 0 | 0 | 0 | 0 | 0 | 0 | 0 | 0 | 0 | 0 | 0
5850 | 8 | 31 | 18 | Summer | 21.5 | 0 | 3.5 | 0 | 4.8797 | 0 | 0 | 0 | 0 | 0 | 0 | 0 | 0 | 0 | 0 | 0 | 0 | 0
5851 | 8 | 31 | 19 | Summer | 20.6 | 0 | 2.6 | 0 | 4.8109 | 0 | 0 | 0 | 0 | 0 | 0 | 0 | 0 | 0 | 0 | 0 | 0 | 0
5852 | 8 | 31 | 20 | Summer | 19.7 | 0 | 1.7 | 0 | 4.742 | 0 | 0 | 0 | 0 | 0 | 0 | 0 | 0 | 0 | 0 | 0 | 0 | 0
5853 | 8 | 31 | 21 | Summer | 19.8 | 0 | 1.8 | 0 | 4.7497 | 0 | 0 | 0 | 0 | 0 | 0 | 0 | 0 | 0 | 0 | 0 | 0 | 0
5854 | 8 | 31 | 22 | Summer | 19.6 | 0 | 1.6 | 0 | 4.7344 | 0 | 0 | 0 | 0 | 0 | 0 | 0 | 0 | 0 | 0 | 0 | 0 | 0
5855 | 8 | 31 | 23 | Summer | 19.6 | 0 | 1.6 | 0 | 4.7344 | 0 | 0 | 0 | 0 | 0 | 0 | 0 | 0 | 0 | 0 | 0 | 0 | 0
5856 | 8 | 31 | 24 | Summer | 19.3 | 0 | 1.3 | 0 | 4.7114 | 0 | 0 | 0 | 0 | 0 | 0 | 0 | 0 | 0 | 0 | 0 | 0 | 0
5857 | 9 | 1 | 1 | Fall | 19.1 | 0 | 1.1 | 0 | 4.6961 | 0 | 0 | 0 | 0 | 0 | 0 | 0 | 0 | 0 | 0 | 0 | 0 | 0
5858 | 9 | 1 | 2 | Fall | 19.4 | 0 | 1.4 | 0 | 4.7191 | 0 | 0 | 0 | 0 | 0 | 0 | 0 | 0 | 0 | 0 | 0 | 0 | 0
5859 | 9 | 1 | 3 | Fall | 19.6 | 0 | 1.6 | 0 | 4.7344 | 0 | 0 | 0 | 0 | 0 | 0 | 0 | 0 | 0 | 0 | 0 | 0 | 0
5860 | 9 | 1 | 4 | Fall | 19.4 | 0 | 1.4 | 0 | 4.7191 | 0 | 0 | 0 | 0 | 0 | 0 | 0 | 0 | 0 | 0 | 0 | 0 | 0
5861 | 9 | 1 | 5 | Fall | 19.7 | 0 | 1.7 | 0 | 4.742 | 0 | 0 | 0 | 0 | 0 | 0 | 0 | 0 | 0 | 0 | 0 | 0 | 0
5862 | 9 | 1 | 6 | Fall | 19.4 | 0 | 1.4 | 0 | 4.7191 | 0 | 0 | 0 | 0 | 0 | 0 | 0 | 0 | 0 | 0 | 0 | 0 | 0
5863 | 9 | 1 | 7 | Fall | 19.5 | 0 | 1.5 | 0 | 4.7267 | 0 | 0 | 0 | 0 | 0 | 0 | 0 | 0 | 0 | 0 | 0 | 0 | 0
5864 | 9 | 1 | 8 | Fall | 20.1 | 0 | 2.1 | 0 | 4.7726 | 0 | 0 | 0 | 0 | 0 | 0 | 0 | 0 | 0 | 0 | 0 | 0 | 0
5865 | 9 | 1 | 9 | Fall | 21.5 | 0 | 3.5 | 0 | 4.8797 | 0 | 0 | 0 | 0 | 0 | 0 | 0 | 0 | 0 | 0 | 0 | 0 | 0
5866 | 9 | 1 | 10 | Fall | 23.4 | 0 | 5.4 | 0 | 5.0251 | 0 | 0 | 0 | 0 | 0 | 0 | 0 | 0 | 0 | 0 | 0 | 0 | 0
5867 | 9 | 1 | 11 | Fall | 23.7 | 0 | 5.7 | 0 | 5.0481 | 0 | 0 | 0 | 0 | 0 | 0 | 0 | 0 | 0 | 0 | 0 | 0 | 0
5868 | 9 | 1 | 12 | Fall | 25.3 | 0 | 7.3 | 0 | 5.1705 | 0 | 0 | 0 | 0 | 0 | 0 | 0 | 0 | 0 | 0 | 0 | 0 | 0
5869 | 9 | 1 | 13 | Fall | 26 | 0 | 8 | 0 | 5.224 | 0 | 0 | 0 | 0 | 0 | 0 | 0 | 0 | 0 | 0 | 0 | 0 | 0
5870 | 9 | 1 | 14 | Fall | 27 | 0 | 9 | 0 | 5.3005 | 0 | 0 | 0 | 0 | 0 | 0 | 0 | 0 | 0 | 0 | 0 | 0 | 0
5871 | 9 | 1 | 15 | Fall | 26.7 | 0 | 8.7 | 0 | 5.2776 | 0 | 0 | 0 | 0 | 0 | 0 | 0 | 0 | 0 | 0 | 0 | 0 | 0
5872 | 9 | 1 | 16 | Fall | 27.2 | 0 | 9.2 | 0 | 5.3158 | 0 | 0 | 0 | 0 | 0 | 0 | 0 | 0 | 0 | 0 | 0 | 0 | 0
5873 | 9 | 1 | 17 | Fall | 26 | 0 | 8 | 0 | 5.224 | 0 | 0 | 0 | 0 | 0 | 0 | 0 | 0 | 0 | 0 | 0 | 0 | 0
5874 | 9 | 1 | 18 | Fall | 24.3 | 0 | 6.3 | 0 | 5.094 | 0 | 0 | 0 | 0 | 0 | 0 | 0 | 0 | 0 | 0 | 0 | 0 | 0
5875 | 9 | 1 | 19 | Fall | 23 | 0 | 5 | 0 | 4.9945 | 0 | 0 | 0 | 0 | 0 | 0 | 0 | 0 | 0 | 0 | 0 | 0 | 0
5876 | 9 | 1 | 20 | Fall | 22.4 | 0 | 4.4 | 0 | 4.9486 | 0 | 0 | 0 | 0 | 0 | 0 | 0 | 0 | 0 | 0 | 0 | 0 | 0
5877 | 9 | 1 | 21 | Fall | 22 | 0 | 4 | 0 | 4.918 | 0 | 0 | 0 | 0 | 0 | 0 | 0 | 0 | 0 | 0 | 0 | 0 | 0
5878 | 9 | 1 | 22 | Fall | 21.8 | 0 | 3.8 | 0 | 4.9027 | 0 | 0 | 0 | 0 | 0 | 0 | 0 | 0 | 0 | 0 | 0 | 0 | 0
5879 | 9 | 1 | 23 | Fall | 22.2 | 0 | 4.2 | 0 | 4.9333 | 0 | 0 | 0 | 0 | 0 | 0 | 0 | 0 | 0 | 0 | 0 | 0 | 0
5880 | 9 | 1 | 24 | Fall | 22.2 | 0 | 4.2 | 0 | 4.9333 | 0 | 0 | 0 | 0 | 0 | 0 | 0 | 0 | 0 | 0 | 0 | 0 | 0
5881 | 9 | 2 | 1 | Fall | 22.2 | 0 | 4.2 | 0 | 4.9333 | 0 | 0 | 0 | 0 | 0 | 0 | 0 | 0 | 0 | 0 | 0 | 0 | 0
5882 | 9 | 2 | 2 | Fall | 21.2 | 0 | 3.2 | 0 | 4.8568 | 0 | 0 | 0 | 0 | 0 | 0 | 0 | 0 | 0 | 0 | 0 | 0 | 0
5883 | 9 | 2 | 3 | Fall | 19.7 | 0 | 1.7 | 0 | 4.742 | 0 | 0 | 0 | 0 | 0 | 0 | 0 | 0 | 0 | 0 | 0 | 0 | 0
5884 | 9 | 2 | 4 | Fall | 20.1 | 0 | 2.1 | 0 | 4.7726 | 0 | 0 | 0 | 0 | 0 | 0 | 0 | 0 | 0 | 0 | 0 | 0 | 0
5885 | 9 | 2 | 5 | Fall | 20.5 | 0 | 2.5 | 0 | 4.8032 | 0 | 0 | 0 | 0 | 0 | 0 | 0 | 0 | 0 | 0 | 0 | 0 | 0
5886 | 9 | 2 | 6 | Fall | 20.7 | 0 | 2.7 | 0 | 4.8185 | 0 | 0 | 0 | 0 | 0 | 0 | 0 | 0 | 0 | 0 | 0 | 0 | 0
5887 | 9 | 2 | 7 | Fall | 20.7 | 0 | 2.7 | 0 | 4.8185 | 0 | 0 | 0 | 0 | 0 | 0 | 0 | 0 | 0 | 0 | 0 | 0 | 0
5888 | 9 | 2 | 8 | Fall | 21.2 | 0 | 3.2 | 0 | 4.8568 | 0 | 0 | 0 | 0 | 0 | 0 | 0 | 0 | 0 | 0 | 0 | 0 | 0
5889 | 9 | 2 | 9 | Fall | 22.2 | 0 | 4.2 | 0 | 4.9333 | 0 | 0 | 0 | 0 | 0 | 0 | 0 | 0 | 0 | 0 | 0 | 0 | 0
5890 | 9 | 2 | 10 | Fall | 22.7 | 0 | 4.7 | 0 | 4.9716 | 0 | 0 | 0 | 0 | 0 | 0 | 0 | 0 | 0 | 0 | 0 | 0 | 0
5891 | 9 | 2 | 11 | Fall | 25.1 | 0 | 7.1 | 0 | 5.1552 | 0 | 0 | 0 | 0 | 0 | 0 | 0 | 0 | 0 | 0 | 0 | 0 | 0
5892 | 9 | 2 | 12 | Fall | 25.4 | 0 | 7.4 | 0 | 5.1781 | 0 | 0 | 0 | 0 | 0 | 0 | 0 | 0 | 0 | 0 | 0 | 0 | 0
5893 | 9 | 2 | 13 | Fall | 25.5 | 0 | 7.5 | 0 | 5.1858 | 0 | 0 | 0 | 0 | 0 | 0 | 0 | 0 | 0 | 0 | 0 | 0 | 0
5894 | 9 | 2 | 14 | Fall | 27.1 | 0 | 9.1 | 0 | 5.3082 | 0 | 0 | 0 | 0 | 0 | 0 | 0 | 0 | 0 | 0 | 0 | 0 | 0
5895 | 9 | 2 | 15 | Fall | 26.8 | 0 | 8.8 | 0 | 5.2852 | 0 | 0 | 0 | 0 | 0 | 0 | 0 | 0 | 0 | 0 | 0 | 0 | 0
5896 | 9 | 2 | 16 | Fall | 24.9 | 0 | 6.9 | 0 | 5.1399 | 0 | 0 | 0 | 0 | 0 | 0 | 0 | 0 | 0 | 0 | 0 | 0 | 0
5897 | 9 | 2 | 17 | Fall | 25.7 | 0 | 7.7 | 0 | 5.2011 | 0 | 0 | 0 | 0 | 0 | 0 | 0 | 0 | 0 | 0 | 0 | 0 | 0
5898 | 9 | 2 | 18 | Fall | 25.3 | 0 | 7.3 | 0 | 5.1705 | 0 | 0 | 0 | 0 | 0 | 0 | 0 | 0 | 0 | 0 | 0 | 0 | 0
5899 | 9 | 2 | 19 | Fall | 24.7 | 0 | 6.7 | 0 | 5.1246 | 0 | 0 | 0 | 0 | 0 | 0 | 0 | 0 | 0 | 0 | 0 | 0 | 0
5900 | 9 | 2 | 20 | Fall | 23.1 | 0 | 5.1 | 0 | 5.0022 | 0 | 0 | 0 | 0 | 0 | 0 | 0 | 0 | 0 | 0 | 0 | 0 | 0
5901 | 9 | 2 | 21 | Fall | 22.1 | 0 | 4.1 | 0 | 4.9257 | 0 | 0 | 0 | 0 | 0 | 0 | 0 | 0 | 0 | 0 | 0 | 0 | 0
5902 | 9 | 2 | 22 | Fall | 21.1 | 0 | 3.1 | 0 | 4.8491 | 0 | 0 | 0 | 0 | 0 | 0 | 0 | 0 | 0 | 0 | 0 | 0 | 0
5903 | 9 | 2 | 23 | Fall | 20 | 0 | 2 | 0 | 4.765 | 0 | 0 | 0 | 0 | 0 | 0 | 0 | 0 | 0 | 0 | 0 | 0 | 0
5904 | 9 | 2 | 24 | Fall | 19.1 | 0 | 1.1 | 0 | 4.6961 | 0 | 0 | 0 | 0 | 0 | 0 | 0 | 0 | 0 | 0 | 0 | 0 | 0
5905 | 9 | 3 | 1 | Fall | 17.1 | 0.9 | 0 | 0.11854 | 4.5431 | 0.13946 | 0.091184 | 0.027826 | 0.026092 | 0.026092 | 0 | 1.0238e-05 | 1.0238e-05 | 1.0238e-05 | 1.0238e-05 | 7.1971e-06 | 1.5109e-05 | 0
5906 | 9 | 3 | 2 | Fall | 16.5 | 1.5 | 0 | 0.19757 | 4.4972 | 0.23243 | 0.15197 | 0.046377 | 0.04393 | 0.04393 | 0 | 1.7063e-05 | 1.7063e-05 | 1.7063e-05 | 1.7063e-05 | 1.2118e-05 | 2.5438e-05 | 0
5907 | 9 | 3 | 3 | Fall | 16 | 2 | 0 | 0.26342 | 4.459 | 0.30991 | 0.20263 | 0.061836 | 0.059076 | 0.059076 | 0 | 2.2751e-05 | 2.2751e-05 | 2.2751e-05 | 2.2751e-05 | 1.6295e-05 | 3.4208e-05 | 0
5908 | 9 | 3 | 4 | Fall | 15 | 3 | 0 | 0.39513 | 4.3825 | 0.46486 | 0.30395 | 0.092754 | 0.090161 | 0.090161 | 0 | 3.4126e-05 | 3.4126e-05 | 3.4126e-05 | 3.4126e-05 | 2.487e-05 | 5.2208e-05 | 0
5909 | 9 | 3 | 5 | Fall | 14.5 | 3.5 | 0 | 0.46099 | 4.3442 | 0.54234 | 0.35461 | 0.10821 | 0.10611 | 0.10611 | 0 | 3.9813e-05 | 3.9813e-05 | 3.9813e-05 | 3.9813e-05 | 2.927e-05 | 6.1446e-05 | 0
5910 | 9 | 3 | 6 | Fall | 13.4 | 4.6 | 0 | 0.60587 | 4.2601 | 0.71279 | 0.46605 | 0.14222 | 0.14222 | 0.14222 | 0 | 5.2326e-05 | 5.2326e-05 | 5.2326e-05 | 5.2326e-05 | 3.9229e-05 | 8.2353e-05 | 0
5911 | 9 | 3 | 7 | Fall | 13.9 | 4.1 | 0 | 0.54001 | 4.2983 | 0.63531 | 0.41539 | 0.12676 | 0.12563 | 0.12563 | 0 | 4.6639e-05 | 4.6639e-05 | 4.6639e-05 | 4.6639e-05 | 3.4654e-05 | 7.2748e-05 | 0
5912 | 9 | 3 | 8 | Fall | 15.7 | 2.3 | 0 | 0.30293 | 4.436 | 0.35639 | 0.23303 | 0.071111 | 0.068289 | 0.068289 | 0 | 2.6163e-05 | 2.6163e-05 | 2.6163e-05 | 2.6163e-05 | 1.8837e-05 | 3.9543e-05 | 0
5913 | 9 | 3 | 9 | Fall | 17.4 | 0.6 | 0 | 0.079026 | 4.5661 | 0.092972 | 0.06079 | 0.018551 | 0.017307 | 0.017307 | 0 | 6.8252e-06 | 6.8252e-06 | 6.8252e-06 | 6.8252e-06 | 4.774e-06 | 1.0022e-05 | 0
5914 | 9 | 3 | 10 | Fall | 21.4 | 0 | 3.4 | 0 | 4.8721 | 0 | 0 | 0 | 0 | 0 | 0 | 0 | 0 | 0 | 0 | 0 | 0 | 0
5915 | 9 | 3 | 11 | Fall | 22.9 | 0 | 4.9 | 0 | 4.9869 | 0 | 0 | 0 | 0 | 0 | 0 | 0 | 0 | 0 | 0 | 0 | 0 | 0
5916 | 9 | 3 | 12 | Fall | 23.8 | 0 | 5.8 | 0 | 5.0557 | 0 | 0 | 0 | 0 | 0 | 0 | 0 | 0 | 0 | 0 | 0 | 0 | 0
5917 | 9 | 3 | 13 | Fall | 24.5 | 0 | 6.5 | 0 | 5.1093 | 0 | 0 | 0 | 0 | 0 | 0 | 0 | 0 | 0 | 0 | 0 | 0 | 0
5918 | 9 | 3 | 14 | Fall | 25.6 | 0 | 7.6 | 0 | 5.1934 | 0 | 0 | 0 | 0 | 0 | 0 | 0 | 0 | 0 | 0 | 0 | 0 | 0
5919 | 9 | 3 | 15 | Fall | 26.5 | 0 | 8.5 | 0 | 5.2623 | 0 | 0 | 0 | 0 | 0 | 0 | 0 | 0 | 0 | 0 | 0 | 0 | 0
5920 | 9 | 3 | 16 | Fall | 26.1 | 0 | 8.1 | 0 | 5.2317 | 0 | 0 | 0 | 0 | 0 | 0 | 0 | 0 | 0 | 0 | 0 | 0 | 0
5921 | 9 | 3 | 17 | Fall | 27.8 | 0 | 9.8 | 0 | 5.3617 | 0 | 0 | 0 | 0 | 0 | 0 | 0 | 0 | 0 | 0 | 0 | 0 | 0
5922 | 9 | 3 | 18 | Fall | 27 | 0 | 9 | 0 | 5.3005 | 0 | 0 | 0 | 0 | 0 | 0 | 0 | 0 | 0 | 0 | 0 | 0 | 0
5923 | 9 | 3 | 19 | Fall | 26.2 | 0 | 8.2 | 0 | 5.2393 | 0 | 0 | 0 | 0 | 0 | 0 | 0 | 0 | 0 | 0 | 0 | 0 | 0
5924 | 9 | 3 | 20 | Fall | 25.2 | 0 | 7.2 | 0 | 5.1628 | 0 | 0 | 0 | 0 | 0 | 0 | 0 | 0 | 0 | 0 | 0 | 0 | 0
5925 | 9 | 3 | 21 | Fall | 20.2 | 0 | 2.2 | 0 | 4.7803 | 0 | 0 | 0 | 0 | 0 | 0 | 0 | 0 | 0 | 0 | 0 | 0 | 0
5926 | 9 | 3 | 22 | Fall | 19.1 | 0 | 1.1 | 0 | 4.6961 | 0 | 0 | 0 | 0 | 0 | 0 | 0 | 0 | 0 | 0 | 0 | 0 | 0
5927 | 9 | 3 | 23 | Fall | 18 | 0 | 0 | 0 | 4.612 | 0 | 0 | 0 | 0 | 0 | 0 | 0 | 0 | 0 | 0 | 0 | 0 | 0
5928 | 9 | 3 | 24 | Fall | 16.4 | 1.6 | 0 | 0.21074 | 4.4896 | 0.24793 | 0.16211 | 0.049469 | 0.046939 | 0.046939 | 0 | 1.82e-05 | 1.82e-05 | 1.82e-05 | 1.82e-05 | 1.2947e-05 | 2.718e-05 | 0
5929 | 9 | 4 | 1 | Fall | 15.7 | 2.3 | 0 | 0.30293 | 4.436 | 0.35639 | 0.23303 | 0.071111 | 0.068289 | 0.068289 | 0 | 2.6163e-05 | 2.6163e-05 | 2.6163e-05 | 2.6163e-05 | 1.8837e-05 | 3.9543e-05 | 0
5930 | 9 | 4 | 2 | Fall | 14.9 | 3.1 | 0 | 0.4083 | 4.3748 | 0.48036 | 0.31408 | 0.095846 | 0.09333 | 0.09333 | 0 | 3.5263e-05 | 3.5263e-05 | 3.5263e-05 | 3.5263e-05 | 2.5744e-05 | 5.4043e-05 | 0
5931 | 9 | 4 | 3 | Fall | 14.2 | 3.8 | 0 | 0.5005 | 4.3213 | 0.58882 | 0.385 | 0.11749 | 0.11582 | 0.11582 | 0 | 4.3226e-05 | 4.3226e-05 | 4.3226e-05 | 4.3226e-05 | 3.1948e-05 | 6.7067e-05 | 0
5932 | 9 | 4 | 4 | Fall | 13.4 | 4.6 | 0 | 0.60587 | 4.2601 | 0.71279 | 0.46605 | 0.14222 | 0.14222 | 0.14222 | 0 | 5.2326e-05 | 5.2326e-05 | 5.2326e-05 | 5.2326e-05 | 3.9229e-05 | 8.2353e-05 | 0
5933 | 9 | 4 | 5 | Fall | 13.6 | 4.4 | 0 | 0.57953 | 4.2754 | 0.6818 | 0.44579 | 0.13604 | 0.13555 | 0.13555 | 0 | 5.0051e-05 | 5.0051e-05 | 5.0051e-05 | 5.0051e-05 | 3.7389e-05 | 7.8491e-05 | 0
5934 | 9 | 4 | 6 | Fall | 13.7 | 4.3 | 0 | 0.56636 | 4.283 | 0.6663 | 0.43566 | 0.13295 | 0.13223 | 0.13223 | 0 | 4.8914e-05 | 4.8914e-05 | 4.8914e-05 | 4.8914e-05 | 3.6474e-05 | 7.657e-05 | 0
5935 | 9 | 4 | 7 | Fall | 13.5 | 4.5 | 0 | 0.5927 | 4.2677 | 0.69729 | 0.45592 | 0.13913 | 0.13888 | 0.13888 | 0 | 5.1189e-05 | 5.1189e-05 | 5.1189e-05 | 5.1189e-05 | 3.8308e-05 | 8.0418e-05 | 0
5936 | 9 | 4 | 8 | Fall | 15.2 | 2.8 | 0 | 0.36879 | 4.3978 | 0.43387 | 0.28368 | 0.08657 | 0.083858 | 0.083858 | 0 | 3.1851e-05 | 3.1851e-05 | 3.1851e-05 | 3.1851e-05 | 2.3131e-05 | 4.8558e-05 | 0
5937 | 9 | 4 | 9 | Fall | 16.7 | 1.3 | 0 | 0.17122 | 4.5125 | 0.20144 | 0.13171 | 0.040193 | 0.037944 | 0.037944 | 0 | 1.4788e-05 | 1.4788e-05 | 1.4788e-05 | 1.4788e-05 | 1.0466e-05 | 2.1972e-05 | 0
5938 | 9 | 4 | 10 | Fall | 18 | 0 | 0 | 0 | 4.612 | 0 | 0 | 0 | 0 | 0 | 0 | 0 | 0 | 0 | 0 | 0 | 0 | 0
5939 | 9 | 4 | 11 | Fall | 18.7 | 0 | 0.7 | 0 | 4.6655 | 0 | 0 | 0 | 0 | 0 | 0 | 0 | 0 | 0 | 0 | 0 | 0 | 0
5940 | 9 | 4 | 12 | Fall | 19.4 | 0 | 1.4 | 0 | 4.7191 | 0 | 0 | 0 | 0 | 0 | 0 | 0 | 0 | 0 | 0 | 0 | 0 | 0
5941 | 9 | 4 | 13 | Fall | 20.1 | 0 | 2.1 | 0 | 4.7726 | 0 | 0 | 0 | 0 | 0 | 0 | 0 | 0 | 0 | 0 | 0 | 0 | 0
5942 | 9 | 4 | 14 | Fall | 21.2 | 0 | 3.2 | 0 | 4.8568 | 0 | 0 | 0 | 0 | 0 | 0 | 0 | 0 | 0 | 0 | 0 | 0 | 0
5943 | 9 | 4 | 15 | Fall | 21.5 | 0 | 3.5 | 0 | 4.8797 | 0 | 0 | 0 | 0 | 0 | 0 | 0 | 0 | 0 | 0 | 0 | 0 | 0
5944 | 9 | 4 | 16 | Fall | 20.6 | 0 | 2.6 | 0 | 4.8109 | 0 | 0 | 0 | 0 | 0 | 0 | 0 | 0 | 0 | 0 | 0 | 0 | 0
5945 | 9 | 4 | 17 | Fall | 19.7 | 0 | 1.7 | 0 | 4.742 | 0 | 0 | 0 | 0 | 0 | 0 | 0 | 0 | 0 | 0 | 0 | 0 | 0
5946 | 9 | 4 | 18 | Fall | 20.4 | 0 | 2.4 | 0 | 4.7956 | 0 | 0 | 0 | 0 | 0 | 0 | 0 | 0 | 0 | 0 | 0 | 0 | 0
5947 | 9 | 4 | 19 | Fall | 18.6 | 0 | 0.6 | 0 | 4.6579 | 0 | 0 | 0 | 0 | 0 | 0 | 0 | 0 | 0 | 0 | 0 | 0 | 0
5948 | 9 | 4 | 20 | Fall | 17.4 | 0.6 | 0 | 0.079026 | 4.5661 | 0.092972 | 0.06079 | 0.018551 | 0.017307 | 0.017307 | 0 | 6.8252e-06 | 6.8252e-06 | 6.8252e-06 | 6.8252e-06 | 4.774e-06 | 1.0022e-05 | 0
5949 | 9 | 4 | 21 | Fall | 16.7 | 1.3 | 0 | 0.17122 | 4.5125 | 0.20144 | 0.13171 | 0.040193 | 0.037944 | 0.037944 | 0 | 1.4788e-05 | 1.4788e-05 | 1.4788e-05 | 1.4788e-05 | 1.0466e-05 | 2.1972e-05 | 0
5950 | 9 | 4 | 22 | Fall | 16.3 | 1.7 | 0 | 0.22391 | 4.4819 | 0.26342 | 0.17224 | 0.052561 | 0.049958 | 0.049958 | 0 | 1.9338e-05 | 1.9338e-05 | 1.9338e-05 | 1.9338e-05 | 1.378e-05 | 2.8928e-05 | 0
5951 | 9 | 4 | 23 | Fall | 15.5 | 2.5 | 0 | 0.32928 | 4.4207 | 0.38738 | 0.25329 | 0.077295 | 0.074484 | 0.074484 | 0 | 2.8438e-05 | 2.8438e-05 | 2.8438e-05 | 2.8438e-05 | 2.0545e-05 | 4.3131e-05 | 0
5952 | 9 | 4 | 24 | Fall | 14.5 | 3.5 | 0 | 0.46099 | 4.3442 | 0.54234 | 0.35461 | 0.10821 | 0.10611 | 0.10611 | 0 | 3.9813e-05 | 3.9813e-05 | 3.9813e-05 | 3.9813e-05 | 2.927e-05 | 6.1446e-05 | 0
5953 | 9 | 5 | 1 | Fall | 13.9 | 4.1 | 0 | 0.54001 | 4.2983 | 0.63531 | 0.41539 | 0.12676 | 0.12563 | 0.12563 | 0 | 4.6639e-05 | 4.6639e-05 | 4.6639e-05 | 4.6639e-05 | 3.4654e-05 | 7.2748e-05 | 0
5954 | 9 | 5 | 2 | Fall | 13.2 | 4.8 | 0 | 0.63221 | 4.2448 | 0.74378 | 0.48632 | 0.14841 | 0.14894 | 0.14894 | 0 | 5.4601e-05 | 5.4601e-05 | 5.4601e-05 | 5.4601e-05 | 4.1082e-05 | 8.6243e-05 | 0
5955 | 9 | 5 | 3 | Fall | 13.4 | 4.6 | 0 | 0.60587 | 4.2601 | 0.71279 | 0.46605 | 0.14222 | 0.14222 | 0.14222 | 0 | 5.2326e-05 | 5.2326e-05 | 5.2326e-05 | 5.2326e-05 | 3.9229e-05 | 8.2353e-05 | 0
5956 | 9 | 5 | 4 | Fall | 13.3 | 4.7 | 0 | 0.61904 | 4.2524 | 0.72828 | 0.47618 | 0.14531 | 0.14557 | 0.14557 | 0 | 5.3464e-05 | 5.3464e-05 | 5.3464e-05 | 5.3464e-05 | 4.0154e-05 | 8.4295e-05 | 0
5957 | 9 | 5 | 5 | Fall | 12.3 | 5.7 | 0 | 0.75075 | 4.1759 | 0.88324 | 0.5775 | 0.17623 | 0.17978 | 0.17978 | 0 | 6.4839e-05 | 6.4839e-05 | 6.4839e-05 | 6.4839e-05 | 4.959e-05 | 0.0001041 | 0
5958 | 9 | 5 | 6 | Fall | 12.1 | 5.9 | 0 | 0.77709 | 4.1606 | 0.91423 | 0.59776 | 0.18242 | 0.18677 | 0.18677 | 0 | 6.7114e-05 | 6.7114e-05 | 6.7114e-05 | 6.7114e-05 | 5.1519e-05 | 0.00010815 | 0
5959 | 9 | 5 | 7 | Fall | 12.1 | 5.9 | 0 | 0.77709 | 4.1606 | 0.91423 | 0.59776 | 0.18242 | 0.18677 | 0.18677 | 0 | 6.7114e-05 | 6.7114e-05 | 6.7114e-05 | 6.7114e-05 | 5.1519e-05 | 0.00010815 | 0
5960 | 9 | 5 | 8 | Fall | 13.4 | 4.6 | 0 | 0.60587 | 4.2601 | 0.71279 | 0.46605 | 0.14222 | 0.14222 | 0.14222 | 0 | 5.2326e-05 | 5.2326e-05 | 5.2326e-05 | 5.2326e-05 | 3.9229e-05 | 8.2353e-05 | 0
5961 | 9 | 5 | 9 | Fall | 16.7 | 1.3 | 0 | 0.17122 | 4.5125 | 0.20144 | 0.13171 | 0.040193 | 0.037944 | 0.037944 | 0 | 1.4788e-05 | 1.4788e-05 | 1.4788e-05 | 1.4788e-05 | 1.0466e-05 | 2.1972e-05 | 0
5962 | 9 | 5 | 10 | Fall | 18.5 | 0 | 0.5 | 0 | 4.6502 | 0 | 0 | 0 | 0 | 0 | 0 | 0 | 0 | 0 | 0 | 0 | 0 | 0
5963 | 9 | 5 | 11 | Fall | 20.1 | 0 | 2.1 | 0 | 4.7726 | 0 | 0 | 0 | 0 | 0 | 0 | 0 | 0 | 0 | 0 | 0 | 0 | 0
5964 | 9 | 5 | 12 | Fall | 20.4 | 0 | 2.4 | 0 | 4.7956 | 0 | 0 | 0 | 0 | 0 | 0 | 0 | 0 | 0 | 0 | 0 | 0 | 0
5965 | 9 | 5 | 13 | Fall | 19.9 | 0 | 1.9 | 0 | 4.7573 | 0 | 0 | 0 | 0 | 0 | 0 | 0 | 0 | 0 | 0 | 0 | 0 | 0
5966 | 9 | 5 | 14 | Fall | 20.3 | 0 | 2.3 | 0 | 4.7879 | 0 | 0 | 0 | 0 | 0 | 0 | 0 | 0 | 0 | 0 | 0 | 0 | 0
5967 | 9 | 5 | 15 | Fall | 19.9 | 0 | 1.9 | 0 | 4.7573 | 0 | 0 | 0 | 0 | 0 | 0 | 0 | 0 | 0 | 0 | 0 | 0 | 0
5968 | 9 | 5 | 16 | Fall | 20.2 | 0 | 2.2 | 0 | 4.7803 | 0 | 0 | 0 | 0 | 0 | 0 | 0 | 0 | 0 | 0 | 0 | 0 | 0
5969 | 9 | 5 | 17 | Fall | 19.6 | 0 | 1.6 | 0 | 4.7344 | 0 | 0 | 0 | 0 | 0 | 0 | 0 | 0 | 0 | 0 | 0 | 0 | 0
5970 | 9 | 5 | 18 | Fall | 19.4 | 0 | 1.4 | 0 | 4.7191 | 0 | 0 | 0 | 0 | 0 | 0 | 0 | 0 | 0 | 0 | 0 | 0 | 0
5971 | 9 | 5 | 19 | Fall | 18.5 | 0 | 0.5 | 0 | 4.6502 | 0 | 0 | 0 | 0 | 0 | 0 | 0 | 0 | 0 | 0 | 0 | 0 | 0
5972 | 9 | 5 | 20 | Fall | 17.5 | 0.5 | 0 | 0.065855 | 4.5737 | 0.077477 | 0.050658 | 0.015459 | 0.014399 | 0.014399 | 0 | 5.6876e-06 | 5.6876e-06 | 5.6876e-06 | 5.6876e-06 | 3.9716e-06 | 8.3376e-06 | 0
5973 | 9 | 5 | 21 | Fall | 16.4 | 1.6 | 0 | 0.21074 | 4.4896 | 0.24793 | 0.16211 | 0.049469 | 0.046939 | 0.046939 | 0 | 1.82e-05 | 1.82e-05 | 1.82e-05 | 1.82e-05 | 1.2947e-05 | 2.718e-05 | 0
5974 | 9 | 5 | 22 | Fall | 15.6 | 2.4 | 0 | 0.31611 | 4.4284 | 0.37189 | 0.24316 | 0.074203 | 0.071381 | 0.071381 | 0 | 2.7301e-05 | 2.7301e-05 | 2.7301e-05 | 2.7301e-05 | 1.969e-05 | 4.1334e-05 | 0
5975 | 9 | 5 | 23 | Fall | 14.6 | 3.4 | 0 | 0.44782 | 4.3519 | 0.52684 | 0.34447 | 0.10512 | 0.1029 | 0.1029 | 0 | 3.8676e-05 | 3.8676e-05 | 3.8676e-05 | 3.8676e-05 | 2.8384e-05 | 5.9586e-05 | 0
5976 | 9 | 5 | 24 | Fall | 14.4 | 3.6 | 0 | 0.47416 | 4.3366 | 0.55783 | 0.36474 | 0.1113 | 0.10934 | 0.10934 | 0 | 4.0951e-05 | 4.0951e-05 | 4.0951e-05 | 4.0951e-05 | 3.016e-05 | 6.3313e-05 | 0
5977 | 9 | 6 | 1 | Fall | 13 | 5 | 0 | 0.65855 | 4.2295 | 0.77477 | 0.50658 | 0.15459 | 0.1557 | 0.1557 | 0 | 5.6876e-05 | 5.6876e-05 | 5.6876e-05 | 5.6876e-05 | 4.2949e-05 | 9.0162e-05 | 0
5978 | 9 | 6 | 2 | Fall | 12.6 | 5.4 | 0 | 0.71124 | 4.1989 | 0.83675 | 0.54711 | 0.16696 | 0.16939 | 0.16939 | 0 | 6.1426e-05 | 6.1426e-05 | 6.1426e-05 | 6.1426e-05 | 4.6723e-05 | 9.8084e-05 | 0
5979 | 9 | 6 | 3 | Fall | 11.9 | 6.1 | 0 | 0.80343 | 4.1453 | 0.94522 | 0.61803 | 0.1886 | 0.19382 | 0.19382 | 0 | 6.9389e-05 | 6.9389e-05 | 6.9389e-05 | 6.9389e-05 | 5.3461e-05 | 0.00011223 | 0
5980 | 9 | 6 | 4 | Fall | 11.2 | 6.8 | 0 | 0.89563 | 4.0918 | 1.0537 | 0.68895 | 0.21024 | 0.21888 | 0.21888 | 0 | 7.7352e-05 | 7.7352e-05 | 7.7352e-05 | 7.7352e-05 | 6.0376e-05 | 0.00012675 | 0
5981 | 9 | 6 | 5 | Fall | 10 | 8 | 0 | 1.0537 | 4 | 1.2396 | 0.81053 | 0.24734 | 0.26342 | 0.26342 | 0 | 9.1002e-05 | 9.1002e-05 | 9.1002e-05 | 9.1002e-05 | 7.2661e-05 | 0.00015254 | 0
5982 | 9 | 6 | 6 | Fall | 9.5 | 8.5 | 0 | 1.1195 | 3.9617 | 1.3171 | 0.86118 | 0.2628 | 0.28259 | 0.28208 | 0.0023708 | 9.669e-05 | 9.669e-05 | 9.669e-05 | 9.669e-05 | 7.7948e-05 | 0.00016334 | 3.6419e-07
5983 | 9 | 6 | 7 | Fall | 8.2 | 9.8 | 0 | 1.2908 | 3.8623 | 1.5185 | 0.9929 | 0.303 | 0.3342 | 0.33203 | 0.0098402 | 0.00011148 | 0.00011148 | 0.00011148 | 0.00011148 | 9.2183e-05 | 0.00019226 | 1.5116e-06
5984 | 9 | 6 | 8 | Fall | 11.3 | 6.7 | 0 | 0.88246 | 4.0994 | 1.0382 | 0.67882 | 0.20715 | 0.21526 | 0.21526 | 0 | 7.6214e-05 | 7.6214e-05 | 7.6214e-05 | 7.6214e-05 | 5.9377e-05 | 0.00012465 | 0
5985 | 9 | 6 | 9 | Fall | 15.3 | 2.7 | 0 | 0.35562 | 4.4054 | 0.41837 | 0.27355 | 0.083479 | 0.080722 | 0.080722 | 0 | 3.0713e-05 | 3.0713e-05 | 3.0713e-05 | 3.0713e-05 | 2.2266e-05 | 4.6743e-05 | 0
5986 | 9 | 6 | 10 | Fall | 16.8 | 1.2 | 0 | 0.15805 | 4.5202 | 0.18594 | 0.12158 | 0.037102 | 0.034966 | 0.034966 | 0 | 1.365e-05 | 1.365e-05 | 1.365e-05 | 1.365e-05 | 9.6449e-06 | 2.0247e-05 | 0
5987 | 9 | 6 | 11 | Fall | 17.6 | 0.4 | 0 | 0.052684 | 4.5814 | 0.061981 | 0.040526 | 0.012367 | 0.0115 | 0.0115 | 0 | 4.5501e-06 | 4.5501e-06 | 4.5501e-06 | 4.5501e-06 | 3.172e-06 | 6.6589e-06 | 0
5988 | 9 | 6 | 12 | Fall | 18.6 | 0 | 0.6 | 0 | 4.6579 | 0 | 0 | 0 | 0 | 0 | 0 | 0 | 0 | 0 | 0 | 0 | 0 | 0
5989 | 9 | 6 | 13 | Fall | 20.3 | 0 | 2.3 | 0 | 4.7879 | 0 | 0 | 0 | 0 | 0 | 0 | 0 | 0 | 0 | 0 | 0 | 0 | 0
5990 | 9 | 6 | 14 | Fall | 21.2 | 0 | 3.2 | 0 | 4.8568 | 0 | 0 | 0 | 0 | 0 | 0 | 0 | 0 | 0 | 0 | 0 | 0 | 0
5991 | 9 | 6 | 15 | Fall | 21.1 | 0 | 3.1 | 0 | 4.8491 | 0 | 0 | 0 | 0 | 0 | 0 | 0 | 0 | 0 | 0 | 0 | 0 | 0
5992 | 9 | 6 | 16 | Fall | 20.8 | 0 | 2.8 | 0 | 4.8262 | 0 | 0 | 0 | 0 | 0 | 0 | 0 | 0 | 0 | 0 | 0 | 0 | 0
5993 | 9 | 6 | 17 | Fall | 21.2 | 0 | 3.2 | 0 | 4.8568 | 0 | 0 | 0 | 0 | 0 | 0 | 0 | 0 | 0 | 0 | 0 | 0 | 0
5994 | 9 | 6 | 18 | Fall | 20.7 | 0 | 2.7 | 0 | 4.8185 | 0 | 0 | 0 | 0 | 0 | 0 | 0 | 0 | 0 | 0 | 0 | 0 | 0
5995 | 9 | 6 | 19 | Fall | 19.6 | 0 | 1.6 | 0 | 4.7344 | 0 | 0 | 0 | 0 | 0 | 0 | 0 | 0 | 0 | 0 | 0 | 0 | 0
5996 | 9 | 6 | 20 | Fall | 17.3 | 0.7 | 0 | 0.092197 | 4.5584 | 0.10847 | 0.070921 | 0.021643 | 0.020226 | 0.020226 | 0 | 7.9627e-06 | 7.9627e-06 | 7.9627e-06 | 7.9627e-06 | 5.579e-06 | 1.1712e-05 | 0
5997 | 9 | 6 | 21 | Fall | 17.1 | 0.9 | 0 | 0.11854 | 4.5431 | 0.13946 | 0.091184 | 0.027826 | 0.026092 | 0.026092 | 0 | 1.0238e-05 | 1.0238e-05 | 1.0238e-05 | 1.0238e-05 | 7.1971e-06 | 1.5109e-05 | 0
5998 | 9 | 6 | 22 | Fall | 17.2 | 0.8 | 0 | 0.10537 | 4.5508 | 0.12396 | 0.081053 | 0.024734 | 0.023154 | 0.023154 | 0 | 9.1002e-06 | 9.1002e-06 | 9.1002e-06 | 9.1002e-06 | 6.3867e-06 | 1.3407e-05 | 0
5999 | 9 | 6 | 23 | Fall | 17.1 | 0.9 | 0 | 0.11854 | 4.5431 | 0.13946 | 0.091184 | 0.027826 | 0.026092 | 0.026092 | 0 | 1.0238e-05 | 1.0238e-05 | 1.0238e-05 | 1.0238e-05 | 7.1971e-06 | 1.5109e-05 | 0
6000 | 9 | 6 | 24 | Fall | 16.9 | 1.1 | 0 | 0.14488 | 4.5278 | 0.17045 | 0.11145 | 0.03401 | 0.031998 | 0.031998 | 0 | 1.2513e-05 | 1.2513e-05 | 1.2513e-05 | 1.2513e-05 | 8.8262e-06 | 1.8529e-05 | 0
6001 | 9 | 7 | 1 | Fall | 17.2 | 0.8 | 0 | 0.10537 | 4.5508 | 0.12396 | 0.081053 | 0.024734 | 0.023154 | 0.023154 | 0 | 9.1002e-06 | 9.1002e-06 | 9.1002e-06 | 9.1002e-06 | 6.3867e-06 | 1.3407e-05 | 0
6002 | 9 | 7 | 2 | Fall | 18.2 | 0 | 0.2 | 0 | 4.6273 | 0 | 0 | 0 | 0 | 0 | 0 | 0 | 0 | 0 | 0 | 0 | 0 | 0
6003 | 9 | 7 | 3 | Fall | 18.9 | 0 | 0.9 | 0 | 4.6808 | 0 | 0 | 0 | 0 | 0 | 0 | 0 | 0 | 0 | 0 | 0 | 0 | 0
6004 | 9 | 7 | 4 | Fall | 17.9 | 0.1 | 0 | 0.013171 | 4.6043 | 0.015495 | 0.010132 | 0.0030918 | 0.0028606 | 0.0028606 | 0 | 1.1375e-06 | 1.1375e-06 | 1.1375e-06 | 1.1375e-06 | 7.8905e-07 | 1.6564e-06 | 0
6005 | 9 | 7 | 5 | Fall | 18.2 | 0 | 0.2 | 0 | 4.6273 | 0 | 0 | 0 | 0 | 0 | 0 | 0 | 0 | 0 | 0 | 0 | 0 | 0
6006 | 9 | 7 | 6 | Fall | 18.6 | 0 | 0.6 | 0 | 4.6579 | 0 | 0 | 0 | 0 | 0 | 0 | 0 | 0 | 0 | 0 | 0 | 0 | 0
6007 | 9 | 7 | 7 | Fall | 18.9 | 0 | 0.9 | 0 | 4.6808 | 0 | 0 | 0 | 0 | 0 | 0 | 0 | 0 | 0 | 0 | 0 | 0 | 0
6008 | 9 | 7 | 8 | Fall | 19.4 | 0 | 1.4 | 0 | 4.7191 | 0 | 0 | 0 | 0 | 0 | 0 | 0 | 0 | 0 | 0 | 0 | 0 | 0
6009 | 9 | 7 | 9 | Fall | 20.1 | 0 | 2.1 | 0 | 4.7726 | 0 | 0 | 0 | 0 | 0 | 0 | 0 | 0 | 0 | 0 | 0 | 0 | 0
6010 | 9 | 7 | 10 | Fall | 20.7 | 0 | 2.7 | 0 | 4.8185 | 0 | 0 | 0 | 0 | 0 | 0 | 0 | 0 | 0 | 0 | 0 | 0 | 0
6011 | 9 | 7 | 11 | Fall | 21.1 | 0 | 3.1 | 0 | 4.8491 | 0 | 0 | 0 | 0 | 0 | 0 | 0 | 0 | 0 | 0 | 0 | 0 | 0
6012 | 9 | 7 | 12 | Fall | 21.6 | 0 | 3.6 | 0 | 4.8874 | 0 | 0 | 0 | 0 | 0 | 0 | 0 | 0 | 0 | 0 | 0 | 0 | 0
6013 | 9 | 7 | 13 | Fall | 21.9 | 0 | 3.9 | 0 | 4.9104 | 0 | 0 | 0 | 0 | 0 | 0 | 0 | 0 | 0 | 0 | 0 | 0 | 0
6014 | 9 | 7 | 14 | Fall | 23.4 | 0 | 5.4 | 0 | 5.0251 | 0 | 0 | 0 | 0 | 0 | 0 | 0 | 0 | 0 | 0 | 0 | 0 | 0
6015 | 9 | 7 | 15 | Fall | 23.7 | 0 | 5.7 | 0 | 5.0481 | 0 | 0 | 0 | 0 | 0 | 0 | 0 | 0 | 0 | 0 | 0 | 0 | 0
6016 | 9 | 7 | 16 | Fall | 19.8 | 0 | 1.8 | 0 | 4.7497 | 0 | 0 | 0 | 0 | 0 | 0 | 0 | 0 | 0 | 0 | 0 | 0 | 0
6017 | 9 | 7 | 17 | Fall | 19 | 0 | 1 | 0 | 4.6885 | 0 | 0 | 0 | 0 | 0 | 0 | 0 | 0 | 0 | 0 | 0 | 0 | 0
6018 | 9 | 7 | 18 | Fall | 19 | 0 | 1 | 0 | 4.6885 | 0 | 0 | 0 | 0 | 0 | 0 | 0 | 0 | 0 | 0 | 0 | 0 | 0
6019 | 9 | 7 | 19 | Fall | 18.5 | 0 | 0.5 | 0 | 4.6502 | 0 | 0 | 0 | 0 | 0 | 0 | 0 | 0 | 0 | 0 | 0 | 0 | 0
6020 | 9 | 7 | 20 | Fall | 17.6 | 0.4 | 0 | 0.052684 | 4.5814 | 0.061981 | 0.040526 | 0.012367 | 0.0115 | 0.0115 | 0 | 4.5501e-06 | 4.5501e-06 | 4.5501e-06 | 4.5501e-06 | 3.172e-06 | 6.6589e-06 | 0
6021 | 9 | 7 | 21 | Fall | 16.6 | 1.4 | 0 | 0.18439 | 4.5049 | 0.21694 | 0.14184 | 0.043285 | 0.040932 | 0.040932 | 0 | 1.5925e-05 | 1.5925e-05 | 1.5925e-05 | 1.5925e-05 | 1.1291e-05 | 2.3702e-05 | 0
6022 | 9 | 7 | 22 | Fall | 16.7 | 1.3 | 0 | 0.17122 | 4.5125 | 0.20144 | 0.13171 | 0.040193 | 0.037944 | 0.037944 | 0 | 1.4788e-05 | 1.4788e-05 | 1.4788e-05 | 1.4788e-05 | 1.0466e-05 | 2.1972e-05 | 0
6023 | 9 | 7 | 23 | Fall | 15.8 | 2.2 | 0 | 0.28976 | 4.4437 | 0.3409 | 0.22289 | 0.06802 | 0.065208 | 0.065208 | 0 | 2.5026e-05 | 2.5026e-05 | 2.5026e-05 | 2.5026e-05 | 1.7987e-05 | 3.7759e-05 | 0
6024 | 9 | 7 | 24 | Fall | 14.8 | 3.2 | 0 | 0.42147 | 4.3672 | 0.49585 | 0.32421 | 0.098938 | 0.096509 | 0.096509 | 0 | 3.6401e-05 | 3.6401e-05 | 3.6401e-05 | 3.6401e-05 | 2.6621e-05 | 5.5884e-05 | 0
6025 | 9 | 8 | 1 | Fall | 14.5 | 3.5 | 0 | 0.46099 | 4.3442 | 0.54234 | 0.35461 | 0.10821 | 0.10611 | 0.10611 | 0 | 3.9813e-05 | 3.9813e-05 | 3.9813e-05 | 3.9813e-05 | 2.927e-05 | 6.1446e-05 | 0
6026 | 9 | 8 | 2 | Fall | 14.4 | 3.6 | 0 | 0.47416 | 4.3366 | 0.55783 | 0.36474 | 0.1113 | 0.10934 | 0.10934 | 0 | 4.0951e-05 | 4.0951e-05 | 4.0951e-05 | 4.0951e-05 | 3.016e-05 | 6.3313e-05 | 0
6027 | 9 | 8 | 3 | Fall | 14.3 | 3.7 | 0 | 0.48733 | 4.3289 | 0.57333 | 0.37487 | 0.1144 | 0.11257 | 0.11257 | 0 | 4.2088e-05 | 4.2088e-05 | 4.2088e-05 | 4.2088e-05 | 3.1052e-05 | 6.5187e-05 | 0
6028 | 9 | 8 | 4 | Fall | 14.2 | 3.8 | 0 | 0.5005 | 4.3213 | 0.58882 | 0.385 | 0.11749 | 0.11582 | 0.11582 | 0 | 4.3226e-05 | 4.3226e-05 | 4.3226e-05 | 4.3226e-05 | 3.1948e-05 | 6.7067e-05 | 0
6029 | 9 | 8 | 5 | Fall | 14.2 | 3.8 | 0 | 0.5005 | 4.3213 | 0.58882 | 0.385 | 0.11749 | 0.11582 | 0.11582 | 0 | 4.3226e-05 | 4.3226e-05 | 4.3226e-05 | 4.3226e-05 | 3.1948e-05 | 6.7067e-05 | 0
6030 | 9 | 8 | 6 | Fall | 14.1 | 3.9 | 0 | 0.51367 | 4.3136 | 0.60432 | 0.39513 | 0.12058 | 0.11908 | 0.11908 | 0 | 4.4363e-05 | 4.4363e-05 | 4.4363e-05 | 4.4363e-05 | 3.2847e-05 | 6.8954e-05 | 0
6031 | 9 | 8 | 7 | Fall | 14.1 | 3.9 | 0 | 0.51367 | 4.3136 | 0.60432 | 0.39513 | 0.12058 | 0.11908 | 0.11908 | 0 | 4.4363e-05 | 4.4363e-05 | 4.4363e-05 | 4.4363e-05 | 3.2847e-05 | 6.8954e-05 | 0
6032 | 9 | 8 | 8 | Fall | 14.1 | 3.9 | 0 | 0.51367 | 4.3136 | 0.60432 | 0.39513 | 0.12058 | 0.11908 | 0.11908 | 0 | 4.4363e-05 | 4.4363e-05 | 4.4363e-05 | 4.4363e-05 | 3.2847e-05 | 6.8954e-05 | 0
6033 | 9 | 8 | 9 | Fall | 14 | 4 | 0 | 0.52684 | 4.306 | 0.61981 | 0.40526 | 0.12367 | 0.12235 | 0.12235 | 0 | 4.5501e-05 | 4.5501e-05 | 4.5501e-05 | 4.5501e-05 | 3.3749e-05 | 7.0848e-05 | 0
6034 | 9 | 8 | 10 | Fall | 13.8 | 4.2 | 0 | 0.55318 | 4.2907 | 0.65081 | 0.42553 | 0.12986 | 0.12893 | 0.12893 | 0 | 4.7776e-05 | 4.7776e-05 | 4.7776e-05 | 4.7776e-05 | 3.5563e-05 | 7.4656e-05 | 0
6035 | 9 | 8 | 11 | Fall | 14.1 | 3.9 | 0 | 0.51367 | 4.3136 | 0.60432 | 0.39513 | 0.12058 | 0.11908 | 0.11908 | 0 | 4.4363e-05 | 4.4363e-05 | 4.4363e-05 | 4.4363e-05 | 3.2847e-05 | 6.8954e-05 | 0
6036 | 9 | 8 | 12 | Fall | 13.9 | 4.1 | 0 | 0.54001 | 4.2983 | 0.63531 | 0.41539 | 0.12676 | 0.12563 | 0.12563 | 0 | 4.6639e-05 | 4.6639e-05 | 4.6639e-05 | 4.6639e-05 | 3.4654e-05 | 7.2748e-05 | 0
6037 | 9 | 8 | 13 | Fall | 14.8 | 3.2 | 0 | 0.42147 | 4.3672 | 0.49585 | 0.32421 | 0.098938 | 0.096509 | 0.096509 | 0 | 3.6401e-05 | 3.6401e-05 | 3.6401e-05 | 3.6401e-05 | 2.6621e-05 | 5.5884e-05 | 0
6038 | 9 | 8 | 14 | Fall | 14.9 | 3.1 | 0 | 0.4083 | 4.3748 | 0.48036 | 0.31408 | 0.095846 | 0.09333 | 0.09333 | 0 | 3.5263e-05 | 3.5263e-05 | 3.5263e-05 | 3.5263e-05 | 2.5744e-05 | 5.4043e-05 | 0
6039 | 9 | 8 | 15 | Fall | 14.9 | 3.1 | 0 | 0.4083 | 4.3748 | 0.48036 | 0.31408 | 0.095846 | 0.09333 | 0.09333 | 0 | 3.5263e-05 | 3.5263e-05 | 3.5263e-05 | 3.5263e-05 | 2.5744e-05 | 5.4043e-05 | 0
6040 | 9 | 8 | 16 | Fall | 15 | 3 | 0 | 0.39513 | 4.3825 | 0.46486 | 0.30395 | 0.092754 | 0.090161 | 0.090161 | 0 | 3.4126e-05 | 3.4126e-05 | 3.4126e-05 | 3.4126e-05 | 2.487e-05 | 5.2208e-05 | 0
6041 | 9 | 8 | 17 | Fall | 14.7 | 3.3 | 0 | 0.43464 | 4.3595 | 0.51135 | 0.33434 | 0.10203 | 0.0997 | 0.0997 | 0 | 3.7538e-05 | 3.7538e-05 | 3.7538e-05 | 3.7538e-05 | 2.7501e-05 | 5.7732e-05 | 0
6042 | 9 | 8 | 18 | Fall | 14.6 | 3.4 | 0 | 0.44782 | 4.3519 | 0.52684 | 0.34447 | 0.10512 | 0.1029 | 0.1029 | 0 | 3.8676e-05 | 3.8676e-05 | 3.8676e-05 | 3.8676e-05 | 2.8384e-05 | 5.9586e-05 | 0
6043 | 9 | 8 | 19 | Fall | 14.5 | 3.5 | 0 | 0.46099 | 4.3442 | 0.54234 | 0.35461 | 0.10821 | 0.10611 | 0.10611 | 0 | 3.9813e-05 | 3.9813e-05 | 3.9813e-05 | 3.9813e-05 | 2.927e-05 | 6.1446e-05 | 0
6044 | 9 | 8 | 20 | Fall | 14.2 | 3.8 | 0 | 0.5005 | 4.3213 | 0.58882 | 0.385 | 0.11749 | 0.11582 | 0.11582 | 0 | 4.3226e-05 | 4.3226e-05 | 4.3226e-05 | 4.3226e-05 | 3.1948e-05 | 6.7067e-05 | 0
6045 | 9 | 8 | 21 | Fall | 14.3 | 3.7 | 0 | 0.48733 | 4.3289 | 0.57333 | 0.37487 | 0.1144 | 0.11257 | 0.11257 | 0 | 4.2088e-05 | 4.2088e-05 | 4.2088e-05 | 4.2088e-05 | 3.1052e-05 | 6.5187e-05 | 0
6046 | 9 | 8 | 22 | Fall | 14.5 | 3.5 | 0 | 0.46099 | 4.3442 | 0.54234 | 0.35461 | 0.10821 | 0.10611 | 0.10611 | 0 | 3.9813e-05 | 3.9813e-05 | 3.9813e-05 | 3.9813e-05 | 2.927e-05 | 6.1446e-05 | 0
6047 | 9 | 8 | 23 | Fall | 14.3 | 3.7 | 0 | 0.48733 | 4.3289 | 0.57333 | 0.37487 | 0.1144 | 0.11257 | 0.11257 | 0 | 4.2088e-05 | 4.2088e-05 | 4.2088e-05 | 4.2088e-05 | 3.1052e-05 | 6.5187e-05 | 0
6048 | 9 | 8 | 24 | Fall | 14.1 | 3.9 | 0 | 0.51367 | 4.3136 | 0.60432 | 0.39513 | 0.12058 | 0.11908 | 0.11908 | 0 | 4.4363e-05 | 4.4363e-05 | 4.4363e-05 | 4.4363e-05 | 3.2847e-05 | 6.8954e-05 | 0
6049 | 9 | 9 | 1 | Fall | 14.2 | 3.8 | 0 | 0.5005 | 4.3213 | 0.58882 | 0.385 | 0.11749 | 0.11582 | 0.11582 | 0 | 4.3226e-05 | 4.3226e-05 | 4.3226e-05 | 4.3226e-05 | 3.1948e-05 | 6.7067e-05 | 0
6050 | 9 | 9 | 2 | Fall | 14.2 | 3.8 | 0 | 0.5005 | 4.3213 | 0.58882 | 0.385 | 0.11749 | 0.11582 | 0.11582 | 0 | 4.3226e-05 | 4.3226e-05 | 4.3226e-05 | 4.3226e-05 | 3.1948e-05 | 6.7067e-05 | 0
6051 | 9 | 9 | 3 | Fall | 14.1 | 3.9 | 0 | 0.51367 | 4.3136 | 0.60432 | 0.39513 | 0.12058 | 0.11908 | 0.11908 | 0 | 4.4363e-05 | 4.4363e-05 | 4.4363e-05 | 4.4363e-05 | 3.2847e-05 | 6.8954e-05 | 0
6052 | 9 | 9 | 4 | Fall | 13.9 | 4.1 | 0 | 0.54001 | 4.2983 | 0.63531 | 0.41539 | 0.12676 | 0.12563 | 0.12563 | 0 | 4.6639e-05 | 4.6639e-05 | 4.6639e-05 | 4.6639e-05 | 3.4654e-05 | 7.2748e-05 | 0
6053 | 9 | 9 | 5 | Fall | 13.9 | 4.1 | 0 | 0.54001 | 4.2983 | 0.63531 | 0.41539 | 0.12676 | 0.12563 | 0.12563 | 0 | 4.6639e-05 | 4.6639e-05 | 4.6639e-05 | 4.6639e-05 | 3.4654e-05 | 7.2748e-05 | 0
6054 | 9 | 9 | 6 | Fall | 13.6 | 4.4 | 0 | 0.57953 | 4.2754 | 0.6818 | 0.44579 | 0.13604 | 0.13555 | 0.13555 | 0 | 5.0051e-05 | 5.0051e-05 | 5.0051e-05 | 5.0051e-05 | 3.7389e-05 | 7.8491e-05 | 0
6055 | 9 | 9 | 7 | Fall | 13.6 | 4.4 | 0 | 0.57953 | 4.2754 | 0.6818 | 0.44579 | 0.13604 | 0.13555 | 0.13555 | 0 | 5.0051e-05 | 5.0051e-05 | 5.0051e-05 | 5.0051e-05 | 3.7389e-05 | 7.8491e-05 | 0
6056 | 9 | 9 | 8 | Fall | 13.4 | 4.6 | 0 | 0.60587 | 4.2601 | 0.71279 | 0.46605 | 0.14222 | 0.14222 | 0.14222 | 0 | 5.2326e-05 | 5.2326e-05 | 5.2326e-05 | 5.2326e-05 | 3.9229e-05 | 8.2353e-05 | 0
6057 | 9 | 9 | 9 | Fall | 14 | 4 | 0 | 0.52684 | 4.306 | 0.61981 | 0.40526 | 0.12367 | 0.12235 | 0.12235 | 0 | 4.5501e-05 | 4.5501e-05 | 4.5501e-05 | 4.5501e-05 | 3.3749e-05 | 7.0848e-05 | 0
6058 | 9 | 9 | 10 | Fall | 14.4 | 3.6 | 0 | 0.47416 | 4.3366 | 0.55783 | 0.36474 | 0.1113 | 0.10934 | 0.10934 | 0 | 4.0951e-05 | 4.0951e-05 | 4.0951e-05 | 4.0951e-05 | 3.016e-05 | 6.3313e-05 | 0
6059 | 9 | 9 | 11 | Fall | 15 | 3 | 0 | 0.39513 | 4.3825 | 0.46486 | 0.30395 | 0.092754 | 0.090161 | 0.090161 | 0 | 3.4126e-05 | 3.4126e-05 | 3.4126e-05 | 3.4126e-05 | 2.487e-05 | 5.2208e-05 | 0
6060 | 9 | 9 | 12 | Fall | 15.8 | 2.2 | 0 | 0.28976 | 4.4437 | 0.3409 | 0.22289 | 0.06802 | 0.065208 | 0.065208 | 0 | 2.5026e-05 | 2.5026e-05 | 2.5026e-05 | 2.5026e-05 | 1.7987e-05 | 3.7759e-05 | 0
6061 | 9 | 9 | 13 | Fall | 16.2 | 1.8 | 0 | 0.23708 | 4.4743 | 0.27892 | 0.18237 | 0.055652 | 0.052987 | 0.052987 | 0 | 2.0475e-05 | 2.0475e-05 | 2.0475e-05 | 2.0475e-05 | 1.4616e-05 | 3.0682e-05 | 0
6062 | 9 | 9 | 14 | Fall | 16.4 | 1.6 | 0 | 0.21074 | 4.4896 | 0.24793 | 0.16211 | 0.049469 | 0.046939 | 0.046939 | 0 | 1.82e-05 | 1.82e-05 | 1.82e-05 | 1.82e-05 | 1.2947e-05 | 2.718e-05 | 0
6063 | 9 | 9 | 15 | Fall | 16.6 | 1.4 | 0 | 0.18439 | 4.5049 | 0.21694 | 0.14184 | 0.043285 | 0.040932 | 0.040932 | 0 | 1.5925e-05 | 1.5925e-05 | 1.5925e-05 | 1.5925e-05 | 1.1291e-05 | 2.3702e-05 | 0
6064 | 9 | 9 | 16 | Fall | 17.1 | 0.9 | 0 | 0.11854 | 4.5431 | 0.13946 | 0.091184 | 0.027826 | 0.026092 | 0.026092 | 0 | 1.0238e-05 | 1.0238e-05 | 1.0238e-05 | 1.0238e-05 | 7.1971e-06 | 1.5109e-05 | 0
6065 | 9 | 9 | 17 | Fall | 17.5 | 0.5 | 0 | 0.065855 | 4.5737 | 0.077477 | 0.050658 | 0.015459 | 0.014399 | 0.014399 | 0 | 5.6876e-06 | 5.6876e-06 | 5.6876e-06 | 5.6876e-06 | 3.9716e-06 | 8.3376e-06 | 0
6066 | 9 | 9 | 18 | Fall | 17.5 | 0.5 | 0 | 0.065855 | 4.5737 | 0.077477 | 0.050658 | 0.015459 | 0.014399 | 0.014399 | 0 | 5.6876e-06 | 5.6876e-06 | 5.6876e-06 | 5.6876e-06 | 3.9716e-06 | 8.3376e-06 | 0
6067 | 9 | 9 | 19 | Fall | 17.4 | 0.6 | 0 | 0.079026 | 4.5661 | 0.092972 | 0.06079 | 0.018551 | 0.017307 | 0.017307 | 0 | 6.8252e-06 | 6.8252e-06 | 6.8252e-06 | 6.8252e-06 | 4.774e-06 | 1.0022e-05 | 0
6068 | 9 | 9 | 20 | Fall | 17.1 | 0.9 | 0 | 0.11854 | 4.5431 | 0.13946 | 0.091184 | 0.027826 | 0.026092 | 0.026092 | 0 | 1.0238e-05 | 1.0238e-05 | 1.0238e-05 | 1.0238e-05 | 7.1971e-06 | 1.5109e-05 | 0
6069 | 9 | 9 | 21 | Fall | 16.6 | 1.4 | 0 | 0.18439 | 4.5049 | 0.21694 | 0.14184 | 0.043285 | 0.040932 | 0.040932 | 0 | 1.5925e-05 | 1.5925e-05 | 1.5925e-05 | 1.5925e-05 | 1.1291e-05 | 2.3702e-05 | 0
6070 | 9 | 9 | 22 | Fall | 16.4 | 1.6 | 0 | 0.21074 | 4.4896 | 0.24793 | 0.16211 | 0.049469 | 0.046939 | 0.046939 | 0 | 1.82e-05 | 1.82e-05 | 1.82e-05 | 1.82e-05 | 1.2947e-05 | 2.718e-05 | 0
6071 | 9 | 9 | 23 | Fall | 16.4 | 1.6 | 0 | 0.21074 | 4.4896 | 0.24793 | 0.16211 | 0.049469 | 0.046939 | 0.046939 | 0 | 1.82e-05 | 1.82e-05 | 1.82e-05 | 1.82e-05 | 1.2947e-05 | 2.718e-05 | 0
6072 | 9 | 9 | 24 | Fall | 16.2 | 1.8 | 0 | 0.23708 | 4.4743 | 0.27892 | 0.18237 | 0.055652 | 0.052987 | 0.052987 | 0 | 2.0475e-05 | 2.0475e-05 | 2.0475e-05 | 2.0475e-05 | 1.4616e-05 | 3.0682e-05 | 0
6073 | 9 | 10 | 1 | Fall | 16.1 | 1.9 | 0 | 0.25025 | 4.4666 | 0.29441 | 0.1925 | 0.058744 | 0.056026 | 0.056026 | 0 | 2.1613e-05 | 2.1613e-05 | 2.1613e-05 | 2.1613e-05 | 1.5454e-05 | 3.2442e-05 | 0
6074 | 9 | 10 | 2 | Fall | 16.1 | 1.9 | 0 | 0.25025 | 4.4666 | 0.29441 | 0.1925 | 0.058744 | 0.056026 | 0.056026 | 0 | 2.1613e-05 | 2.1613e-05 | 2.1613e-05 | 2.1613e-05 | 1.5454e-05 | 3.2442e-05 | 0
6075 | 9 | 10 | 3 | Fall | 16.1 | 1.9 | 0 | 0.25025 | 4.4666 | 0.29441 | 0.1925 | 0.058744 | 0.056026 | 0.056026 | 0 | 2.1613e-05 | 2.1613e-05 | 2.1613e-05 | 2.1613e-05 | 1.5454e-05 | 3.2442e-05 | 0
6076 | 9 | 10 | 4 | Fall | 16 | 2 | 0 | 0.26342 | 4.459 | 0.30991 | 0.20263 | 0.061836 | 0.059076 | 0.059076 | 0 | 2.2751e-05 | 2.2751e-05 | 2.2751e-05 | 2.2751e-05 | 1.6295e-05 | 3.4208e-05 | 0
6077 | 9 | 10 | 5 | Fall | 16.1 | 1.9 | 0 | 0.25025 | 4.4666 | 0.29441 | 0.1925 | 0.058744 | 0.056026 | 0.056026 | 0 | 2.1613e-05 | 2.1613e-05 | 2.1613e-05 | 2.1613e-05 | 1.5454e-05 | 3.2442e-05 | 0
6078 | 9 | 10 | 6 | Fall | 16.4 | 1.6 | 0 | 0.21074 | 4.4896 | 0.24793 | 0.16211 | 0.049469 | 0.046939 | 0.046939 | 0 | 1.82e-05 | 1.82e-05 | 1.82e-05 | 1.82e-05 | 1.2947e-05 | 2.718e-05 | 0
6079 | 9 | 10 | 7 | Fall | 16.5 | 1.5 | 0 | 0.19757 | 4.4972 | 0.23243 | 0.15197 | 0.046377 | 0.04393 | 0.04393 | 0 | 1.7063e-05 | 1.7063e-05 | 1.7063e-05 | 1.7063e-05 | 1.2118e-05 | 2.5438e-05 | 0
6080 | 9 | 10 | 8 | Fall | 17 | 1 | 0 | 0.13171 | 4.5355 | 0.15495 | 0.10132 | 0.030918 | 0.02904 | 0.02904 | 0 | 1.1375e-05 | 1.1375e-05 | 1.1375e-05 | 1.1375e-05 | 8.0103e-06 | 1.6816e-05 | 0
6081 | 9 | 10 | 9 | Fall | 15.2 | 2.8 | 0 | 0.36879 | 4.3978 | 0.43387 | 0.28368 | 0.08657 | 0.083858 | 0.083858 | 0 | 3.1851e-05 | 3.1851e-05 | 3.1851e-05 | 3.1851e-05 | 2.3131e-05 | 4.8558e-05 | 0
6082 | 9 | 10 | 10 | Fall | 16.5 | 1.5 | 0 | 0.19757 | 4.4972 | 0.23243 | 0.15197 | 0.046377 | 0.04393 | 0.04393 | 0 | 1.7063e-05 | 1.7063e-05 | 1.7063e-05 | 1.7063e-05 | 1.2118e-05 | 2.5438e-05 | 0
6083 | 9 | 10 | 11 | Fall | 17 | 1 | 0 | 0.13171 | 4.5355 | 0.15495 | 0.10132 | 0.030918 | 0.02904 | 0.02904 | 0 | 1.1375e-05 | 1.1375e-05 | 1.1375e-05 | 1.1375e-05 | 8.0103e-06 | 1.6816e-05 | 0
6084 | 9 | 10 | 12 | Fall | 17.4 | 0.6 | 0 | 0.079026 | 4.5661 | 0.092972 | 0.06079 | 0.018551 | 0.017307 | 0.017307 | 0 | 6.8252e-06 | 6.8252e-06 | 6.8252e-06 | 6.8252e-06 | 4.774e-06 | 1.0022e-05 | 0
6085 | 9 | 10 | 13 | Fall | 18 | 0 | 0 | 0 | 4.612 | 0 | 0 | 0 | 0 | 0 | 0 | 0 | 0 | 0 | 0 | 0 | 0 | 0
6086 | 9 | 10 | 14 | Fall | 18.1 | 0 | 0.1 | 0 | 4.6196 | 0 | 0 | 0 | 0 | 0 | 0 | 0 | 0 | 0 | 0 | 0 | 0 | 0
6087 | 9 | 10 | 15 | Fall | 17.9 | 0.1 | 0 | 0.013171 | 4.6043 | 0.015495 | 0.010132 | 0.0030918 | 0.0028606 | 0.0028606 | 0 | 1.1375e-06 | 1.1375e-06 | 1.1375e-06 | 1.1375e-06 | 7.8905e-07 | 1.6564e-06 | 0
6088 | 9 | 10 | 16 | Fall | 17.5 | 0.5 | 0 | 0.065855 | 4.5737 | 0.077477 | 0.050658 | 0.015459 | 0.014399 | 0.014399 | 0 | 5.6876e-06 | 5.6876e-06 | 5.6876e-06 | 5.6876e-06 | 3.9716e-06 | 8.3376e-06 | 0
6089 | 9 | 10 | 17 | Fall | 16.4 | 1.6 | 0 | 0.21074 | 4.4896 | 0.24793 | 0.16211 | 0.049469 | 0.046939 | 0.046939 | 0 | 1.82e-05 | 1.82e-05 | 1.82e-05 | 1.82e-05 | 1.2947e-05 | 2.718e-05 | 0
6090 | 9 | 10 | 18 | Fall | 15.7 | 2.3 | 0 | 0.30293 | 4.436 | 0.35639 | 0.23303 | 0.071111 | 0.068289 | 0.068289 | 0 | 2.6163e-05 | 2.6163e-05 | 2.6163e-05 | 2.6163e-05 | 1.8837e-05 | 3.9543e-05 | 0
6091 | 9 | 10 | 19 | Fall | 14.5 | 3.5 | 0 | 0.46099 | 4.3442 | 0.54234 | 0.35461 | 0.10821 | 0.10611 | 0.10611 | 0 | 3.9813e-05 | 3.9813e-05 | 3.9813e-05 | 3.9813e-05 | 2.927e-05 | 6.1446e-05 | 0
6092 | 9 | 10 | 20 | Fall | 13.9 | 4.1 | 0 | 0.54001 | 4.2983 | 0.63531 | 0.41539 | 0.12676 | 0.12563 | 0.12563 | 0 | 4.6639e-05 | 4.6639e-05 | 4.6639e-05 | 4.6639e-05 | 3.4654e-05 | 7.2748e-05 | 0
6093 | 9 | 10 | 21 | Fall | 13.5 | 4.5 | 0 | 0.5927 | 4.2677 | 0.69729 | 0.45592 | 0.13913 | 0.13888 | 0.13888 | 0 | 5.1189e-05 | 5.1189e-05 | 5.1189e-05 | 5.1189e-05 | 3.8308e-05 | 8.0418e-05 | 0
6094 | 9 | 10 | 22 | Fall | 13.4 | 4.6 | 0 | 0.60587 | 4.2601 | 0.71279 | 0.46605 | 0.14222 | 0.14222 | 0.14222 | 0 | 5.2326e-05 | 5.2326e-05 | 5.2326e-05 | 5.2326e-05 | 3.9229e-05 | 8.2353e-05 | 0
6095 | 9 | 10 | 23 | Fall | 12.6 | 5.4 | 0 | 0.71124 | 4.1989 | 0.83675 | 0.54711 | 0.16696 | 0.16939 | 0.16939 | 0 | 6.1426e-05 | 6.1426e-05 | 6.1426e-05 | 6.1426e-05 | 4.6723e-05 | 9.8084e-05 | 0
6096 | 9 | 10 | 24 | Fall | 12.8 | 5.2 | 0 | 0.6849 | 4.2142 | 0.80576 | 0.52684 | 0.16077 | 0.16252 | 0.16252 | 0 | 5.9151e-05 | 5.9151e-05 | 5.9151e-05 | 5.9151e-05 | 4.4829e-05 | 9.4109e-05 | 0
6097 | 9 | 11 | 1 | Fall | 13.1 | 4.9 | 0 | 0.64538 | 4.2371 | 0.75927 | 0.49645 | 0.1515 | 0.15232 | 0.15232 | 0 | 5.5739e-05 | 5.5739e-05 | 5.5739e-05 | 5.5739e-05 | 4.2014e-05 | 8.8199e-05 | 0
6098 | 9 | 11 | 2 | Fall | 12.8 | 5.2 | 0 | 0.6849 | 4.2142 | 0.80576 | 0.52684 | 0.16077 | 0.16252 | 0.16252 | 0 | 5.9151e-05 | 5.9151e-05 | 5.9151e-05 | 5.9151e-05 | 4.4829e-05 | 9.4109e-05 | 0
6099 | 9 | 11 | 3 | Fall | 12.4 | 5.6 | 0 | 0.73758 | 4.1836 | 0.86774 | 0.56737 | 0.17314 | 0.1763 | 0.1763 | 0 | 6.3701e-05 | 6.3701e-05 | 6.3701e-05 | 6.3701e-05 | 4.8631e-05 | 0.00010209 | 0
6100 | 9 | 11 | 4 | Fall | 12.1 | 5.9 | 0 | 0.77709 | 4.1606 | 0.91423 | 0.59776 | 0.18242 | 0.18677 | 0.18677 | 0 | 6.7114e-05 | 6.7114e-05 | 6.7114e-05 | 6.7114e-05 | 5.1519e-05 | 0.00010815 | 0
6101 | 9 | 11 | 5 | Fall | 11.9 | 6.1 | 0 | 0.80343 | 4.1453 | 0.94522 | 0.61803 | 0.1886 | 0.19382 | 0.19382 | 0 | 6.9389e-05 | 6.9389e-05 | 6.9389e-05 | 6.9389e-05 | 5.3461e-05 | 0.00011223 | 0
6102 | 9 | 11 | 6 | Fall | 11.7 | 6.3 | 0 | 0.82978 | 4.13 | 0.97621 | 0.63829 | 0.19478 | 0.20091 | 0.20091 | 0 | 7.1664e-05 | 7.1664e-05 | 7.1664e-05 | 7.1664e-05 | 5.5419e-05 | 0.00011634 | 0
6103 | 9 | 11 | 7 | Fall | 11.5 | 6.5 | 0 | 0.85612 | 4.1147 | 1.0072 | 0.65855 | 0.20097 | 0.20806 | 0.20806 | 0 | 7.3939e-05 | 7.3939e-05 | 7.3939e-05 | 7.3939e-05 | 5.7391e-05 | 0.00012048 | 0
6104 | 9 | 11 | 8 | Fall | 11.5 | 6.5 | 0 | 0.85612 | 4.1147 | 1.0072 | 0.65855 | 0.20097 | 0.20806 | 0.20806 | 0 | 7.3939e-05 | 7.3939e-05 | 7.3939e-05 | 7.3939e-05 | 5.7391e-05 | 0.00012048 | 0
6105 | 9 | 11 | 9 | Fall | 11.7 | 6.3 | 0 | 0.82978 | 4.13 | 0.97621 | 0.63829 | 0.19478 | 0.20091 | 0.20091 | 0 | 7.1664e-05 | 7.1664e-05 | 7.1664e-05 | 7.1664e-05 | 5.5419e-05 | 0.00011634 | 0
6106 | 9 | 11 | 10 | Fall | 12.3 | 5.7 | 0 | 0.75075 | 4.1759 | 0.88324 | 0.5775 | 0.17623 | 0.17978 | 0.17978 | 0 | 6.4839e-05 | 6.4839e-05 | 6.4839e-05 | 6.4839e-05 | 4.959e-05 | 0.0001041 | 0
6107 | 9 | 11 | 11 | Fall | 13.3 | 4.7 | 0 | 0.61904 | 4.2524 | 0.72828 | 0.47618 | 0.14531 | 0.14557 | 0.14557 | 0 | 5.3464e-05 | 5.3464e-05 | 5.3464e-05 | 5.3464e-05 | 4.0154e-05 | 8.4295e-05 | 0
6108 | 9 | 11 | 12 | Fall | 14.7 | 3.3 | 0 | 0.43464 | 4.3595 | 0.51135 | 0.33434 | 0.10203 | 0.0997 | 0.0997 | 0 | 3.7538e-05 | 3.7538e-05 | 3.7538e-05 | 3.7538e-05 | 2.7501e-05 | 5.7732e-05 | 0
6109 | 9 | 11 | 13 | Fall | 15.4 | 2.6 | 0 | 0.34245 | 4.4131 | 0.40288 | 0.26342 | 0.080387 | 0.077598 | 0.077598 | 0 | 2.9576e-05 | 2.9576e-05 | 2.9576e-05 | 2.9576e-05 | 2.1404e-05 | 4.4934e-05 | 0
6110 | 9 | 11 | 14 | Fall | 16.7 | 1.3 | 0 | 0.17122 | 4.5125 | 0.20144 | 0.13171 | 0.040193 | 0.037944 | 0.037944 | 0 | 1.4788e-05 | 1.4788e-05 | 1.4788e-05 | 1.4788e-05 | 1.0466e-05 | 2.1972e-05 | 0
6111 | 9 | 11 | 15 | Fall | 17.9 | 0.1 | 0 | 0.013171 | 4.6043 | 0.015495 | 0.010132 | 0.0030918 | 0.0028606 | 0.0028606 | 0 | 1.1375e-06 | 1.1375e-06 | 1.1375e-06 | 1.1375e-06 | 7.8905e-07 | 1.6564e-06 | 0
6112 | 9 | 11 | 16 | Fall | 17.9 | 0.1 | 0 | 0.013171 | 4.6043 | 0.015495 | 0.010132 | 0.0030918 | 0.0028606 | 0.0028606 | 0 | 1.1375e-06 | 1.1375e-06 | 1.1375e-06 | 1.1375e-06 | 7.8905e-07 | 1.6564e-06 | 0
6113 | 9 | 11 | 17 | Fall | 17.4 | 0.6 | 0 | 0.079026 | 4.5661 | 0.092972 | 0.06079 | 0.018551 | 0.017307 | 0.017307 | 0 | 6.8252e-06 | 6.8252e-06 | 6.8252e-06 | 6.8252e-06 | 4.774e-06 | 1.0022e-05 | 0
6114 | 9 | 11 | 18 | Fall | 16.7 | 1.3 | 0 | 0.17122 | 4.5125 | 0.20144 | 0.13171 | 0.040193 | 0.037944 | 0.037944 | 0 | 1.4788e-05 | 1.4788e-05 | 1.4788e-05 | 1.4788e-05 | 1.0466e-05 | 2.1972e-05 | 0
6115 | 9 | 11 | 19 | Fall | 14.9 | 3.1 | 0 | 0.4083 | 4.3748 | 0.48036 | 0.31408 | 0.095846 | 0.09333 | 0.09333 | 0 | 3.5263e-05 | 3.5263e-05 | 3.5263e-05 | 3.5263e-05 | 2.5744e-05 | 5.4043e-05 | 0
6116 | 9 | 11 | 20 | Fall | 13.1 | 4.9 | 0 | 0.64538 | 4.2371 | 0.75927 | 0.49645 | 0.1515 | 0.15232 | 0.15232 | 0 | 5.5739e-05 | 5.5739e-05 | 5.5739e-05 | 5.5739e-05 | 4.2014e-05 | 8.8199e-05 | 0
6117 | 9 | 11 | 21 | Fall | 12.5 | 5.5 | 0 | 0.72441 | 4.1912 | 0.85225 | 0.55724 | 0.17005 | 0.17284 | 0.17284 | 0 | 6.2564e-05 | 6.2564e-05 | 6.2564e-05 | 6.2564e-05 | 4.7675e-05 | 0.00010008 | 0
6118 | 9 | 11 | 22 | Fall | 12.2 | 5.8 | 0 | 0.76392 | 4.1683 | 0.89873 | 0.58763 | 0.17932 | 0.18327 | 0.18327 | 0 | 6.5976e-05 | 6.5976e-05 | 6.5976e-05 | 6.5976e-05 | 5.0552e-05 | 0.00010612 | 0
6119 | 9 | 11 | 23 | Fall | 9.9 | 8.1 | 0 | 1.0669 | 3.9923 | 1.2551 | 0.82066 | 0.25044 | 0.26723 | 0.26713 | 0.00045184 | 9.214e-05 | 9.214e-05 | 9.214e-05 | 9.214e-05 | 7.371e-05 | 0.00015468 | 6.9411e-08
6120 | 9 | 11 | 24 | Fall | 10 | 8 | 0 | 1.0537 | 4 | 1.2396 | 0.81053 | 0.24734 | 0.26342 | 0.26342 | 0 | 9.1002e-05 | 9.1002e-05 | 9.1002e-05 | 9.1002e-05 | 7.2661e-05 | 0.00015254 | 0
6121 | 9 | 12 | 1 | Fall | 9.1 | 8.9 | 0 | 1.1722 | 3.9311 | 1.3791 | 0.90171 | 0.27517 | 0.29819 | 0.29722 | 0.0044682 | 0.00010124 | 0.00010124 | 0.00010124 | 0.00010124 | 8.2251e-05 | 0.00017211 | 6.864e-07
6122 | 9 | 12 | 2 | Fall | 8.3 | 9.7 | 0 | 1.2776 | 3.8699 | 1.5031 | 0.98276 | 0.2999 | 0.33013 | 0.32811 | 0.0091987 | 0.00011034 | 0.00011034 | 0.00011034 | 0.00011034 | 9.1062e-05 | 0.00018999 | 1.4131e-06
6123 | 9 | 12 | 3 | Fall | 8.7 | 9.3 | 0 | 1.2249 | 3.9005 | 1.4411 | 0.94224 | 0.28754 | 0.31403 | 0.31257 | 0.0067442 | 0.00010579 | 0.00010579 | 0.00010579 | 0.00010579 | 8.6622e-05 | 0.00018099 | 1.036e-06
6124 | 9 | 12 | 4 | Fall | 8.9 | 9.1 | 0 | 1.1986 | 3.9158 | 1.4101 | 0.92197 | 0.28135 | 0.30608 | 0.30487 | 0.0055839 | 0.00010351 | 0.00010351 | 0.00010351 | 0.00010351 | 8.4428e-05 | 0.00017654 | 8.5779e-07
6125 | 9 | 12 | 5 | Fall | 8 | 10 | 0 | 1.3171 | 3.847 | 1.5495 | 1.0132 | 0.30918 | 0.34237 | 0.33991 | 0.011157 | 0.00011375 | 0.00011375 | 0.00011375 | 0.00011375 | 9.4439e-05 | 0.00019683 | 1.7139e-06
6126 | 9 | 12 | 6 | Fall | 9.1 | 8.9 | 0 | 1.1722 | 3.9311 | 1.3791 | 0.90171 | 0.27517 | 0.29819 | 0.29722 | 0.0044682 | 0.00010124 | 0.00010124 | 0.00010124 | 0.00010124 | 8.2251e-05 | 0.00017211 | 6.864e-07
6127 | 9 | 12 | 7 | Fall | 10.3 | 7.7 | 0 | 1.0142 | 4.0229 | 1.1931 | 0.78013 | 0.23807 | 0.2521 | 0.2521 | 0 | 8.7589e-05 | 8.7589e-05 | 8.7589e-05 | 8.7589e-05 | 6.9537e-05 | 0.00014598 | 0
6128 | 9 | 12 | 8 | Fall | 10.8 | 7.2 | 0 | 0.94832 | 4.0612 | 1.1157 | 0.72947 | 0.22261 | 0.23351 | 0.23351 | 0 | 8.1902e-05 | 8.1902e-05 | 8.1902e-05 | 8.1902e-05 | 6.441e-05 | 0.00013521 | 0
6129 | 9 | 12 | 9 | Fall | 13.1 | 4.9 | 0 | 0.64538 | 4.2371 | 0.75927 | 0.49645 | 0.1515 | 0.15232 | 0.15232 | 0 | 5.5739e-05 | 5.5739e-05 | 5.5739e-05 | 5.5739e-05 | 4.2014e-05 | 8.8199e-05 | 0
6130 | 9 | 12 | 10 | Fall | 14.9 | 3.1 | 0 | 0.4083 | 4.3748 | 0.48036 | 0.31408 | 0.095846 | 0.09333 | 0.09333 | 0 | 3.5263e-05 | 3.5263e-05 | 3.5263e-05 | 3.5263e-05 | 2.5744e-05 | 5.4043e-05 | 0
6131 | 9 | 12 | 11 | Fall | 16.3 | 1.7 | 0 | 0.22391 | 4.4819 | 0.26342 | 0.17224 | 0.052561 | 0.049958 | 0.049958 | 0 | 1.9338e-05 | 1.9338e-05 | 1.9338e-05 | 1.9338e-05 | 1.378e-05 | 2.8928e-05 | 0
6132 | 9 | 12 | 12 | Fall | 17.3 | 0.7 | 0 | 0.092197 | 4.5584 | 0.10847 | 0.070921 | 0.021643 | 0.020226 | 0.020226 | 0 | 7.9627e-06 | 7.9627e-06 | 7.9627e-06 | 7.9627e-06 | 5.579e-06 | 1.1712e-05 | 0
6133 | 9 | 12 | 13 | Fall | 18.6 | 0 | 0.6 | 0 | 4.6579 | 0 | 0 | 0 | 0 | 0 | 0 | 0 | 0 | 0 | 0 | 0 | 0 | 0
6134 | 9 | 12 | 14 | Fall | 19 | 0 | 1 | 0 | 4.6885 | 0 | 0 | 0 | 0 | 0 | 0 | 0 | 0 | 0 | 0 | 0 | 0 | 0
6135 | 9 | 12 | 15 | Fall | 19.6 | 0 | 1.6 | 0 | 4.7344 | 0 | 0 | 0 | 0 | 0 | 0 | 0 | 0 | 0 | 0 | 0 | 0 | 0
6136 | 9 | 12 | 16 | Fall | 18.7 | 0 | 0.7 | 0 | 4.6655 | 0 | 0 | 0 | 0 | 0 | 0 | 0 | 0 | 0 | 0 | 0 | 0 | 0
6137 | 9 | 12 | 17 | Fall | 19.1 | 0 | 1.1 | 0 | 4.6961 | 0 | 0 | 0 | 0 | 0 | 0 | 0 | 0 | 0 | 0 | 0 | 0 | 0
6138 | 9 | 12 | 18 | Fall | 19.6 | 0 | 1.6 | 0 | 4.7344 | 0 | 0 | 0 | 0 | 0 | 0 | 0 | 0 | 0 | 0 | 0 | 0 | 0
6139 | 9 | 12 | 19 | Fall | 19.4 | 0 | 1.4 | 0 | 4.7191 | 0 | 0 | 0 | 0 | 0 | 0 | 0 | 0 | 0 | 0 | 0 | 0 | 0
6140 | 9 | 12 | 20 | Fall | 19 | 0 | 1 | 0 | 4.6885 | 0 | 0 | 0 | 0 | 0 | 0 | 0 | 0 | 0 | 0 | 0 | 0 | 0
6141 | 9 | 12 | 21 | Fall | 19.2 | 0 | 1.2 | 0 | 4.7038 | 0 | 0 | 0 | 0 | 0 | 0 | 0 | 0 | 0 | 0 | 0 | 0 | 0
6142 | 9 | 12 | 22 | Fall | 19.7 | 0 | 1.7 | 0 | 4.742 | 0 | 0 | 0 | 0 | 0 | 0 | 0 | 0 | 0 | 0 | 0 | 0 | 0
6143 | 9 | 12 | 23 | Fall | 20.2 | 0 | 2.2 | 0 | 4.7803 | 0 | 0 | 0 | 0 | 0 | 0 | 0 | 0 | 0 | 0 | 0 | 0 | 0
6144 | 9 | 12 | 24 | Fall | 19.7 | 0 | 1.7 | 0 | 4.742 | 0 | 0 | 0 | 0 | 0 | 0 | 0 | 0 | 0 | 0 | 0 | 0 | 0
6145 | 9 | 13 | 1 | Fall | 19.2 | 0 | 1.2 | 0 | 4.7038 | 0 | 0 | 0 | 0 | 0 | 0 | 0 | 0 | 0 | 0 | 0 | 0 | 0
6146 | 9 | 13 | 2 | Fall | 19.2 | 0 | 1.2 | 0 | 4.7038 | 0 | 0 | 0 | 0 | 0 | 0 | 0 | 0 | 0 | 0 | 0 | 0 | 0
6147 | 9 | 13 | 3 | Fall | 19 | 0 | 1 | 0 | 4.6885 | 0 | 0 | 0 | 0 | 0 | 0 | 0 | 0 | 0 | 0 | 0 | 0 | 0
6148 | 9 | 13 | 4 | Fall | 19 | 0 | 1 | 0 | 4.6885 | 0 | 0 | 0 | 0 | 0 | 0 | 0 | 0 | 0 | 0 | 0 | 0 | 0
6149 | 9 | 13 | 5 | Fall | 19.3 | 0 | 1.3 | 0 | 4.7114 | 0 | 0 | 0 | 0 | 0 | 0 | 0 | 0 | 0 | 0 | 0 | 0 | 0
6150 | 9 | 13 | 6 | Fall | 19.1 | 0 | 1.1 | 0 | 4.6961 | 0 | 0 | 0 | 0 | 0 | 0 | 0 | 0 | 0 | 0 | 0 | 0 | 0
6151 | 9 | 13 | 7 | Fall | 18.8 | 0 | 0.8 | 0 | 4.6732 | 0 | 0 | 0 | 0 | 0 | 0 | 0 | 0 | 0 | 0 | 0 | 0 | 0
6152 | 9 | 13 | 8 | Fall | 19.9 | 0 | 1.9 | 0 | 4.7573 | 0 | 0 | 0 | 0 | 0 | 0 | 0 | 0 | 0 | 0 | 0 | 0 | 0
6153 | 9 | 13 | 9 | Fall | 20 | 0 | 2 | 0 | 4.765 | 0 | 0 | 0 | 0 | 0 | 0 | 0 | 0 | 0 | 0 | 0 | 0 | 0
6154 | 9 | 13 | 10 | Fall | 20 | 0 | 2 | 0 | 4.765 | 0 | 0 | 0 | 0 | 0 | 0 | 0 | 0 | 0 | 0 | 0 | 0 | 0
6155 | 9 | 13 | 11 | Fall | 20.2 | 0 | 2.2 | 0 | 4.7803 | 0 | 0 | 0 | 0 | 0 | 0 | 0 | 0 | 0 | 0 | 0 | 0 | 0
6156 | 9 | 13 | 12 | Fall | 21.6 | 0 | 3.6 | 0 | 4.8874 | 0 | 0 | 0 | 0 | 0 | 0 | 0 | 0 | 0 | 0 | 0 | 0 | 0
6157 | 9 | 13 | 13 | Fall | 23.9 | 0 | 5.9 | 0 | 5.0634 | 0 | 0 | 0 | 0 | 0 | 0 | 0 | 0 | 0 | 0 | 0 | 0 | 0
6158 | 9 | 13 | 14 | Fall | 25 | 0 | 7 | 0 | 5.1475 | 0 | 0 | 0 | 0 | 0 | 0 | 0 | 0 | 0 | 0 | 0 | 0 | 0
6159 | 9 | 13 | 15 | Fall | 23 | 0 | 5 | 0 | 4.9945 | 0 | 0 | 0 | 0 | 0 | 0 | 0 | 0 | 0 | 0 | 0 | 0 | 0
6160 | 9 | 13 | 16 | Fall | 22.9 | 0 | 4.9 | 0 | 4.9869 | 0 | 0 | 0 | 0 | 0 | 0 | 0 | 0 | 0 | 0 | 0 | 0 | 0
6161 | 9 | 13 | 17 | Fall | 22.4 | 0 | 4.4 | 0 | 4.9486 | 0 | 0 | 0 | 0 | 0 | 0 | 0 | 0 | 0 | 0 | 0 | 0 | 0
6162 | 9 | 13 | 18 | Fall | 21.5 | 0 | 3.5 | 0 | 4.8797 | 0 | 0 | 0 | 0 | 0 | 0 | 0 | 0 | 0 | 0 | 0 | 0 | 0
6163 | 9 | 13 | 19 | Fall | 20.1 | 0 | 2.1 | 0 | 4.7726 | 0 | 0 | 0 | 0 | 0 | 0 | 0 | 0 | 0 | 0 | 0 | 0 | 0
6164 | 9 | 13 | 20 | Fall | 18.8 | 0 | 0.8 | 0 | 4.6732 | 0 | 0 | 0 | 0 | 0 | 0 | 0 | 0 | 0 | 0 | 0 | 0 | 0
6165 | 9 | 13 | 21 | Fall | 17.7 | 0.3 | 0 | 0.039513 | 4.589 | 0.046486 | 0.030395 | 0.0092754 | 0.0086103 | 0.0086103 | 0 | 3.4126e-06 | 3.4126e-06 | 3.4126e-06 | 3.4126e-06 | 2.375e-06 | 4.9859e-06 | 0
6166 | 9 | 13 | 22 | Fall | 16.5 | 1.5 | 0 | 0.19757 | 4.4972 | 0.23243 | 0.15197 | 0.046377 | 0.04393 | 0.04393 | 0 | 1.7063e-05 | 1.7063e-05 | 1.7063e-05 | 1.7063e-05 | 1.2118e-05 | 2.5438e-05 | 0
6167 | 9 | 13 | 23 | Fall | 15.8 | 2.2 | 0 | 0.28976 | 4.4437 | 0.3409 | 0.22289 | 0.06802 | 0.065208 | 0.065208 | 0 | 2.5026e-05 | 2.5026e-05 | 2.5026e-05 | 2.5026e-05 | 1.7987e-05 | 3.7759e-05 | 0
6168 | 9 | 13 | 24 | Fall | 15.5 | 2.5 | 0 | 0.32928 | 4.4207 | 0.38738 | 0.25329 | 0.077295 | 0.074484 | 0.074484 | 0 | 2.8438e-05 | 2.8438e-05 | 2.8438e-05 | 2.8438e-05 | 2.0545e-05 | 4.3131e-05 | 0
6169 | 9 | 14 | 1 | Fall | 14.4 | 3.6 | 0 | 0.47416 | 4.3366 | 0.55783 | 0.36474 | 0.1113 | 0.10934 | 0.10934 | 0 | 4.0951e-05 | 4.0951e-05 | 4.0951e-05 | 4.0951e-05 | 3.016e-05 | 6.3313e-05 | 0
6170 | 9 | 14 | 2 | Fall | 14.4 | 3.6 | 0 | 0.47416 | 4.3366 | 0.55783 | 0.36474 | 0.1113 | 0.10934 | 0.10934 | 0 | 4.0951e-05 | 4.0951e-05 | 4.0951e-05 | 4.0951e-05 | 3.016e-05 | 6.3313e-05 | 0
6171 | 9 | 14 | 3 | Fall | 13.5 | 4.5 | 0 | 0.5927 | 4.2677 | 0.69729 | 0.45592 | 0.13913 | 0.13888 | 0.13888 | 0 | 5.1189e-05 | 5.1189e-05 | 5.1189e-05 | 5.1189e-05 | 3.8308e-05 | 8.0418e-05 | 0
6172 | 9 | 14 | 4 | Fall | 12.8 | 5.2 | 0 | 0.6849 | 4.2142 | 0.80576 | 0.52684 | 0.16077 | 0.16252 | 0.16252 | 0 | 5.9151e-05 | 5.9151e-05 | 5.9151e-05 | 5.9151e-05 | 4.4829e-05 | 9.4109e-05 | 0
6173 | 9 | 14 | 5 | Fall | 13 | 5 | 0 | 0.65855 | 4.2295 | 0.77477 | 0.50658 | 0.15459 | 0.1557 | 0.1557 | 0 | 5.6876e-05 | 5.6876e-05 | 5.6876e-05 | 5.6876e-05 | 4.2949e-05 | 9.0162e-05 | 0
6174 | 9 | 14 | 6 | Fall | 13 | 5 | 0 | 0.65855 | 4.2295 | 0.77477 | 0.50658 | 0.15459 | 0.1557 | 0.1557 | 0 | 5.6876e-05 | 5.6876e-05 | 5.6876e-05 | 5.6876e-05 | 4.2949e-05 | 9.0162e-05 | 0
6175 | 9 | 14 | 7 | Fall | 11.9 | 6.1 | 0 | 0.80343 | 4.1453 | 0.94522 | 0.61803 | 0.1886 | 0.19382 | 0.19382 | 0 | 6.9389e-05 | 6.9389e-05 | 6.9389e-05 | 6.9389e-05 | 5.3461e-05 | 0.00011223 | 0
6176 | 9 | 14 | 8 | Fall | 12.3 | 5.7 | 0 | 0.75075 | 4.1759 | 0.88324 | 0.5775 | 0.17623 | 0.17978 | 0.17978 | 0 | 6.4839e-05 | 6.4839e-05 | 6.4839e-05 | 6.4839e-05 | 4.959e-05 | 0.0001041 | 0
6177 | 9 | 14 | 9 | Fall | 12.8 | 5.2 | 0 | 0.6849 | 4.2142 | 0.80576 | 0.52684 | 0.16077 | 0.16252 | 0.16252 | 0 | 5.9151e-05 | 5.9151e-05 | 5.9151e-05 | 5.9151e-05 | 4.4829e-05 | 9.4109e-05 | 0
6178 | 9 | 14 | 10 | Fall | 13.4 | 4.6 | 0 | 0.60587 | 4.2601 | 0.71279 | 0.46605 | 0.14222 | 0.14222 | 0.14222 | 0 | 5.2326e-05 | 5.2326e-05 | 5.2326e-05 | 5.2326e-05 | 3.9229e-05 | 8.2353e-05 | 0
6179 | 9 | 14 | 11 | Fall | 14.3 | 3.7 | 0 | 0.48733 | 4.3289 | 0.57333 | 0.37487 | 0.1144 | 0.11257 | 0.11257 | 0 | 4.2088e-05 | 4.2088e-05 | 4.2088e-05 | 4.2088e-05 | 3.1052e-05 | 6.5187e-05 | 0
6180 | 9 | 14 | 12 | Fall | 14.7 | 3.3 | 0 | 0.43464 | 4.3595 | 0.51135 | 0.33434 | 0.10203 | 0.0997 | 0.0997 | 0 | 3.7538e-05 | 3.7538e-05 | 3.7538e-05 | 3.7538e-05 | 2.7501e-05 | 5.7732e-05 | 0
6181 | 9 | 14 | 13 | Fall | 15.9 | 2.1 | 0 | 0.27659 | 4.4513 | 0.3254 | 0.21276 | 0.064928 | 0.062137 | 0.062137 | 0 | 2.3888e-05 | 2.3888e-05 | 2.3888e-05 | 2.3888e-05 | 1.714e-05 | 3.5981e-05 | 0
6182 | 9 | 14 | 14 | Fall | 16.5 | 1.5 | 0 | 0.19757 | 4.4972 | 0.23243 | 0.15197 | 0.046377 | 0.04393 | 0.04393 | 0 | 1.7063e-05 | 1.7063e-05 | 1.7063e-05 | 1.7063e-05 | 1.2118e-05 | 2.5438e-05 | 0
6183 | 9 | 14 | 15 | Fall | 16.9 | 1.1 | 0 | 0.14488 | 4.5278 | 0.17045 | 0.11145 | 0.03401 | 0.031998 | 0.031998 | 0 | 1.2513e-05 | 1.2513e-05 | 1.2513e-05 | 1.2513e-05 | 8.8262e-06 | 1.8529e-05 | 0
6184 | 9 | 14 | 16 | Fall | 16.1 | 1.9 | 0 | 0.25025 | 4.4666 | 0.29441 | 0.1925 | 0.058744 | 0.056026 | 0.056026 | 0 | 2.1613e-05 | 2.1613e-05 | 2.1613e-05 | 2.1613e-05 | 1.5454e-05 | 3.2442e-05 | 0
6185 | 9 | 14 | 17 | Fall | 15.7 | 2.3 | 0 | 0.30293 | 4.436 | 0.35639 | 0.23303 | 0.071111 | 0.068289 | 0.068289 | 0 | 2.6163e-05 | 2.6163e-05 | 2.6163e-05 | 2.6163e-05 | 1.8837e-05 | 3.9543e-05 | 0
6186 | 9 | 14 | 18 | Fall | 14.6 | 3.4 | 0 | 0.44782 | 4.3519 | 0.52684 | 0.34447 | 0.10512 | 0.1029 | 0.1029 | 0 | 3.8676e-05 | 3.8676e-05 | 3.8676e-05 | 3.8676e-05 | 2.8384e-05 | 5.9586e-05 | 0
6187 | 9 | 14 | 19 | Fall | 13.2 | 4.8 | 0 | 0.63221 | 4.2448 | 0.74378 | 0.48632 | 0.14841 | 0.14894 | 0.14894 | 0 | 5.4601e-05 | 5.4601e-05 | 5.4601e-05 | 5.4601e-05 | 4.1082e-05 | 8.6243e-05 | 0
6188 | 9 | 14 | 20 | Fall | 11.2 | 6.8 | 0 | 0.89563 | 4.0918 | 1.0537 | 0.68895 | 0.21024 | 0.21888 | 0.21888 | 0 | 7.7352e-05 | 7.7352e-05 | 7.7352e-05 | 7.7352e-05 | 6.0376e-05 | 0.00012675 | 0
6189 | 9 | 14 | 21 | Fall | 9.7 | 8.3 | 0 | 1.0932 | 3.977 | 1.2861 | 0.84092 | 0.25662 | 0.27488 | 0.27458 | 0.001389 | 9.4415e-05 | 9.4415e-05 | 9.4415e-05 | 9.4415e-05 | 7.5821e-05 | 0.000159 | 2.1338e-07
6190 | 9 | 14 | 22 | Fall | 8.9 | 9.1 | 0 | 1.1986 | 3.9158 | 1.4101 | 0.92197 | 0.28135 | 0.30608 | 0.30487 | 0.0055839 | 0.00010351 | 0.00010351 | 0.00010351 | 0.00010351 | 8.4428e-05 | 0.00017654 | 8.5779e-07
6191 | 9 | 14 | 23 | Fall | 8.6 | 9.4 | 0 | 1.2381 | 3.8929 | 1.4566 | 0.95237 | 0.29063 | 0.31804 | 0.31643 | 0.0073411 | 0.00010693 | 0.00010693 | 0.00010693 | 0.00010693 | 8.7726e-05 | 0.00018323 | 1.1277e-06
6192 | 9 | 14 | 24 | Fall | 7.5 | 10.5 | 0 | 1.383 | 3.8087 | 1.627 | 1.0638 | 0.32464 | 0.3631 | 0.35983 | 0.014643 | 0.00011944 | 0.00011944 | 0.00011944 | 0.00011944 | 0.00010016 | 0.00020836 | 2.2494e-06
6193 | 9 | 15 | 1 | Fall | 7.7 | 10.3 | 0 | 1.3566 | 3.824 | 1.596 | 1.0436 | 0.31846 | 0.35476 | 0.35182 | 0.013215 | 0.00011717 | 0.00011717 | 0.00011717 | 0.00011717 | 9.7856e-05 | 0.00020372 | 2.0301e-06
6194 | 9 | 15 | 2 | Fall | 6 | 12 | 0 | 1.5805 | 3.694 | 1.8594 | 1.2158 | 0.37102 | 0.42786 | 0.42358 | 0.018594 | 0.0001365 | 0.0001365 | 0.0001365 | 0.0001365 | 0.00011802 | 0.00024528 | 2.8564e-06
6195 | 9 | 15 | 3 | Fall | 6.8 | 11.2 | 0 | 1.4752 | 3.7552 | 1.7355 | 1.1347 | 0.34628 | 0.39283 | 0.3889 | 0.017355 | 0.0001274 | 0.0001274 | 0.0001274 | 0.0001274 | 0.00010836 | 0.0002252 | 2.666e-06
6196 | 9 | 15 | 4 | Fall | 6.3 | 11.7 | 0 | 1.541 | 3.7169 | 1.813 | 1.1854 | 0.36174 | 0.41459 | 0.41045 | 0.01813 | 0.00013309 | 0.00013309 | 0.00013309 | 0.00013309 | 0.00011436 | 0.00023767 | 2.785e-06
6197 | 9 | 15 | 5 | Fall | 5.5 | 12.5 | 0 | 1.6464 | 3.6557 | 1.9369 | 1.2664 | 0.38647 | 0.45035 | 0.44585 | 0.019369 | 0.00014219 | 0.00014219 | 0.00014219 | 0.00014219 | 0.00012422 | 0.00025817 | 2.9754e-06
6198 | 9 | 15 | 6 | Fall | 6.1 | 11.9 | 0 | 1.5674 | 3.7016 | 1.8439 | 1.2057 | 0.36792 | 0.42342 | 0.41919 | 0.018439 | 0.00013537 | 0.00013537 | 0.00013537 | 0.00013537 | 0.00011679 | 0.00024273 | 2.8326e-06
6199 | 9 | 15 | 7 | Fall | 5.5 | 12.5 | 0 | 1.6464 | 3.6557 | 1.9369 | 1.2664 | 0.38647 | 0.45035 | 0.44585 | 0.019369 | 0.00014219 | 0.00014219 | 0.00014219 | 0.00014219 | 0.00012422 | 0.00025817 | 2.9754e-06
6200 | 9 | 15 | 8 | Fall | 6.2 | 11.8 | 0 | 1.5542 | 3.7093 | 1.8285 | 1.1955 | 0.36483 | 0.419 | 0.41481 | 0.018285 | 0.00013423 | 0.00013423 | 0.00013423 | 0.00013423 | 0.00011557 | 0.0002402 | 2.8088e-06
6201 | 9 | 15 | 9 | Fall | 8.8 | 9.2 | 0 | 1.2117 | 3.9082 | 1.4256 | 0.93211 | 0.28445 | 0.31005 | 0.30871 | 0.0061585 | 0.00010465 | 0.00010465 | 0.00010465 | 0.00010465 | 8.5523e-05 | 0.00017876 | 9.4605e-07
6202 | 9 | 15 | 10 | Fall | 12.1 | 5.9 | 0 | 0.77709 | 4.1606 | 0.91423 | 0.59776 | 0.18242 | 0.18677 | 0.18677 | 0 | 6.7114e-05 | 6.7114e-05 | 6.7114e-05 | 6.7114e-05 | 5.1519e-05 | 0.00010815 | 0
6203 | 9 | 15 | 11 | Fall | 15.4 | 2.6 | 0 | 0.34245 | 4.4131 | 0.40288 | 0.26342 | 0.080387 | 0.077598 | 0.077598 | 0 | 2.9576e-05 | 2.9576e-05 | 2.9576e-05 | 2.9576e-05 | 2.1404e-05 | 4.4934e-05 | 0
6204 | 9 | 15 | 12 | Fall | 16.2 | 1.8 | 0 | 0.23708 | 4.4743 | 0.27892 | 0.18237 | 0.055652 | 0.052987 | 0.052987 | 0 | 2.0475e-05 | 2.0475e-05 | 2.0475e-05 | 2.0475e-05 | 1.4616e-05 | 3.0682e-05 | 0
6205 | 9 | 15 | 13 | Fall | 16.7 | 1.3 | 0 | 0.17122 | 4.5125 | 0.20144 | 0.13171 | 0.040193 | 0.037944 | 0.037944 | 0 | 1.4788e-05 | 1.4788e-05 | 1.4788e-05 | 1.4788e-05 | 1.0466e-05 | 2.1972e-05 | 0
6206 | 9 | 15 | 14 | Fall | 17.4 | 0.6 | 0 | 0.079026 | 4.5661 | 0.092972 | 0.06079 | 0.018551 | 0.017307 | 0.017307 | 0 | 6.8252e-06 | 6.8252e-06 | 6.8252e-06 | 6.8252e-06 | 4.774e-06 | 1.0022e-05 | 0
6207 | 9 | 15 | 15 | Fall | 18 | 0 | 0 | 0 | 4.612 | 0 | 0 | 0 | 0 | 0 | 0 | 0 | 0 | 0 | 0 | 0 | 0 | 0
6208 | 9 | 15 | 16 | Fall | 18.5 | 0 | 0.5 | 0 | 4.6502 | 0 | 0 | 0 | 0 | 0 | 0 | 0 | 0 | 0 | 0 | 0 | 0 | 0
6209 | 9 | 15 | 17 | Fall | 18.2 | 0 | 0.2 | 0 | 4.6273 | 0 | 0 | 0 | 0 | 0 | 0 | 0 | 0 | 0 | 0 | 0 | 0 | 0
6210 | 9 | 15 | 18 | Fall | 17.6 | 0.4 | 0 | 0.052684 | 4.5814 | 0.061981 | 0.040526 | 0.012367 | 0.0115 | 0.0115 | 0 | 4.5501e-06 | 4.5501e-06 | 4.5501e-06 | 4.5501e-06 | 3.172e-06 | 6.6589e-06 | 0
6211 | 9 | 15 | 19 | Fall | 16.4 | 1.6 | 0 | 0.21074 | 4.4896 | 0.24793 | 0.16211 | 0.049469 | 0.046939 | 0.046939 | 0 | 1.82e-05 | 1.82e-05 | 1.82e-05 | 1.82e-05 | 1.2947e-05 | 2.718e-05 | 0
6212 | 9 | 15 | 20 | Fall | 15.9 | 2.1 | 0 | 0.27659 | 4.4513 | 0.3254 | 0.21276 | 0.064928 | 0.062137 | 0.062137 | 0 | 2.3888e-05 | 2.3888e-05 | 2.3888e-05 | 2.3888e-05 | 1.714e-05 | 3.5981e-05 | 0
6213 | 9 | 15 | 21 | Fall | 15.4 | 2.6 | 0 | 0.34245 | 4.4131 | 0.40288 | 0.26342 | 0.080387 | 0.077598 | 0.077598 | 0 | 2.9576e-05 | 2.9576e-05 | 2.9576e-05 | 2.9576e-05 | 2.1404e-05 | 4.4934e-05 | 0
6214 | 9 | 15 | 22 | Fall | 15.1 | 2.9 | 0 | 0.38196 | 4.3901 | 0.44937 | 0.29382 | 0.089662 | 0.087004 | 0.087004 | 0 | 3.2988e-05 | 3.2988e-05 | 3.2988e-05 | 3.2988e-05 | 2.3999e-05 | 5.038e-05 | 0
6215 | 9 | 15 | 23 | Fall | 14.8 | 3.2 | 0 | 0.42147 | 4.3672 | 0.49585 | 0.32421 | 0.098938 | 0.096509 | 0.096509 | 0 | 3.6401e-05 | 3.6401e-05 | 3.6401e-05 | 3.6401e-05 | 2.6621e-05 | 5.5884e-05 | 0
6216 | 9 | 15 | 24 | Fall | 14.5 | 3.5 | 0 | 0.46099 | 4.3442 | 0.54234 | 0.35461 | 0.10821 | 0.10611 | 0.10611 | 0 | 3.9813e-05 | 3.9813e-05 | 3.9813e-05 | 3.9813e-05 | 2.927e-05 | 6.1446e-05 | 0
6217 | 9 | 16 | 1 | Fall | 14.5 | 3.5 | 0 | 0.46099 | 4.3442 | 0.54234 | 0.35461 | 0.10821 | 0.10611 | 0.10611 | 0 | 3.9813e-05 | 3.9813e-05 | 3.9813e-05 | 3.9813e-05 | 2.927e-05 | 6.1446e-05 | 0
6218 | 9 | 16 | 2 | Fall | 14.2 | 3.8 | 0 | 0.5005 | 4.3213 | 0.58882 | 0.385 | 0.11749 | 0.11582 | 0.11582 | 0 | 4.3226e-05 | 4.3226e-05 | 4.3226e-05 | 4.3226e-05 | 3.1948e-05 | 6.7067e-05 | 0
6219 | 9 | 16 | 3 | Fall | 14 | 4 | 0 | 0.52684 | 4.306 | 0.61981 | 0.40526 | 0.12367 | 0.12235 | 0.12235 | 0 | 4.5501e-05 | 4.5501e-05 | 4.5501e-05 | 4.5501e-05 | 3.3749e-05 | 7.0848e-05 | 0
6220 | 9 | 16 | 4 | Fall | 14.3 | 3.7 | 0 | 0.48733 | 4.3289 | 0.57333 | 0.37487 | 0.1144 | 0.11257 | 0.11257 | 0 | 4.2088e-05 | 4.2088e-05 | 4.2088e-05 | 4.2088e-05 | 3.1052e-05 | 6.5187e-05 | 0
6221 | 9 | 16 | 5 | Fall | 14.2 | 3.8 | 0 | 0.5005 | 4.3213 | 0.58882 | 0.385 | 0.11749 | 0.11582 | 0.11582 | 0 | 4.3226e-05 | 4.3226e-05 | 4.3226e-05 | 4.3226e-05 | 3.1948e-05 | 6.7067e-05 | 0
6222 | 9 | 16 | 6 | Fall | 13.7 | 4.3 | 0 | 0.56636 | 4.283 | 0.6663 | 0.43566 | 0.13295 | 0.13223 | 0.13223 | 0 | 4.8914e-05 | 4.8914e-05 | 4.8914e-05 | 4.8914e-05 | 3.6474e-05 | 7.657e-05 | 0
6223 | 9 | 16 | 7 | Fall | 14 | 4 | 0 | 0.52684 | 4.306 | 0.61981 | 0.40526 | 0.12367 | 0.12235 | 0.12235 | 0 | 4.5501e-05 | 4.5501e-05 | 4.5501e-05 | 4.5501e-05 | 3.3749e-05 | 7.0848e-05 | 0
6224 | 9 | 16 | 8 | Fall | 14.9 | 3.1 | 0 | 0.4083 | 4.3748 | 0.48036 | 0.31408 | 0.095846 | 0.09333 | 0.09333 | 0 | 3.5263e-05 | 3.5263e-05 | 3.5263e-05 | 3.5263e-05 | 2.5744e-05 | 5.4043e-05 | 0
6225 | 9 | 16 | 9 | Fall | 17 | 1 | 0 | 0.13171 | 4.5355 | 0.15495 | 0.10132 | 0.030918 | 0.02904 | 0.02904 | 0 | 1.1375e-05 | 1.1375e-05 | 1.1375e-05 | 1.1375e-05 | 8.0103e-06 | 1.6816e-05 | 0
6226 | 9 | 16 | 10 | Fall | 18.3 | 0 | 0.3 | 0 | 4.6349 | 0 | 0 | 0 | 0 | 0 | 0 | 0 | 0 | 0 | 0 | 0 | 0 | 0
6227 | 9 | 16 | 11 | Fall | 20 | 0 | 2 | 0 | 4.765 | 0 | 0 | 0 | 0 | 0 | 0 | 0 | 0 | 0 | 0 | 0 | 0 | 0
6228 | 9 | 16 | 12 | Fall | 21.8 | 0 | 3.8 | 0 | 4.9027 | 0 | 0 | 0 | 0 | 0 | 0 | 0 | 0 | 0 | 0 | 0 | 0 | 0
6229 | 9 | 16 | 13 | Fall | 22.4 | 0 | 4.4 | 0 | 4.9486 | 0 | 0 | 0 | 0 | 0 | 0 | 0 | 0 | 0 | 0 | 0 | 0 | 0
6230 | 9 | 16 | 14 | Fall | 23.9 | 0 | 5.9 | 0 | 5.0634 | 0 | 0 | 0 | 0 | 0 | 0 | 0 | 0 | 0 | 0 | 0 | 0 | 0
6231 | 9 | 16 | 15 | Fall | 24.4 | 0 | 6.4 | 0 | 5.1016 | 0 | 0 | 0 | 0 | 0 | 0 | 0 | 0 | 0 | 0 | 0 | 0 | 0
6232 | 9 | 16 | 16 | Fall | 23.6 | 0 | 5.6 | 0 | 5.0404 | 0 | 0 | 0 | 0 | 0 | 0 | 0 | 0 | 0 | 0 | 0 | 0 | 0
6233 | 9 | 16 | 17 | Fall | 23.1 | 0 | 5.1 | 0 | 5.0022 | 0 | 0 | 0 | 0 | 0 | 0 | 0 | 0 | 0 | 0 | 0 | 0 | 0
6234 | 9 | 16 | 18 | Fall | 22.5 | 0 | 4.5 | 0 | 4.9563 | 0 | 0 | 0 | 0 | 0 | 0 | 0 | 0 | 0 | 0 | 0 | 0 | 0
6235 | 9 | 16 | 19 | Fall | 21.9 | 0 | 3.9 | 0 | 4.9104 | 0 | 0 | 0 | 0 | 0 | 0 | 0 | 0 | 0 | 0 | 0 | 0 | 0
6236 | 9 | 16 | 20 | Fall | 20.8 | 0 | 2.8 | 0 | 4.8262 | 0 | 0 | 0 | 0 | 0 | 0 | 0 | 0 | 0 | 0 | 0 | 0 | 0
6237 | 9 | 16 | 21 | Fall | 19.8 | 0 | 1.8 | 0 | 4.7497 | 0 | 0 | 0 | 0 | 0 | 0 | 0 | 0 | 0 | 0 | 0 | 0 | 0
6238 | 9 | 16 | 22 | Fall | 19.2 | 0 | 1.2 | 0 | 4.7038 | 0 | 0 | 0 | 0 | 0 | 0 | 0 | 0 | 0 | 0 | 0 | 0 | 0
6239 | 9 | 16 | 23 | Fall | 18 | 0 | 0 | 0 | 4.612 | 0 | 0 | 0 | 0 | 0 | 0 | 0 | 0 | 0 | 0 | 0 | 0 | 0
6240 | 9 | 16 | 24 | Fall | 17.1 | 0.9 | 0 | 0.11854 | 4.5431 | 0.13946 | 0.091184 | 0.027826 | 0.026092 | 0.026092 | 0 | 1.0238e-05 | 1.0238e-05 | 1.0238e-05 | 1.0238e-05 | 7.1971e-06 | 1.5109e-05 | 0
6241 | 9 | 17 | 1 | Fall | 16.6 | 1.4 | 0 | 0.18439 | 4.5049 | 0.21694 | 0.14184 | 0.043285 | 0.040932 | 0.040932 | 0 | 1.5925e-05 | 1.5925e-05 | 1.5925e-05 | 1.5925e-05 | 1.1291e-05 | 2.3702e-05 | 0
6242 | 9 | 17 | 2 | Fall | 16 | 2 | 0 | 0.26342 | 4.459 | 0.30991 | 0.20263 | 0.061836 | 0.059076 | 0.059076 | 0 | 2.2751e-05 | 2.2751e-05 | 2.2751e-05 | 2.2751e-05 | 1.6295e-05 | 3.4208e-05 | 0
6243 | 9 | 17 | 3 | Fall | 15.2 | 2.8 | 0 | 0.36879 | 4.3978 | 0.43387 | 0.28368 | 0.08657 | 0.083858 | 0.083858 | 0 | 3.1851e-05 | 3.1851e-05 | 3.1851e-05 | 3.1851e-05 | 2.3131e-05 | 4.8558e-05 | 0
6244 | 9 | 17 | 4 | Fall | 14.2 | 3.8 | 0 | 0.5005 | 4.3213 | 0.58882 | 0.385 | 0.11749 | 0.11582 | 0.11582 | 0 | 4.3226e-05 | 4.3226e-05 | 4.3226e-05 | 4.3226e-05 | 3.1948e-05 | 6.7067e-05 | 0
6245 | 9 | 17 | 5 | Fall | 13.2 | 4.8 | 0 | 0.63221 | 4.2448 | 0.74378 | 0.48632 | 0.14841 | 0.14894 | 0.14894 | 0 | 5.4601e-05 | 5.4601e-05 | 5.4601e-05 | 5.4601e-05 | 4.1082e-05 | 8.6243e-05 | 0
6246 | 9 | 17 | 6 | Fall | 12.9 | 5.1 | 0 | 0.67172 | 4.2218 | 0.79026 | 0.51671 | 0.15768 | 0.15911 | 0.15911 | 0 | 5.8014e-05 | 5.8014e-05 | 5.8014e-05 | 5.8014e-05 | 4.3887e-05 | 9.2132e-05 | 0
6247 | 9 | 17 | 7 | Fall | 12.6 | 5.4 | 0 | 0.71124 | 4.1989 | 0.83675 | 0.54711 | 0.16696 | 0.16939 | 0.16939 | 0 | 6.1426e-05 | 6.1426e-05 | 6.1426e-05 | 6.1426e-05 | 4.6723e-05 | 9.8084e-05 | 0
6248 | 9 | 17 | 8 | Fall | 13.1 | 4.9 | 0 | 0.64538 | 4.2371 | 0.75927 | 0.49645 | 0.1515 | 0.15232 | 0.15232 | 0 | 5.5739e-05 | 5.5739e-05 | 5.5739e-05 | 5.5739e-05 | 4.2014e-05 | 8.8199e-05 | 0
6249 | 9 | 17 | 9 | Fall | 14.9 | 3.1 | 0 | 0.4083 | 4.3748 | 0.48036 | 0.31408 | 0.095846 | 0.09333 | 0.09333 | 0 | 3.5263e-05 | 3.5263e-05 | 3.5263e-05 | 3.5263e-05 | 2.5744e-05 | 5.4043e-05 | 0
6250 | 9 | 17 | 10 | Fall | 15.7 | 2.3 | 0 | 0.30293 | 4.436 | 0.35639 | 0.23303 | 0.071111 | 0.068289 | 0.068289 | 0 | 2.6163e-05 | 2.6163e-05 | 2.6163e-05 | 2.6163e-05 | 1.8837e-05 | 3.9543e-05 | 0
6251 | 9 | 17 | 11 | Fall | 15.8 | 2.2 | 0 | 0.28976 | 4.4437 | 0.3409 | 0.22289 | 0.06802 | 0.065208 | 0.065208 | 0 | 2.5026e-05 | 2.5026e-05 | 2.5026e-05 | 2.5026e-05 | 1.7987e-05 | 3.7759e-05 | 0
6252 | 9 | 17 | 12 | Fall | 15.6 | 2.4 | 0 | 0.31611 | 4.4284 | 0.37189 | 0.24316 | 0.074203 | 0.071381 | 0.071381 | 0 | 2.7301e-05 | 2.7301e-05 | 2.7301e-05 | 2.7301e-05 | 1.969e-05 | 4.1334e-05 | 0
6253 | 9 | 17 | 13 | Fall | 16.2 | 1.8 | 0 | 0.23708 | 4.4743 | 0.27892 | 0.18237 | 0.055652 | 0.052987 | 0.052987 | 0 | 2.0475e-05 | 2.0475e-05 | 2.0475e-05 | 2.0475e-05 | 1.4616e-05 | 3.0682e-05 | 0
6254 | 9 | 17 | 14 | Fall | 16.4 | 1.6 | 0 | 0.21074 | 4.4896 | 0.24793 | 0.16211 | 0.049469 | 0.046939 | 0.046939 | 0 | 1.82e-05 | 1.82e-05 | 1.82e-05 | 1.82e-05 | 1.2947e-05 | 2.718e-05 | 0
6255 | 9 | 17 | 15 | Fall | 16.8 | 1.2 | 0 | 0.15805 | 4.5202 | 0.18594 | 0.12158 | 0.037102 | 0.034966 | 0.034966 | 0 | 1.365e-05 | 1.365e-05 | 1.365e-05 | 1.365e-05 | 9.6449e-06 | 2.0247e-05 | 0
6256 | 9 | 17 | 16 | Fall | 18.3 | 0 | 0.3 | 0 | 4.6349 | 0 | 0 | 0 | 0 | 0 | 0 | 0 | 0 | 0 | 0 | 0 | 0 | 0
6257 | 9 | 17 | 17 | Fall | 17.2 | 0.8 | 0 | 0.10537 | 4.5508 | 0.12396 | 0.081053 | 0.024734 | 0.023154 | 0.023154 | 0 | 9.1002e-06 | 9.1002e-06 | 9.1002e-06 | 9.1002e-06 | 6.3867e-06 | 1.3407e-05 | 0
6258 | 9 | 17 | 18 | Fall | 16.4 | 1.6 | 0 | 0.21074 | 4.4896 | 0.24793 | 0.16211 | 0.049469 | 0.046939 | 0.046939 | 0 | 1.82e-05 | 1.82e-05 | 1.82e-05 | 1.82e-05 | 1.2947e-05 | 2.718e-05 | 0
6259 | 9 | 17 | 19 | Fall | 13.4 | 4.6 | 0 | 0.60587 | 4.2601 | 0.71279 | 0.46605 | 0.14222 | 0.14222 | 0.14222 | 0 | 5.2326e-05 | 5.2326e-05 | 5.2326e-05 | 5.2326e-05 | 3.9229e-05 | 8.2353e-05 | 0
6260 | 9 | 17 | 20 | Fall | 11.2 | 6.8 | 0 | 0.89563 | 4.0918 | 1.0537 | 0.68895 | 0.21024 | 0.21888 | 0.21888 | 0 | 7.7352e-05 | 7.7352e-05 | 7.7352e-05 | 7.7352e-05 | 6.0376e-05 | 0.00012675 | 0
6261 | 9 | 17 | 21 | Fall | 10.1 | 7.9 | 0 | 1.0405 | 4.0076 | 1.2241 | 0.8004 | 0.24425 | 0.25963 | 0.25963 | 0 | 8.9864e-05 | 8.9864e-05 | 8.9864e-05 | 8.9864e-05 | 7.1616e-05 | 0.00015034 | 0
6262 | 9 | 17 | 22 | Fall | 8.7 | 9.3 | 0 | 1.2249 | 3.9005 | 1.4411 | 0.94224 | 0.28754 | 0.31403 | 0.31257 | 0.0067442 | 0.00010579 | 0.00010579 | 0.00010579 | 0.00010579 | 8.6622e-05 | 0.00018099 | 1.036e-06
6263 | 9 | 17 | 23 | Fall | 7.8 | 10.2 | 0 | 1.3434 | 3.8317 | 1.5805 | 1.0334 | 0.31536 | 0.35061 | 0.34784 | 0.012518 | 0.00011603 | 0.00011603 | 0.00011603 | 0.00011603 | 9.6712e-05 | 0.00020142 | 1.9229e-06
6264 | 9 | 17 | 24 | Fall | 7.9 | 10.1 | 0 | 1.3303 | 3.8393 | 1.565 | 1.0233 | 0.31227 | 0.34648 | 0.34387 | 0.011832 | 0.00011489 | 0.00011489 | 0.00011489 | 0.00011489 | 9.5573e-05 | 0.00019912 | 1.8175e-06
6265 | 9 | 18 | 1 | Fall | 8.2 | 9.8 | 0 | 1.2908 | 3.8623 | 1.5185 | 0.9929 | 0.303 | 0.3342 | 0.33203 | 0.0098402 | 0.00011148 | 0.00011148 | 0.00011148 | 0.00011148 | 9.2183e-05 | 0.00019226 | 1.5116e-06
6266 | 9 | 18 | 2 | Fall | 7.8 | 10.2 | 0 | 1.3434 | 3.8317 | 1.5805 | 1.0334 | 0.31536 | 0.35061 | 0.34784 | 0.012518 | 0.00011603 | 0.00011603 | 0.00011603 | 0.00011603 | 9.6712e-05 | 0.00020142 | 1.9229e-06
6267 | 9 | 18 | 3 | Fall | 6.5 | 11.5 | 0 | 1.5147 | 3.7322 | 1.782 | 1.1651 | 0.35556 | 0.40583 | 0.40178 | 0.01782 | 0.00013082 | 0.00013082 | 0.00013082 | 0.00013082 | 0.00011194 | 0.00023265 | 2.7374e-06
6268 | 9 | 18 | 4 | Fall | 5.8 | 12.2 | 0 | 1.6069 | 3.6787 | 1.8904 | 1.2361 | 0.3772 | 0.4368 | 0.43244 | 0.018904 | 0.00013878 | 0.00013878 | 0.00013878 | 0.00013878 | 0.00012049 | 0.0002504 | 2.904e-06
6269 | 9 | 18 | 5 | Fall | 5.2 | 12.8 | 0 | 1.6859 | 3.6328 | 1.9834 | 1.2968 | 0.39575 | 0.46408 | 0.45944 | 0.019834 | 0.0001456 | 0.0001456 | 0.0001456 | 0.0001456 | 0.00012801 | 0.00026604 | 3.0469e-06
6270 | 9 | 18 | 6 | Fall | 5.9 | 12.1 | 0 | 1.5937 | 3.6863 | 1.8749 | 1.2259 | 0.37411 | 0.43232 | 0.428 | 0.018749 | 0.00013764 | 0.00013764 | 0.00013764 | 0.00013764 | 0.00011925 | 0.00024784 | 2.8802e-06
6271 | 9 | 18 | 7 | Fall | 4.6 | 13.4 | 0 | 1.7649 | 3.5869 | 2.0764 | 1.3576 | 0.4143 | 0.49205 | 0.48713 | 0.020764 | 0.00015243 | 0.00015243 | 0.00015243 | 0.00015243 | 0.00013572 | 0.00028207 | 3.1897e-06
6272 | 9 | 18 | 8 | Fall | 6.9 | 11.1 | 0 | 1.462 | 3.7628 | 1.72 | 1.1246 | 0.34319 | 0.38853 | 0.38465 | 0.0172 | 0.00012627 | 0.00012627 | 0.00012627 | 0.00012627 | 0.00010717 | 0.00022273 | 2.6422e-06
6273 | 9 | 18 | 9 | Fall | 10.3 | 7.7 | 0 | 1.0142 | 4.0229 | 1.1931 | 0.78013 | 0.23807 | 0.2521 | 0.2521 | 0 | 8.7589e-05 | 8.7589e-05 | 8.7589e-05 | 8.7589e-05 | 6.9537e-05 | 0.00014598 | 0
6274 | 9 | 18 | 10 | Fall | 12.3 | 5.7 | 0 | 0.75075 | 4.1759 | 0.88324 | 0.5775 | 0.17623 | 0.17978 | 0.17978 | 0 | 6.4839e-05 | 6.4839e-05 | 6.4839e-05 | 6.4839e-05 | 4.959e-05 | 0.0001041 | 0
6275 | 9 | 18 | 11 | Fall | 13.7 | 4.3 | 0 | 0.56636 | 4.283 | 0.6663 | 0.43566 | 0.13295 | 0.13223 | 0.13223 | 0 | 4.8914e-05 | 4.8914e-05 | 4.8914e-05 | 4.8914e-05 | 3.6474e-05 | 7.657e-05 | 0
6276 | 9 | 18 | 12 | Fall | 14.1 | 3.9 | 0 | 0.51367 | 4.3136 | 0.60432 | 0.39513 | 0.12058 | 0.11908 | 0.11908 | 0 | 4.4363e-05 | 4.4363e-05 | 4.4363e-05 | 4.4363e-05 | 3.2847e-05 | 6.8954e-05 | 0
6277 | 9 | 18 | 13 | Fall | 14.6 | 3.4 | 0 | 0.44782 | 4.3519 | 0.52684 | 0.34447 | 0.10512 | 0.1029 | 0.1029 | 0 | 3.8676e-05 | 3.8676e-05 | 3.8676e-05 | 3.8676e-05 | 2.8384e-05 | 5.9586e-05 | 0
6278 | 9 | 18 | 14 | Fall | 15 | 3 | 0 | 0.39513 | 4.3825 | 0.46486 | 0.30395 | 0.092754 | 0.090161 | 0.090161 | 0 | 3.4126e-05 | 3.4126e-05 | 3.4126e-05 | 3.4126e-05 | 2.487e-05 | 5.2208e-05 | 0
6279 | 9 | 18 | 15 | Fall | 14.3 | 3.7 | 0 | 0.48733 | 4.3289 | 0.57333 | 0.37487 | 0.1144 | 0.11257 | 0.11257 | 0 | 4.2088e-05 | 4.2088e-05 | 4.2088e-05 | 4.2088e-05 | 3.1052e-05 | 6.5187e-05 | 0
6280 | 9 | 18 | 16 | Fall | 14.4 | 3.6 | 0 | 0.47416 | 4.3366 | 0.55783 | 0.36474 | 0.1113 | 0.10934 | 0.10934 | 0 | 4.0951e-05 | 4.0951e-05 | 4.0951e-05 | 4.0951e-05 | 3.016e-05 | 6.3313e-05 | 0
6281 | 9 | 18 | 17 | Fall | 12.9 | 5.1 | 0 | 0.67172 | 4.2218 | 0.79026 | 0.51671 | 0.15768 | 0.15911 | 0.15911 | 0 | 5.8014e-05 | 5.8014e-05 | 5.8014e-05 | 5.8014e-05 | 4.3887e-05 | 9.2132e-05 | 0
6282 | 9 | 18 | 18 | Fall | 12.9 | 5.1 | 0 | 0.67172 | 4.2218 | 0.79026 | 0.51671 | 0.15768 | 0.15911 | 0.15911 | 0 | 5.8014e-05 | 5.8014e-05 | 5.8014e-05 | 5.8014e-05 | 4.3887e-05 | 9.2132e-05 | 0
6283 | 9 | 18 | 19 | Fall | 11 | 7 | 0 | 0.92197 | 4.0765 | 1.0847 | 0.70921 | 0.21643 | 0.22617 | 0.22617 | 0 | 7.9627e-05 | 7.9627e-05 | 7.9627e-05 | 7.9627e-05 | 6.2385e-05 | 0.00013096 | 0
6284 | 9 | 18 | 20 | Fall | 9.3 | 8.7 | 0 | 1.1459 | 3.9464 | 1.3481 | 0.88145 | 0.26899 | 0.29036 | 0.28963 | 0.0033972 | 9.8965e-05 | 9.8965e-05 | 9.8965e-05 | 9.8965e-05 | 8.0091e-05 | 0.00016771 | 5.2187e-07
6285 | 9 | 18 | 21 | Fall | 8.1 | 9.9 | 0 | 1.3039 | 3.8546 | 1.534 | 1.003 | 0.30609 | 0.33828 | 0.33596 | 0.010493 | 0.00011261 | 0.00011261 | 0.00011261 | 0.00011261 | 9.3309e-05 | 0.00019454 | 1.6119e-06
6286 | 9 | 18 | 22 | Fall | 6.8 | 11.2 | 0 | 1.4752 | 3.7552 | 1.7355 | 1.1347 | 0.34628 | 0.39283 | 0.3889 | 0.017355 | 0.0001274 | 0.0001274 | 0.0001274 | 0.0001274 | 0.00010836 | 0.0002252 | 2.666e-06
6287 | 9 | 18 | 23 | Fall | 6.3 | 11.7 | 0 | 1.541 | 3.7169 | 1.813 | 1.1854 | 0.36174 | 0.41459 | 0.41045 | 0.01813 | 0.00013309 | 0.00013309 | 0.00013309 | 0.00013309 | 0.00011436 | 0.00023767 | 2.785e-06
6288 | 9 | 18 | 24 | Fall | 5.2 | 12.8 | 0 | 1.6859 | 3.6328 | 1.9834 | 1.2968 | 0.39575 | 0.46408 | 0.45944 | 0.019834 | 0.0001456 | 0.0001456 | 0.0001456 | 0.0001456 | 0.00012801 | 0.00026604 | 3.0469e-06
6289 | 9 | 19 | 1 | Fall | 5.5 | 12.5 | 0 | 1.6464 | 3.6557 | 1.9369 | 1.2664 | 0.38647 | 0.45035 | 0.44585 | 0.019369 | 0.00014219 | 0.00014219 | 0.00014219 | 0.00014219 | 0.00012422 | 0.00025817 | 2.9754e-06
6290 | 9 | 19 | 2 | Fall | 4.6 | 13.4 | 0 | 1.7649 | 3.5869 | 2.0764 | 1.3576 | 0.4143 | 0.49205 | 0.48713 | 0.020764 | 0.00015243 | 0.00015243 | 0.00015243 | 0.00015243 | 0.00013572 | 0.00028207 | 3.1897e-06
6291 | 9 | 19 | 3 | Fall | 4.2 | 13.8 | 0 | 1.8176 | 3.578 | 2.1384 | 1.3982 | 0.42667 | 0.508 | 0.49219 | 0.066546 | 0.00015698 | 0.00015698 | 0.00015698 | 0.00015698 | 0.00014012 | 0.000285 | 1.0223e-05
6292 | 9 | 19 | 4 | Fall | 2.9 | 15.1 | 0 | 1.9888 | 3.461 | 2.3398 | 1.5299 | 0.46686 | 0.57464 | 0.49221 | 0.33562 | 0.00017177 | 0.00017177 | 0.00017177 | 0.00017177 | 0.00015851 | 0.00028502 | 5.1557e-05
6293 | 9 | 19 | 5 | Fall | 2.7 | 15.3 | 0 | 2.0152 | 3.443 | 2.3708 | 1.5501 | 0.47305 | 0.5853 | 0.49123 | 0.38103 | 0.00017404 | 0.00017404 | 0.00017404 | 0.00017404 | 0.00016145 | 0.00028445 | 5.8533e-05
6294 | 9 | 19 | 6 | Fall | 2.7 | 15.3 | 0 | 2.0152 | 3.443 | 2.3708 | 1.5501 | 0.47305 | 0.5853 | 0.49123 | 0.38103 | 0.00017404 | 0.00017404 | 0.00017404 | 0.00017404 | 0.00016145 | 0.00028445 | 5.8533e-05
6295 | 9 | 19 | 7 | Fall | 2.4 | 15.6 | 0 | 2.0547 | 3.416 | 2.4173 | 1.5805 | 0.48232 | 0.60149 | 0.48923 | 0.45116 | 0.00017745 | 0.00017745 | 0.00017745 | 0.00017745 | 0.00016591 | 0.00028329 | 6.9306e-05
6296 | 9 | 19 | 8 | Fall | 3.5 | 14.5 | 0 | 1.9098 | 3.515 | 2.2468 | 1.4691 | 0.44831 | 0.54333 | 0.49356 | 0.20581 | 0.00016494 | 0.00016494 | 0.00016494 | 0.00016494 | 0.00014987 | 0.0002858 | 3.1616e-05
6297 | 9 | 19 | 9 | Fall | 8 | 10 | 0 | 1.3171 | 3.847 | 1.5495 | 1.0132 | 0.30918 | 0.34237 | 0.33991 | 0.011157 | 0.00011375 | 0.00011375 | 0.00011375 | 0.00011375 | 9.4439e-05 | 0.00019683 | 1.7139e-06
6298 | 9 | 19 | 10 | Fall | 10.7 | 7.3 | 0 | 0.96149 | 4.0535 | 1.1312 | 0.73961 | 0.2257 | 0.2372 | 0.2372 | 0 | 8.3039e-05 | 8.3039e-05 | 8.3039e-05 | 8.3039e-05 | 6.5427e-05 | 0.00013735 | 0
6299 | 9 | 19 | 11 | Fall | 11.5 | 6.5 | 0 | 0.85612 | 4.1147 | 1.0072 | 0.65855 | 0.20097 | 0.20806 | 0.20806 | 0 | 7.3939e-05 | 7.3939e-05 | 7.3939e-05 | 7.3939e-05 | 5.7391e-05 | 0.00012048 | 0
6300 | 9 | 19 | 12 | Fall | 11.7 | 6.3 | 0 | 0.82978 | 4.13 | 0.97621 | 0.63829 | 0.19478 | 0.20091 | 0.20091 | 0 | 7.1664e-05 | 7.1664e-05 | 7.1664e-05 | 7.1664e-05 | 5.5419e-05 | 0.00011634 | 0
6301 | 9 | 19 | 13 | Fall | 13.5 | 4.5 | 0 | 0.5927 | 4.2677 | 0.69729 | 0.45592 | 0.13913 | 0.13888 | 0.13888 | 0 | 5.1189e-05 | 5.1189e-05 | 5.1189e-05 | 5.1189e-05 | 3.8308e-05 | 8.0418e-05 | 0
6302 | 9 | 19 | 14 | Fall | 14.6 | 3.4 | 0 | 0.44782 | 4.3519 | 0.52684 | 0.34447 | 0.10512 | 0.1029 | 0.1029 | 0 | 3.8676e-05 | 3.8676e-05 | 3.8676e-05 | 3.8676e-05 | 2.8384e-05 | 5.9586e-05 | 0
6303 | 9 | 19 | 15 | Fall | 13.2 | 4.8 | 0 | 0.63221 | 4.2448 | 0.74378 | 0.48632 | 0.14841 | 0.14894 | 0.14894 | 0 | 5.4601e-05 | 5.4601e-05 | 5.4601e-05 | 5.4601e-05 | 4.1082e-05 | 8.6243e-05 | 0
6304 | 9 | 19 | 16 | Fall | 13.7 | 4.3 | 0 | 0.56636 | 4.283 | 0.6663 | 0.43566 | 0.13295 | 0.13223 | 0.13223 | 0 | 4.8914e-05 | 4.8914e-05 | 4.8914e-05 | 4.8914e-05 | 3.6474e-05 | 7.657e-05 | 0
6305 | 9 | 19 | 17 | Fall | 14 | 4 | 0 | 0.52684 | 4.306 | 0.61981 | 0.40526 | 0.12367 | 0.12235 | 0.12235 | 0 | 4.5501e-05 | 4.5501e-05 | 4.5501e-05 | 4.5501e-05 | 3.3749e-05 | 7.0848e-05 | 0
6306 | 9 | 19 | 18 | Fall | 12.1 | 5.9 | 0 | 0.77709 | 4.1606 | 0.91423 | 0.59776 | 0.18242 | 0.18677 | 0.18677 | 0 | 6.7114e-05 | 6.7114e-05 | 6.7114e-05 | 6.7114e-05 | 5.1519e-05 | 0.00010815 | 0
6307 | 9 | 19 | 19 | Fall | 11.7 | 6.3 | 0 | 0.82978 | 4.13 | 0.97621 | 0.63829 | 0.19478 | 0.20091 | 0.20091 | 0 | 7.1664e-05 | 7.1664e-05 | 7.1664e-05 | 7.1664e-05 | 5.5419e-05 | 0.00011634 | 0
6308 | 9 | 19 | 20 | Fall | 11 | 7 | 0 | 0.92197 | 4.0765 | 1.0847 | 0.70921 | 0.21643 | 0.22617 | 0.22617 | 0 | 7.9627e-05 | 7.9627e-05 | 7.9627e-05 | 7.9627e-05 | 6.2385e-05 | 0.00013096 | 0
6309 | 9 | 19 | 21 | Fall | 10.3 | 7.7 | 0 | 1.0142 | 4.0229 | 1.1931 | 0.78013 | 0.23807 | 0.2521 | 0.2521 | 0 | 8.7589e-05 | 8.7589e-05 | 8.7589e-05 | 8.7589e-05 | 6.9537e-05 | 0.00014598 | 0
6310 | 9 | 19 | 22 | Fall | 9.5 | 8.5 | 0 | 1.1195 | 3.9617 | 1.3171 | 0.86118 | 0.2628 | 0.28259 | 0.28208 | 0.0023708 | 9.669e-05 | 9.669e-05 | 9.669e-05 | 9.669e-05 | 7.7948e-05 | 0.00016334 | 3.6419e-07
6311 | 9 | 19 | 23 | Fall | 8.3 | 9.7 | 0 | 1.2776 | 3.8699 | 1.5031 | 0.98276 | 0.2999 | 0.33013 | 0.32811 | 0.0091987 | 0.00011034 | 0.00011034 | 0.00011034 | 0.00011034 | 9.1062e-05 | 0.00018999 | 1.4131e-06
6312 | 9 | 19 | 24 | Fall | 8.1 | 9.9 | 0 | 1.3039 | 3.8546 | 1.534 | 1.003 | 0.30609 | 0.33828 | 0.33596 | 0.010493 | 0.00011261 | 0.00011261 | 0.00011261 | 0.00011261 | 9.3309e-05 | 0.00019454 | 1.6119e-06
6313 | 9 | 20 | 1 | Fall | 8.7 | 9.3 | 0 | 1.2249 | 3.9005 | 1.4411 | 0.94224 | 0.28754 | 0.31403 | 0.31257 | 0.0067442 | 0.00010579 | 0.00010579 | 0.00010579 | 0.00010579 | 8.6622e-05 | 0.00018099 | 1.036e-06
6314 | 9 | 20 | 2 | Fall | 8.8 | 9.2 | 0 | 1.2117 | 3.9082 | 1.4256 | 0.93211 | 0.28445 | 0.31005 | 0.30871 | 0.0061585 | 0.00010465 | 0.00010465 | 0.00010465 | 0.00010465 | 8.5523e-05 | 0.00017876 | 9.4605e-07
6315 | 9 | 20 | 3 | Fall | 8.3 | 9.7 | 0 | 1.2776 | 3.8699 | 1.5031 | 0.98276 | 0.2999 | 0.33013 | 0.32811 | 0.0091987 | 0.00011034 | 0.00011034 | 0.00011034 | 0.00011034 | 9.1062e-05 | 0.00018999 | 1.4131e-06
6316 | 9 | 20 | 4 | Fall | 7.1 | 10.9 | 0 | 1.4356 | 3.7781 | 1.689 | 1.1043 | 0.33701 | 0.37999 | 0.37619 | 0.01689 | 0.00012399 | 0.00012399 | 0.00012399 | 0.00012399 | 0.00010481 | 0.00021783 | 2.5946e-06
6317 | 9 | 20 | 5 | Fall | 7.2 | 10.8 | 0 | 1.4225 | 3.7858 | 1.6735 | 1.0942 | 0.33391 | 0.37574 | 0.37198 | 0.016735 | 0.00012285 | 0.00012285 | 0.00012285 | 0.00012285 | 0.00010364 | 0.0002154 | 2.5708e-06
6318 | 9 | 20 | 6 | Fall | 7.4 | 10.6 | 0 | 1.3961 | 3.8011 | 1.6425 | 1.0739 | 0.32773 | 0.3673 | 0.36386 | 0.015374 | 0.00012058 | 0.00012058 | 0.00012058 | 0.00012058 | 0.00010131 | 0.00021069 | 2.3617e-06
6319 | 9 | 20 | 7 | Fall | 7.9 | 10.1 | 0 | 1.3303 | 3.8393 | 1.565 | 1.0233 | 0.31227 | 0.34648 | 0.34387 | 0.011832 | 0.00011489 | 0.00011489 | 0.00011489 | 0.00011489 | 9.5573e-05 | 0.00019912 | 1.8175e-06
6320 | 9 | 20 | 8 | Fall | 8.2 | 9.8 | 0 | 1.2908 | 3.8623 | 1.5185 | 0.9929 | 0.303 | 0.3342 | 0.33203 | 0.0098402 | 0.00011148 | 0.00011148 | 0.00011148 | 0.00011148 | 9.2183e-05 | 0.00019226 | 1.5116e-06
6321 | 9 | 20 | 9 | Fall | 10.6 | 7.4 | 0 | 0.97466 | 4.0459 | 1.1467 | 0.74974 | 0.22879 | 0.2409 | 0.2409 | 0 | 8.4177e-05 | 8.4177e-05 | 8.4177e-05 | 8.4177e-05 | 6.6449e-05 | 0.00013949 | 0
6322 | 9 | 20 | 10 | Fall | 12.8 | 5.2 | 0 | 0.6849 | 4.2142 | 0.80576 | 0.52684 | 0.16077 | 0.16252 | 0.16252 | 0 | 5.9151e-05 | 5.9151e-05 | 5.9151e-05 | 5.9151e-05 | 4.4829e-05 | 9.4109e-05 | 0
6323 | 9 | 20 | 11 | Fall | 13.7 | 4.3 | 0 | 0.56636 | 4.283 | 0.6663 | 0.43566 | 0.13295 | 0.13223 | 0.13223 | 0 | 4.8914e-05 | 4.8914e-05 | 4.8914e-05 | 4.8914e-05 | 3.6474e-05 | 7.657e-05 | 0
6324 | 9 | 20 | 12 | Fall | 14.7 | 3.3 | 0 | 0.43464 | 4.3595 | 0.51135 | 0.33434 | 0.10203 | 0.0997 | 0.0997 | 0 | 3.7538e-05 | 3.7538e-05 | 3.7538e-05 | 3.7538e-05 | 2.7501e-05 | 5.7732e-05 | 0
6325 | 9 | 20 | 13 | Fall | 14.3 | 3.7 | 0 | 0.48733 | 4.3289 | 0.57333 | 0.37487 | 0.1144 | 0.11257 | 0.11257 | 0 | 4.2088e-05 | 4.2088e-05 | 4.2088e-05 | 4.2088e-05 | 3.1052e-05 | 6.5187e-05 | 0
6326 | 9 | 20 | 14 | Fall | 15.3 | 2.7 | 0 | 0.35562 | 4.4054 | 0.41837 | 0.27355 | 0.083479 | 0.080722 | 0.080722 | 0 | 3.0713e-05 | 3.0713e-05 | 3.0713e-05 | 3.0713e-05 | 2.2266e-05 | 4.6743e-05 | 0
6327 | 9 | 20 | 15 | Fall | 14.7 | 3.3 | 0 | 0.43464 | 4.3595 | 0.51135 | 0.33434 | 0.10203 | 0.0997 | 0.0997 | 0 | 3.7538e-05 | 3.7538e-05 | 3.7538e-05 | 3.7538e-05 | 2.7501e-05 | 5.7732e-05 | 0
6328 | 9 | 20 | 16 | Fall | 15.9 | 2.1 | 0 | 0.27659 | 4.4513 | 0.3254 | 0.21276 | 0.064928 | 0.062137 | 0.062137 | 0 | 2.3888e-05 | 2.3888e-05 | 2.3888e-05 | 2.3888e-05 | 1.714e-05 | 3.5981e-05 | 0
6329 | 9 | 20 | 17 | Fall | 15.2 | 2.8 | 0 | 0.36879 | 4.3978 | 0.43387 | 0.28368 | 0.08657 | 0.083858 | 0.083858 | 0 | 3.1851e-05 | 3.1851e-05 | 3.1851e-05 | 3.1851e-05 | 2.3131e-05 | 4.8558e-05 | 0
6330 | 9 | 20 | 18 | Fall | 14.9 | 3.1 | 0 | 0.4083 | 4.3748 | 0.48036 | 0.31408 | 0.095846 | 0.09333 | 0.09333 | 0 | 3.5263e-05 | 3.5263e-05 | 3.5263e-05 | 3.5263e-05 | 2.5744e-05 | 5.4043e-05 | 0
6331 | 9 | 20 | 19 | Fall | 13.4 | 4.6 | 0 | 0.60587 | 4.2601 | 0.71279 | 0.46605 | 0.14222 | 0.14222 | 0.14222 | 0 | 5.2326e-05 | 5.2326e-05 | 5.2326e-05 | 5.2326e-05 | 3.9229e-05 | 8.2353e-05 | 0
6332 | 9 | 20 | 20 | Fall | 12.3 | 5.7 | 0 | 0.75075 | 4.1759 | 0.88324 | 0.5775 | 0.17623 | 0.17978 | 0.17978 | 0 | 6.4839e-05 | 6.4839e-05 | 6.4839e-05 | 6.4839e-05 | 4.959e-05 | 0.0001041 | 0
6333 | 9 | 20 | 21 | Fall | 10 | 8 | 0 | 1.0537 | 4 | 1.2396 | 0.81053 | 0.24734 | 0.26342 | 0.26342 | 0 | 9.1002e-05 | 9.1002e-05 | 9.1002e-05 | 9.1002e-05 | 7.2661e-05 | 0.00015254 | 0
6334 | 9 | 20 | 22 | Fall | 8.9 | 9.1 | 0 | 1.1986 | 3.9158 | 1.4101 | 0.92197 | 0.28135 | 0.30608 | 0.30487 | 0.0055839 | 0.00010351 | 0.00010351 | 0.00010351 | 0.00010351 | 8.4428e-05 | 0.00017654 | 8.5779e-07
6335 | 9 | 20 | 23 | Fall | 6.9 | 11.1 | 0 | 1.462 | 3.7628 | 1.72 | 1.1246 | 0.34319 | 0.38853 | 0.38465 | 0.0172 | 0.00012627 | 0.00012627 | 0.00012627 | 0.00012627 | 0.00010717 | 0.00022273 | 2.6422e-06
6336 | 9 | 20 | 24 | Fall | 6.5 | 11.5 | 0 | 1.5147 | 3.7322 | 1.782 | 1.1651 | 0.35556 | 0.40583 | 0.40178 | 0.01782 | 0.00013082 | 0.00013082 | 0.00013082 | 0.00013082 | 0.00011194 | 0.00023265 | 2.7374e-06
6337 | 9 | 21 | 1 | Fall | 6.2 | 11.8 | 0 | 1.5542 | 3.7093 | 1.8285 | 1.1955 | 0.36483 | 0.419 | 0.41481 | 0.018285 | 0.00013423 | 0.00013423 | 0.00013423 | 0.00013423 | 0.00011557 | 0.0002402 | 2.8088e-06
6338 | 9 | 21 | 2 | Fall | 5.7 | 12.3 | 0 | 1.62 | 3.671 | 1.9059 | 1.2462 | 0.38029 | 0.4413 | 0.43689 | 0.019059 | 0.00013992 | 0.00013992 | 0.00013992 | 0.00013992 | 0.00012173 | 0.00025298 | 2.9278e-06
6339 | 9 | 21 | 3 | Fall | 5.3 | 12.7 | 0 | 1.6727 | 3.6404 | 1.9679 | 1.2867 | 0.39266 | 0.45948 | 0.45489 | 0.019679 | 0.00014447 | 0.00014447 | 0.00014447 | 0.00014447 | 0.00012674 | 0.00026341 | 3.0231e-06
6340 | 9 | 21 | 4 | Fall | 4.5 | 13.5 | 0 | 1.7781 | 3.5792 | 2.0919 | 1.3678 | 0.41739 | 0.49678 | 0.49181 | 0.020919 | 0.00015357 | 0.00015357 | 0.00015357 | 0.00015357 | 0.00013703 | 0.00028479 | 3.2135e-06
6341 | 9 | 21 | 5 | Fall | 4.8 | 13.2 | 0 | 1.7386 | 3.6022 | 2.0454 | 1.3374 | 0.40812 | 0.48264 | 0.47782 | 0.020454 | 0.00015015 | 0.00015015 | 0.00015015 | 0.00015015 | 0.00013313 | 0.00027668 | 3.1421e-06
6342 | 9 | 21 | 6 | Fall | 4 | 14 | 0 | 1.8439 | 3.56 | 2.1694 | 1.4184 | 0.43285 | 0.51796 | 0.49289 | 0.105 | 0.00015925 | 0.00015925 | 0.00015925 | 0.00015925 | 0.00014287 | 0.00028541 | 1.6129e-05
6343 | 9 | 21 | 7 | Fall | 5.3 | 12.7 | 0 | 1.6727 | 3.6404 | 1.9679 | 1.2867 | 0.39266 | 0.45948 | 0.45489 | 0.019679 | 0.00014447 | 0.00014447 | 0.00014447 | 0.00014447 | 0.00012674 | 0.00026341 | 3.0231e-06
6344 | 9 | 21 | 8 | Fall | 7.1 | 10.9 | 0 | 1.4356 | 3.7781 | 1.689 | 1.1043 | 0.33701 | 0.37999 | 0.37619 | 0.01689 | 0.00012399 | 0.00012399 | 0.00012399 | 0.00012399 | 0.00010481 | 0.00021783 | 2.5946e-06
6345 | 9 | 21 | 9 | Fall | 11 | 7 | 0 | 0.92197 | 4.0765 | 1.0847 | 0.70921 | 0.21643 | 0.22617 | 0.22617 | 0 | 7.9627e-05 | 7.9627e-05 | 7.9627e-05 | 7.9627e-05 | 6.2385e-05 | 0.00013096 | 0
6346 | 9 | 21 | 10 | Fall | 13.8 | 4.2 | 0 | 0.55318 | 4.2907 | 0.65081 | 0.42553 | 0.12986 | 0.12893 | 0.12893 | 0 | 4.7776e-05 | 4.7776e-05 | 4.7776e-05 | 4.7776e-05 | 3.5563e-05 | 7.4656e-05 | 0
6347 | 9 | 21 | 11 | Fall | 16.6 | 1.4 | 0 | 0.18439 | 4.5049 | 0.21694 | 0.14184 | 0.043285 | 0.040932 | 0.040932 | 0 | 1.5925e-05 | 1.5925e-05 | 1.5925e-05 | 1.5925e-05 | 1.1291e-05 | 2.3702e-05 | 0
6348 | 9 | 21 | 12 | Fall | 17.8 | 0.2 | 0 | 0.026342 | 4.5967 | 0.030991 | 0.020263 | 0.0061836 | 0.0057307 | 0.0057307 | 0 | 2.2751e-06 | 2.2751e-06 | 2.2751e-06 | 2.2751e-06 | 1.5807e-06 | 3.3184e-06 | 0
6349 | 9 | 21 | 13 | Fall | 18.8 | 0 | 0.8 | 0 | 4.6732 | 0 | 0 | 0 | 0 | 0 | 0 | 0 | 0 | 0 | 0 | 0 | 0 | 0
6350 | 9 | 21 | 14 | Fall | 18.6 | 0 | 0.6 | 0 | 4.6579 | 0 | 0 | 0 | 0 | 0 | 0 | 0 | 0 | 0 | 0 | 0 | 0 | 0
6351 | 9 | 21 | 15 | Fall | 19.2 | 0 | 1.2 | 0 | 4.7038 | 0 | 0 | 0 | 0 | 0 | 0 | 0 | 0 | 0 | 0 | 0 | 0 | 0
6352 | 9 | 21 | 16 | Fall | 18.7 | 0 | 0.7 | 0 | 4.6655 | 0 | 0 | 0 | 0 | 0 | 0 | 0 | 0 | 0 | 0 | 0 | 0 | 0
6353 | 9 | 21 | 17 | Fall | 18.1 | 0 | 0.1 | 0 | 4.6196 | 0 | 0 | 0 | 0 | 0 | 0 | 0 | 0 | 0 | 0 | 0 | 0 | 0
6354 | 9 | 21 | 18 | Fall | 16.8 | 1.2 | 0 | 0.15805 | 4.5202 | 0.18594 | 0.12158 | 0.037102 | 0.034966 | 0.034966 | 0 | 1.365e-05 | 1.365e-05 | 1.365e-05 | 1.365e-05 | 9.6449e-06 | 2.0247e-05 | 0
6355 | 9 | 21 | 19 | Fall | 14.9 | 3.1 | 0 | 0.4083 | 4.3748 | 0.48036 | 0.31408 | 0.095846 | 0.09333 | 0.09333 | 0 | 3.5263e-05 | 3.5263e-05 | 3.5263e-05 | 3.5263e-05 | 2.5744e-05 | 5.4043e-05 | 0
6356 | 9 | 21 | 20 | Fall | 13.6 | 4.4 | 0 | 0.57953 | 4.2754 | 0.6818 | 0.44579 | 0.13604 | 0.13555 | 0.13555 | 0 | 5.0051e-05 | 5.0051e-05 | 5.0051e-05 | 5.0051e-05 | 3.7389e-05 | 7.8491e-05 | 0
6357 | 9 | 21 | 21 | Fall | 12.9 | 5.1 | 0 | 0.67172 | 4.2218 | 0.79026 | 0.51671 | 0.15768 | 0.15911 | 0.15911 | 0 | 5.8014e-05 | 5.8014e-05 | 5.8014e-05 | 5.8014e-05 | 4.3887e-05 | 9.2132e-05 | 0
6358 | 9 | 21 | 22 | Fall | 10.5 | 7.5 | 0 | 0.98783 | 4.0382 | 1.1622 | 0.75987 | 0.23188 | 0.24462 | 0.24462 | 0 | 8.5314e-05 | 8.5314e-05 | 8.5314e-05 | 8.5314e-05 | 6.7475e-05 | 0.00014165 | 0
6359 | 9 | 21 | 23 | Fall | 8.8 | 9.2 | 0 | 1.2117 | 3.9082 | 1.4256 | 0.93211 | 0.28445 | 0.31005 | 0.30871 | 0.0061585 | 0.00010465 | 0.00010465 | 0.00010465 | 0.00010465 | 8.5523e-05 | 0.00017876 | 9.4605e-07
6360 | 9 | 21 | 24 | Fall | 8.8 | 9.2 | 0 | 1.2117 | 3.9082 | 1.4256 | 0.93211 | 0.28445 | 0.31005 | 0.30871 | 0.0061585 | 0.00010465 | 0.00010465 | 0.00010465 | 0.00010465 | 8.5523e-05 | 0.00017876 | 9.4605e-07
6361 | 9 | 22 | 1 | Fall | 7.5 | 10.5 | 0 | 1.383 | 3.8087 | 1.627 | 1.0638 | 0.32464 | 0.3631 | 0.35983 | 0.014643 | 0.00011944 | 0.00011944 | 0.00011944 | 0.00011944 | 0.00010016 | 0.00020836 | 2.2494e-06
6362 | 9 | 22 | 2 | Fall | 7.2 | 10.8 | 0 | 1.4225 | 3.7858 | 1.6735 | 1.0942 | 0.33391 | 0.37574 | 0.37198 | 0.016735 | 0.00012285 | 0.00012285 | 0.00012285 | 0.00012285 | 0.00010364 | 0.0002154 | 2.5708e-06
6363 | 9 | 22 | 3 | Fall | 6.2 | 11.8 | 0 | 1.5542 | 3.7093 | 1.8285 | 1.1955 | 0.36483 | 0.419 | 0.41481 | 0.018285 | 0.00013423 | 0.00013423 | 0.00013423 | 0.00013423 | 0.00011557 | 0.0002402 | 2.8088e-06
6364 | 9 | 22 | 4 | Fall | 6.6 | 11.4 | 0 | 1.5015 | 3.7399 | 1.7665 | 1.155 | 0.35246 | 0.40148 | 0.39747 | 0.017665 | 0.00012968 | 0.00012968 | 0.00012968 | 0.00012968 | 0.00011074 | 0.00023016 | 2.7136e-06
6365 | 9 | 22 | 5 | Fall | 6.4 | 11.6 | 0 | 1.5278 | 3.7246 | 1.7975 | 1.1753 | 0.35865 | 0.4102 | 0.4061 | 0.017975 | 0.00013195 | 0.00013195 | 0.00013195 | 0.00013195 | 0.00011315 | 0.00023516 | 2.7612e-06
6366 | 9 | 22 | 6 | Fall | 6.4 | 11.6 | 0 | 1.5278 | 3.7246 | 1.7975 | 1.1753 | 0.35865 | 0.4102 | 0.4061 | 0.017975 | 0.00013195 | 0.00013195 | 0.00013195 | 0.00013195 | 0.00011315 | 0.00023516 | 2.7612e-06
6367 | 9 | 22 | 7 | Fall | 6.5 | 11.5 | 0 | 1.5147 | 3.7322 | 1.782 | 1.1651 | 0.35556 | 0.40583 | 0.40178 | 0.01782 | 0.00013082 | 0.00013082 | 0.00013082 | 0.00013082 | 0.00011194 | 0.00023265 | 2.7374e-06
6368 | 9 | 22 | 8 | Fall | 6.6 | 11.4 | 0 | 1.5015 | 3.7399 | 1.7665 | 1.155 | 0.35246 | 0.40148 | 0.39747 | 0.017665 | 0.00012968 | 0.00012968 | 0.00012968 | 0.00012968 | 0.00011074 | 0.00023016 | 2.7136e-06
6369 | 9 | 22 | 9 | Fall | 11.1 | 6.9 | 0 | 0.9088 | 4.0841 | 1.0692 | 0.69908 | 0.21333 | 0.22252 | 0.22252 | 0 | 7.8489e-05 | 7.8489e-05 | 7.8489e-05 | 7.8489e-05 | 6.1379e-05 | 0.00012885 | 0
6370 | 9 | 22 | 10 | Fall | 14.4 | 3.6 | 0 | 0.47416 | 4.3366 | 0.55783 | 0.36474 | 0.1113 | 0.10934 | 0.10934 | 0 | 4.0951e-05 | 4.0951e-05 | 4.0951e-05 | 4.0951e-05 | 3.016e-05 | 6.3313e-05 | 0
6371 | 9 | 22 | 11 | Fall | 17.1 | 0.9 | 0 | 0.11854 | 4.5431 | 0.13946 | 0.091184 | 0.027826 | 0.026092 | 0.026092 | 0 | 1.0238e-05 | 1.0238e-05 | 1.0238e-05 | 1.0238e-05 | 7.1971e-06 | 1.5109e-05 | 0
6372 | 9 | 22 | 12 | Fall | 18.5 | 0 | 0.5 | 0 | 4.6502 | 0 | 0 | 0 | 0 | 0 | 0 | 0 | 0 | 0 | 0 | 0 | 0 | 0
6373 | 9 | 22 | 13 | Fall | 19.9 | 0 | 1.9 | 0 | 4.7573 | 0 | 0 | 0 | 0 | 0 | 0 | 0 | 0 | 0 | 0 | 0 | 0 | 0
6374 | 9 | 22 | 14 | Fall | 21.1 | 0 | 3.1 | 0 | 4.8491 | 0 | 0 | 0 | 0 | 0 | 0 | 0 | 0 | 0 | 0 | 0 | 0 | 0
6375 | 9 | 22 | 15 | Fall | 21.1 | 0 | 3.1 | 0 | 4.8491 | 0 | 0 | 0 | 0 | 0 | 0 | 0 | 0 | 0 | 0 | 0 | 0 | 0
6376 | 9 | 22 | 16 | Fall | 21.1 | 0 | 3.1 | 0 | 4.8491 | 0 | 0 | 0 | 0 | 0 | 0 | 0 | 0 | 0 | 0 | 0 | 0 | 0
6377 | 9 | 22 | 17 | Fall | 21.1 | 0 | 3.1 | 0 | 4.8491 | 0 | 0 | 0 | 0 | 0 | 0 | 0 | 0 | 0 | 0 | 0 | 0 | 0
6378 | 9 | 22 | 18 | Fall | 20.3 | 0 | 2.3 | 0 | 4.7879 | 0 | 0 | 0 | 0 | 0 | 0 | 0 | 0 | 0 | 0 | 0 | 0 | 0
6379 | 9 | 22 | 19 | Fall | 18.6 | 0 | 0.6 | 0 | 4.6579 | 0 | 0 | 0 | 0 | 0 | 0 | 0 | 0 | 0 | 0 | 0 | 0 | 0
6380 | 9 | 22 | 20 | Fall | 16.7 | 1.3 | 0 | 0.17122 | 4.5125 | 0.20144 | 0.13171 | 0.040193 | 0.037944 | 0.037944 | 0 | 1.4788e-05 | 1.4788e-05 | 1.4788e-05 | 1.4788e-05 | 1.0466e-05 | 2.1972e-05 | 0
6381 | 9 | 22 | 21 | Fall | 16.2 | 1.8 | 0 | 0.23708 | 4.4743 | 0.27892 | 0.18237 | 0.055652 | 0.052987 | 0.052987 | 0 | 2.0475e-05 | 2.0475e-05 | 2.0475e-05 | 2.0475e-05 | 1.4616e-05 | 3.0682e-05 | 0
6382 | 9 | 22 | 22 | Fall | 16.4 | 1.6 | 0 | 0.21074 | 4.4896 | 0.24793 | 0.16211 | 0.049469 | 0.046939 | 0.046939 | 0 | 1.82e-05 | 1.82e-05 | 1.82e-05 | 1.82e-05 | 1.2947e-05 | 2.718e-05 | 0
6383 | 9 | 22 | 23 | Fall | 15.2 | 2.8 | 0 | 0.36879 | 4.3978 | 0.43387 | 0.28368 | 0.08657 | 0.083858 | 0.083858 | 0 | 3.1851e-05 | 3.1851e-05 | 3.1851e-05 | 3.1851e-05 | 2.3131e-05 | 4.8558e-05 | 0
6384 | 9 | 22 | 24 | Fall | 14.8 | 3.2 | 0 | 0.42147 | 4.3672 | 0.49585 | 0.32421 | 0.098938 | 0.096509 | 0.096509 | 0 | 3.6401e-05 | 3.6401e-05 | 3.6401e-05 | 3.6401e-05 | 2.6621e-05 | 5.5884e-05 | 0
6385 | 9 | 23 | 1 | Fall | 13.1 | 4.9 | 0 | 0.64538 | 4.2371 | 0.75927 | 0.49645 | 0.1515 | 0.15232 | 0.15232 | 0 | 5.5739e-05 | 5.5739e-05 | 5.5739e-05 | 5.5739e-05 | 4.2014e-05 | 8.8199e-05 | 0
6386 | 9 | 23 | 2 | Fall | 12.7 | 5.3 | 0 | 0.69807 | 4.2065 | 0.82125 | 0.53697 | 0.16387 | 0.16595 | 0.16595 | 0 | 6.0289e-05 | 6.0289e-05 | 6.0289e-05 | 6.0289e-05 | 4.5774e-05 | 9.6093e-05 | 0
6387 | 9 | 23 | 3 | Fall | 15.7 | 2.3 | 0 | 0.30293 | 4.436 | 0.35639 | 0.23303 | 0.071111 | 0.068289 | 0.068289 | 0 | 2.6163e-05 | 2.6163e-05 | 2.6163e-05 | 2.6163e-05 | 1.8837e-05 | 3.9543e-05 | 0
6388 | 9 | 23 | 4 | Fall | 15.1 | 2.9 | 0 | 0.38196 | 4.3901 | 0.44937 | 0.29382 | 0.089662 | 0.087004 | 0.087004 | 0 | 3.2988e-05 | 3.2988e-05 | 3.2988e-05 | 3.2988e-05 | 2.3999e-05 | 5.038e-05 | 0
6389 | 9 | 23 | 5 | Fall | 14.3 | 3.7 | 0 | 0.48733 | 4.3289 | 0.57333 | 0.37487 | 0.1144 | 0.11257 | 0.11257 | 0 | 4.2088e-05 | 4.2088e-05 | 4.2088e-05 | 4.2088e-05 | 3.1052e-05 | 6.5187e-05 | 0
6390 | 9 | 23 | 6 | Fall | 14.8 | 3.2 | 0 | 0.42147 | 4.3672 | 0.49585 | 0.32421 | 0.098938 | 0.096509 | 0.096509 | 0 | 3.6401e-05 | 3.6401e-05 | 3.6401e-05 | 3.6401e-05 | 2.6621e-05 | 5.5884e-05 | 0
6391 | 9 | 23 | 7 | Fall | 14.4 | 3.6 | 0 | 0.47416 | 4.3366 | 0.55783 | 0.36474 | 0.1113 | 0.10934 | 0.10934 | 0 | 4.0951e-05 | 4.0951e-05 | 4.0951e-05 | 4.0951e-05 | 3.016e-05 | 6.3313e-05 | 0
6392 | 9 | 23 | 8 | Fall | 14.3 | 3.7 | 0 | 0.48733 | 4.3289 | 0.57333 | 0.37487 | 0.1144 | 0.11257 | 0.11257 | 0 | 4.2088e-05 | 4.2088e-05 | 4.2088e-05 | 4.2088e-05 | 3.1052e-05 | 6.5187e-05 | 0
6393 | 9 | 23 | 9 | Fall | 16.6 | 1.4 | 0 | 0.18439 | 4.5049 | 0.21694 | 0.14184 | 0.043285 | 0.040932 | 0.040932 | 0 | 1.5925e-05 | 1.5925e-05 | 1.5925e-05 | 1.5925e-05 | 1.1291e-05 | 2.3702e-05 | 0
6394 | 9 | 23 | 10 | Fall | 19 | 0 | 1 | 0 | 4.6885 | 0 | 0 | 0 | 0 | 0 | 0 | 0 | 0 | 0 | 0 | 0 | 0 | 0
6395 | 9 | 23 | 11 | Fall | 20.9 | 0 | 2.9 | 0 | 4.8338 | 0 | 0 | 0 | 0 | 0 | 0 | 0 | 0 | 0 | 0 | 0 | 0 | 0
6396 | 9 | 23 | 12 | Fall | 22.7 | 0 | 4.7 | 0 | 4.9716 | 0 | 0 | 0 | 0 | 0 | 0 | 0 | 0 | 0 | 0 | 0 | 0 | 0
6397 | 9 | 23 | 13 | Fall | 23.7 | 0 | 5.7 | 0 | 5.0481 | 0 | 0 | 0 | 0 | 0 | 0 | 0 | 0 | 0 | 0 | 0 | 0 | 0
6398 | 9 | 23 | 14 | Fall | 24.9 | 0 | 6.9 | 0 | 5.1399 | 0 | 0 | 0 | 0 | 0 | 0 | 0 | 0 | 0 | 0 | 0 | 0 | 0
6399 | 9 | 23 | 15 | Fall | 25.8 | 0 | 7.8 | 0 | 5.2087 | 0 | 0 | 0 | 0 | 0 | 0 | 0 | 0 | 0 | 0 | 0 | 0 | 0
6400 | 9 | 23 | 16 | Fall | 25.9 | 0 | 7.9 | 0 | 5.2164 | 0 | 0 | 0 | 0 | 0 | 0 | 0 | 0 | 0 | 0 | 0 | 0 | 0
6401 | 9 | 23 | 17 | Fall | 26.1 | 0 | 8.1 | 0 | 5.2317 | 0 | 0 | 0 | 0 | 0 | 0 | 0 | 0 | 0 | 0 | 0 | 0 | 0
6402 | 9 | 23 | 18 | Fall | 25 | 0 | 7 | 0 | 5.1475 | 0 | 0 | 0 | 0 | 0 | 0 | 0 | 0 | 0 | 0 | 0 | 0 | 0
6403 | 9 | 23 | 19 | Fall | 22.6 | 0 | 4.6 | 0 | 4.9639 | 0 | 0 | 0 | 0 | 0 | 0 | 0 | 0 | 0 | 0 | 0 | 0 | 0
6404 | 9 | 23 | 20 | Fall | 21 | 0 | 3 | 0 | 4.8415 | 0 | 0 | 0 | 0 | 0 | 0 | 0 | 0 | 0 | 0 | 0 | 0 | 0
6405 | 9 | 23 | 21 | Fall | 18.2 | 0 | 0.2 | 0 | 4.6273 | 0 | 0 | 0 | 0 | 0 | 0 | 0 | 0 | 0 | 0 | 0 | 0 | 0
6406 | 9 | 23 | 22 | Fall | 15.8 | 2.2 | 0 | 0.28976 | 4.4437 | 0.3409 | 0.22289 | 0.06802 | 0.065208 | 0.065208 | 0 | 2.5026e-05 | 2.5026e-05 | 2.5026e-05 | 2.5026e-05 | 1.7987e-05 | 3.7759e-05 | 0
6407 | 9 | 23 | 23 | Fall | 15.3 | 2.7 | 0 | 0.35562 | 4.4054 | 0.41837 | 0.27355 | 0.083479 | 0.080722 | 0.080722 | 0 | 3.0713e-05 | 3.0713e-05 | 3.0713e-05 | 3.0713e-05 | 2.2266e-05 | 4.6743e-05 | 0
6408 | 9 | 23 | 24 | Fall | 14.3 | 3.7 | 0 | 0.48733 | 4.3289 | 0.57333 | 0.37487 | 0.1144 | 0.11257 | 0.11257 | 0 | 4.2088e-05 | 4.2088e-05 | 4.2088e-05 | 4.2088e-05 | 3.1052e-05 | 6.5187e-05 | 0
6409 | 9 | 24 | 1 | Fall | 12.6 | 5.4 | 0 | 0.71124 | 4.1989 | 0.83675 | 0.54711 | 0.16696 | 0.16939 | 0.16939 | 0 | 6.1426e-05 | 6.1426e-05 | 6.1426e-05 | 6.1426e-05 | 4.6723e-05 | 9.8084e-05 | 0
6410 | 9 | 24 | 2 | Fall | 11.9 | 6.1 | 0 | 0.80343 | 4.1453 | 0.94522 | 0.61803 | 0.1886 | 0.19382 | 0.19382 | 0 | 6.9389e-05 | 6.9389e-05 | 6.9389e-05 | 6.9389e-05 | 5.3461e-05 | 0.00011223 | 0
6411 | 9 | 24 | 3 | Fall | 11.1 | 6.9 | 0 | 0.9088 | 4.0841 | 1.0692 | 0.69908 | 0.21333 | 0.22252 | 0.22252 | 0 | 7.8489e-05 | 7.8489e-05 | 7.8489e-05 | 7.8489e-05 | 6.1379e-05 | 0.00012885 | 0
6412 | 9 | 24 | 4 | Fall | 10.5 | 7.5 | 0 | 0.98783 | 4.0382 | 1.1622 | 0.75987 | 0.23188 | 0.24462 | 0.24462 | 0 | 8.5314e-05 | 8.5314e-05 | 8.5314e-05 | 8.5314e-05 | 6.7475e-05 | 0.00014165 | 0
6413 | 9 | 24 | 5 | Fall | 9.7 | 8.3 | 0 | 1.0932 | 3.977 | 1.2861 | 0.84092 | 0.25662 | 0.27488 | 0.27458 | 0.001389 | 9.4415e-05 | 9.4415e-05 | 9.4415e-05 | 9.4415e-05 | 7.5821e-05 | 0.000159 | 2.1338e-07
6414 | 9 | 24 | 6 | Fall | 10.2 | 7.8 | 0 | 1.0273 | 4.0153 | 1.2086 | 0.79026 | 0.24116 | 0.25586 | 0.25586 | 0 | 8.8727e-05 | 8.8727e-05 | 8.8727e-05 | 8.8727e-05 | 7.0575e-05 | 0.00014816 | 0
6415 | 9 | 24 | 7 | Fall | 9.6 | 8.4 | 0 | 1.1064 | 3.9694 | 1.3016 | 0.85105 | 0.25971 | 0.27872 | 0.27832 | 0.0018743 | 9.5552e-05 | 9.5552e-05 | 9.5552e-05 | 9.5552e-05 | 7.6882e-05 | 0.00016116 | 2.8793e-07
6416 | 9 | 24 | 8 | Fall | 10.7 | 7.3 | 0 | 0.96149 | 4.0535 | 1.1312 | 0.73961 | 0.2257 | 0.2372 | 0.2372 | 0 | 8.3039e-05 | 8.3039e-05 | 8.3039e-05 | 8.3039e-05 | 6.5427e-05 | 0.00013735 | 0
6417 | 9 | 24 | 9 | Fall | 14.8 | 3.2 | 0 | 0.42147 | 4.3672 | 0.49585 | 0.32421 | 0.098938 | 0.096509 | 0.096509 | 0 | 3.6401e-05 | 3.6401e-05 | 3.6401e-05 | 3.6401e-05 | 2.6621e-05 | 5.5884e-05 | 0
6418 | 9 | 24 | 10 | Fall | 18.5 | 0 | 0.5 | 0 | 4.6502 | 0 | 0 | 0 | 0 | 0 | 0 | 0 | 0 | 0 | 0 | 0 | 0 | 0
6419 | 9 | 24 | 11 | Fall | 20.5 | 0 | 2.5 | 0 | 4.8032 | 0 | 0 | 0 | 0 | 0 | 0 | 0 | 0 | 0 | 0 | 0 | 0 | 0
6420 | 9 | 24 | 12 | Fall | 22.9 | 0 | 4.9 | 0 | 4.9869 | 0 | 0 | 0 | 0 | 0 | 0 | 0 | 0 | 0 | 0 | 0 | 0 | 0
6421 | 9 | 24 | 13 | Fall | 23.7 | 0 | 5.7 | 0 | 5.0481 | 0 | 0 | 0 | 0 | 0 | 0 | 0 | 0 | 0 | 0 | 0 | 0 | 0
6422 | 9 | 24 | 14 | Fall | 24.5 | 0 | 6.5 | 0 | 5.1093 | 0 | 0 | 0 | 0 | 0 | 0 | 0 | 0 | 0 | 0 | 0 | 0 | 0
6423 | 9 | 24 | 15 | Fall | 25.8 | 0 | 7.8 | 0 | 5.2087 | 0 | 0 | 0 | 0 | 0 | 0 | 0 | 0 | 0 | 0 | 0 | 0 | 0
6424 | 9 | 24 | 16 | Fall | 25.1 | 0 | 7.1 | 0 | 5.1552 | 0 | 0 | 0 | 0 | 0 | 0 | 0 | 0 | 0 | 0 | 0 | 0 | 0
6425 | 9 | 24 | 17 | Fall | 23.9 | 0 | 5.9 | 0 | 5.0634 | 0 | 0 | 0 | 0 | 0 | 0 | 0 | 0 | 0 | 0 | 0 | 0 | 0
6426 | 9 | 24 | 18 | Fall | 22.7 | 0 | 4.7 | 0 | 4.9716 | 0 | 0 | 0 | 0 | 0 | 0 | 0 | 0 | 0 | 0 | 0 | 0 | 0
6427 | 9 | 24 | 19 | Fall | 21.1 | 0 | 3.1 | 0 | 4.8491 | 0 | 0 | 0 | 0 | 0 | 0 | 0 | 0 | 0 | 0 | 0 | 0 | 0
6428 | 9 | 24 | 20 | Fall | 19.3 | 0 | 1.3 | 0 | 4.7114 | 0 | 0 | 0 | 0 | 0 | 0 | 0 | 0 | 0 | 0 | 0 | 0 | 0
6429 | 9 | 24 | 21 | Fall | 18.5 | 0 | 0.5 | 0 | 4.6502 | 0 | 0 | 0 | 0 | 0 | 0 | 0 | 0 | 0 | 0 | 0 | 0 | 0
6430 | 9 | 24 | 22 | Fall | 16.9 | 1.1 | 0 | 0.14488 | 4.5278 | 0.17045 | 0.11145 | 0.03401 | 0.031998 | 0.031998 | 0 | 1.2513e-05 | 1.2513e-05 | 1.2513e-05 | 1.2513e-05 | 8.8262e-06 | 1.8529e-05 | 0
6431 | 9 | 24 | 23 | Fall | 16.3 | 1.7 | 0 | 0.22391 | 4.4819 | 0.26342 | 0.17224 | 0.052561 | 0.049958 | 0.049958 | 0 | 1.9338e-05 | 1.9338e-05 | 1.9338e-05 | 1.9338e-05 | 1.378e-05 | 2.8928e-05 | 0
6432 | 9 | 24 | 24 | Fall | 16.3 | 1.7 | 0 | 0.22391 | 4.4819 | 0.26342 | 0.17224 | 0.052561 | 0.049958 | 0.049958 | 0 | 1.9338e-05 | 1.9338e-05 | 1.9338e-05 | 1.9338e-05 | 1.378e-05 | 2.8928e-05 | 0
6433 | 9 | 25 | 1 | Fall | 16.7 | 1.3 | 0 | 0.17122 | 4.5125 | 0.20144 | 0.13171 | 0.040193 | 0.037944 | 0.037944 | 0 | 1.4788e-05 | 1.4788e-05 | 1.4788e-05 | 1.4788e-05 | 1.0466e-05 | 2.1972e-05 | 0
6434 | 9 | 25 | 2 | Fall | 16.1 | 1.9 | 0 | 0.25025 | 4.4666 | 0.29441 | 0.1925 | 0.058744 | 0.056026 | 0.056026 | 0 | 2.1613e-05 | 2.1613e-05 | 2.1613e-05 | 2.1613e-05 | 1.5454e-05 | 3.2442e-05 | 0
6435 | 9 | 25 | 3 | Fall | 15.7 | 2.3 | 0 | 0.30293 | 4.436 | 0.35639 | 0.23303 | 0.071111 | 0.068289 | 0.068289 | 0 | 2.6163e-05 | 2.6163e-05 | 2.6163e-05 | 2.6163e-05 | 1.8837e-05 | 3.9543e-05 | 0
6436 | 9 | 25 | 4 | Fall | 14.4 | 3.6 | 0 | 0.47416 | 4.3366 | 0.55783 | 0.36474 | 0.1113 | 0.10934 | 0.10934 | 0 | 4.0951e-05 | 4.0951e-05 | 4.0951e-05 | 4.0951e-05 | 3.016e-05 | 6.3313e-05 | 0
6437 | 9 | 25 | 5 | Fall | 14.1 | 3.9 | 0 | 0.51367 | 4.3136 | 0.60432 | 0.39513 | 0.12058 | 0.11908 | 0.11908 | 0 | 4.4363e-05 | 4.4363e-05 | 4.4363e-05 | 4.4363e-05 | 3.2847e-05 | 6.8954e-05 | 0
6438 | 9 | 25 | 6 | Fall | 12.9 | 5.1 | 0 | 0.67172 | 4.2218 | 0.79026 | 0.51671 | 0.15768 | 0.15911 | 0.15911 | 0 | 5.8014e-05 | 5.8014e-05 | 5.8014e-05 | 5.8014e-05 | 4.3887e-05 | 9.2132e-05 | 0
6439 | 9 | 25 | 7 | Fall | 14.5 | 3.5 | 0 | 0.46099 | 4.3442 | 0.54234 | 0.35461 | 0.10821 | 0.10611 | 0.10611 | 0 | 3.9813e-05 | 3.9813e-05 | 3.9813e-05 | 3.9813e-05 | 2.927e-05 | 6.1446e-05 | 0
6440 | 9 | 25 | 8 | Fall | 15.3 | 2.7 | 0 | 0.35562 | 4.4054 | 0.41837 | 0.27355 | 0.083479 | 0.080722 | 0.080722 | 0 | 3.0713e-05 | 3.0713e-05 | 3.0713e-05 | 3.0713e-05 | 2.2266e-05 | 4.6743e-05 | 0
6441 | 9 | 25 | 9 | Fall | 16.2 | 1.8 | 0 | 0.23708 | 4.4743 | 0.27892 | 0.18237 | 0.055652 | 0.052987 | 0.052987 | 0 | 2.0475e-05 | 2.0475e-05 | 2.0475e-05 | 2.0475e-05 | 1.4616e-05 | 3.0682e-05 | 0
6442 | 9 | 25 | 10 | Fall | 17.3 | 0.7 | 0 | 0.092197 | 4.5584 | 0.10847 | 0.070921 | 0.021643 | 0.020226 | 0.020226 | 0 | 7.9627e-06 | 7.9627e-06 | 7.9627e-06 | 7.9627e-06 | 5.579e-06 | 1.1712e-05 | 0
6443 | 9 | 25 | 11 | Fall | 19.2 | 0 | 1.2 | 0 | 4.7038 | 0 | 0 | 0 | 0 | 0 | 0 | 0 | 0 | 0 | 0 | 0 | 0 | 0
6444 | 9 | 25 | 12 | Fall | 21 | 0 | 3 | 0 | 4.8415 | 0 | 0 | 0 | 0 | 0 | 0 | 0 | 0 | 0 | 0 | 0 | 0 | 0
6445 | 9 | 25 | 13 | Fall | 22.9 | 0 | 4.9 | 0 | 4.9869 | 0 | 0 | 0 | 0 | 0 | 0 | 0 | 0 | 0 | 0 | 0 | 0 | 0
6446 | 9 | 25 | 14 | Fall | 24.6 | 0 | 6.6 | 0 | 5.1169 | 0 | 0 | 0 | 0 | 0 | 0 | 0 | 0 | 0 | 0 | 0 | 0 | 0
6447 | 9 | 25 | 15 | Fall | 25.4 | 0 | 7.4 | 0 | 5.1781 | 0 | 0 | 0 | 0 | 0 | 0 | 0 | 0 | 0 | 0 | 0 | 0 | 0
6448 | 9 | 25 | 16 | Fall | 24.7 | 0 | 6.7 | 0 | 5.1246 | 0 | 0 | 0 | 0 | 0 | 0 | 0 | 0 | 0 | 0 | 0 | 0 | 0
6449 | 9 | 25 | 17 | Fall | 24.6 | 0 | 6.6 | 0 | 5.1169 | 0 | 0 | 0 | 0 | 0 | 0 | 0 | 0 | 0 | 0 | 0 | 0 | 0
6450 | 9 | 25 | 18 | Fall | 23.6 | 0 | 5.6 | 0 | 5.0404 | 0 | 0 | 0 | 0 | 0 | 0 | 0 | 0 | 0 | 0 | 0 | 0 | 0
6451 | 9 | 25 | 19 | Fall | 21.5 | 0 | 3.5 | 0 | 4.8797 | 0 | 0 | 0 | 0 | 0 | 0 | 0 | 0 | 0 | 0 | 0 | 0 | 0
6452 | 9 | 25 | 20 | Fall | 19.4 | 0 | 1.4 | 0 | 4.7191 | 0 | 0 | 0 | 0 | 0 | 0 | 0 | 0 | 0 | 0 | 0 | 0 | 0
6453 | 9 | 25 | 21 | Fall | 17 | 1 | 0 | 0.13171 | 4.5355 | 0.15495 | 0.10132 | 0.030918 | 0.02904 | 0.02904 | 0 | 1.1375e-05 | 1.1375e-05 | 1.1375e-05 | 1.1375e-05 | 8.0103e-06 | 1.6816e-05 | 0
6454 | 9 | 25 | 22 | Fall | 16.2 | 1.8 | 0 | 0.23708 | 4.4743 | 0.27892 | 0.18237 | 0.055652 | 0.052987 | 0.052987 | 0 | 2.0475e-05 | 2.0475e-05 | 2.0475e-05 | 2.0475e-05 | 1.4616e-05 | 3.0682e-05 | 0
6455 | 9 | 25 | 23 | Fall | 16.2 | 1.8 | 0 | 0.23708 | 4.4743 | 0.27892 | 0.18237 | 0.055652 | 0.052987 | 0.052987 | 0 | 2.0475e-05 | 2.0475e-05 | 2.0475e-05 | 2.0475e-05 | 1.4616e-05 | 3.0682e-05 | 0
6456 | 9 | 25 | 24 | Fall | 15.4 | 2.6 | 0 | 0.34245 | 4.4131 | 0.40288 | 0.26342 | 0.080387 | 0.077598 | 0.077598 | 0 | 2.9576e-05 | 2.9576e-05 | 2.9576e-05 | 2.9576e-05 | 2.1404e-05 | 4.4934e-05 | 0
6457 | 9 | 26 | 1 | Fall | 15.9 | 2.1 | 0 | 0.27659 | 4.4513 | 0.3254 | 0.21276 | 0.064928 | 0.062137 | 0.062137 | 0 | 2.3888e-05 | 2.3888e-05 | 2.3888e-05 | 2.3888e-05 | 1.714e-05 | 3.5981e-05 | 0
6458 | 9 | 26 | 2 | Fall | 15.4 | 2.6 | 0 | 0.34245 | 4.4131 | 0.40288 | 0.26342 | 0.080387 | 0.077598 | 0.077598 | 0 | 2.9576e-05 | 2.9576e-05 | 2.9576e-05 | 2.9576e-05 | 2.1404e-05 | 4.4934e-05 | 0
6459 | 9 | 26 | 3 | Fall | 14.9 | 3.1 | 0 | 0.4083 | 4.3748 | 0.48036 | 0.31408 | 0.095846 | 0.09333 | 0.09333 | 0 | 3.5263e-05 | 3.5263e-05 | 3.5263e-05 | 3.5263e-05 | 2.5744e-05 | 5.4043e-05 | 0
6460 | 9 | 26 | 4 | Fall | 14.9 | 3.1 | 0 | 0.4083 | 4.3748 | 0.48036 | 0.31408 | 0.095846 | 0.09333 | 0.09333 | 0 | 3.5263e-05 | 3.5263e-05 | 3.5263e-05 | 3.5263e-05 | 2.5744e-05 | 5.4043e-05 | 0
6461 | 9 | 26 | 5 | Fall | 13.5 | 4.5 | 0 | 0.5927 | 4.2677 | 0.69729 | 0.45592 | 0.13913 | 0.13888 | 0.13888 | 0 | 5.1189e-05 | 5.1189e-05 | 5.1189e-05 | 5.1189e-05 | 3.8308e-05 | 8.0418e-05 | 0
6462 | 9 | 26 | 6 | Fall | 13.7 | 4.3 | 0 | 0.56636 | 4.283 | 0.6663 | 0.43566 | 0.13295 | 0.13223 | 0.13223 | 0 | 4.8914e-05 | 4.8914e-05 | 4.8914e-05 | 4.8914e-05 | 3.6474e-05 | 7.657e-05 | 0
6463 | 9 | 26 | 7 | Fall | 13.8 | 4.2 | 0 | 0.55318 | 4.2907 | 0.65081 | 0.42553 | 0.12986 | 0.12893 | 0.12893 | 0 | 4.7776e-05 | 4.7776e-05 | 4.7776e-05 | 4.7776e-05 | 3.5563e-05 | 7.4656e-05 | 0
6464 | 9 | 26 | 8 | Fall | 13.4 | 4.6 | 0 | 0.60587 | 4.2601 | 0.71279 | 0.46605 | 0.14222 | 0.14222 | 0.14222 | 0 | 5.2326e-05 | 5.2326e-05 | 5.2326e-05 | 5.2326e-05 | 3.9229e-05 | 8.2353e-05 | 0
6465 | 9 | 26 | 9 | Fall | 14.3 | 3.7 | 0 | 0.48733 | 4.3289 | 0.57333 | 0.37487 | 0.1144 | 0.11257 | 0.11257 | 0 | 4.2088e-05 | 4.2088e-05 | 4.2088e-05 | 4.2088e-05 | 3.1052e-05 | 6.5187e-05 | 0
6466 | 9 | 26 | 10 | Fall | 16.6 | 1.4 | 0 | 0.18439 | 4.5049 | 0.21694 | 0.14184 | 0.043285 | 0.040932 | 0.040932 | 0 | 1.5925e-05 | 1.5925e-05 | 1.5925e-05 | 1.5925e-05 | 1.1291e-05 | 2.3702e-05 | 0
6467 | 9 | 26 | 11 | Fall | 20.6 | 0 | 2.6 | 0 | 4.8109 | 0 | 0 | 0 | 0 | 0 | 0 | 0 | 0 | 0 | 0 | 0 | 0 | 0
6468 | 9 | 26 | 12 | Fall | 23.9 | 0 | 5.9 | 0 | 5.0634 | 0 | 0 | 0 | 0 | 0 | 0 | 0 | 0 | 0 | 0 | 0 | 0 | 0
6469 | 9 | 26 | 13 | Fall | 24.6 | 0 | 6.6 | 0 | 5.1169 | 0 | 0 | 0 | 0 | 0 | 0 | 0 | 0 | 0 | 0 | 0 | 0 | 0
6470 | 9 | 26 | 14 | Fall | 24.1 | 0 | 6.1 | 0 | 5.0787 | 0 | 0 | 0 | 0 | 0 | 0 | 0 | 0 | 0 | 0 | 0 | 0 | 0
6471 | 9 | 26 | 15 | Fall | 24.4 | 0 | 6.4 | 0 | 5.1016 | 0 | 0 | 0 | 0 | 0 | 0 | 0 | 0 | 0 | 0 | 0 | 0 | 0
6472 | 9 | 26 | 16 | Fall | 24.5 | 0 | 6.5 | 0 | 5.1093 | 0 | 0 | 0 | 0 | 0 | 0 | 0 | 0 | 0 | 0 | 0 | 0 | 0
6473 | 9 | 26 | 17 | Fall | 25.2 | 0 | 7.2 | 0 | 5.1628 | 0 | 0 | 0 | 0 | 0 | 0 | 0 | 0 | 0 | 0 | 0 | 0 | 0
6474 | 9 | 26 | 18 | Fall | 24 | 0 | 6 | 0 | 5.071 | 0 | 0 | 0 | 0 | 0 | 0 | 0 | 0 | 0 | 0 | 0 | 0 | 0
6475 | 9 | 26 | 19 | Fall | 22.7 | 0 | 4.7 | 0 | 4.9716 | 0 | 0 | 0 | 0 | 0 | 0 | 0 | 0 | 0 | 0 | 0 | 0 | 0
6476 | 9 | 26 | 20 | Fall | 21.1 | 0 | 3.1 | 0 | 4.8491 | 0 | 0 | 0 | 0 | 0 | 0 | 0 | 0 | 0 | 0 | 0 | 0 | 0
6477 | 9 | 26 | 21 | Fall | 20.8 | 0 | 2.8 | 0 | 4.8262 | 0 | 0 | 0 | 0 | 0 | 0 | 0 | 0 | 0 | 0 | 0 | 0 | 0
6478 | 9 | 26 | 22 | Fall | 20 | 0 | 2 | 0 | 4.765 | 0 | 0 | 0 | 0 | 0 | 0 | 0 | 0 | 0 | 0 | 0 | 0 | 0
6479 | 9 | 26 | 23 | Fall | 20 | 0 | 2 | 0 | 4.765 | 0 | 0 | 0 | 0 | 0 | 0 | 0 | 0 | 0 | 0 | 0 | 0 | 0
6480 | 9 | 26 | 24 | Fall | 19.1 | 0 | 1.1 | 0 | 4.6961 | 0 | 0 | 0 | 0 | 0 | 0 | 0 | 0 | 0 | 0 | 0 | 0 | 0
6481 | 9 | 27 | 1 | Fall | 19 | 0 | 1 | 0 | 4.6885 | 0 | 0 | 0 | 0 | 0 | 0 | 0 | 0 | 0 | 0 | 0 | 0 | 0
6482 | 9 | 27 | 2 | Fall | 19.1 | 0 | 1.1 | 0 | 4.6961 | 0 | 0 | 0 | 0 | 0 | 0 | 0 | 0 | 0 | 0 | 0 | 0 | 0
6483 | 9 | 27 | 3 | Fall | 19.3 | 0 | 1.3 | 0 | 4.7114 | 0 | 0 | 0 | 0 | 0 | 0 | 0 | 0 | 0 | 0 | 0 | 0 | 0
6484 | 9 | 27 | 4 | Fall | 19.3 | 0 | 1.3 | 0 | 4.7114 | 0 | 0 | 0 | 0 | 0 | 0 | 0 | 0 | 0 | 0 | 0 | 0 | 0
6485 | 9 | 27 | 5 | Fall | 19.2 | 0 | 1.2 | 0 | 4.7038 | 0 | 0 | 0 | 0 | 0 | 0 | 0 | 0 | 0 | 0 | 0 | 0 | 0
6486 | 9 | 27 | 6 | Fall | 19.2 | 0 | 1.2 | 0 | 4.7038 | 0 | 0 | 0 | 0 | 0 | 0 | 0 | 0 | 0 | 0 | 0 | 0 | 0
6487 | 9 | 27 | 7 | Fall | 19.1 | 0 | 1.1 | 0 | 4.6961 | 0 | 0 | 0 | 0 | 0 | 0 | 0 | 0 | 0 | 0 | 0 | 0 | 0
6488 | 9 | 27 | 8 | Fall | 19.3 | 0 | 1.3 | 0 | 4.7114 | 0 | 0 | 0 | 0 | 0 | 0 | 0 | 0 | 0 | 0 | 0 | 0 | 0
6489 | 9 | 27 | 9 | Fall | 19.9 | 0 | 1.9 | 0 | 4.7573 | 0 | 0 | 0 | 0 | 0 | 0 | 0 | 0 | 0 | 0 | 0 | 0 | 0
6490 | 9 | 27 | 10 | Fall | 20.8 | 0 | 2.8 | 0 | 4.8262 | 0 | 0 | 0 | 0 | 0 | 0 | 0 | 0 | 0 | 0 | 0 | 0 | 0
6491 | 9 | 27 | 11 | Fall | 22.1 | 0 | 4.1 | 0 | 4.9257 | 0 | 0 | 0 | 0 | 0 | 0 | 0 | 0 | 0 | 0 | 0 | 0 | 0
6492 | 9 | 27 | 12 | Fall | 24.3 | 0 | 6.3 | 0 | 5.094 | 0 | 0 | 0 | 0 | 0 | 0 | 0 | 0 | 0 | 0 | 0 | 0 | 0
6493 | 9 | 27 | 13 | Fall | 24.9 | 0 | 6.9 | 0 | 5.1399 | 0 | 0 | 0 | 0 | 0 | 0 | 0 | 0 | 0 | 0 | 0 | 0 | 0
6494 | 9 | 27 | 14 | Fall | 25.2 | 0 | 7.2 | 0 | 5.1628 | 0 | 0 | 0 | 0 | 0 | 0 | 0 | 0 | 0 | 0 | 0 | 0 | 0
6495 | 9 | 27 | 15 | Fall | 25.4 | 0 | 7.4 | 0 | 5.1781 | 0 | 0 | 0 | 0 | 0 | 0 | 0 | 0 | 0 | 0 | 0 | 0 | 0
6496 | 9 | 27 | 16 | Fall | 25.3 | 0 | 7.3 | 0 | 5.1705 | 0 | 0 | 0 | 0 | 0 | 0 | 0 | 0 | 0 | 0 | 0 | 0 | 0
6497 | 9 | 27 | 17 | Fall | 25.6 | 0 | 7.6 | 0 | 5.1934 | 0 | 0 | 0 | 0 | 0 | 0 | 0 | 0 | 0 | 0 | 0 | 0 | 0
6498 | 9 | 27 | 18 | Fall | 23.6 | 0 | 5.6 | 0 | 5.0404 | 0 | 0 | 0 | 0 | 0 | 0 | 0 | 0 | 0 | 0 | 0 | 0 | 0
6499 | 9 | 27 | 19 | Fall | 22.9 | 0 | 4.9 | 0 | 4.9869 | 0 | 0 | 0 | 0 | 0 | 0 | 0 | 0 | 0 | 0 | 0 | 0 | 0
6500 | 9 | 27 | 20 | Fall | 22.3 | 0 | 4.3 | 0 | 4.941 | 0 | 0 | 0 | 0 | 0 | 0 | 0 | 0 | 0 | 0 | 0 | 0 | 0
6501 | 9 | 27 | 21 | Fall | 21.7 | 0 | 3.7 | 0 | 4.8951 | 0 | 0 | 0 | 0 | 0 | 0 | 0 | 0 | 0 | 0 | 0 | 0 | 0
6502 | 9 | 27 | 22 | Fall | 21.1 | 0 | 3.1 | 0 | 4.8491 | 0 | 0 | 0 | 0 | 0 | 0 | 0 | 0 | 0 | 0 | 0 | 0 | 0
6503 | 9 | 27 | 23 | Fall | 22.1 | 0 | 4.1 | 0 | 4.9257 | 0 | 0 | 0 | 0 | 0 | 0 | 0 | 0 | 0 | 0 | 0 | 0 | 0
6504 | 9 | 27 | 24 | Fall | 21.3 | 0 | 3.3 | 0 | 4.8644 | 0 | 0 | 0 | 0 | 0 | 0 | 0 | 0 | 0 | 0 | 0 | 0 | 0
6505 | 9 | 28 | 1 | Fall | 20.5 | 0 | 2.5 | 0 | 4.8032 | 0 | 0 | 0 | 0 | 0 | 0 | 0 | 0 | 0 | 0 | 0 | 0 | 0
6506 | 9 | 28 | 2 | Fall | 20.5 | 0 | 2.5 | 0 | 4.8032 | 0 | 0 | 0 | 0 | 0 | 0 | 0 | 0 | 0 | 0 | 0 | 0 | 0
6507 | 9 | 28 | 3 | Fall | 19.8 | 0 | 1.8 | 0 | 4.7497 | 0 | 0 | 0 | 0 | 0 | 0 | 0 | 0 | 0 | 0 | 0 | 0 | 0
6508 | 9 | 28 | 4 | Fall | 19.6 | 0 | 1.6 | 0 | 4.7344 | 0 | 0 | 0 | 0 | 0 | 0 | 0 | 0 | 0 | 0 | 0 | 0 | 0
6509 | 9 | 28 | 5 | Fall | 18.6 | 0 | 0.6 | 0 | 4.6579 | 0 | 0 | 0 | 0 | 0 | 0 | 0 | 0 | 0 | 0 | 0 | 0 | 0
6510 | 9 | 28 | 6 | Fall | 17.7 | 0.3 | 0 | 0.039513 | 4.589 | 0.046486 | 0.030395 | 0.0092754 | 0.0086103 | 0.0086103 | 0 | 3.4126e-06 | 3.4126e-06 | 3.4126e-06 | 3.4126e-06 | 2.375e-06 | 4.9859e-06 | 0
6511 | 9 | 28 | 7 | Fall | 17.6 | 0.4 | 0 | 0.052684 | 4.5814 | 0.061981 | 0.040526 | 0.012367 | 0.0115 | 0.0115 | 0 | 4.5501e-06 | 4.5501e-06 | 4.5501e-06 | 4.5501e-06 | 3.172e-06 | 6.6589e-06 | 0
6512 | 9 | 28 | 8 | Fall | 18.5 | 0 | 0.5 | 0 | 4.6502 | 0 | 0 | 0 | 0 | 0 | 0 | 0 | 0 | 0 | 0 | 0 | 0 | 0
6513 | 9 | 28 | 9 | Fall | 19.8 | 0 | 1.8 | 0 | 4.7497 | 0 | 0 | 0 | 0 | 0 | 0 | 0 | 0 | 0 | 0 | 0 | 0 | 0
6514 | 9 | 28 | 10 | Fall | 21.5 | 0 | 3.5 | 0 | 4.8797 | 0 | 0 | 0 | 0 | 0 | 0 | 0 | 0 | 0 | 0 | 0 | 0 | 0
6515 | 9 | 28 | 11 | Fall | 22.4 | 0 | 4.4 | 0 | 4.9486 | 0 | 0 | 0 | 0 | 0 | 0 | 0 | 0 | 0 | 0 | 0 | 0 | 0
6516 | 9 | 28 | 12 | Fall | 23.6 | 0 | 5.6 | 0 | 5.0404 | 0 | 0 | 0 | 0 | 0 | 0 | 0 | 0 | 0 | 0 | 0 | 0 | 0
6517 | 9 | 28 | 13 | Fall | 25 | 0 | 7 | 0 | 5.1475 | 0 | 0 | 0 | 0 | 0 | 0 | 0 | 0 | 0 | 0 | 0 | 0 | 0
6518 | 9 | 28 | 14 | Fall | 24.8 | 0 | 6.8 | 0 | 5.1322 | 0 | 0 | 0 | 0 | 0 | 0 | 0 | 0 | 0 | 0 | 0 | 0 | 0
6519 | 9 | 28 | 15 | Fall | 25.4 | 0 | 7.4 | 0 | 5.1781 | 0 | 0 | 0 | 0 | 0 | 0 | 0 | 0 | 0 | 0 | 0 | 0 | 0
6520 | 9 | 28 | 16 | Fall | 25.2 | 0 | 7.2 | 0 | 5.1628 | 0 | 0 | 0 | 0 | 0 | 0 | 0 | 0 | 0 | 0 | 0 | 0 | 0
6521 | 9 | 28 | 17 | Fall | 24.7 | 0 | 6.7 | 0 | 5.1246 | 0 | 0 | 0 | 0 | 0 | 0 | 0 | 0 | 0 | 0 | 0 | 0 | 0
6522 | 9 | 28 | 18 | Fall | 23.7 | 0 | 5.7 | 0 | 5.0481 | 0 | 0 | 0 | 0 | 0 | 0 | 0 | 0 | 0 | 0 | 0 | 0 | 0
6523 | 9 | 28 | 19 | Fall | 23.4 | 0 | 5.4 | 0 | 5.0251 | 0 | 0 | 0 | 0 | 0 | 0 | 0 | 0 | 0 | 0 | 0 | 0 | 0
6524 | 9 | 28 | 20 | Fall | 23.2 | 0 | 5.2 | 0 | 5.0098 | 0 | 0 | 0 | 0 | 0 | 0 | 0 | 0 | 0 | 0 | 0 | 0 | 0
6525 | 9 | 28 | 21 | Fall | 20.7 | 0 | 2.7 | 0 | 4.8185 | 0 | 0 | 0 | 0 | 0 | 0 | 0 | 0 | 0 | 0 | 0 | 0 | 0
6526 | 9 | 28 | 22 | Fall | 19.2 | 0 | 1.2 | 0 | 4.7038 | 0 | 0 | 0 | 0 | 0 | 0 | 0 | 0 | 0 | 0 | 0 | 0 | 0
6527 | 9 | 28 | 23 | Fall | 19.1 | 0 | 1.1 | 0 | 4.6961 | 0 | 0 | 0 | 0 | 0 | 0 | 0 | 0 | 0 | 0 | 0 | 0 | 0
6528 | 9 | 28 | 24 | Fall | 18.8 | 0 | 0.8 | 0 | 4.6732 | 0 | 0 | 0 | 0 | 0 | 0 | 0 | 0 | 0 | 0 | 0 | 0 | 0
6529 | 9 | 29 | 1 | Fall | 15.4 | 2.6 | 0 | 0.34245 | 4.4131 | 0.40288 | 0.26342 | 0.080387 | 0.077598 | 0.077598 | 0 | 2.9576e-05 | 2.9576e-05 | 2.9576e-05 | 2.9576e-05 | 2.1404e-05 | 4.4934e-05 | 0
6530 | 9 | 29 | 2 | Fall | 14.5 | 3.5 | 0 | 0.46099 | 4.3442 | 0.54234 | 0.35461 | 0.10821 | 0.10611 | 0.10611 | 0 | 3.9813e-05 | 3.9813e-05 | 3.9813e-05 | 3.9813e-05 | 2.927e-05 | 6.1446e-05 | 0
6531 | 9 | 29 | 3 | Fall | 14.2 | 3.8 | 0 | 0.5005 | 4.3213 | 0.58882 | 0.385 | 0.11749 | 0.11582 | 0.11582 | 0 | 4.3226e-05 | 4.3226e-05 | 4.3226e-05 | 4.3226e-05 | 3.1948e-05 | 6.7067e-05 | 0
6532 | 9 | 29 | 4 | Fall | 13.4 | 4.6 | 0 | 0.60587 | 4.2601 | 0.71279 | 0.46605 | 0.14222 | 0.14222 | 0.14222 | 0 | 5.2326e-05 | 5.2326e-05 | 5.2326e-05 | 5.2326e-05 | 3.9229e-05 | 8.2353e-05 | 0
6533 | 9 | 29 | 5 | Fall | 13.4 | 4.6 | 0 | 0.60587 | 4.2601 | 0.71279 | 0.46605 | 0.14222 | 0.14222 | 0.14222 | 0 | 5.2326e-05 | 5.2326e-05 | 5.2326e-05 | 5.2326e-05 | 3.9229e-05 | 8.2353e-05 | 0
6534 | 9 | 29 | 6 | Fall | 13.2 | 4.8 | 0 | 0.63221 | 4.2448 | 0.74378 | 0.48632 | 0.14841 | 0.14894 | 0.14894 | 0 | 5.4601e-05 | 5.4601e-05 | 5.4601e-05 | 5.4601e-05 | 4.1082e-05 | 8.6243e-05 | 0
6535 | 9 | 29 | 7 | Fall | 12.8 | 5.2 | 0 | 0.6849 | 4.2142 | 0.80576 | 0.52684 | 0.16077 | 0.16252 | 0.16252 | 0 | 5.9151e-05 | 5.9151e-05 | 5.9151e-05 | 5.9151e-05 | 4.4829e-05 | 9.4109e-05 | 0
6536 | 9 | 29 | 8 | Fall | 12.8 | 5.2 | 0 | 0.6849 | 4.2142 | 0.80576 | 0.52684 | 0.16077 | 0.16252 | 0.16252 | 0 | 5.9151e-05 | 5.9151e-05 | 5.9151e-05 | 5.9151e-05 | 4.4829e-05 | 9.4109e-05 | 0
6537 | 9 | 29 | 9 | Fall | 13.4 | 4.6 | 0 | 0.60587 | 4.2601 | 0.71279 | 0.46605 | 0.14222 | 0.14222 | 0.14222 | 0 | 5.2326e-05 | 5.2326e-05 | 5.2326e-05 | 5.2326e-05 | 3.9229e-05 | 8.2353e-05 | 0
6538 | 9 | 29 | 10 | Fall | 14.7 | 3.3 | 0 | 0.43464 | 4.3595 | 0.51135 | 0.33434 | 0.10203 | 0.0997 | 0.0997 | 0 | 3.7538e-05 | 3.7538e-05 | 3.7538e-05 | 3.7538e-05 | 2.7501e-05 | 5.7732e-05 | 0
6539 | 9 | 29 | 11 | Fall | 15.1 | 2.9 | 0 | 0.38196 | 4.3901 | 0.44937 | 0.29382 | 0.089662 | 0.087004 | 0.087004 | 0 | 3.2988e-05 | 3.2988e-05 | 3.2988e-05 | 3.2988e-05 | 2.3999e-05 | 5.038e-05 | 0
6540 | 9 | 29 | 12 | Fall | 16.3 | 1.7 | 0 | 0.22391 | 4.4819 | 0.26342 | 0.17224 | 0.052561 | 0.049958 | 0.049958 | 0 | 1.9338e-05 | 1.9338e-05 | 1.9338e-05 | 1.9338e-05 | 1.378e-05 | 2.8928e-05 | 0
6541 | 9 | 29 | 13 | Fall | 16.9 | 1.1 | 0 | 0.14488 | 4.5278 | 0.17045 | 0.11145 | 0.03401 | 0.031998 | 0.031998 | 0 | 1.2513e-05 | 1.2513e-05 | 1.2513e-05 | 1.2513e-05 | 8.8262e-06 | 1.8529e-05 | 0
6542 | 9 | 29 | 14 | Fall | 17.5 | 0.5 | 0 | 0.065855 | 4.5737 | 0.077477 | 0.050658 | 0.015459 | 0.014399 | 0.014399 | 0 | 5.6876e-06 | 5.6876e-06 | 5.6876e-06 | 5.6876e-06 | 3.9716e-06 | 8.3376e-06 | 0
6543 | 9 | 29 | 15 | Fall | 17.4 | 0.6 | 0 | 0.079026 | 4.5661 | 0.092972 | 0.06079 | 0.018551 | 0.017307 | 0.017307 | 0 | 6.8252e-06 | 6.8252e-06 | 6.8252e-06 | 6.8252e-06 | 4.774e-06 | 1.0022e-05 | 0
6544 | 9 | 29 | 16 | Fall | 18.1 | 0 | 0.1 | 0 | 4.6196 | 0 | 0 | 0 | 0 | 0 | 0 | 0 | 0 | 0 | 0 | 0 | 0 | 0
6545 | 9 | 29 | 17 | Fall | 18.2 | 0 | 0.2 | 0 | 4.6273 | 0 | 0 | 0 | 0 | 0 | 0 | 0 | 0 | 0 | 0 | 0 | 0 | 0
6546 | 9 | 29 | 18 | Fall | 17.4 | 0.6 | 0 | 0.079026 | 4.5661 | 0.092972 | 0.06079 | 0.018551 | 0.017307 | 0.017307 | 0 | 6.8252e-06 | 6.8252e-06 | 6.8252e-06 | 6.8252e-06 | 4.774e-06 | 1.0022e-05 | 0
6547 | 9 | 29 | 19 | Fall | 16.9 | 1.1 | 0 | 0.14488 | 4.5278 | 0.17045 | 0.11145 | 0.03401 | 0.031998 | 0.031998 | 0 | 1.2513e-05 | 1.2513e-05 | 1.2513e-05 | 1.2513e-05 | 8.8262e-06 | 1.8529e-05 | 0
6548 | 9 | 29 | 20 | Fall | 16 | 2 | 0 | 0.26342 | 4.459 | 0.30991 | 0.20263 | 0.061836 | 0.059076 | 0.059076 | 0 | 2.2751e-05 | 2.2751e-05 | 2.2751e-05 | 2.2751e-05 | 1.6295e-05 | 3.4208e-05 | 0
6549 | 9 | 29 | 21 | Fall | 14.5 | 3.5 | 0 | 0.46099 | 4.3442 | 0.54234 | 0.35461 | 0.10821 | 0.10611 | 0.10611 | 0 | 3.9813e-05 | 3.9813e-05 | 3.9813e-05 | 3.9813e-05 | 2.927e-05 | 6.1446e-05 | 0
6550 | 9 | 29 | 22 | Fall | 13.7 | 4.3 | 0 | 0.56636 | 4.283 | 0.6663 | 0.43566 | 0.13295 | 0.13223 | 0.13223 | 0 | 4.8914e-05 | 4.8914e-05 | 4.8914e-05 | 4.8914e-05 | 3.6474e-05 | 7.657e-05 | 0
6551 | 9 | 29 | 23 | Fall | 14 | 4 | 0 | 0.52684 | 4.306 | 0.61981 | 0.40526 | 0.12367 | 0.12235 | 0.12235 | 0 | 4.5501e-05 | 4.5501e-05 | 4.5501e-05 | 4.5501e-05 | 3.3749e-05 | 7.0848e-05 | 0
6552 | 9 | 29 | 24 | Fall | 13.8 | 4.2 | 0 | 0.55318 | 4.2907 | 0.65081 | 0.42553 | 0.12986 | 0.12893 | 0.12893 | 0 | 4.7776e-05 | 4.7776e-05 | 4.7776e-05 | 4.7776e-05 | 3.5563e-05 | 7.4656e-05 | 0
6553 | 9 | 30 | 1 | Fall | 13.2 | 4.8 | 0 | 0.63221 | 4.2448 | 0.74378 | 0.48632 | 0.14841 | 0.14894 | 0.14894 | 0 | 5.4601e-05 | 5.4601e-05 | 5.4601e-05 | 5.4601e-05 | 4.1082e-05 | 8.6243e-05 | 0
6554 | 9 | 30 | 2 | Fall | 12.8 | 5.2 | 0 | 0.6849 | 4.2142 | 0.80576 | 0.52684 | 0.16077 | 0.16252 | 0.16252 | 0 | 5.9151e-05 | 5.9151e-05 | 5.9151e-05 | 5.9151e-05 | 4.4829e-05 | 9.4109e-05 | 0
6555 | 9 | 30 | 3 | Fall | 12.5 | 5.5 | 0 | 0.72441 | 4.1912 | 0.85225 | 0.55724 | 0.17005 | 0.17284 | 0.17284 | 0 | 6.2564e-05 | 6.2564e-05 | 6.2564e-05 | 6.2564e-05 | 4.7675e-05 | 0.00010008 | 0
6556 | 9 | 30 | 4 | Fall | 12.3 | 5.7 | 0 | 0.75075 | 4.1759 | 0.88324 | 0.5775 | 0.17623 | 0.17978 | 0.17978 | 0 | 6.4839e-05 | 6.4839e-05 | 6.4839e-05 | 6.4839e-05 | 4.959e-05 | 0.0001041 | 0
6557 | 9 | 30 | 5 | Fall | 12.1 | 5.9 | 0 | 0.77709 | 4.1606 | 0.91423 | 0.59776 | 0.18242 | 0.18677 | 0.18677 | 0 | 6.7114e-05 | 6.7114e-05 | 6.7114e-05 | 6.7114e-05 | 5.1519e-05 | 0.00010815 | 0
6558 | 9 | 30 | 6 | Fall | 11.6 | 6.4 | 0 | 0.84295 | 4.1224 | 0.9917 | 0.64842 | 0.19788 | 0.20448 | 0.20448 | 0 | 7.2802e-05 | 7.2802e-05 | 7.2802e-05 | 7.2802e-05 | 5.6403e-05 | 0.00011841 | 0
6559 | 9 | 30 | 7 | Fall | 10.9 | 7.1 | 0 | 0.93515 | 4.0688 | 1.1002 | 0.71934 | 0.21952 | 0.22983 | 0.22983 | 0 | 8.0764e-05 | 8.0764e-05 | 8.0764e-05 | 8.0764e-05 | 6.3396e-05 | 0.00013308 | 0
6560 | 9 | 30 | 8 | Fall | 11.2 | 6.8 | 0 | 0.89563 | 4.0918 | 1.0537 | 0.68895 | 0.21024 | 0.21888 | 0.21888 | 0 | 7.7352e-05 | 7.7352e-05 | 7.7352e-05 | 7.7352e-05 | 6.0376e-05 | 0.00012675 | 0
6561 | 9 | 30 | 9 | Fall | 12.9 | 5.1 | 0 | 0.67172 | 4.2218 | 0.79026 | 0.51671 | 0.15768 | 0.15911 | 0.15911 | 0 | 5.8014e-05 | 5.8014e-05 | 5.8014e-05 | 5.8014e-05 | 4.3887e-05 | 9.2132e-05 | 0
6562 | 9 | 30 | 10 | Fall | 13.1 | 4.9 | 0 | 0.64538 | 4.2371 | 0.75927 | 0.49645 | 0.1515 | 0.15232 | 0.15232 | 0 | 5.5739e-05 | 5.5739e-05 | 5.5739e-05 | 5.5739e-05 | 4.2014e-05 | 8.8199e-05 | 0
6563 | 9 | 30 | 11 | Fall | 13.7 | 4.3 | 0 | 0.56636 | 4.283 | 0.6663 | 0.43566 | 0.13295 | 0.13223 | 0.13223 | 0 | 4.8914e-05 | 4.8914e-05 | 4.8914e-05 | 4.8914e-05 | 3.6474e-05 | 7.657e-05 | 0
6564 | 9 | 30 | 12 | Fall | 14 | 4 | 0 | 0.52684 | 4.306 | 0.61981 | 0.40526 | 0.12367 | 0.12235 | 0.12235 | 0 | 4.5501e-05 | 4.5501e-05 | 4.5501e-05 | 4.5501e-05 | 3.3749e-05 | 7.0848e-05 | 0
6565 | 9 | 30 | 13 | Fall | 15.9 | 2.1 | 0 | 0.27659 | 4.4513 | 0.3254 | 0.21276 | 0.064928 | 0.062137 | 0.062137 | 0 | 2.3888e-05 | 2.3888e-05 | 2.3888e-05 | 2.3888e-05 | 1.714e-05 | 3.5981e-05 | 0
6566 | 9 | 30 | 14 | Fall | 16.4 | 1.6 | 0 | 0.21074 | 4.4896 | 0.24793 | 0.16211 | 0.049469 | 0.046939 | 0.046939 | 0 | 1.82e-05 | 1.82e-05 | 1.82e-05 | 1.82e-05 | 1.2947e-05 | 2.718e-05 | 0
6567 | 9 | 30 | 15 | Fall | 18 | 0 | 0 | 0 | 4.612 | 0 | 0 | 0 | 0 | 0 | 0 | 0 | 0 | 0 | 0 | 0 | 0 | 0
6568 | 9 | 30 | 16 | Fall | 13.8 | 4.2 | 0 | 0.55318 | 4.2907 | 0.65081 | 0.42553 | 0.12986 | 0.12893 | 0.12893 | 0 | 4.7776e-05 | 4.7776e-05 | 4.7776e-05 | 4.7776e-05 | 3.5563e-05 | 7.4656e-05 | 0
6569 | 9 | 30 | 17 | Fall | 12.7 | 5.3 | 0 | 0.69807 | 4.2065 | 0.82125 | 0.53697 | 0.16387 | 0.16595 | 0.16595 | 0 | 6.0289e-05 | 6.0289e-05 | 6.0289e-05 | 6.0289e-05 | 4.5774e-05 | 9.6093e-05 | 0
6570 | 9 | 30 | 18 | Fall | 11.4 | 6.6 | 0 | 0.86929 | 4.1071 | 1.0227 | 0.66868 | 0.20406 | 0.21166 | 0.21166 | 0 | 7.5077e-05 | 7.5077e-05 | 7.5077e-05 | 7.5077e-05 | 5.8382e-05 | 0.00012256 | 0
6571 | 9 | 30 | 19 | Fall | 11.4 | 6.6 | 0 | 0.86929 | 4.1071 | 1.0227 | 0.66868 | 0.20406 | 0.21166 | 0.21166 | 0 | 7.5077e-05 | 7.5077e-05 | 7.5077e-05 | 7.5077e-05 | 5.8382e-05 | 0.00012256 | 0
6572 | 9 | 30 | 20 | Fall | 11 | 7 | 0 | 0.92197 | 4.0765 | 1.0847 | 0.70921 | 0.21643 | 0.22617 | 0.22617 | 0 | 7.9627e-05 | 7.9627e-05 | 7.9627e-05 | 7.9627e-05 | 6.2385e-05 | 0.00013096 | 0
6573 | 9 | 30 | 21 | Fall | 11 | 7 | 0 | 0.92197 | 4.0765 | 1.0847 | 0.70921 | 0.21643 | 0.22617 | 0.22617 | 0 | 7.9627e-05 | 7.9627e-05 | 7.9627e-05 | 7.9627e-05 | 6.2385e-05 | 0.00013096 | 0
6574 | 9 | 30 | 22 | Fall | 10.6 | 7.4 | 0 | 0.97466 | 4.0459 | 1.1467 | 0.74974 | 0.22879 | 0.2409 | 0.2409 | 0 | 8.4177e-05 | 8.4177e-05 | 8.4177e-05 | 8.4177e-05 | 6.6449e-05 | 0.00013949 | 0
6575 | 9 | 30 | 23 | Fall | 10.9 | 7.1 | 0 | 0.93515 | 4.0688 | 1.1002 | 0.71934 | 0.21952 | 0.22983 | 0.22983 | 0 | 8.0764e-05 | 8.0764e-05 | 8.0764e-05 | 8.0764e-05 | 6.3396e-05 | 0.00013308 | 0
6576 | 9 | 30 | 24 | Fall | 11.2 | 6.8 | 0 | 0.89563 | 4.0918 | 1.0537 | 0.68895 | 0.21024 | 0.21888 | 0.21888 | 0 | 7.7352e-05 | 7.7352e-05 | 7.7352e-05 | 7.7352e-05 | 6.0376e-05 | 0.00012675 | 0
6577 | 10 | 1 | 1 | Fall | 11 | 7 | 0 | 0.92197 | 4.0765 | 1.0847 | 0.70921 | 0.21643 | 0.22617 | 0.22617 | 0 | 7.9627e-05 | 7.9627e-05 | 7.9627e-05 | 7.9627e-05 | 6.2385e-05 | 0.00013096 | 0
6578 | 10 | 1 | 2 | Fall | 10.9 | 7.1 | 0 | 0.93515 | 4.0688 | 1.1002 | 0.71934 | 0.21952 | 0.22983 | 0.22983 | 0 | 8.0764e-05 | 8.0764e-05 | 8.0764e-05 | 8.0764e-05 | 6.3396e-05 | 0.00013308 | 0
6579 | 10 | 1 | 3 | Fall | 10.9 | 7.1 | 0 | 0.93515 | 4.0688 | 1.1002 | 0.71934 | 0.21952 | 0.22983 | 0.22983 | 0 | 8.0764e-05 | 8.0764e-05 | 8.0764e-05 | 8.0764e-05 | 6.3396e-05 | 0.00013308 | 0
6580 | 10 | 1 | 4 | Fall | 10.8 | 7.2 | 0 | 0.94832 | 4.0612 | 1.1157 | 0.72947 | 0.22261 | 0.23351 | 0.23351 | 0 | 8.1902e-05 | 8.1902e-05 | 8.1902e-05 | 8.1902e-05 | 6.441e-05 | 0.00013521 | 0
6581 | 10 | 1 | 5 | Fall | 10.9 | 7.1 | 0 | 0.93515 | 4.0688 | 1.1002 | 0.71934 | 0.21952 | 0.22983 | 0.22983 | 0 | 8.0764e-05 | 8.0764e-05 | 8.0764e-05 | 8.0764e-05 | 6.3396e-05 | 0.00013308 | 0
6582 | 10 | 1 | 6 | Fall | 10.5 | 7.5 | 0 | 0.98783 | 4.0382 | 1.1622 | 0.75987 | 0.23188 | 0.24462 | 0.24462 | 0 | 8.5314e-05 | 8.5314e-05 | 8.5314e-05 | 8.5314e-05 | 6.7475e-05 | 0.00014165 | 0
6583 | 10 | 1 | 7 | Fall | 10.1 | 7.9 | 0 | 1.0405 | 4.0076 | 1.2241 | 0.8004 | 0.24425 | 0.25963 | 0.25963 | 0 | 8.9864e-05 | 8.9864e-05 | 8.9864e-05 | 8.9864e-05 | 7.1616e-05 | 0.00015034 | 0
6584 | 10 | 1 | 8 | Fall | 10.4 | 7.6 | 0 | 1.001 | 4.0306 | 1.1776 | 0.77 | 0.23498 | 0.24835 | 0.24835 | 0 | 8.6452e-05 | 8.6452e-05 | 8.6452e-05 | 8.6452e-05 | 6.8504e-05 | 0.00014381 | 0
6585 | 10 | 1 | 9 | Fall | 11.8 | 6.2 | 0 | 0.81661 | 4.1377 | 0.96071 | 0.62816 | 0.19169 | 0.19736 | 0.19736 | 0 | 7.0527e-05 | 7.0527e-05 | 7.0527e-05 | 7.0527e-05 | 5.4438e-05 | 0.00011428 | 0
6586 | 10 | 1 | 10 | Fall | 13.3 | 4.7 | 0 | 0.61904 | 4.2524 | 0.72828 | 0.47618 | 0.14531 | 0.14557 | 0.14557 | 0 | 5.3464e-05 | 5.3464e-05 | 5.3464e-05 | 5.3464e-05 | 4.0154e-05 | 8.4295e-05 | 0
6587 | 10 | 1 | 11 | Fall | 13.8 | 4.2 | 0 | 0.55318 | 4.2907 | 0.65081 | 0.42553 | 0.12986 | 0.12893 | 0.12893 | 0 | 4.7776e-05 | 4.7776e-05 | 4.7776e-05 | 4.7776e-05 | 3.5563e-05 | 7.4656e-05 | 0
6588 | 10 | 1 | 12 | Fall | 14.2 | 3.8 | 0 | 0.5005 | 4.3213 | 0.58882 | 0.385 | 0.11749 | 0.11582 | 0.11582 | 0 | 4.3226e-05 | 4.3226e-05 | 4.3226e-05 | 4.3226e-05 | 3.1948e-05 | 6.7067e-05 | 0
6589 | 10 | 1 | 13 | Fall | 15.1 | 2.9 | 0 | 0.38196 | 4.3901 | 0.44937 | 0.29382 | 0.089662 | 0.087004 | 0.087004 | 0 | 3.2988e-05 | 3.2988e-05 | 3.2988e-05 | 3.2988e-05 | 2.3999e-05 | 5.038e-05 | 0
6590 | 10 | 1 | 14 | Fall | 13.7 | 4.3 | 0 | 0.56636 | 4.283 | 0.6663 | 0.43566 | 0.13295 | 0.13223 | 0.13223 | 0 | 4.8914e-05 | 4.8914e-05 | 4.8914e-05 | 4.8914e-05 | 3.6474e-05 | 7.657e-05 | 0
6591 | 10 | 1 | 15 | Fall | 16.4 | 1.6 | 0 | 0.21074 | 4.4896 | 0.24793 | 0.16211 | 0.049469 | 0.046939 | 0.046939 | 0 | 1.82e-05 | 1.82e-05 | 1.82e-05 | 1.82e-05 | 1.2947e-05 | 2.718e-05 | 0
6592 | 10 | 1 | 16 | Fall | 15.2 | 2.8 | 0 | 0.36879 | 4.3978 | 0.43387 | 0.28368 | 0.08657 | 0.083858 | 0.083858 | 0 | 3.1851e-05 | 3.1851e-05 | 3.1851e-05 | 3.1851e-05 | 2.3131e-05 | 4.8558e-05 | 0
6593 | 10 | 1 | 17 | Fall | 15.4 | 2.6 | 0 | 0.34245 | 4.4131 | 0.40288 | 0.26342 | 0.080387 | 0.077598 | 0.077598 | 0 | 2.9576e-05 | 2.9576e-05 | 2.9576e-05 | 2.9576e-05 | 2.1404e-05 | 4.4934e-05 | 0
6594 | 10 | 1 | 18 | Fall | 15.5 | 2.5 | 0 | 0.32928 | 4.4207 | 0.38738 | 0.25329 | 0.077295 | 0.074484 | 0.074484 | 0 | 2.8438e-05 | 2.8438e-05 | 2.8438e-05 | 2.8438e-05 | 2.0545e-05 | 4.3131e-05 | 0
6595 | 10 | 1 | 19 | Fall | 13.7 | 4.3 | 0 | 0.56636 | 4.283 | 0.6663 | 0.43566 | 0.13295 | 0.13223 | 0.13223 | 0 | 4.8914e-05 | 4.8914e-05 | 4.8914e-05 | 4.8914e-05 | 3.6474e-05 | 7.657e-05 | 0
6596 | 10 | 1 | 20 | Fall | 12.9 | 5.1 | 0 | 0.67172 | 4.2218 | 0.79026 | 0.51671 | 0.15768 | 0.15911 | 0.15911 | 0 | 5.8014e-05 | 5.8014e-05 | 5.8014e-05 | 5.8014e-05 | 4.3887e-05 | 9.2132e-05 | 0
6597 | 10 | 1 | 21 | Fall | 12.2 | 5.8 | 0 | 0.76392 | 4.1683 | 0.89873 | 0.58763 | 0.17932 | 0.18327 | 0.18327 | 0 | 6.5976e-05 | 6.5976e-05 | 6.5976e-05 | 6.5976e-05 | 5.0552e-05 | 0.00010612 | 0
6598 | 10 | 1 | 22 | Fall | 10.9 | 7.1 | 0 | 0.93515 | 4.0688 | 1.1002 | 0.71934 | 0.21952 | 0.22983 | 0.22983 | 0 | 8.0764e-05 | 8.0764e-05 | 8.0764e-05 | 8.0764e-05 | 6.3396e-05 | 0.00013308 | 0
6599 | 10 | 1 | 23 | Fall | 9.5 | 8.5 | 0 | 1.1195 | 3.9617 | 1.3171 | 0.86118 | 0.2628 | 0.28259 | 0.28208 | 0.0023708 | 9.669e-05 | 9.669e-05 | 9.669e-05 | 9.669e-05 | 7.7948e-05 | 0.00016334 | 3.6419e-07
6600 | 10 | 1 | 24 | Fall | 9.8 | 8.2 | 0 | 1.08 | 3.9847 | 1.2706 | 0.83079 | 0.25353 | 0.27104 | 0.27085 | 0.00091485 | 9.3277e-05 | 9.3277e-05 | 9.3277e-05 | 9.3277e-05 | 7.4764e-05 | 0.00015684 | 1.4054e-07
6601 | 10 | 2 | 1 | Fall | 10 | 8 | 0 | 1.0537 | 4 | 1.2396 | 0.81053 | 0.24734 | 0.26342 | 0.26342 | 0 | 9.1002e-05 | 9.1002e-05 | 9.1002e-05 | 9.1002e-05 | 7.2661e-05 | 0.00015254 | 0
6602 | 10 | 2 | 2 | Fall | 9 | 9 | 0 | 1.1854 | 3.9235 | 1.3946 | 0.91184 | 0.27826 | 0.30213 | 0.30104 | 0.0050205 | 0.00010238 | 0.00010238 | 0.00010238 | 0.00010238 | 8.3338e-05 | 0.00017432 | 7.7124e-07
6603 | 10 | 2 | 3 | Fall | 8.5 | 9.5 | 0 | 1.2513 | 3.8852 | 1.4721 | 0.9625 | 0.29372 | 0.32205 | 0.32031 | 0.0079491 | 0.00010806 | 0.00010806 | 0.00010806 | 0.00010806 | 8.8834e-05 | 0.00018548 | 1.2211e-06
6604 | 10 | 2 | 4 | Fall | 7 | 11 | 0 | 1.4488 | 3.7705 | 1.7045 | 1.1145 | 0.3401 | 0.38425 | 0.38041 | 0.017045 | 0.00012513 | 0.00012513 | 0.00012513 | 0.00012513 | 0.00010599 | 0.00022028 | 2.6184e-06
6605 | 10 | 2 | 5 | Fall | 7.1 | 10.9 | 0 | 1.4356 | 3.7781 | 1.689 | 1.1043 | 0.33701 | 0.37999 | 0.37619 | 0.01689 | 0.00012399 | 0.00012399 | 0.00012399 | 0.00012399 | 0.00010481 | 0.00021783 | 2.5946e-06
6606 | 10 | 2 | 6 | Fall | 7.7 | 10.3 | 0 | 1.3566 | 3.824 | 1.596 | 1.0436 | 0.31846 | 0.35476 | 0.35182 | 0.013215 | 0.00011717 | 0.00011717 | 0.00011717 | 0.00011717 | 9.7856e-05 | 0.00020372 | 2.0301e-06
6607 | 10 | 2 | 7 | Fall | 8.8 | 9.2 | 0 | 1.2117 | 3.9082 | 1.4256 | 0.93211 | 0.28445 | 0.31005 | 0.30871 | 0.0061585 | 0.00010465 | 0.00010465 | 0.00010465 | 0.00010465 | 8.5523e-05 | 0.00017876 | 9.4605e-07
6608 | 10 | 2 | 8 | Fall | 9.2 | 8.8 | 0 | 1.1591 | 3.9388 | 1.3636 | 0.89158 | 0.27208 | 0.29427 | 0.29342 | 0.0039271 | 0.0001001 | 0.0001001 | 0.0001001 | 0.0001001 | 8.1169e-05 | 0.00016991 | 6.0328e-07
6609 | 10 | 2 | 9 | Fall | 10.2 | 7.8 | 0 | 1.0273 | 4.0153 | 1.2086 | 0.79026 | 0.24116 | 0.25586 | 0.25586 | 0 | 8.8727e-05 | 8.8727e-05 | 8.8727e-05 | 8.8727e-05 | 7.0575e-05 | 0.00014816 | 0
6610 | 10 | 2 | 10 | Fall | 11 | 7 | 0 | 0.92197 | 4.0765 | 1.0847 | 0.70921 | 0.21643 | 0.22617 | 0.22617 | 0 | 7.9627e-05 | 7.9627e-05 | 7.9627e-05 | 7.9627e-05 | 6.2385e-05 | 0.00013096 | 0
6611 | 10 | 2 | 11 | Fall | 12.1 | 5.9 | 0 | 0.77709 | 4.1606 | 0.91423 | 0.59776 | 0.18242 | 0.18677 | 0.18677 | 0 | 6.7114e-05 | 6.7114e-05 | 6.7114e-05 | 6.7114e-05 | 5.1519e-05 | 0.00010815 | 0
6612 | 10 | 2 | 12 | Fall | 12.9 | 5.1 | 0 | 0.67172 | 4.2218 | 0.79026 | 0.51671 | 0.15768 | 0.15911 | 0.15911 | 0 | 5.8014e-05 | 5.8014e-05 | 5.8014e-05 | 5.8014e-05 | 4.3887e-05 | 9.2132e-05 | 0
6613 | 10 | 2 | 13 | Fall | 12.6 | 5.4 | 0 | 0.71124 | 4.1989 | 0.83675 | 0.54711 | 0.16696 | 0.16939 | 0.16939 | 0 | 6.1426e-05 | 6.1426e-05 | 6.1426e-05 | 6.1426e-05 | 4.6723e-05 | 9.8084e-05 | 0
6614 | 10 | 2 | 14 | Fall | 13.1 | 4.9 | 0 | 0.64538 | 4.2371 | 0.75927 | 0.49645 | 0.1515 | 0.15232 | 0.15232 | 0 | 5.5739e-05 | 5.5739e-05 | 5.5739e-05 | 5.5739e-05 | 4.2014e-05 | 8.8199e-05 | 0
6615 | 10 | 2 | 15 | Fall | 14.1 | 3.9 | 0 | 0.51367 | 4.3136 | 0.60432 | 0.39513 | 0.12058 | 0.11908 | 0.11908 | 0 | 4.4363e-05 | 4.4363e-05 | 4.4363e-05 | 4.4363e-05 | 3.2847e-05 | 6.8954e-05 | 0
6616 | 10 | 2 | 16 | Fall | 13 | 5 | 0 | 0.65855 | 4.2295 | 0.77477 | 0.50658 | 0.15459 | 0.1557 | 0.1557 | 0 | 5.6876e-05 | 5.6876e-05 | 5.6876e-05 | 5.6876e-05 | 4.2949e-05 | 9.0162e-05 | 0
6617 | 10 | 2 | 17 | Fall | 12.5 | 5.5 | 0 | 0.72441 | 4.1912 | 0.85225 | 0.55724 | 0.17005 | 0.17284 | 0.17284 | 0 | 6.2564e-05 | 6.2564e-05 | 6.2564e-05 | 6.2564e-05 | 4.7675e-05 | 0.00010008 | 0
6618 | 10 | 2 | 18 | Fall | 11.3 | 6.7 | 0 | 0.88246 | 4.0994 | 1.0382 | 0.67882 | 0.20715 | 0.21526 | 0.21526 | 0 | 7.6214e-05 | 7.6214e-05 | 7.6214e-05 | 7.6214e-05 | 5.9377e-05 | 0.00012465 | 0
6619 | 10 | 2 | 19 | Fall | 10.5 | 7.5 | 0 | 0.98783 | 4.0382 | 1.1622 | 0.75987 | 0.23188 | 0.24462 | 0.24462 | 0 | 8.5314e-05 | 8.5314e-05 | 8.5314e-05 | 8.5314e-05 | 6.7475e-05 | 0.00014165 | 0
6620 | 10 | 2 | 20 | Fall | 9.9 | 8.1 | 0 | 1.0669 | 3.9923 | 1.2551 | 0.82066 | 0.25044 | 0.26723 | 0.26713 | 0.00045184 | 9.214e-05 | 9.214e-05 | 9.214e-05 | 9.214e-05 | 7.371e-05 | 0.00015468 | 6.9411e-08
6621 | 10 | 2 | 21 | Fall | 9 | 9 | 0 | 1.1854 | 3.9235 | 1.3946 | 0.91184 | 0.27826 | 0.30213 | 0.30104 | 0.0050205 | 0.00010238 | 0.00010238 | 0.00010238 | 0.00010238 | 8.3338e-05 | 0.00017432 | 7.7124e-07
6622 | 10 | 2 | 22 | Fall | 7.9 | 10.1 | 0 | 1.3303 | 3.8393 | 1.565 | 1.0233 | 0.31227 | 0.34648 | 0.34387 | 0.011832 | 0.00011489 | 0.00011489 | 0.00011489 | 0.00011489 | 9.5573e-05 | 0.00019912 | 1.8175e-06
6623 | 10 | 2 | 23 | Fall | 7.1 | 10.9 | 0 | 1.4356 | 3.7781 | 1.689 | 1.1043 | 0.33701 | 0.37999 | 0.37619 | 0.01689 | 0.00012399 | 0.00012399 | 0.00012399 | 0.00012399 | 0.00010481 | 0.00021783 | 2.5946e-06
6624 | 10 | 2 | 24 | Fall | 6.5 | 11.5 | 0 | 1.5147 | 3.7322 | 1.782 | 1.1651 | 0.35556 | 0.40583 | 0.40178 | 0.01782 | 0.00013082 | 0.00013082 | 0.00013082 | 0.00013082 | 0.00011194 | 0.00023265 | 2.7374e-06
6625 | 10 | 3 | 1 | Fall | 5.9 | 12.1 | 0 | 1.5937 | 3.6863 | 1.8749 | 1.2259 | 0.37411 | 0.43232 | 0.428 | 0.018749 | 0.00013764 | 0.00013764 | 0.00013764 | 0.00013764 | 0.00011925 | 0.00024784 | 2.8802e-06
6626 | 10 | 3 | 2 | Fall | 5.1 | 12.9 | 0 | 1.6991 | 3.6251 | 1.9989 | 1.307 | 0.39884 | 0.46869 | 0.464 | 0.019989 | 0.00014674 | 0.00014674 | 0.00014674 | 0.00014674 | 0.00012928 | 0.00026868 | 3.0707e-06
6627 | 10 | 3 | 3 | Fall | 4.5 | 13.5 | 0 | 1.7781 | 3.5792 | 2.0919 | 1.3678 | 0.41739 | 0.49678 | 0.49181 | 0.020919 | 0.00015357 | 0.00015357 | 0.00015357 | 0.00015357 | 0.00013703 | 0.00028479 | 3.2135e-06
6628 | 10 | 3 | 4 | Fall | 4 | 14 | 0 | 1.8439 | 3.56 | 2.1694 | 1.4184 | 0.43285 | 0.51796 | 0.49289 | 0.105 | 0.00015925 | 0.00015925 | 0.00015925 | 0.00015925 | 0.00014287 | 0.00028541 | 1.6129e-05
6629 | 10 | 3 | 5 | Fall | 3.7 | 14.3 | 0 | 1.8835 | 3.533 | 2.2158 | 1.4488 | 0.44213 | 0.53311 | 0.49349 | 0.16468 | 0.00016267 | 0.00016267 | 0.00016267 | 0.00016267 | 0.00014705 | 0.00028576 | 2.5298e-05
6630 | 10 | 3 | 6 | Fall | 3.5 | 14.5 | 0 | 1.9098 | 3.515 | 2.2468 | 1.4691 | 0.44831 | 0.54333 | 0.49356 | 0.20581 | 0.00016494 | 0.00016494 | 0.00016494 | 0.00016494 | 0.00014987 | 0.0002858 | 3.1616e-05
6631 | 10 | 3 | 7 | Fall | 3.7 | 14.3 | 0 | 1.8835 | 3.533 | 2.2158 | 1.4488 | 0.44213 | 0.53311 | 0.49349 | 0.16468 | 0.00016267 | 0.00016267 | 0.00016267 | 0.00016267 | 0.00014705 | 0.00028576 | 2.5298e-05
6632 | 10 | 3 | 8 | Fall | 3 | 15 | 0 | 1.9757 | 3.47 | 2.3243 | 1.5197 | 0.46377 | 0.56935 | 0.49261 | 0.31332 | 0.00017063 | 0.00017063 | 0.00017063 | 0.00017063 | 0.00015705 | 0.00028525 | 4.8131e-05
6633 | 10 | 3 | 9 | Fall | 6 | 12 | 0 | 1.5805 | 3.694 | 1.8594 | 1.2158 | 0.37102 | 0.42786 | 0.42358 | 0.018594 | 0.0001365 | 0.0001365 | 0.0001365 | 0.0001365 | 0.00011802 | 0.00024528 | 2.8564e-06
6634 | 10 | 3 | 10 | Fall | 9.5 | 8.5 | 0 | 1.1195 | 3.9617 | 1.3171 | 0.86118 | 0.2628 | 0.28259 | 0.28208 | 0.0023708 | 9.669e-05 | 9.669e-05 | 9.669e-05 | 9.669e-05 | 7.7948e-05 | 0.00016334 | 3.6419e-07
6635 | 10 | 3 | 11 | Fall | 10.2 | 7.8 | 0 | 1.0273 | 4.0153 | 1.2086 | 0.79026 | 0.24116 | 0.25586 | 0.25586 | 0 | 8.8727e-05 | 8.8727e-05 | 8.8727e-05 | 8.8727e-05 | 7.0575e-05 | 0.00014816 | 0
6636 | 10 | 3 | 12 | Fall | 10.5 | 7.5 | 0 | 0.98783 | 4.0382 | 1.1622 | 0.75987 | 0.23188 | 0.24462 | 0.24462 | 0 | 8.5314e-05 | 8.5314e-05 | 8.5314e-05 | 8.5314e-05 | 6.7475e-05 | 0.00014165 | 0
6637 | 10 | 3 | 13 | Fall | 12.4 | 5.6 | 0 | 0.73758 | 4.1836 | 0.86774 | 0.56737 | 0.17314 | 0.1763 | 0.1763 | 0 | 6.3701e-05 | 6.3701e-05 | 6.3701e-05 | 6.3701e-05 | 4.8631e-05 | 0.00010209 | 0
6638 | 10 | 3 | 14 | Fall | 12.2 | 5.8 | 0 | 0.76392 | 4.1683 | 0.89873 | 0.58763 | 0.17932 | 0.18327 | 0.18327 | 0 | 6.5976e-05 | 6.5976e-05 | 6.5976e-05 | 6.5976e-05 | 5.0552e-05 | 0.00010612 | 0
6639 | 10 | 3 | 15 | Fall | 13.3 | 4.7 | 0 | 0.61904 | 4.2524 | 0.72828 | 0.47618 | 0.14531 | 0.14557 | 0.14557 | 0 | 5.3464e-05 | 5.3464e-05 | 5.3464e-05 | 5.3464e-05 | 4.0154e-05 | 8.4295e-05 | 0
6640 | 10 | 3 | 16 | Fall | 12.1 | 5.9 | 0 | 0.77709 | 4.1606 | 0.91423 | 0.59776 | 0.18242 | 0.18677 | 0.18677 | 0 | 6.7114e-05 | 6.7114e-05 | 6.7114e-05 | 6.7114e-05 | 5.1519e-05 | 0.00010815 | 0
6641 | 10 | 3 | 17 | Fall | 11.7 | 6.3 | 0 | 0.82978 | 4.13 | 0.97621 | 0.63829 | 0.19478 | 0.20091 | 0.20091 | 0 | 7.1664e-05 | 7.1664e-05 | 7.1664e-05 | 7.1664e-05 | 5.5419e-05 | 0.00011634 | 0
6642 | 10 | 3 | 18 | Fall | 11.4 | 6.6 | 0 | 0.86929 | 4.1071 | 1.0227 | 0.66868 | 0.20406 | 0.21166 | 0.21166 | 0 | 7.5077e-05 | 7.5077e-05 | 7.5077e-05 | 7.5077e-05 | 5.8382e-05 | 0.00012256 | 0
6643 | 10 | 3 | 19 | Fall | 10.9 | 7.1 | 0 | 0.93515 | 4.0688 | 1.1002 | 0.71934 | 0.21952 | 0.22983 | 0.22983 | 0 | 8.0764e-05 | 8.0764e-05 | 8.0764e-05 | 8.0764e-05 | 6.3396e-05 | 0.00013308 | 0
6644 | 10 | 3 | 20 | Fall | 10.4 | 7.6 | 0 | 1.001 | 4.0306 | 1.1776 | 0.77 | 0.23498 | 0.24835 | 0.24835 | 0 | 8.6452e-05 | 8.6452e-05 | 8.6452e-05 | 8.6452e-05 | 6.8504e-05 | 0.00014381 | 0
6645 | 10 | 3 | 21 | Fall | 10.2 | 7.8 | 0 | 1.0273 | 4.0153 | 1.2086 | 0.79026 | 0.24116 | 0.25586 | 0.25586 | 0 | 8.8727e-05 | 8.8727e-05 | 8.8727e-05 | 8.8727e-05 | 7.0575e-05 | 0.00014816 | 0
6646 | 10 | 3 | 22 | Fall | 9.9 | 8.1 | 0 | 1.0669 | 3.9923 | 1.2551 | 0.82066 | 0.25044 | 0.26723 | 0.26713 | 0.00045184 | 9.214e-05 | 9.214e-05 | 9.214e-05 | 9.214e-05 | 7.371e-05 | 0.00015468 | 6.9411e-08
6647 | 10 | 3 | 23 | Fall | 8.9 | 9.1 | 0 | 1.1986 | 3.9158 | 1.4101 | 0.92197 | 0.28135 | 0.30608 | 0.30487 | 0.0055839 | 0.00010351 | 0.00010351 | 0.00010351 | 0.00010351 | 8.4428e-05 | 0.00017654 | 8.5779e-07
6648 | 10 | 3 | 24 | Fall | 8.3 | 9.7 | 0 | 1.2776 | 3.8699 | 1.5031 | 0.98276 | 0.2999 | 0.33013 | 0.32811 | 0.0091987 | 0.00011034 | 0.00011034 | 0.00011034 | 0.00011034 | 9.1062e-05 | 0.00018999 | 1.4131e-06
6649 | 10 | 4 | 1 | Fall | 6.9 | 11.1 | 0 | 1.462 | 3.7628 | 1.72 | 1.1246 | 0.34319 | 0.38853 | 0.38465 | 0.0172 | 0.00012627 | 0.00012627 | 0.00012627 | 0.00012627 | 0.00010717 | 0.00022273 | 2.6422e-06
6650 | 10 | 4 | 2 | Fall | 6.3 | 11.7 | 0 | 1.541 | 3.7169 | 1.813 | 1.1854 | 0.36174 | 0.41459 | 0.41045 | 0.01813 | 0.00013309 | 0.00013309 | 0.00013309 | 0.00013309 | 0.00011436 | 0.00023767 | 2.785e-06
6651 | 10 | 4 | 3 | Fall | 5.8 | 12.2 | 0 | 1.6069 | 3.6787 | 1.8904 | 1.2361 | 0.3772 | 0.4368 | 0.43244 | 0.018904 | 0.00013878 | 0.00013878 | 0.00013878 | 0.00013878 | 0.00012049 | 0.0002504 | 2.904e-06
6652 | 10 | 4 | 4 | Fall | 6.1 | 11.9 | 0 | 1.5674 | 3.7016 | 1.8439 | 1.2057 | 0.36792 | 0.42342 | 0.41919 | 0.018439 | 0.00013537 | 0.00013537 | 0.00013537 | 0.00013537 | 0.00011679 | 0.00024273 | 2.8326e-06
6653 | 10 | 4 | 5 | Fall | 6.3 | 11.7 | 0 | 1.541 | 3.7169 | 1.813 | 1.1854 | 0.36174 | 0.41459 | 0.41045 | 0.01813 | 0.00013309 | 0.00013309 | 0.00013309 | 0.00013309 | 0.00011436 | 0.00023767 | 2.785e-06
6654 | 10 | 4 | 6 | Fall | 6 | 12 | 0 | 1.5805 | 3.694 | 1.8594 | 1.2158 | 0.37102 | 0.42786 | 0.42358 | 0.018594 | 0.0001365 | 0.0001365 | 0.0001365 | 0.0001365 | 0.00011802 | 0.00024528 | 2.8564e-06
6655 | 10 | 4 | 7 | Fall | 6.2 | 11.8 | 0 | 1.5542 | 3.7093 | 1.8285 | 1.1955 | 0.36483 | 0.419 | 0.41481 | 0.018285 | 0.00013423 | 0.00013423 | 0.00013423 | 0.00013423 | 0.00011557 | 0.0002402 | 2.8088e-06
6656 | 10 | 4 | 8 | Fall | 6.5 | 11.5 | 0 | 1.5147 | 3.7322 | 1.782 | 1.1651 | 0.35556 | 0.40583 | 0.40178 | 0.01782 | 0.00013082 | 0.00013082 | 0.00013082 | 0.00013082 | 0.00011194 | 0.00023265 | 2.7374e-06
6657 | 10 | 4 | 9 | Fall | 7.2 | 10.8 | 0 | 1.4225 | 3.7858 | 1.6735 | 1.0942 | 0.33391 | 0.37574 | 0.37198 | 0.016735 | 0.00012285 | 0.00012285 | 0.00012285 | 0.00012285 | 0.00010364 | 0.0002154 | 2.5708e-06
6658 | 10 | 4 | 10 | Fall | 8.1 | 9.9 | 0 | 1.3039 | 3.8546 | 1.534 | 1.003 | 0.30609 | 0.33828 | 0.33596 | 0.010493 | 0.00011261 | 0.00011261 | 0.00011261 | 0.00011261 | 9.3309e-05 | 0.00019454 | 1.6119e-06
6659 | 10 | 4 | 11 | Fall | 8.7 | 9.3 | 0 | 1.2249 | 3.9005 | 1.4411 | 0.94224 | 0.28754 | 0.31403 | 0.31257 | 0.0067442 | 0.00010579 | 0.00010579 | 0.00010579 | 0.00010579 | 8.6622e-05 | 0.00018099 | 1.036e-06
6660 | 10 | 4 | 12 | Fall | 8.5 | 9.5 | 0 | 1.2513 | 3.8852 | 1.4721 | 0.9625 | 0.29372 | 0.32205 | 0.32031 | 0.0079491 | 0.00010806 | 0.00010806 | 0.00010806 | 0.00010806 | 8.8834e-05 | 0.00018548 | 1.2211e-06
6661 | 10 | 4 | 13 | Fall | 9 | 9 | 0 | 1.1854 | 3.9235 | 1.3946 | 0.91184 | 0.27826 | 0.30213 | 0.30104 | 0.0050205 | 0.00010238 | 0.00010238 | 0.00010238 | 0.00010238 | 8.3338e-05 | 0.00017432 | 7.7124e-07
6662 | 10 | 4 | 14 | Fall | 9.5 | 8.5 | 0 | 1.1195 | 3.9617 | 1.3171 | 0.86118 | 0.2628 | 0.28259 | 0.28208 | 0.0023708 | 9.669e-05 | 9.669e-05 | 9.669e-05 | 9.669e-05 | 7.7948e-05 | 0.00016334 | 3.6419e-07
6663 | 10 | 4 | 15 | Fall | 10.1 | 7.9 | 0 | 1.0405 | 4.0076 | 1.2241 | 0.8004 | 0.24425 | 0.25963 | 0.25963 | 0 | 8.9864e-05 | 8.9864e-05 | 8.9864e-05 | 8.9864e-05 | 7.1616e-05 | 0.00015034 | 0
6664 | 10 | 4 | 16 | Fall | 10.3 | 7.7 | 0 | 1.0142 | 4.0229 | 1.1931 | 0.78013 | 0.23807 | 0.2521 | 0.2521 | 0 | 8.7589e-05 | 8.7589e-05 | 8.7589e-05 | 8.7589e-05 | 6.9537e-05 | 0.00014598 | 0
6665 | 10 | 4 | 17 | Fall | 10.6 | 7.4 | 0 | 0.97466 | 4.0459 | 1.1467 | 0.74974 | 0.22879 | 0.2409 | 0.2409 | 0 | 8.4177e-05 | 8.4177e-05 | 8.4177e-05 | 8.4177e-05 | 6.6449e-05 | 0.00013949 | 0
6666 | 10 | 4 | 18 | Fall | 10.6 | 7.4 | 0 | 0.97466 | 4.0459 | 1.1467 | 0.74974 | 0.22879 | 0.2409 | 0.2409 | 0 | 8.4177e-05 | 8.4177e-05 | 8.4177e-05 | 8.4177e-05 | 6.6449e-05 | 0.00013949 | 0
6667 | 10 | 4 | 19 | Fall | 10.4 | 7.6 | 0 | 1.001 | 4.0306 | 1.1776 | 0.77 | 0.23498 | 0.24835 | 0.24835 | 0 | 8.6452e-05 | 8.6452e-05 | 8.6452e-05 | 8.6452e-05 | 6.8504e-05 | 0.00014381 | 0
6668 | 10 | 4 | 20 | Fall | 10.2 | 7.8 | 0 | 1.0273 | 4.0153 | 1.2086 | 0.79026 | 0.24116 | 0.25586 | 0.25586 | 0 | 8.8727e-05 | 8.8727e-05 | 8.8727e-05 | 8.8727e-05 | 7.0575e-05 | 0.00014816 | 0
6669 | 10 | 4 | 21 | Fall | 10.1 | 7.9 | 0 | 1.0405 | 4.0076 | 1.2241 | 0.8004 | 0.24425 | 0.25963 | 0.25963 | 0 | 8.9864e-05 | 8.9864e-05 | 8.9864e-05 | 8.9864e-05 | 7.1616e-05 | 0.00015034 | 0
6670 | 10 | 4 | 22 | Fall | 8.9 | 9.1 | 0 | 1.1986 | 3.9158 | 1.4101 | 0.92197 | 0.28135 | 0.30608 | 0.30487 | 0.0055839 | 0.00010351 | 0.00010351 | 0.00010351 | 0.00010351 | 8.4428e-05 | 0.00017654 | 8.5779e-07
6671 | 10 | 4 | 23 | Fall | 8.5 | 9.5 | 0 | 1.2513 | 3.8852 | 1.4721 | 0.9625 | 0.29372 | 0.32205 | 0.32031 | 0.0079491 | 0.00010806 | 0.00010806 | 0.00010806 | 0.00010806 | 8.8834e-05 | 0.00018548 | 1.2211e-06
6672 | 10 | 4 | 24 | Fall | 8 | 10 | 0 | 1.3171 | 3.847 | 1.5495 | 1.0132 | 0.30918 | 0.34237 | 0.33991 | 0.011157 | 0.00011375 | 0.00011375 | 0.00011375 | 0.00011375 | 9.4439e-05 | 0.00019683 | 1.7139e-06
6673 | 10 | 5 | 1 | Fall | 8.8 | 9.2 | 0 | 1.2117 | 3.9082 | 1.4256 | 0.93211 | 0.28445 | 0.31005 | 0.30871 | 0.0061585 | 0.00010465 | 0.00010465 | 0.00010465 | 0.00010465 | 8.5523e-05 | 0.00017876 | 9.4605e-07
6674 | 10 | 5 | 2 | Fall | 8.9 | 9.1 | 0 | 1.1986 | 3.9158 | 1.4101 | 0.92197 | 0.28135 | 0.30608 | 0.30487 | 0.0055839 | 0.00010351 | 0.00010351 | 0.00010351 | 0.00010351 | 8.4428e-05 | 0.00017654 | 8.5779e-07
6675 | 10 | 5 | 3 | Fall | 9.4 | 8.6 | 0 | 1.1327 | 3.9541 | 1.3326 | 0.87132 | 0.26589 | 0.28646 | 0.28585 | 0.0028784 | 9.7827e-05 | 9.7827e-05 | 9.7827e-05 | 9.7827e-05 | 7.9017e-05 | 0.00016552 | 4.4218e-07
6676 | 10 | 5 | 4 | Fall | 9 | 9 | 0 | 1.1854 | 3.9235 | 1.3946 | 0.91184 | 0.27826 | 0.30213 | 0.30104 | 0.0050205 | 0.00010238 | 0.00010238 | 0.00010238 | 0.00010238 | 8.3338e-05 | 0.00017432 | 7.7124e-07
6677 | 10 | 5 | 5 | Fall | 9.1 | 8.9 | 0 | 1.1722 | 3.9311 | 1.3791 | 0.90171 | 0.27517 | 0.29819 | 0.29722 | 0.0044682 | 0.00010124 | 0.00010124 | 0.00010124 | 0.00010124 | 8.2251e-05 | 0.00017211 | 6.864e-07
6678 | 10 | 5 | 6 | Fall | 8.8 | 9.2 | 0 | 1.2117 | 3.9082 | 1.4256 | 0.93211 | 0.28445 | 0.31005 | 0.30871 | 0.0061585 | 0.00010465 | 0.00010465 | 0.00010465 | 0.00010465 | 8.5523e-05 | 0.00017876 | 9.4605e-07
6679 | 10 | 5 | 7 | Fall | 8.7 | 9.3 | 0 | 1.2249 | 3.9005 | 1.4411 | 0.94224 | 0.28754 | 0.31403 | 0.31257 | 0.0067442 | 0.00010579 | 0.00010579 | 0.00010579 | 0.00010579 | 8.6622e-05 | 0.00018099 | 1.036e-06
6680 | 10 | 5 | 8 | Fall | 8 | 10 | 0 | 1.3171 | 3.847 | 1.5495 | 1.0132 | 0.30918 | 0.34237 | 0.33991 | 0.011157 | 0.00011375 | 0.00011375 | 0.00011375 | 0.00011375 | 9.4439e-05 | 0.00019683 | 1.7139e-06
6681 | 10 | 5 | 9 | Fall | 9.9 | 8.1 | 0 | 1.0669 | 3.9923 | 1.2551 | 0.82066 | 0.25044 | 0.26723 | 0.26713 | 0.00045184 | 9.214e-05 | 9.214e-05 | 9.214e-05 | 9.214e-05 | 7.371e-05 | 0.00015468 | 6.9411e-08
6682 | 10 | 5 | 10 | Fall | 9.8 | 8.2 | 0 | 1.08 | 3.9847 | 1.2706 | 0.83079 | 0.25353 | 0.27104 | 0.27085 | 0.00091485 | 9.3277e-05 | 9.3277e-05 | 9.3277e-05 | 9.3277e-05 | 7.4764e-05 | 0.00015684 | 1.4054e-07
6683 | 10 | 5 | 11 | Fall | 11.3 | 6.7 | 0 | 0.88246 | 4.0994 | 1.0382 | 0.67882 | 0.20715 | 0.21526 | 0.21526 | 0 | 7.6214e-05 | 7.6214e-05 | 7.6214e-05 | 7.6214e-05 | 5.9377e-05 | 0.00012465 | 0
6684 | 10 | 5 | 12 | Fall | 12.2 | 5.8 | 0 | 0.76392 | 4.1683 | 0.89873 | 0.58763 | 0.17932 | 0.18327 | 0.18327 | 0 | 6.5976e-05 | 6.5976e-05 | 6.5976e-05 | 6.5976e-05 | 5.0552e-05 | 0.00010612 | 0
6685 | 10 | 5 | 13 | Fall | 13.5 | 4.5 | 0 | 0.5927 | 4.2677 | 0.69729 | 0.45592 | 0.13913 | 0.13888 | 0.13888 | 0 | 5.1189e-05 | 5.1189e-05 | 5.1189e-05 | 5.1189e-05 | 3.8308e-05 | 8.0418e-05 | 0
6686 | 10 | 5 | 14 | Fall | 14.7 | 3.3 | 0 | 0.43464 | 4.3595 | 0.51135 | 0.33434 | 0.10203 | 0.0997 | 0.0997 | 0 | 3.7538e-05 | 3.7538e-05 | 3.7538e-05 | 3.7538e-05 | 2.7501e-05 | 5.7732e-05 | 0
6687 | 10 | 5 | 15 | Fall | 14.1 | 3.9 | 0 | 0.51367 | 4.3136 | 0.60432 | 0.39513 | 0.12058 | 0.11908 | 0.11908 | 0 | 4.4363e-05 | 4.4363e-05 | 4.4363e-05 | 4.4363e-05 | 3.2847e-05 | 6.8954e-05 | 0
6688 | 10 | 5 | 16 | Fall | 14 | 4 | 0 | 0.52684 | 4.306 | 0.61981 | 0.40526 | 0.12367 | 0.12235 | 0.12235 | 0 | 4.5501e-05 | 4.5501e-05 | 4.5501e-05 | 4.5501e-05 | 3.3749e-05 | 7.0848e-05 | 0
6689 | 10 | 5 | 17 | Fall | 14.2 | 3.8 | 0 | 0.5005 | 4.3213 | 0.58882 | 0.385 | 0.11749 | 0.11582 | 0.11582 | 0 | 4.3226e-05 | 4.3226e-05 | 4.3226e-05 | 4.3226e-05 | 3.1948e-05 | 6.7067e-05 | 0
6690 | 10 | 5 | 18 | Fall | 12.8 | 5.2 | 0 | 0.6849 | 4.2142 | 0.80576 | 0.52684 | 0.16077 | 0.16252 | 0.16252 | 0 | 5.9151e-05 | 5.9151e-05 | 5.9151e-05 | 5.9151e-05 | 4.4829e-05 | 9.4109e-05 | 0
6691 | 10 | 5 | 19 | Fall | 11.7 | 6.3 | 0 | 0.82978 | 4.13 | 0.97621 | 0.63829 | 0.19478 | 0.20091 | 0.20091 | 0 | 7.1664e-05 | 7.1664e-05 | 7.1664e-05 | 7.1664e-05 | 5.5419e-05 | 0.00011634 | 0
6692 | 10 | 5 | 20 | Fall | 10.6 | 7.4 | 0 | 0.97466 | 4.0459 | 1.1467 | 0.74974 | 0.22879 | 0.2409 | 0.2409 | 0 | 8.4177e-05 | 8.4177e-05 | 8.4177e-05 | 8.4177e-05 | 6.6449e-05 | 0.00013949 | 0
6693 | 10 | 5 | 21 | Fall | 10.2 | 7.8 | 0 | 1.0273 | 4.0153 | 1.2086 | 0.79026 | 0.24116 | 0.25586 | 0.25586 | 0 | 8.8727e-05 | 8.8727e-05 | 8.8727e-05 | 8.8727e-05 | 7.0575e-05 | 0.00014816 | 0
6694 | 10 | 5 | 22 | Fall | 10.8 | 7.2 | 0 | 0.94832 | 4.0612 | 1.1157 | 0.72947 | 0.22261 | 0.23351 | 0.23351 | 0 | 8.1902e-05 | 8.1902e-05 | 8.1902e-05 | 8.1902e-05 | 6.441e-05 | 0.00013521 | 0
6695 | 10 | 5 | 23 | Fall | 10 | 8 | 0 | 1.0537 | 4 | 1.2396 | 0.81053 | 0.24734 | 0.26342 | 0.26342 | 0 | 9.1002e-05 | 9.1002e-05 | 9.1002e-05 | 9.1002e-05 | 7.2661e-05 | 0.00015254 | 0
6696 | 10 | 5 | 24 | Fall | 9.3 | 8.7 | 0 | 1.1459 | 3.9464 | 1.3481 | 0.88145 | 0.26899 | 0.29036 | 0.28963 | 0.0033972 | 9.8965e-05 | 9.8965e-05 | 9.8965e-05 | 9.8965e-05 | 8.0091e-05 | 0.00016771 | 5.2187e-07
6697 | 10 | 6 | 1 | Fall | 9 | 9 | 0 | 1.1854 | 3.9235 | 1.3946 | 0.91184 | 0.27826 | 0.30213 | 0.30104 | 0.0050205 | 0.00010238 | 0.00010238 | 0.00010238 | 0.00010238 | 8.3338e-05 | 0.00017432 | 7.7124e-07
6698 | 10 | 6 | 2 | Fall | 8 | 10 | 0 | 1.3171 | 3.847 | 1.5495 | 1.0132 | 0.30918 | 0.34237 | 0.33991 | 0.011157 | 0.00011375 | 0.00011375 | 0.00011375 | 0.00011375 | 9.4439e-05 | 0.00019683 | 1.7139e-06
6699 | 10 | 6 | 3 | Fall | 7.4 | 10.6 | 0 | 1.3961 | 3.8011 | 1.6425 | 1.0739 | 0.32773 | 0.3673 | 0.36386 | 0.015374 | 0.00012058 | 0.00012058 | 0.00012058 | 0.00012058 | 0.00010131 | 0.00021069 | 2.3617e-06
6700 | 10 | 6 | 4 | Fall | 7 | 11 | 0 | 1.4488 | 3.7705 | 1.7045 | 1.1145 | 0.3401 | 0.38425 | 0.38041 | 0.017045 | 0.00012513 | 0.00012513 | 0.00012513 | 0.00012513 | 0.00010599 | 0.00022028 | 2.6184e-06
6701 | 10 | 6 | 5 | Fall | 5.4 | 12.6 | 0 | 1.6596 | 3.6481 | 1.9524 | 1.2766 | 0.38957 | 0.45491 | 0.45036 | 0.019524 | 0.00014333 | 0.00014333 | 0.00014333 | 0.00014333 | 0.00012548 | 0.00026078 | 2.9993e-06
6702 | 10 | 6 | 6 | Fall | 8.6 | 9.4 | 0 | 1.2381 | 3.8929 | 1.4566 | 0.95237 | 0.29063 | 0.31804 | 0.31643 | 0.0073411 | 0.00010693 | 0.00010693 | 0.00010693 | 0.00010693 | 8.7726e-05 | 0.00018323 | 1.1277e-06
6703 | 10 | 6 | 7 | Fall | 9.6 | 8.4 | 0 | 1.1064 | 3.9694 | 1.3016 | 0.85105 | 0.25971 | 0.27872 | 0.27832 | 0.0018743 | 9.5552e-05 | 9.5552e-05 | 9.5552e-05 | 9.5552e-05 | 7.6882e-05 | 0.00016116 | 2.8793e-07
6704 | 10 | 6 | 8 | Fall | 10.1 | 7.9 | 0 | 1.0405 | 4.0076 | 1.2241 | 0.8004 | 0.24425 | 0.25963 | 0.25963 | 0 | 8.9864e-05 | 8.9864e-05 | 8.9864e-05 | 8.9864e-05 | 7.1616e-05 | 0.00015034 | 0
6705 | 10 | 6 | 9 | Fall | 11.7 | 6.3 | 0 | 0.82978 | 4.13 | 0.97621 | 0.63829 | 0.19478 | 0.20091 | 0.20091 | 0 | 7.1664e-05 | 7.1664e-05 | 7.1664e-05 | 7.1664e-05 | 5.5419e-05 | 0.00011634 | 0
6706 | 10 | 6 | 10 | Fall | 12.6 | 5.4 | 0 | 0.71124 | 4.1989 | 0.83675 | 0.54711 | 0.16696 | 0.16939 | 0.16939 | 0 | 6.1426e-05 | 6.1426e-05 | 6.1426e-05 | 6.1426e-05 | 4.6723e-05 | 9.8084e-05 | 0
6707 | 10 | 6 | 11 | Fall | 13.5 | 4.5 | 0 | 0.5927 | 4.2677 | 0.69729 | 0.45592 | 0.13913 | 0.13888 | 0.13888 | 0 | 5.1189e-05 | 5.1189e-05 | 5.1189e-05 | 5.1189e-05 | 3.8308e-05 | 8.0418e-05 | 0
6708 | 10 | 6 | 12 | Fall | 16.1 | 1.9 | 0 | 0.25025 | 4.4666 | 0.29441 | 0.1925 | 0.058744 | 0.056026 | 0.056026 | 0 | 2.1613e-05 | 2.1613e-05 | 2.1613e-05 | 2.1613e-05 | 1.5454e-05 | 3.2442e-05 | 0
6709 | 10 | 6 | 13 | Fall | 17.3 | 0.7 | 0 | 0.092197 | 4.5584 | 0.10847 | 0.070921 | 0.021643 | 0.020226 | 0.020226 | 0 | 7.9627e-06 | 7.9627e-06 | 7.9627e-06 | 7.9627e-06 | 5.579e-06 | 1.1712e-05 | 0
6710 | 10 | 6 | 14 | Fall | 17.6 | 0.4 | 0 | 0.052684 | 4.5814 | 0.061981 | 0.040526 | 0.012367 | 0.0115 | 0.0115 | 0 | 4.5501e-06 | 4.5501e-06 | 4.5501e-06 | 4.5501e-06 | 3.172e-06 | 6.6589e-06 | 0
6711 | 10 | 6 | 15 | Fall | 18 | 0 | 0 | 0 | 4.612 | 0 | 0 | 0 | 0 | 0 | 0 | 0 | 0 | 0 | 0 | 0 | 0 | 0
6712 | 10 | 6 | 16 | Fall | 18.2 | 0 | 0.2 | 0 | 4.6273 | 0 | 0 | 0 | 0 | 0 | 0 | 0 | 0 | 0 | 0 | 0 | 0 | 0
6713 | 10 | 6 | 17 | Fall | 16.9 | 1.1 | 0 | 0.14488 | 4.5278 | 0.17045 | 0.11145 | 0.03401 | 0.031998 | 0.031998 | 0 | 1.2513e-05 | 1.2513e-05 | 1.2513e-05 | 1.2513e-05 | 8.8262e-06 | 1.8529e-05 | 0
6714 | 10 | 6 | 18 | Fall | 17.7 | 0.3 | 0 | 0.039513 | 4.589 | 0.046486 | 0.030395 | 0.0092754 | 0.0086103 | 0.0086103 | 0 | 3.4126e-06 | 3.4126e-06 | 3.4126e-06 | 3.4126e-06 | 2.375e-06 | 4.9859e-06 | 0
6715 | 10 | 6 | 19 | Fall | 16.6 | 1.4 | 0 | 0.18439 | 4.5049 | 0.21694 | 0.14184 | 0.043285 | 0.040932 | 0.040932 | 0 | 1.5925e-05 | 1.5925e-05 | 1.5925e-05 | 1.5925e-05 | 1.1291e-05 | 2.3702e-05 | 0
6716 | 10 | 6 | 20 | Fall | 16.4 | 1.6 | 0 | 0.21074 | 4.4896 | 0.24793 | 0.16211 | 0.049469 | 0.046939 | 0.046939 | 0 | 1.82e-05 | 1.82e-05 | 1.82e-05 | 1.82e-05 | 1.2947e-05 | 2.718e-05 | 0
6717 | 10 | 6 | 21 | Fall | 15.8 | 2.2 | 0 | 0.28976 | 4.4437 | 0.3409 | 0.22289 | 0.06802 | 0.065208 | 0.065208 | 0 | 2.5026e-05 | 2.5026e-05 | 2.5026e-05 | 2.5026e-05 | 1.7987e-05 | 3.7759e-05 | 0
6718 | 10 | 6 | 22 | Fall | 15.2 | 2.8 | 0 | 0.36879 | 4.3978 | 0.43387 | 0.28368 | 0.08657 | 0.083858 | 0.083858 | 0 | 3.1851e-05 | 3.1851e-05 | 3.1851e-05 | 3.1851e-05 | 2.3131e-05 | 4.8558e-05 | 0
6719 | 10 | 6 | 23 | Fall | 14 | 4 | 0 | 0.52684 | 4.306 | 0.61981 | 0.40526 | 0.12367 | 0.12235 | 0.12235 | 0 | 4.5501e-05 | 4.5501e-05 | 4.5501e-05 | 4.5501e-05 | 3.3749e-05 | 7.0848e-05 | 0
6720 | 10 | 6 | 24 | Fall | 13.6 | 4.4 | 0 | 0.57953 | 4.2754 | 0.6818 | 0.44579 | 0.13604 | 0.13555 | 0.13555 | 0 | 5.0051e-05 | 5.0051e-05 | 5.0051e-05 | 5.0051e-05 | 3.7389e-05 | 7.8491e-05 | 0
6721 | 10 | 7 | 1 | Fall | 13.7 | 4.3 | 0 | 0.56636 | 4.283 | 0.6663 | 0.43566 | 0.13295 | 0.13223 | 0.13223 | 0 | 4.8914e-05 | 4.8914e-05 | 4.8914e-05 | 4.8914e-05 | 3.6474e-05 | 7.657e-05 | 0
6722 | 10 | 7 | 2 | Fall | 12.8 | 5.2 | 0 | 0.6849 | 4.2142 | 0.80576 | 0.52684 | 0.16077 | 0.16252 | 0.16252 | 0 | 5.9151e-05 | 5.9151e-05 | 5.9151e-05 | 5.9151e-05 | 4.4829e-05 | 9.4109e-05 | 0
6723 | 10 | 7 | 3 | Fall | 12.9 | 5.1 | 0 | 0.67172 | 4.2218 | 0.79026 | 0.51671 | 0.15768 | 0.15911 | 0.15911 | 0 | 5.8014e-05 | 5.8014e-05 | 5.8014e-05 | 5.8014e-05 | 4.3887e-05 | 9.2132e-05 | 0
6724 | 10 | 7 | 4 | Fall | 13.3 | 4.7 | 0 | 0.61904 | 4.2524 | 0.72828 | 0.47618 | 0.14531 | 0.14557 | 0.14557 | 0 | 5.3464e-05 | 5.3464e-05 | 5.3464e-05 | 5.3464e-05 | 4.0154e-05 | 8.4295e-05 | 0
6725 | 10 | 7 | 5 | Fall | 14 | 4 | 0 | 0.52684 | 4.306 | 0.61981 | 0.40526 | 0.12367 | 0.12235 | 0.12235 | 0 | 4.5501e-05 | 4.5501e-05 | 4.5501e-05 | 4.5501e-05 | 3.3749e-05 | 7.0848e-05 | 0
6726 | 10 | 7 | 6 | Fall | 13.3 | 4.7 | 0 | 0.61904 | 4.2524 | 0.72828 | 0.47618 | 0.14531 | 0.14557 | 0.14557 | 0 | 5.3464e-05 | 5.3464e-05 | 5.3464e-05 | 5.3464e-05 | 4.0154e-05 | 8.4295e-05 | 0
6727 | 10 | 7 | 7 | Fall | 13.6 | 4.4 | 0 | 0.57953 | 4.2754 | 0.6818 | 0.44579 | 0.13604 | 0.13555 | 0.13555 | 0 | 5.0051e-05 | 5.0051e-05 | 5.0051e-05 | 5.0051e-05 | 3.7389e-05 | 7.8491e-05 | 0
6728 | 10 | 7 | 8 | Fall | 12.9 | 5.1 | 0 | 0.67172 | 4.2218 | 0.79026 | 0.51671 | 0.15768 | 0.15911 | 0.15911 | 0 | 5.8014e-05 | 5.8014e-05 | 5.8014e-05 | 5.8014e-05 | 4.3887e-05 | 9.2132e-05 | 0
6729 | 10 | 7 | 9 | Fall | 13.4 | 4.6 | 0 | 0.60587 | 4.2601 | 0.71279 | 0.46605 | 0.14222 | 0.14222 | 0.14222 | 0 | 5.2326e-05 | 5.2326e-05 | 5.2326e-05 | 5.2326e-05 | 3.9229e-05 | 8.2353e-05 | 0
6730 | 10 | 7 | 10 | Fall | 14.8 | 3.2 | 0 | 0.42147 | 4.3672 | 0.49585 | 0.32421 | 0.098938 | 0.096509 | 0.096509 | 0 | 3.6401e-05 | 3.6401e-05 | 3.6401e-05 | 3.6401e-05 | 2.6621e-05 | 5.5884e-05 | 0
6731 | 10 | 7 | 11 | Fall | 15.9 | 2.1 | 0 | 0.27659 | 4.4513 | 0.3254 | 0.21276 | 0.064928 | 0.062137 | 0.062137 | 0 | 2.3888e-05 | 2.3888e-05 | 2.3888e-05 | 2.3888e-05 | 1.714e-05 | 3.5981e-05 | 0
6732 | 10 | 7 | 12 | Fall | 13.9 | 4.1 | 0 | 0.54001 | 4.2983 | 0.63531 | 0.41539 | 0.12676 | 0.12563 | 0.12563 | 0 | 4.6639e-05 | 4.6639e-05 | 4.6639e-05 | 4.6639e-05 | 3.4654e-05 | 7.2748e-05 | 0
6733 | 10 | 7 | 13 | Fall | 16.6 | 1.4 | 0 | 0.18439 | 4.5049 | 0.21694 | 0.14184 | 0.043285 | 0.040932 | 0.040932 | 0 | 1.5925e-05 | 1.5925e-05 | 1.5925e-05 | 1.5925e-05 | 1.1291e-05 | 2.3702e-05 | 0
6734 | 10 | 7 | 14 | Fall | 17.1 | 0.9 | 0 | 0.11854 | 4.5431 | 0.13946 | 0.091184 | 0.027826 | 0.026092 | 0.026092 | 0 | 1.0238e-05 | 1.0238e-05 | 1.0238e-05 | 1.0238e-05 | 7.1971e-06 | 1.5109e-05 | 0
6735 | 10 | 7 | 15 | Fall | 15.7 | 2.3 | 0 | 0.30293 | 4.436 | 0.35639 | 0.23303 | 0.071111 | 0.068289 | 0.068289 | 0 | 2.6163e-05 | 2.6163e-05 | 2.6163e-05 | 2.6163e-05 | 1.8837e-05 | 3.9543e-05 | 0
6736 | 10 | 7 | 16 | Fall | 16.8 | 1.2 | 0 | 0.15805 | 4.5202 | 0.18594 | 0.12158 | 0.037102 | 0.034966 | 0.034966 | 0 | 1.365e-05 | 1.365e-05 | 1.365e-05 | 1.365e-05 | 9.6449e-06 | 2.0247e-05 | 0
6737 | 10 | 7 | 17 | Fall | 15.8 | 2.2 | 0 | 0.28976 | 4.4437 | 0.3409 | 0.22289 | 0.06802 | 0.065208 | 0.065208 | 0 | 2.5026e-05 | 2.5026e-05 | 2.5026e-05 | 2.5026e-05 | 1.7987e-05 | 3.7759e-05 | 0
6738 | 10 | 7 | 18 | Fall | 15.2 | 2.8 | 0 | 0.36879 | 4.3978 | 0.43387 | 0.28368 | 0.08657 | 0.083858 | 0.083858 | 0 | 3.1851e-05 | 3.1851e-05 | 3.1851e-05 | 3.1851e-05 | 2.3131e-05 | 4.8558e-05 | 0
6739 | 10 | 7 | 19 | Fall | 13.2 | 4.8 | 0 | 0.63221 | 4.2448 | 0.74378 | 0.48632 | 0.14841 | 0.14894 | 0.14894 | 0 | 5.4601e-05 | 5.4601e-05 | 5.4601e-05 | 5.4601e-05 | 4.1082e-05 | 8.6243e-05 | 0
6740 | 10 | 7 | 20 | Fall | 12.4 | 5.6 | 0 | 0.73758 | 4.1836 | 0.86774 | 0.56737 | 0.17314 | 0.1763 | 0.1763 | 0 | 6.3701e-05 | 6.3701e-05 | 6.3701e-05 | 6.3701e-05 | 4.8631e-05 | 0.00010209 | 0
6741 | 10 | 7 | 21 | Fall | 11.9 | 6.1 | 0 | 0.80343 | 4.1453 | 0.94522 | 0.61803 | 0.1886 | 0.19382 | 0.19382 | 0 | 6.9389e-05 | 6.9389e-05 | 6.9389e-05 | 6.9389e-05 | 5.3461e-05 | 0.00011223 | 0
6742 | 10 | 7 | 22 | Fall | 11.7 | 6.3 | 0 | 0.82978 | 4.13 | 0.97621 | 0.63829 | 0.19478 | 0.20091 | 0.20091 | 0 | 7.1664e-05 | 7.1664e-05 | 7.1664e-05 | 7.1664e-05 | 5.5419e-05 | 0.00011634 | 0
6743 | 10 | 7 | 23 | Fall | 10.9 | 7.1 | 0 | 0.93515 | 4.0688 | 1.1002 | 0.71934 | 0.21952 | 0.22983 | 0.22983 | 0 | 8.0764e-05 | 8.0764e-05 | 8.0764e-05 | 8.0764e-05 | 6.3396e-05 | 0.00013308 | 0
6744 | 10 | 7 | 24 | Fall | 10.7 | 7.3 | 0 | 0.96149 | 4.0535 | 1.1312 | 0.73961 | 0.2257 | 0.2372 | 0.2372 | 0 | 8.3039e-05 | 8.3039e-05 | 8.3039e-05 | 8.3039e-05 | 6.5427e-05 | 0.00013735 | 0
6745 | 10 | 8 | 1 | Fall | 10.3 | 7.7 | 0 | 1.0142 | 4.0229 | 1.1931 | 0.78013 | 0.23807 | 0.2521 | 0.2521 | 0 | 8.7589e-05 | 8.7589e-05 | 8.7589e-05 | 8.7589e-05 | 6.9537e-05 | 0.00014598 | 0
6746 | 10 | 8 | 2 | Fall | 9.5 | 8.5 | 0 | 1.1195 | 3.9617 | 1.3171 | 0.86118 | 0.2628 | 0.28259 | 0.28208 | 0.0023708 | 9.669e-05 | 9.669e-05 | 9.669e-05 | 9.669e-05 | 7.7948e-05 | 0.00016334 | 3.6419e-07
6747 | 10 | 8 | 3 | Fall | 7.1 | 10.9 | 0 | 1.4356 | 3.7781 | 1.689 | 1.1043 | 0.33701 | 0.37999 | 0.37619 | 0.01689 | 0.00012399 | 0.00012399 | 0.00012399 | 0.00012399 | 0.00010481 | 0.00021783 | 2.5946e-06
6748 | 10 | 8 | 4 | Fall | 6.6 | 11.4 | 0 | 1.5015 | 3.7399 | 1.7665 | 1.155 | 0.35246 | 0.40148 | 0.39747 | 0.017665 | 0.00012968 | 0.00012968 | 0.00012968 | 0.00012968 | 0.00011074 | 0.00023016 | 2.7136e-06
6749 | 10 | 8 | 5 | Fall | 5.6 | 12.4 | 0 | 1.6332 | 3.6634 | 1.9214 | 1.2563 | 0.38338 | 0.44582 | 0.44136 | 0.019214 | 0.00014105 | 0.00014105 | 0.00014105 | 0.00014105 | 0.00012297 | 0.00025557 | 2.9516e-06
6750 | 10 | 8 | 6 | Fall | 5.9 | 12.1 | 0 | 1.5937 | 3.6863 | 1.8749 | 1.2259 | 0.37411 | 0.43232 | 0.428 | 0.018749 | 0.00013764 | 0.00013764 | 0.00013764 | 0.00013764 | 0.00011925 | 0.00024784 | 2.8802e-06
6751 | 10 | 8 | 7 | Fall | 6.1 | 11.9 | 0 | 1.5674 | 3.7016 | 1.8439 | 1.2057 | 0.36792 | 0.42342 | 0.41919 | 0.018439 | 0.00013537 | 0.00013537 | 0.00013537 | 0.00013537 | 0.00011679 | 0.00024273 | 2.8326e-06
6752 | 10 | 8 | 8 | Fall | 6.2 | 11.8 | 0 | 1.5542 | 3.7093 | 1.8285 | 1.1955 | 0.36483 | 0.419 | 0.41481 | 0.018285 | 0.00013423 | 0.00013423 | 0.00013423 | 0.00013423 | 0.00011557 | 0.0002402 | 2.8088e-06
6753 | 10 | 8 | 9 | Fall | 7.7 | 10.3 | 0 | 1.3566 | 3.824 | 1.596 | 1.0436 | 0.31846 | 0.35476 | 0.35182 | 0.013215 | 0.00011717 | 0.00011717 | 0.00011717 | 0.00011717 | 9.7856e-05 | 0.00020372 | 2.0301e-06
6754 | 10 | 8 | 10 | Fall | 10.8 | 7.2 | 0 | 0.94832 | 4.0612 | 1.1157 | 0.72947 | 0.22261 | 0.23351 | 0.23351 | 0 | 8.1902e-05 | 8.1902e-05 | 8.1902e-05 | 8.1902e-05 | 6.441e-05 | 0.00013521 | 0
6755 | 10 | 8 | 11 | Fall | 11.5 | 6.5 | 0 | 0.85612 | 4.1147 | 1.0072 | 0.65855 | 0.20097 | 0.20806 | 0.20806 | 0 | 7.3939e-05 | 7.3939e-05 | 7.3939e-05 | 7.3939e-05 | 5.7391e-05 | 0.00012048 | 0
6756 | 10 | 8 | 12 | Fall | 13.7 | 4.3 | 0 | 0.56636 | 4.283 | 0.6663 | 0.43566 | 0.13295 | 0.13223 | 0.13223 | 0 | 4.8914e-05 | 4.8914e-05 | 4.8914e-05 | 4.8914e-05 | 3.6474e-05 | 7.657e-05 | 0
6757 | 10 | 8 | 13 | Fall | 13 | 5 | 0 | 0.65855 | 4.2295 | 0.77477 | 0.50658 | 0.15459 | 0.1557 | 0.1557 | 0 | 5.6876e-05 | 5.6876e-05 | 5.6876e-05 | 5.6876e-05 | 4.2949e-05 | 9.0162e-05 | 0
6758 | 10 | 8 | 14 | Fall | 10.2 | 7.8 | 0 | 1.0273 | 4.0153 | 1.2086 | 0.79026 | 0.24116 | 0.25586 | 0.25586 | 0 | 8.8727e-05 | 8.8727e-05 | 8.8727e-05 | 8.8727e-05 | 7.0575e-05 | 0.00014816 | 0
6759 | 10 | 8 | 15 | Fall | 12.5 | 5.5 | 0 | 0.72441 | 4.1912 | 0.85225 | 0.55724 | 0.17005 | 0.17284 | 0.17284 | 0 | 6.2564e-05 | 6.2564e-05 | 6.2564e-05 | 6.2564e-05 | 4.7675e-05 | 0.00010008 | 0
6760 | 10 | 8 | 16 | Fall | 12.6 | 5.4 | 0 | 0.71124 | 4.1989 | 0.83675 | 0.54711 | 0.16696 | 0.16939 | 0.16939 | 0 | 6.1426e-05 | 6.1426e-05 | 6.1426e-05 | 6.1426e-05 | 4.6723e-05 | 9.8084e-05 | 0
6761 | 10 | 8 | 17 | Fall | 11.7 | 6.3 | 0 | 0.82978 | 4.13 | 0.97621 | 0.63829 | 0.19478 | 0.20091 | 0.20091 | 0 | 7.1664e-05 | 7.1664e-05 | 7.1664e-05 | 7.1664e-05 | 5.5419e-05 | 0.00011634 | 0
6762 | 10 | 8 | 18 | Fall | 12.1 | 5.9 | 0 | 0.77709 | 4.1606 | 0.91423 | 0.59776 | 0.18242 | 0.18677 | 0.18677 | 0 | 6.7114e-05 | 6.7114e-05 | 6.7114e-05 | 6.7114e-05 | 5.1519e-05 | 0.00010815 | 0
6763 | 10 | 8 | 19 | Fall | 11 | 7 | 0 | 0.92197 | 4.0765 | 1.0847 | 0.70921 | 0.21643 | 0.22617 | 0.22617 | 0 | 7.9627e-05 | 7.9627e-05 | 7.9627e-05 | 7.9627e-05 | 6.2385e-05 | 0.00013096 | 0
6764 | 10 | 8 | 20 | Fall | 10.3 | 7.7 | 0 | 1.0142 | 4.0229 | 1.1931 | 0.78013 | 0.23807 | 0.2521 | 0.2521 | 0 | 8.7589e-05 | 8.7589e-05 | 8.7589e-05 | 8.7589e-05 | 6.9537e-05 | 0.00014598 | 0
6765 | 10 | 8 | 21 | Fall | 8.6 | 9.4 | 0 | 1.2381 | 3.8929 | 1.4566 | 0.95237 | 0.29063 | 0.31804 | 0.31643 | 0.0073411 | 0.00010693 | 0.00010693 | 0.00010693 | 0.00010693 | 8.7726e-05 | 0.00018323 | 1.1277e-06
6766 | 10 | 8 | 22 | Fall | 7.8 | 10.2 | 0 | 1.3434 | 3.8317 | 1.5805 | 1.0334 | 0.31536 | 0.35061 | 0.34784 | 0.012518 | 0.00011603 | 0.00011603 | 0.00011603 | 0.00011603 | 9.6712e-05 | 0.00020142 | 1.9229e-06
6767 | 10 | 8 | 23 | Fall | 7.3 | 10.7 | 0 | 1.4093 | 3.7934 | 1.658 | 1.0841 | 0.33082 | 0.37151 | 0.3679 | 0.016116 | 0.00012172 | 0.00012172 | 0.00012172 | 0.00012172 | 0.00010248 | 0.00021303 | 2.4757e-06
6768 | 10 | 8 | 24 | Fall | 6.2 | 11.8 | 0 | 1.5542 | 3.7093 | 1.8285 | 1.1955 | 0.36483 | 0.419 | 0.41481 | 0.018285 | 0.00013423 | 0.00013423 | 0.00013423 | 0.00013423 | 0.00011557 | 0.0002402 | 2.8088e-06
6769 | 10 | 9 | 1 | Fall | 5.3 | 12.7 | 0 | 1.6727 | 3.6404 | 1.9679 | 1.2867 | 0.39266 | 0.45948 | 0.45489 | 0.019679 | 0.00014447 | 0.00014447 | 0.00014447 | 0.00014447 | 0.00012674 | 0.00026341 | 3.0231e-06
6770 | 10 | 9 | 2 | Fall | 4.2 | 13.8 | 0 | 1.8176 | 3.578 | 2.1384 | 1.3982 | 0.42667 | 0.508 | 0.49219 | 0.066546 | 0.00015698 | 0.00015698 | 0.00015698 | 0.00015698 | 0.00014012 | 0.000285 | 1.0223e-05
6771 | 10 | 9 | 3 | Fall | 3.3 | 14.7 | 0 | 1.9361 | 3.497 | 2.2778 | 1.4893 | 0.45449 | 0.55366 | 0.49338 | 0.24801 | 0.00016722 | 0.00016722 | 0.00016722 | 0.00016722 | 0.00015272 | 0.00028569 | 3.8098e-05
6772 | 10 | 9 | 4 | Fall | 2.8 | 15.2 | 0 | 2.002 | 3.452 | 2.3553 | 1.54 | 0.46995 | 0.57995 | 0.49175 | 0.35819 | 0.0001729 | 0.0001729 | 0.0001729 | 0.0001729 | 0.00015997 | 0.00028475 | 5.5025e-05
6773 | 10 | 9 | 5 | Fall | 3.4 | 14.6 | 0 | 1.923 | 3.506 | 2.2623 | 1.4792 | 0.4514 | 0.54848 | 0.4935 | 0.22678 | 0.00016608 | 0.00016608 | 0.00016608 | 0.00016608 | 0.00015129 | 0.00028576 | 3.4837e-05
6774 | 10 | 9 | 6 | Fall | 3 | 15 | 0 | 1.9757 | 3.47 | 2.3243 | 1.5197 | 0.46377 | 0.56935 | 0.49261 | 0.31332 | 0.00017063 | 0.00017063 | 0.00017063 | 0.00017063 | 0.00015705 | 0.00028525 | 4.8131e-05
6775 | 10 | 9 | 7 | Fall | 3 | 15 | 0 | 1.9757 | 3.47 | 2.3243 | 1.5197 | 0.46377 | 0.56935 | 0.49261 | 0.31332 | 0.00017063 | 0.00017063 | 0.00017063 | 0.00017063 | 0.00015705 | 0.00028525 | 4.8131e-05
6776 | 10 | 9 | 8 | Fall | 3.9 | 14.1 | 0 | 1.8571 | 3.551 | 2.1848 | 1.4286 | 0.43594 | 0.52298 | 0.49315 | 0.12462 | 0.00016039 | 0.00016039 | 0.00016039 | 0.00016039 | 0.00014426 | 0.00028556 | 1.9144e-05
6777 | 10 | 9 | 9 | Fall | 7.6 | 10.4 | 0 | 1.3698 | 3.8164 | 1.6115 | 1.0537 | 0.32155 | 0.35892 | 0.35582 | 0.013924 | 0.0001183 | 0.0001183 | 0.0001183 | 0.0001183 | 9.9004e-05 | 0.00020604 | 2.1389e-06
6778 | 10 | 9 | 10 | Fall | 11.6 | 6.4 | 0 | 0.84295 | 4.1224 | 0.9917 | 0.64842 | 0.19788 | 0.20448 | 0.20448 | 0 | 7.2802e-05 | 7.2802e-05 | 7.2802e-05 | 7.2802e-05 | 5.6403e-05 | 0.00011841 | 0
6779 | 10 | 9 | 11 | Fall | 12.9 | 5.1 | 0 | 0.67172 | 4.2218 | 0.79026 | 0.51671 | 0.15768 | 0.15911 | 0.15911 | 0 | 5.8014e-05 | 5.8014e-05 | 5.8014e-05 | 5.8014e-05 | 4.3887e-05 | 9.2132e-05 | 0
6780 | 10 | 9 | 12 | Fall | 14.4 | 3.6 | 0 | 0.47416 | 4.3366 | 0.55783 | 0.36474 | 0.1113 | 0.10934 | 0.10934 | 0 | 4.0951e-05 | 4.0951e-05 | 4.0951e-05 | 4.0951e-05 | 3.016e-05 | 6.3313e-05 | 0
6781 | 10 | 9 | 13 | Fall | 15.5 | 2.5 | 0 | 0.32928 | 4.4207 | 0.38738 | 0.25329 | 0.077295 | 0.074484 | 0.074484 | 0 | 2.8438e-05 | 2.8438e-05 | 2.8438e-05 | 2.8438e-05 | 2.0545e-05 | 4.3131e-05 | 0
6782 | 10 | 9 | 14 | Fall | 15 | 3 | 0 | 0.39513 | 4.3825 | 0.46486 | 0.30395 | 0.092754 | 0.090161 | 0.090161 | 0 | 3.4126e-05 | 3.4126e-05 | 3.4126e-05 | 3.4126e-05 | 2.487e-05 | 5.2208e-05 | 0
6783 | 10 | 9 | 15 | Fall | 15.5 | 2.5 | 0 | 0.32928 | 4.4207 | 0.38738 | 0.25329 | 0.077295 | 0.074484 | 0.074484 | 0 | 2.8438e-05 | 2.8438e-05 | 2.8438e-05 | 2.8438e-05 | 2.0545e-05 | 4.3131e-05 | 0
6784 | 10 | 9 | 16 | Fall | 16.4 | 1.6 | 0 | 0.21074 | 4.4896 | 0.24793 | 0.16211 | 0.049469 | 0.046939 | 0.046939 | 0 | 1.82e-05 | 1.82e-05 | 1.82e-05 | 1.82e-05 | 1.2947e-05 | 2.718e-05 | 0
6785 | 10 | 9 | 17 | Fall | 15.9 | 2.1 | 0 | 0.27659 | 4.4513 | 0.3254 | 0.21276 | 0.064928 | 0.062137 | 0.062137 | 0 | 2.3888e-05 | 2.3888e-05 | 2.3888e-05 | 2.3888e-05 | 1.714e-05 | 3.5981e-05 | 0
6786 | 10 | 9 | 18 | Fall | 14.7 | 3.3 | 0 | 0.43464 | 4.3595 | 0.51135 | 0.33434 | 0.10203 | 0.0997 | 0.0997 | 0 | 3.7538e-05 | 3.7538e-05 | 3.7538e-05 | 3.7538e-05 | 2.7501e-05 | 5.7732e-05 | 0
6787 | 10 | 9 | 19 | Fall | 13.5 | 4.5 | 0 | 0.5927 | 4.2677 | 0.69729 | 0.45592 | 0.13913 | 0.13888 | 0.13888 | 0 | 5.1189e-05 | 5.1189e-05 | 5.1189e-05 | 5.1189e-05 | 3.8308e-05 | 8.0418e-05 | 0
6788 | 10 | 9 | 20 | Fall | 12.5 | 5.5 | 0 | 0.72441 | 4.1912 | 0.85225 | 0.55724 | 0.17005 | 0.17284 | 0.17284 | 0 | 6.2564e-05 | 6.2564e-05 | 6.2564e-05 | 6.2564e-05 | 4.7675e-05 | 0.00010008 | 0
6789 | 10 | 9 | 21 | Fall | 12.1 | 5.9 | 0 | 0.77709 | 4.1606 | 0.91423 | 0.59776 | 0.18242 | 0.18677 | 0.18677 | 0 | 6.7114e-05 | 6.7114e-05 | 6.7114e-05 | 6.7114e-05 | 5.1519e-05 | 0.00010815 | 0
6790 | 10 | 9 | 22 | Fall | 13.3 | 4.7 | 0 | 0.61904 | 4.2524 | 0.72828 | 0.47618 | 0.14531 | 0.14557 | 0.14557 | 0 | 5.3464e-05 | 5.3464e-05 | 5.3464e-05 | 5.3464e-05 | 4.0154e-05 | 8.4295e-05 | 0
6791 | 10 | 9 | 23 | Fall | 15.4 | 2.6 | 0 | 0.34245 | 4.4131 | 0.40288 | 0.26342 | 0.080387 | 0.077598 | 0.077598 | 0 | 2.9576e-05 | 2.9576e-05 | 2.9576e-05 | 2.9576e-05 | 2.1404e-05 | 4.4934e-05 | 0
6792 | 10 | 9 | 24 | Fall | 16.5 | 1.5 | 0 | 0.19757 | 4.4972 | 0.23243 | 0.15197 | 0.046377 | 0.04393 | 0.04393 | 0 | 1.7063e-05 | 1.7063e-05 | 1.7063e-05 | 1.7063e-05 | 1.2118e-05 | 2.5438e-05 | 0
6793 | 10 | 10 | 1 | Fall | 17 | 1 | 0 | 0.13171 | 4.5355 | 0.15495 | 0.10132 | 0.030918 | 0.02904 | 0.02904 | 0 | 1.1375e-05 | 1.1375e-05 | 1.1375e-05 | 1.1375e-05 | 8.0103e-06 | 1.6816e-05 | 0
6794 | 10 | 10 | 2 | Fall | 16.5 | 1.5 | 0 | 0.19757 | 4.4972 | 0.23243 | 0.15197 | 0.046377 | 0.04393 | 0.04393 | 0 | 1.7063e-05 | 1.7063e-05 | 1.7063e-05 | 1.7063e-05 | 1.2118e-05 | 2.5438e-05 | 0
6795 | 10 | 10 | 3 | Fall | 16.2 | 1.8 | 0 | 0.23708 | 4.4743 | 0.27892 | 0.18237 | 0.055652 | 0.052987 | 0.052987 | 0 | 2.0475e-05 | 2.0475e-05 | 2.0475e-05 | 2.0475e-05 | 1.4616e-05 | 3.0682e-05 | 0
6796 | 10 | 10 | 4 | Fall | 16.2 | 1.8 | 0 | 0.23708 | 4.4743 | 0.27892 | 0.18237 | 0.055652 | 0.052987 | 0.052987 | 0 | 2.0475e-05 | 2.0475e-05 | 2.0475e-05 | 2.0475e-05 | 1.4616e-05 | 3.0682e-05 | 0
6797 | 10 | 10 | 5 | Fall | 15.2 | 2.8 | 0 | 0.36879 | 4.3978 | 0.43387 | 0.28368 | 0.08657 | 0.083858 | 0.083858 | 0 | 3.1851e-05 | 3.1851e-05 | 3.1851e-05 | 3.1851e-05 | 2.3131e-05 | 4.8558e-05 | 0
6798 | 10 | 10 | 6 | Fall | 15.2 | 2.8 | 0 | 0.36879 | 4.3978 | 0.43387 | 0.28368 | 0.08657 | 0.083858 | 0.083858 | 0 | 3.1851e-05 | 3.1851e-05 | 3.1851e-05 | 3.1851e-05 | 2.3131e-05 | 4.8558e-05 | 0
6799 | 10 | 10 | 7 | Fall | 15.2 | 2.8 | 0 | 0.36879 | 4.3978 | 0.43387 | 0.28368 | 0.08657 | 0.083858 | 0.083858 | 0 | 3.1851e-05 | 3.1851e-05 | 3.1851e-05 | 3.1851e-05 | 2.3131e-05 | 4.8558e-05 | 0
6800 | 10 | 10 | 8 | Fall | 16.1 | 1.9 | 0 | 0.25025 | 4.4666 | 0.29441 | 0.1925 | 0.058744 | 0.056026 | 0.056026 | 0 | 2.1613e-05 | 2.1613e-05 | 2.1613e-05 | 2.1613e-05 | 1.5454e-05 | 3.2442e-05 | 0
6801 | 10 | 10 | 9 | Fall | 17.6 | 0.4 | 0 | 0.052684 | 4.5814 | 0.061981 | 0.040526 | 0.012367 | 0.0115 | 0.0115 | 0 | 4.5501e-06 | 4.5501e-06 | 4.5501e-06 | 4.5501e-06 | 3.172e-06 | 6.6589e-06 | 0
6802 | 10 | 10 | 10 | Fall | 19.2 | 0 | 1.2 | 0 | 4.7038 | 0 | 0 | 0 | 0 | 0 | 0 | 0 | 0 | 0 | 0 | 0 | 0 | 0
6803 | 10 | 10 | 11 | Fall | 20.8 | 0 | 2.8 | 0 | 4.8262 | 0 | 0 | 0 | 0 | 0 | 0 | 0 | 0 | 0 | 0 | 0 | 0 | 0
6804 | 10 | 10 | 12 | Fall | 21.6 | 0 | 3.6 | 0 | 4.8874 | 0 | 0 | 0 | 0 | 0 | 0 | 0 | 0 | 0 | 0 | 0 | 0 | 0
6805 | 10 | 10 | 13 | Fall | 21.1 | 0 | 3.1 | 0 | 4.8491 | 0 | 0 | 0 | 0 | 0 | 0 | 0 | 0 | 0 | 0 | 0 | 0 | 0
6806 | 10 | 10 | 14 | Fall | 20.8 | 0 | 2.8 | 0 | 4.8262 | 0 | 0 | 0 | 0 | 0 | 0 | 0 | 0 | 0 | 0 | 0 | 0 | 0
6807 | 10 | 10 | 15 | Fall | 20.4 | 0 | 2.4 | 0 | 4.7956 | 0 | 0 | 0 | 0 | 0 | 0 | 0 | 0 | 0 | 0 | 0 | 0 | 0
6808 | 10 | 10 | 16 | Fall | 17.4 | 0.6 | 0 | 0.079026 | 4.5661 | 0.092972 | 0.06079 | 0.018551 | 0.017307 | 0.017307 | 0 | 6.8252e-06 | 6.8252e-06 | 6.8252e-06 | 6.8252e-06 | 4.774e-06 | 1.0022e-05 | 0
6809 | 10 | 10 | 17 | Fall | 18.1 | 0 | 0.1 | 0 | 4.6196 | 0 | 0 | 0 | 0 | 0 | 0 | 0 | 0 | 0 | 0 | 0 | 0 | 0
6810 | 10 | 10 | 18 | Fall | 17.3 | 0.7 | 0 | 0.092197 | 4.5584 | 0.10847 | 0.070921 | 0.021643 | 0.020226 | 0.020226 | 0 | 7.9627e-06 | 7.9627e-06 | 7.9627e-06 | 7.9627e-06 | 5.579e-06 | 1.1712e-05 | 0
6811 | 10 | 10 | 19 | Fall | 14.6 | 3.4 | 0 | 0.44782 | 4.3519 | 0.52684 | 0.34447 | 0.10512 | 0.1029 | 0.1029 | 0 | 3.8676e-05 | 3.8676e-05 | 3.8676e-05 | 3.8676e-05 | 2.8384e-05 | 5.9586e-05 | 0
6812 | 10 | 10 | 20 | Fall | 13.7 | 4.3 | 0 | 0.56636 | 4.283 | 0.6663 | 0.43566 | 0.13295 | 0.13223 | 0.13223 | 0 | 4.8914e-05 | 4.8914e-05 | 4.8914e-05 | 4.8914e-05 | 3.6474e-05 | 7.657e-05 | 0
6813 | 10 | 10 | 21 | Fall | 13 | 5 | 0 | 0.65855 | 4.2295 | 0.77477 | 0.50658 | 0.15459 | 0.1557 | 0.1557 | 0 | 5.6876e-05 | 5.6876e-05 | 5.6876e-05 | 5.6876e-05 | 4.2949e-05 | 9.0162e-05 | 0
6814 | 10 | 10 | 22 | Fall | 12.2 | 5.8 | 0 | 0.76392 | 4.1683 | 0.89873 | 0.58763 | 0.17932 | 0.18327 | 0.18327 | 0 | 6.5976e-05 | 6.5976e-05 | 6.5976e-05 | 6.5976e-05 | 5.0552e-05 | 0.00010612 | 0
6815 | 10 | 10 | 23 | Fall | 11.4 | 6.6 | 0 | 0.86929 | 4.1071 | 1.0227 | 0.66868 | 0.20406 | 0.21166 | 0.21166 | 0 | 7.5077e-05 | 7.5077e-05 | 7.5077e-05 | 7.5077e-05 | 5.8382e-05 | 0.00012256 | 0
6816 | 10 | 10 | 24 | Fall | 9.9 | 8.1 | 0 | 1.0669 | 3.9923 | 1.2551 | 0.82066 | 0.25044 | 0.26723 | 0.26713 | 0.00045184 | 9.214e-05 | 9.214e-05 | 9.214e-05 | 9.214e-05 | 7.371e-05 | 0.00015468 | 6.9411e-08
6817 | 10 | 11 | 1 | Fall | 8.5 | 9.5 | 0 | 1.2513 | 3.8852 | 1.4721 | 0.9625 | 0.29372 | 0.32205 | 0.32031 | 0.0079491 | 0.00010806 | 0.00010806 | 0.00010806 | 0.00010806 | 8.8834e-05 | 0.00018548 | 1.2211e-06
6818 | 10 | 11 | 2 | Fall | 7.3 | 10.7 | 0 | 1.4093 | 3.7934 | 1.658 | 1.0841 | 0.33082 | 0.37151 | 0.3679 | 0.016116 | 0.00012172 | 0.00012172 | 0.00012172 | 0.00012172 | 0.00010248 | 0.00021303 | 2.4757e-06
6819 | 10 | 11 | 3 | Fall | 6 | 12 | 0 | 1.5805 | 3.694 | 1.8594 | 1.2158 | 0.37102 | 0.42786 | 0.42358 | 0.018594 | 0.0001365 | 0.0001365 | 0.0001365 | 0.0001365 | 0.00011802 | 0.00024528 | 2.8564e-06
6820 | 10 | 11 | 4 | Fall | 5.2 | 12.8 | 0 | 1.6859 | 3.6328 | 1.9834 | 1.2968 | 0.39575 | 0.46408 | 0.45944 | 0.019834 | 0.0001456 | 0.0001456 | 0.0001456 | 0.0001456 | 0.00012801 | 0.00026604 | 3.0469e-06
6821 | 10 | 11 | 5 | Fall | 4.3 | 13.7 | 0 | 1.8044 | 3.587 | 2.1229 | 1.388 | 0.42358 | 0.50305 | 0.49174 | 0.047722 | 0.00015584 | 0.00015584 | 0.00015584 | 0.00015584 | 0.00013876 | 0.00028475 | 7.3309e-06
6822 | 10 | 11 | 6 | Fall | 3.7 | 14.3 | 0 | 1.8835 | 3.533 | 2.2158 | 1.4488 | 0.44213 | 0.53311 | 0.49349 | 0.16468 | 0.00016267 | 0.00016267 | 0.00016267 | 0.00016267 | 0.00014705 | 0.00028576 | 2.5298e-05
6823 | 10 | 11 | 7 | Fall | 3.6 | 14.4 | 0 | 1.8966 | 3.524 | 2.2313 | 1.4589 | 0.44522 | 0.5382 | 0.49356 | 0.18511 | 0.0001638 | 0.0001638 | 0.0001638 | 0.0001638 | 0.00014846 | 0.0002858 | 2.8436e-05
6824 | 10 | 11 | 8 | Fall | 4.2 | 13.8 | 0 | 1.8176 | 3.578 | 2.1384 | 1.3982 | 0.42667 | 0.508 | 0.49219 | 0.066546 | 0.00015698 | 0.00015698 | 0.00015698 | 0.00015698 | 0.00014012 | 0.000285 | 1.0223e-05
6825 | 10 | 11 | 9 | Fall | 6.2 | 11.8 | 0 | 1.5542 | 3.7093 | 1.8285 | 1.1955 | 0.36483 | 0.419 | 0.41481 | 0.018285 | 0.00013423 | 0.00013423 | 0.00013423 | 0.00013423 | 0.00011557 | 0.0002402 | 2.8088e-06
6826 | 10 | 11 | 10 | Fall | 7.4 | 10.6 | 0 | 1.3961 | 3.8011 | 1.6425 | 1.0739 | 0.32773 | 0.3673 | 0.36386 | 0.015374 | 0.00012058 | 0.00012058 | 0.00012058 | 0.00012058 | 0.00010131 | 0.00021069 | 2.3617e-06
6827 | 10 | 11 | 11 | Fall | 9.6 | 8.4 | 0 | 1.1064 | 3.9694 | 1.3016 | 0.85105 | 0.25971 | 0.27872 | 0.27832 | 0.0018743 | 9.5552e-05 | 9.5552e-05 | 9.5552e-05 | 9.5552e-05 | 7.6882e-05 | 0.00016116 | 2.8793e-07
6828 | 10 | 11 | 12 | Fall | 9.2 | 8.8 | 0 | 1.1591 | 3.9388 | 1.3636 | 0.89158 | 0.27208 | 0.29427 | 0.29342 | 0.0039271 | 0.0001001 | 0.0001001 | 0.0001001 | 0.0001001 | 8.1169e-05 | 0.00016991 | 6.0328e-07
6829 | 10 | 11 | 13 | Fall | 11 | 7 | 0 | 0.92197 | 4.0765 | 1.0847 | 0.70921 | 0.21643 | 0.22617 | 0.22617 | 0 | 7.9627e-05 | 7.9627e-05 | 7.9627e-05 | 7.9627e-05 | 6.2385e-05 | 0.00013096 | 0
6830 | 10 | 11 | 14 | Fall | 11.3 | 6.7 | 0 | 0.88246 | 4.0994 | 1.0382 | 0.67882 | 0.20715 | 0.21526 | 0.21526 | 0 | 7.6214e-05 | 7.6214e-05 | 7.6214e-05 | 7.6214e-05 | 5.9377e-05 | 0.00012465 | 0
6831 | 10 | 11 | 15 | Fall | 11.3 | 6.7 | 0 | 0.88246 | 4.0994 | 1.0382 | 0.67882 | 0.20715 | 0.21526 | 0.21526 | 0 | 7.6214e-05 | 7.6214e-05 | 7.6214e-05 | 7.6214e-05 | 5.9377e-05 | 0.00012465 | 0
6832 | 10 | 11 | 16 | Fall | 11.3 | 6.7 | 0 | 0.88246 | 4.0994 | 1.0382 | 0.67882 | 0.20715 | 0.21526 | 0.21526 | 0 | 7.6214e-05 | 7.6214e-05 | 7.6214e-05 | 7.6214e-05 | 5.9377e-05 | 0.00012465 | 0
6833 | 10 | 11 | 17 | Fall | 10.5 | 7.5 | 0 | 0.98783 | 4.0382 | 1.1622 | 0.75987 | 0.23188 | 0.24462 | 0.24462 | 0 | 8.5314e-05 | 8.5314e-05 | 8.5314e-05 | 8.5314e-05 | 6.7475e-05 | 0.00014165 | 0
6834 | 10 | 11 | 18 | Fall | 9.8 | 8.2 | 0 | 1.08 | 3.9847 | 1.2706 | 0.83079 | 0.25353 | 0.27104 | 0.27085 | 0.00091485 | 9.3277e-05 | 9.3277e-05 | 9.3277e-05 | 9.3277e-05 | 7.4764e-05 | 0.00015684 | 1.4054e-07
6835 | 10 | 11 | 19 | Fall | 8.9 | 9.1 | 0 | 1.1986 | 3.9158 | 1.4101 | 0.92197 | 0.28135 | 0.30608 | 0.30487 | 0.0055839 | 0.00010351 | 0.00010351 | 0.00010351 | 0.00010351 | 8.4428e-05 | 0.00017654 | 8.5779e-07
6836 | 10 | 11 | 20 | Fall | 7.8 | 10.2 | 0 | 1.3434 | 3.8317 | 1.5805 | 1.0334 | 0.31536 | 0.35061 | 0.34784 | 0.012518 | 0.00011603 | 0.00011603 | 0.00011603 | 0.00011603 | 9.6712e-05 | 0.00020142 | 1.9229e-06
6837 | 10 | 11 | 21 | Fall | 7.3 | 10.7 | 0 | 1.4093 | 3.7934 | 1.658 | 1.0841 | 0.33082 | 0.37151 | 0.3679 | 0.016116 | 0.00012172 | 0.00012172 | 0.00012172 | 0.00012172 | 0.00010248 | 0.00021303 | 2.4757e-06
6838 | 10 | 11 | 22 | Fall | 6.9 | 11.1 | 0 | 1.462 | 3.7628 | 1.72 | 1.1246 | 0.34319 | 0.38853 | 0.38465 | 0.0172 | 0.00012627 | 0.00012627 | 0.00012627 | 0.00012627 | 0.00010717 | 0.00022273 | 2.6422e-06
6839 | 10 | 11 | 23 | Fall | 6.9 | 11.1 | 0 | 1.462 | 3.7628 | 1.72 | 1.1246 | 0.34319 | 0.38853 | 0.38465 | 0.0172 | 0.00012627 | 0.00012627 | 0.00012627 | 0.00012627 | 0.00010717 | 0.00022273 | 2.6422e-06
6840 | 10 | 11 | 24 | Fall | 6.6 | 11.4 | 0 | 1.5015 | 3.7399 | 1.7665 | 1.155 | 0.35246 | 0.40148 | 0.39747 | 0.017665 | 0.00012968 | 0.00012968 | 0.00012968 | 0.00012968 | 0.00011074 | 0.00023016 | 2.7136e-06
6841 | 10 | 12 | 1 | Fall | 6.3 | 11.7 | 0 | 1.541 | 3.7169 | 1.813 | 1.1854 | 0.36174 | 0.41459 | 0.41045 | 0.01813 | 0.00013309 | 0.00013309 | 0.00013309 | 0.00013309 | 0.00011436 | 0.00023767 | 2.785e-06
6842 | 10 | 12 | 2 | Fall | 6.4 | 11.6 | 0 | 1.5278 | 3.7246 | 1.7975 | 1.1753 | 0.35865 | 0.4102 | 0.4061 | 0.017975 | 0.00013195 | 0.00013195 | 0.00013195 | 0.00013195 | 0.00011315 | 0.00023516 | 2.7612e-06
6843 | 10 | 12 | 3 | Fall | 6.1 | 11.9 | 0 | 1.5674 | 3.7016 | 1.8439 | 1.2057 | 0.36792 | 0.42342 | 0.41919 | 0.018439 | 0.00013537 | 0.00013537 | 0.00013537 | 0.00013537 | 0.00011679 | 0.00024273 | 2.8326e-06
6844 | 10 | 12 | 4 | Fall | 6.7 | 11.3 | 0 | 1.4883 | 3.7475 | 1.751 | 1.1449 | 0.34937 | 0.39715 | 0.39318 | 0.01751 | 0.00012854 | 0.00012854 | 0.00012854 | 0.00012854 | 0.00010955 | 0.00022767 | 2.6898e-06
6845 | 10 | 12 | 5 | Fall | 6.3 | 11.7 | 0 | 1.541 | 3.7169 | 1.813 | 1.1854 | 0.36174 | 0.41459 | 0.41045 | 0.01813 | 0.00013309 | 0.00013309 | 0.00013309 | 0.00013309 | 0.00011436 | 0.00023767 | 2.785e-06
6846 | 10 | 12 | 6 | Fall | 7.5 | 10.5 | 0 | 1.383 | 3.8087 | 1.627 | 1.0638 | 0.32464 | 0.3631 | 0.35983 | 0.014643 | 0.00011944 | 0.00011944 | 0.00011944 | 0.00011944 | 0.00010016 | 0.00020836 | 2.2494e-06
6847 | 10 | 12 | 7 | Fall | 8.3 | 9.7 | 0 | 1.2776 | 3.8699 | 1.5031 | 0.98276 | 0.2999 | 0.33013 | 0.32811 | 0.0091987 | 0.00011034 | 0.00011034 | 0.00011034 | 0.00011034 | 9.1062e-05 | 0.00018999 | 1.4131e-06
6848 | 10 | 12 | 8 | Fall | 8.4 | 9.6 | 0 | 1.2644 | 3.8776 | 1.4876 | 0.97263 | 0.29681 | 0.32608 | 0.32421 | 0.0085683 | 0.0001092 | 0.0001092 | 0.0001092 | 0.0001092 | 8.9946e-05 | 0.00018773 | 1.3162e-06
6849 | 10 | 12 | 9 | Fall | 10 | 8 | 0 | 1.0537 | 4 | 1.2396 | 0.81053 | 0.24734 | 0.26342 | 0.26342 | 0 | 9.1002e-05 | 9.1002e-05 | 9.1002e-05 | 9.1002e-05 | 7.2661e-05 | 0.00015254 | 0
6850 | 10 | 12 | 10 | Fall | 11.5 | 6.5 | 0 | 0.85612 | 4.1147 | 1.0072 | 0.65855 | 0.20097 | 0.20806 | 0.20806 | 0 | 7.3939e-05 | 7.3939e-05 | 7.3939e-05 | 7.3939e-05 | 5.7391e-05 | 0.00012048 | 0
6851 | 10 | 12 | 11 | Fall | 13.2 | 4.8 | 0 | 0.63221 | 4.2448 | 0.74378 | 0.48632 | 0.14841 | 0.14894 | 0.14894 | 0 | 5.4601e-05 | 5.4601e-05 | 5.4601e-05 | 5.4601e-05 | 4.1082e-05 | 8.6243e-05 | 0
6852 | 10 | 12 | 12 | Fall | 14.2 | 3.8 | 0 | 0.5005 | 4.3213 | 0.58882 | 0.385 | 0.11749 | 0.11582 | 0.11582 | 0 | 4.3226e-05 | 4.3226e-05 | 4.3226e-05 | 4.3226e-05 | 3.1948e-05 | 6.7067e-05 | 0
6853 | 10 | 12 | 13 | Fall | 14.4 | 3.6 | 0 | 0.47416 | 4.3366 | 0.55783 | 0.36474 | 0.1113 | 0.10934 | 0.10934 | 0 | 4.0951e-05 | 4.0951e-05 | 4.0951e-05 | 4.0951e-05 | 3.016e-05 | 6.3313e-05 | 0
6854 | 10 | 12 | 14 | Fall | 14.9 | 3.1 | 0 | 0.4083 | 4.3748 | 0.48036 | 0.31408 | 0.095846 | 0.09333 | 0.09333 | 0 | 3.5263e-05 | 3.5263e-05 | 3.5263e-05 | 3.5263e-05 | 2.5744e-05 | 5.4043e-05 | 0
6855 | 10 | 12 | 15 | Fall | 15.6 | 2.4 | 0 | 0.31611 | 4.4284 | 0.37189 | 0.24316 | 0.074203 | 0.071381 | 0.071381 | 0 | 2.7301e-05 | 2.7301e-05 | 2.7301e-05 | 2.7301e-05 | 1.969e-05 | 4.1334e-05 | 0
6856 | 10 | 12 | 16 | Fall | 15.2 | 2.8 | 0 | 0.36879 | 4.3978 | 0.43387 | 0.28368 | 0.08657 | 0.083858 | 0.083858 | 0 | 3.1851e-05 | 3.1851e-05 | 3.1851e-05 | 3.1851e-05 | 2.3131e-05 | 4.8558e-05 | 0
6857 | 10 | 12 | 17 | Fall | 14.1 | 3.9 | 0 | 0.51367 | 4.3136 | 0.60432 | 0.39513 | 0.12058 | 0.11908 | 0.11908 | 0 | 4.4363e-05 | 4.4363e-05 | 4.4363e-05 | 4.4363e-05 | 3.2847e-05 | 6.8954e-05 | 0
6858 | 10 | 12 | 18 | Fall | 14.3 | 3.7 | 0 | 0.48733 | 4.3289 | 0.57333 | 0.37487 | 0.1144 | 0.11257 | 0.11257 | 0 | 4.2088e-05 | 4.2088e-05 | 4.2088e-05 | 4.2088e-05 | 3.1052e-05 | 6.5187e-05 | 0
6859 | 10 | 12 | 19 | Fall | 14.3 | 3.7 | 0 | 0.48733 | 4.3289 | 0.57333 | 0.37487 | 0.1144 | 0.11257 | 0.11257 | 0 | 4.2088e-05 | 4.2088e-05 | 4.2088e-05 | 4.2088e-05 | 3.1052e-05 | 6.5187e-05 | 0
6860 | 10 | 12 | 20 | Fall | 14.3 | 3.7 | 0 | 0.48733 | 4.3289 | 0.57333 | 0.37487 | 0.1144 | 0.11257 | 0.11257 | 0 | 4.2088e-05 | 4.2088e-05 | 4.2088e-05 | 4.2088e-05 | 3.1052e-05 | 6.5187e-05 | 0
6861 | 10 | 12 | 21 | Fall | 14.4 | 3.6 | 0 | 0.47416 | 4.3366 | 0.55783 | 0.36474 | 0.1113 | 0.10934 | 0.10934 | 0 | 4.0951e-05 | 4.0951e-05 | 4.0951e-05 | 4.0951e-05 | 3.016e-05 | 6.3313e-05 | 0
6862 | 10 | 12 | 22 | Fall | 14.2 | 3.8 | 0 | 0.5005 | 4.3213 | 0.58882 | 0.385 | 0.11749 | 0.11582 | 0.11582 | 0 | 4.3226e-05 | 4.3226e-05 | 4.3226e-05 | 4.3226e-05 | 3.1948e-05 | 6.7067e-05 | 0
6863 | 10 | 12 | 23 | Fall | 12.7 | 5.3 | 0 | 0.69807 | 4.2065 | 0.82125 | 0.53697 | 0.16387 | 0.16595 | 0.16595 | 0 | 6.0289e-05 | 6.0289e-05 | 6.0289e-05 | 6.0289e-05 | 4.5774e-05 | 9.6093e-05 | 0
6864 | 10 | 12 | 24 | Fall | 11.9 | 6.1 | 0 | 0.80343 | 4.1453 | 0.94522 | 0.61803 | 0.1886 | 0.19382 | 0.19382 | 0 | 6.9389e-05 | 6.9389e-05 | 6.9389e-05 | 6.9389e-05 | 5.3461e-05 | 0.00011223 | 0
6865 | 10 | 13 | 1 | Fall | 12 | 6 | 0 | 0.79026 | 4.153 | 0.92972 | 0.6079 | 0.18551 | 0.19029 | 0.19029 | 0 | 6.8252e-05 | 6.8252e-05 | 6.8252e-05 | 6.8252e-05 | 5.2488e-05 | 0.00011019 | 0
6866 | 10 | 13 | 2 | Fall | 12.2 | 5.8 | 0 | 0.76392 | 4.1683 | 0.89873 | 0.58763 | 0.17932 | 0.18327 | 0.18327 | 0 | 6.5976e-05 | 6.5976e-05 | 6.5976e-05 | 6.5976e-05 | 5.0552e-05 | 0.00010612 | 0
6867 | 10 | 13 | 3 | Fall | 12.2 | 5.8 | 0 | 0.76392 | 4.1683 | 0.89873 | 0.58763 | 0.17932 | 0.18327 | 0.18327 | 0 | 6.5976e-05 | 6.5976e-05 | 6.5976e-05 | 6.5976e-05 | 5.0552e-05 | 0.00010612 | 0
6868 | 10 | 13 | 4 | Fall | 11.9 | 6.1 | 0 | 0.80343 | 4.1453 | 0.94522 | 0.61803 | 0.1886 | 0.19382 | 0.19382 | 0 | 6.9389e-05 | 6.9389e-05 | 6.9389e-05 | 6.9389e-05 | 5.3461e-05 | 0.00011223 | 0
6869 | 10 | 13 | 5 | Fall | 11.9 | 6.1 | 0 | 0.80343 | 4.1453 | 0.94522 | 0.61803 | 0.1886 | 0.19382 | 0.19382 | 0 | 6.9389e-05 | 6.9389e-05 | 6.9389e-05 | 6.9389e-05 | 5.3461e-05 | 0.00011223 | 0
6870 | 10 | 13 | 6 | Fall | 11.7 | 6.3 | 0 | 0.82978 | 4.13 | 0.97621 | 0.63829 | 0.19478 | 0.20091 | 0.20091 | 0 | 7.1664e-05 | 7.1664e-05 | 7.1664e-05 | 7.1664e-05 | 5.5419e-05 | 0.00011634 | 0
6871 | 10 | 13 | 7 | Fall | 10.7 | 7.3 | 0 | 0.96149 | 4.0535 | 1.1312 | 0.73961 | 0.2257 | 0.2372 | 0.2372 | 0 | 8.3039e-05 | 8.3039e-05 | 8.3039e-05 | 8.3039e-05 | 6.5427e-05 | 0.00013735 | 0
6872 | 10 | 13 | 8 | Fall | 10.2 | 7.8 | 0 | 1.0273 | 4.0153 | 1.2086 | 0.79026 | 0.24116 | 0.25586 | 0.25586 | 0 | 8.8727e-05 | 8.8727e-05 | 8.8727e-05 | 8.8727e-05 | 7.0575e-05 | 0.00014816 | 0
6873 | 10 | 13 | 9 | Fall | 11.1 | 6.9 | 0 | 0.9088 | 4.0841 | 1.0692 | 0.69908 | 0.21333 | 0.22252 | 0.22252 | 0 | 7.8489e-05 | 7.8489e-05 | 7.8489e-05 | 7.8489e-05 | 6.1379e-05 | 0.00012885 | 0
6874 | 10 | 13 | 10 | Fall | 12.1 | 5.9 | 0 | 0.77709 | 4.1606 | 0.91423 | 0.59776 | 0.18242 | 0.18677 | 0.18677 | 0 | 6.7114e-05 | 6.7114e-05 | 6.7114e-05 | 6.7114e-05 | 5.1519e-05 | 0.00010815 | 0
6875 | 10 | 13 | 11 | Fall | 13.5 | 4.5 | 0 | 0.5927 | 4.2677 | 0.69729 | 0.45592 | 0.13913 | 0.13888 | 0.13888 | 0 | 5.1189e-05 | 5.1189e-05 | 5.1189e-05 | 5.1189e-05 | 3.8308e-05 | 8.0418e-05 | 0
6876 | 10 | 13 | 12 | Fall | 14.6 | 3.4 | 0 | 0.44782 | 4.3519 | 0.52684 | 0.34447 | 0.10512 | 0.1029 | 0.1029 | 0 | 3.8676e-05 | 3.8676e-05 | 3.8676e-05 | 3.8676e-05 | 2.8384e-05 | 5.9586e-05 | 0
6877 | 10 | 13 | 13 | Fall | 15.9 | 2.1 | 0 | 0.27659 | 4.4513 | 0.3254 | 0.21276 | 0.064928 | 0.062137 | 0.062137 | 0 | 2.3888e-05 | 2.3888e-05 | 2.3888e-05 | 2.3888e-05 | 1.714e-05 | 3.5981e-05 | 0
6878 | 10 | 13 | 14 | Fall | 16.5 | 1.5 | 0 | 0.19757 | 4.4972 | 0.23243 | 0.15197 | 0.046377 | 0.04393 | 0.04393 | 0 | 1.7063e-05 | 1.7063e-05 | 1.7063e-05 | 1.7063e-05 | 1.2118e-05 | 2.5438e-05 | 0
6879 | 10 | 13 | 15 | Fall | 17.9 | 0.1 | 0 | 0.013171 | 4.6043 | 0.015495 | 0.010132 | 0.0030918 | 0.0028606 | 0.0028606 | 0 | 1.1375e-06 | 1.1375e-06 | 1.1375e-06 | 1.1375e-06 | 7.8905e-07 | 1.6564e-06 | 0
6880 | 10 | 13 | 16 | Fall | 17.8 | 0.2 | 0 | 0.026342 | 4.5967 | 0.030991 | 0.020263 | 0.0061836 | 0.0057307 | 0.0057307 | 0 | 2.2751e-06 | 2.2751e-06 | 2.2751e-06 | 2.2751e-06 | 1.5807e-06 | 3.3184e-06 | 0
6881 | 10 | 13 | 17 | Fall | 17.6 | 0.4 | 0 | 0.052684 | 4.5814 | 0.061981 | 0.040526 | 0.012367 | 0.0115 | 0.0115 | 0 | 4.5501e-06 | 4.5501e-06 | 4.5501e-06 | 4.5501e-06 | 3.172e-06 | 6.6589e-06 | 0
6882 | 10 | 13 | 18 | Fall | 16.6 | 1.4 | 0 | 0.18439 | 4.5049 | 0.21694 | 0.14184 | 0.043285 | 0.040932 | 0.040932 | 0 | 1.5925e-05 | 1.5925e-05 | 1.5925e-05 | 1.5925e-05 | 1.1291e-05 | 2.3702e-05 | 0
6883 | 10 | 13 | 19 | Fall | 15.1 | 2.9 | 0 | 0.38196 | 4.3901 | 0.44937 | 0.29382 | 0.089662 | 0.087004 | 0.087004 | 0 | 3.2988e-05 | 3.2988e-05 | 3.2988e-05 | 3.2988e-05 | 2.3999e-05 | 5.038e-05 | 0
6884 | 10 | 13 | 20 | Fall | 13.3 | 4.7 | 0 | 0.61904 | 4.2524 | 0.72828 | 0.47618 | 0.14531 | 0.14557 | 0.14557 | 0 | 5.3464e-05 | 5.3464e-05 | 5.3464e-05 | 5.3464e-05 | 4.0154e-05 | 8.4295e-05 | 0
6885 | 10 | 13 | 21 | Fall | 13.2 | 4.8 | 0 | 0.63221 | 4.2448 | 0.74378 | 0.48632 | 0.14841 | 0.14894 | 0.14894 | 0 | 5.4601e-05 | 5.4601e-05 | 5.4601e-05 | 5.4601e-05 | 4.1082e-05 | 8.6243e-05 | 0
6886 | 10 | 13 | 22 | Fall | 11.9 | 6.1 | 0 | 0.80343 | 4.1453 | 0.94522 | 0.61803 | 0.1886 | 0.19382 | 0.19382 | 0 | 6.9389e-05 | 6.9389e-05 | 6.9389e-05 | 6.9389e-05 | 5.3461e-05 | 0.00011223 | 0
6887 | 10 | 13 | 23 | Fall | 12.8 | 5.2 | 0 | 0.6849 | 4.2142 | 0.80576 | 0.52684 | 0.16077 | 0.16252 | 0.16252 | 0 | 5.9151e-05 | 5.9151e-05 | 5.9151e-05 | 5.9151e-05 | 4.4829e-05 | 9.4109e-05 | 0
6888 | 10 | 13 | 24 | Fall | 12.1 | 5.9 | 0 | 0.77709 | 4.1606 | 0.91423 | 0.59776 | 0.18242 | 0.18677 | 0.18677 | 0 | 6.7114e-05 | 6.7114e-05 | 6.7114e-05 | 6.7114e-05 | 5.1519e-05 | 0.00010815 | 0
6889 | 10 | 14 | 1 | Fall | 12 | 6 | 0 | 0.79026 | 4.153 | 0.92972 | 0.6079 | 0.18551 | 0.19029 | 0.19029 | 0 | 6.8252e-05 | 6.8252e-05 | 6.8252e-05 | 6.8252e-05 | 5.2488e-05 | 0.00011019 | 0
6890 | 10 | 14 | 2 | Fall | 10.9 | 7.1 | 0 | 0.93515 | 4.0688 | 1.1002 | 0.71934 | 0.21952 | 0.22983 | 0.22983 | 0 | 8.0764e-05 | 8.0764e-05 | 8.0764e-05 | 8.0764e-05 | 6.3396e-05 | 0.00013308 | 0
6891 | 10 | 14 | 3 | Fall | 10.5 | 7.5 | 0 | 0.98783 | 4.0382 | 1.1622 | 0.75987 | 0.23188 | 0.24462 | 0.24462 | 0 | 8.5314e-05 | 8.5314e-05 | 8.5314e-05 | 8.5314e-05 | 6.7475e-05 | 0.00014165 | 0
6892 | 10 | 14 | 4 | Fall | 8.9 | 9.1 | 0 | 1.1986 | 3.9158 | 1.4101 | 0.92197 | 0.28135 | 0.30608 | 0.30487 | 0.0055839 | 0.00010351 | 0.00010351 | 0.00010351 | 0.00010351 | 8.4428e-05 | 0.00017654 | 8.5779e-07
6893 | 10 | 14 | 5 | Fall | 8.8 | 9.2 | 0 | 1.2117 | 3.9082 | 1.4256 | 0.93211 | 0.28445 | 0.31005 | 0.30871 | 0.0061585 | 0.00010465 | 0.00010465 | 0.00010465 | 0.00010465 | 8.5523e-05 | 0.00017876 | 9.4605e-07
6894 | 10 | 14 | 6 | Fall | 9.2 | 8.8 | 0 | 1.1591 | 3.9388 | 1.3636 | 0.89158 | 0.27208 | 0.29427 | 0.29342 | 0.0039271 | 0.0001001 | 0.0001001 | 0.0001001 | 0.0001001 | 8.1169e-05 | 0.00016991 | 6.0328e-07
6895 | 10 | 14 | 7 | Fall | 8.3 | 9.7 | 0 | 1.2776 | 3.8699 | 1.5031 | 0.98276 | 0.2999 | 0.33013 | 0.32811 | 0.0091987 | 0.00011034 | 0.00011034 | 0.00011034 | 0.00011034 | 9.1062e-05 | 0.00018999 | 1.4131e-06
6896 | 10 | 14 | 8 | Fall | 8.4 | 9.6 | 0 | 1.2644 | 3.8776 | 1.4876 | 0.97263 | 0.29681 | 0.32608 | 0.32421 | 0.0085683 | 0.0001092 | 0.0001092 | 0.0001092 | 0.0001092 | 8.9946e-05 | 0.00018773 | 1.3162e-06
6897 | 10 | 14 | 9 | Fall | 10.2 | 7.8 | 0 | 1.0273 | 4.0153 | 1.2086 | 0.79026 | 0.24116 | 0.25586 | 0.25586 | 0 | 8.8727e-05 | 8.8727e-05 | 8.8727e-05 | 8.8727e-05 | 7.0575e-05 | 0.00014816 | 0
6898 | 10 | 14 | 10 | Fall | 12.6 | 5.4 | 0 | 0.71124 | 4.1989 | 0.83675 | 0.54711 | 0.16696 | 0.16939 | 0.16939 | 0 | 6.1426e-05 | 6.1426e-05 | 6.1426e-05 | 6.1426e-05 | 4.6723e-05 | 9.8084e-05 | 0
6899 | 10 | 14 | 11 | Fall | 14.3 | 3.7 | 0 | 0.48733 | 4.3289 | 0.57333 | 0.37487 | 0.1144 | 0.11257 | 0.11257 | 0 | 4.2088e-05 | 4.2088e-05 | 4.2088e-05 | 4.2088e-05 | 3.1052e-05 | 6.5187e-05 | 0
6900 | 10 | 14 | 12 | Fall | 15.6 | 2.4 | 0 | 0.31611 | 4.4284 | 0.37189 | 0.24316 | 0.074203 | 0.071381 | 0.071381 | 0 | 2.7301e-05 | 2.7301e-05 | 2.7301e-05 | 2.7301e-05 | 1.969e-05 | 4.1334e-05 | 0
6901 | 10 | 14 | 13 | Fall | 16.8 | 1.2 | 0 | 0.15805 | 4.5202 | 0.18594 | 0.12158 | 0.037102 | 0.034966 | 0.034966 | 0 | 1.365e-05 | 1.365e-05 | 1.365e-05 | 1.365e-05 | 9.6449e-06 | 2.0247e-05 | 0
6902 | 10 | 14 | 14 | Fall | 16.5 | 1.5 | 0 | 0.19757 | 4.4972 | 0.23243 | 0.15197 | 0.046377 | 0.04393 | 0.04393 | 0 | 1.7063e-05 | 1.7063e-05 | 1.7063e-05 | 1.7063e-05 | 1.2118e-05 | 2.5438e-05 | 0
6903 | 10 | 14 | 15 | Fall | 16.6 | 1.4 | 0 | 0.18439 | 4.5049 | 0.21694 | 0.14184 | 0.043285 | 0.040932 | 0.040932 | 0 | 1.5925e-05 | 1.5925e-05 | 1.5925e-05 | 1.5925e-05 | 1.1291e-05 | 2.3702e-05 | 0
6904 | 10 | 14 | 16 | Fall | 16.3 | 1.7 | 0 | 0.22391 | 4.4819 | 0.26342 | 0.17224 | 0.052561 | 0.049958 | 0.049958 | 0 | 1.9338e-05 | 1.9338e-05 | 1.9338e-05 | 1.9338e-05 | 1.378e-05 | 2.8928e-05 | 0
6905 | 10 | 14 | 17 | Fall | 15.3 | 2.7 | 0 | 0.35562 | 4.4054 | 0.41837 | 0.27355 | 0.083479 | 0.080722 | 0.080722 | 0 | 3.0713e-05 | 3.0713e-05 | 3.0713e-05 | 3.0713e-05 | 2.2266e-05 | 4.6743e-05 | 0
6906 | 10 | 14 | 18 | Fall | 14.2 | 3.8 | 0 | 0.5005 | 4.3213 | 0.58882 | 0.385 | 0.11749 | 0.11582 | 0.11582 | 0 | 4.3226e-05 | 4.3226e-05 | 4.3226e-05 | 4.3226e-05 | 3.1948e-05 | 6.7067e-05 | 0
6907 | 10 | 14 | 19 | Fall | 13.3 | 4.7 | 0 | 0.61904 | 4.2524 | 0.72828 | 0.47618 | 0.14531 | 0.14557 | 0.14557 | 0 | 5.3464e-05 | 5.3464e-05 | 5.3464e-05 | 5.3464e-05 | 4.0154e-05 | 8.4295e-05 | 0
6908 | 10 | 14 | 20 | Fall | 13.1 | 4.9 | 0 | 0.64538 | 4.2371 | 0.75927 | 0.49645 | 0.1515 | 0.15232 | 0.15232 | 0 | 5.5739e-05 | 5.5739e-05 | 5.5739e-05 | 5.5739e-05 | 4.2014e-05 | 8.8199e-05 | 0
6909 | 10 | 14 | 21 | Fall | 12.8 | 5.2 | 0 | 0.6849 | 4.2142 | 0.80576 | 0.52684 | 0.16077 | 0.16252 | 0.16252 | 0 | 5.9151e-05 | 5.9151e-05 | 5.9151e-05 | 5.9151e-05 | 4.4829e-05 | 9.4109e-05 | 0
6910 | 10 | 14 | 22 | Fall | 12.2 | 5.8 | 0 | 0.76392 | 4.1683 | 0.89873 | 0.58763 | 0.17932 | 0.18327 | 0.18327 | 0 | 6.5976e-05 | 6.5976e-05 | 6.5976e-05 | 6.5976e-05 | 5.0552e-05 | 0.00010612 | 0
6911 | 10 | 14 | 23 | Fall | 12 | 6 | 0 | 0.79026 | 4.153 | 0.92972 | 0.6079 | 0.18551 | 0.19029 | 0.19029 | 0 | 6.8252e-05 | 6.8252e-05 | 6.8252e-05 | 6.8252e-05 | 5.2488e-05 | 0.00011019 | 0
6912 | 10 | 14 | 24 | Fall | 11.9 | 6.1 | 0 | 0.80343 | 4.1453 | 0.94522 | 0.61803 | 0.1886 | 0.19382 | 0.19382 | 0 | 6.9389e-05 | 6.9389e-05 | 6.9389e-05 | 6.9389e-05 | 5.3461e-05 | 0.00011223 | 0
6913 | 10 | 15 | 1 | Fall | 12.5 | 5.5 | 0 | 0.72441 | 4.1912 | 0.85225 | 0.55724 | 0.17005 | 0.17284 | 0.17284 | 0 | 6.2564e-05 | 6.2564e-05 | 6.2564e-05 | 6.2564e-05 | 4.7675e-05 | 0.00010008 | 0
6914 | 10 | 15 | 2 | Fall | 12.6 | 5.4 | 0 | 0.71124 | 4.1989 | 0.83675 | 0.54711 | 0.16696 | 0.16939 | 0.16939 | 0 | 6.1426e-05 | 6.1426e-05 | 6.1426e-05 | 6.1426e-05 | 4.6723e-05 | 9.8084e-05 | 0
6915 | 10 | 15 | 3 | Fall | 12.5 | 5.5 | 0 | 0.72441 | 4.1912 | 0.85225 | 0.55724 | 0.17005 | 0.17284 | 0.17284 | 0 | 6.2564e-05 | 6.2564e-05 | 6.2564e-05 | 6.2564e-05 | 4.7675e-05 | 0.00010008 | 0
6916 | 10 | 15 | 4 | Fall | 12.3 | 5.7 | 0 | 0.75075 | 4.1759 | 0.88324 | 0.5775 | 0.17623 | 0.17978 | 0.17978 | 0 | 6.4839e-05 | 6.4839e-05 | 6.4839e-05 | 6.4839e-05 | 4.959e-05 | 0.0001041 | 0
6917 | 10 | 15 | 5 | Fall | 14.1 | 3.9 | 0 | 0.51367 | 4.3136 | 0.60432 | 0.39513 | 0.12058 | 0.11908 | 0.11908 | 0 | 4.4363e-05 | 4.4363e-05 | 4.4363e-05 | 4.4363e-05 | 3.2847e-05 | 6.8954e-05 | 0
6918 | 10 | 15 | 6 | Fall | 15.6 | 2.4 | 0 | 0.31611 | 4.4284 | 0.37189 | 0.24316 | 0.074203 | 0.071381 | 0.071381 | 0 | 2.7301e-05 | 2.7301e-05 | 2.7301e-05 | 2.7301e-05 | 1.969e-05 | 4.1334e-05 | 0
6919 | 10 | 15 | 7 | Fall | 14.9 | 3.1 | 0 | 0.4083 | 4.3748 | 0.48036 | 0.31408 | 0.095846 | 0.09333 | 0.09333 | 0 | 3.5263e-05 | 3.5263e-05 | 3.5263e-05 | 3.5263e-05 | 2.5744e-05 | 5.4043e-05 | 0
6920 | 10 | 15 | 8 | Fall | 14.5 | 3.5 | 0 | 0.46099 | 4.3442 | 0.54234 | 0.35461 | 0.10821 | 0.10611 | 0.10611 | 0 | 3.9813e-05 | 3.9813e-05 | 3.9813e-05 | 3.9813e-05 | 2.927e-05 | 6.1446e-05 | 0
6921 | 10 | 15 | 9 | Fall | 14.3 | 3.7 | 0 | 0.48733 | 4.3289 | 0.57333 | 0.37487 | 0.1144 | 0.11257 | 0.11257 | 0 | 4.2088e-05 | 4.2088e-05 | 4.2088e-05 | 4.2088e-05 | 3.1052e-05 | 6.5187e-05 | 0
6922 | 10 | 15 | 10 | Fall | 14.6 | 3.4 | 0 | 0.44782 | 4.3519 | 0.52684 | 0.34447 | 0.10512 | 0.1029 | 0.1029 | 0 | 3.8676e-05 | 3.8676e-05 | 3.8676e-05 | 3.8676e-05 | 2.8384e-05 | 5.9586e-05 | 0
6923 | 10 | 15 | 11 | Fall | 13.7 | 4.3 | 0 | 0.56636 | 4.283 | 0.6663 | 0.43566 | 0.13295 | 0.13223 | 0.13223 | 0 | 4.8914e-05 | 4.8914e-05 | 4.8914e-05 | 4.8914e-05 | 3.6474e-05 | 7.657e-05 | 0
6924 | 10 | 15 | 12 | Fall | 12.2 | 5.8 | 0 | 0.76392 | 4.1683 | 0.89873 | 0.58763 | 0.17932 | 0.18327 | 0.18327 | 0 | 6.5976e-05 | 6.5976e-05 | 6.5976e-05 | 6.5976e-05 | 5.0552e-05 | 0.00010612 | 0
6925 | 10 | 15 | 13 | Fall | 11.2 | 6.8 | 0 | 0.89563 | 4.0918 | 1.0537 | 0.68895 | 0.21024 | 0.21888 | 0.21888 | 0 | 7.7352e-05 | 7.7352e-05 | 7.7352e-05 | 7.7352e-05 | 6.0376e-05 | 0.00012675 | 0
6926 | 10 | 15 | 14 | Fall | 11.1 | 6.9 | 0 | 0.9088 | 4.0841 | 1.0692 | 0.69908 | 0.21333 | 0.22252 | 0.22252 | 0 | 7.8489e-05 | 7.8489e-05 | 7.8489e-05 | 7.8489e-05 | 6.1379e-05 | 0.00012885 | 0
6927 | 10 | 15 | 15 | Fall | 11 | 7 | 0 | 0.92197 | 4.0765 | 1.0847 | 0.70921 | 0.21643 | 0.22617 | 0.22617 | 0 | 7.9627e-05 | 7.9627e-05 | 7.9627e-05 | 7.9627e-05 | 6.2385e-05 | 0.00013096 | 0
6928 | 10 | 15 | 16 | Fall | 10.8 | 7.2 | 0 | 0.94832 | 4.0612 | 1.1157 | 0.72947 | 0.22261 | 0.23351 | 0.23351 | 0 | 8.1902e-05 | 8.1902e-05 | 8.1902e-05 | 8.1902e-05 | 6.441e-05 | 0.00013521 | 0
6929 | 10 | 15 | 17 | Fall | 10.3 | 7.7 | 0 | 1.0142 | 4.0229 | 1.1931 | 0.78013 | 0.23807 | 0.2521 | 0.2521 | 0 | 8.7589e-05 | 8.7589e-05 | 8.7589e-05 | 8.7589e-05 | 6.9537e-05 | 0.00014598 | 0
6930 | 10 | 15 | 18 | Fall | 10.3 | 7.7 | 0 | 1.0142 | 4.0229 | 1.1931 | 0.78013 | 0.23807 | 0.2521 | 0.2521 | 0 | 8.7589e-05 | 8.7589e-05 | 8.7589e-05 | 8.7589e-05 | 6.9537e-05 | 0.00014598 | 0
6931 | 10 | 15 | 19 | Fall | 9.8 | 8.2 | 0 | 1.08 | 3.9847 | 1.2706 | 0.83079 | 0.25353 | 0.27104 | 0.27085 | 0.00091485 | 9.3277e-05 | 9.3277e-05 | 9.3277e-05 | 9.3277e-05 | 7.4764e-05 | 0.00015684 | 1.4054e-07
6932 | 10 | 15 | 20 | Fall | 9.7 | 8.3 | 0 | 1.0932 | 3.977 | 1.2861 | 0.84092 | 0.25662 | 0.27488 | 0.27458 | 0.001389 | 9.4415e-05 | 9.4415e-05 | 9.4415e-05 | 9.4415e-05 | 7.5821e-05 | 0.000159 | 2.1338e-07
6933 | 10 | 15 | 21 | Fall | 9.4 | 8.6 | 0 | 1.1327 | 3.9541 | 1.3326 | 0.87132 | 0.26589 | 0.28646 | 0.28585 | 0.0028784 | 9.7827e-05 | 9.7827e-05 | 9.7827e-05 | 9.7827e-05 | 7.9017e-05 | 0.00016552 | 4.4218e-07
6934 | 10 | 15 | 22 | Fall | 9.2 | 8.8 | 0 | 1.1591 | 3.9388 | 1.3636 | 0.89158 | 0.27208 | 0.29427 | 0.29342 | 0.0039271 | 0.0001001 | 0.0001001 | 0.0001001 | 0.0001001 | 8.1169e-05 | 0.00016991 | 6.0328e-07
6935 | 10 | 15 | 23 | Fall | 8.7 | 9.3 | 0 | 1.2249 | 3.9005 | 1.4411 | 0.94224 | 0.28754 | 0.31403 | 0.31257 | 0.0067442 | 0.00010579 | 0.00010579 | 0.00010579 | 0.00010579 | 8.6622e-05 | 0.00018099 | 1.036e-06
6936 | 10 | 15 | 24 | Fall | 8.8 | 9.2 | 0 | 1.2117 | 3.9082 | 1.4256 | 0.93211 | 0.28445 | 0.31005 | 0.30871 | 0.0061585 | 0.00010465 | 0.00010465 | 0.00010465 | 0.00010465 | 8.5523e-05 | 0.00017876 | 9.4605e-07
6937 | 10 | 16 | 1 | Fall | 8.2 | 9.8 | 0 | 1.2908 | 3.8623 | 1.5185 | 0.9929 | 0.303 | 0.3342 | 0.33203 | 0.0098402 | 0.00011148 | 0.00011148 | 0.00011148 | 0.00011148 | 9.2183e-05 | 0.00019226 | 1.5116e-06
6938 | 10 | 16 | 2 | Fall | 7.9 | 10.1 | 0 | 1.3303 | 3.8393 | 1.565 | 1.0233 | 0.31227 | 0.34648 | 0.34387 | 0.011832 | 0.00011489 | 0.00011489 | 0.00011489 | 0.00011489 | 9.5573e-05 | 0.00019912 | 1.8175e-06
6939 | 10 | 16 | 3 | Fall | 7.3 | 10.7 | 0 | 1.4093 | 3.7934 | 1.658 | 1.0841 | 0.33082 | 0.37151 | 0.3679 | 0.016116 | 0.00012172 | 0.00012172 | 0.00012172 | 0.00012172 | 0.00010248 | 0.00021303 | 2.4757e-06
6940 | 10 | 16 | 4 | Fall | 6.7 | 11.3 | 0 | 1.4883 | 3.7475 | 1.751 | 1.1449 | 0.34937 | 0.39715 | 0.39318 | 0.01751 | 0.00012854 | 0.00012854 | 0.00012854 | 0.00012854 | 0.00010955 | 0.00022767 | 2.6898e-06
6941 | 10 | 16 | 5 | Fall | 6.5 | 11.5 | 0 | 1.5147 | 3.7322 | 1.782 | 1.1651 | 0.35556 | 0.40583 | 0.40178 | 0.01782 | 0.00013082 | 0.00013082 | 0.00013082 | 0.00013082 | 0.00011194 | 0.00023265 | 2.7374e-06
6942 | 10 | 16 | 6 | Fall | 6.3 | 11.7 | 0 | 1.541 | 3.7169 | 1.813 | 1.1854 | 0.36174 | 0.41459 | 0.41045 | 0.01813 | 0.00013309 | 0.00013309 | 0.00013309 | 0.00013309 | 0.00011436 | 0.00023767 | 2.785e-06
6943 | 10 | 16 | 7 | Fall | 5.7 | 12.3 | 0 | 1.62 | 3.671 | 1.9059 | 1.2462 | 0.38029 | 0.4413 | 0.43689 | 0.019059 | 0.00013992 | 0.00013992 | 0.00013992 | 0.00013992 | 0.00012173 | 0.00025298 | 2.9278e-06
6944 | 10 | 16 | 8 | Fall | 4.8 | 13.2 | 0 | 1.7386 | 3.6022 | 2.0454 | 1.3374 | 0.40812 | 0.48264 | 0.47782 | 0.020454 | 0.00015015 | 0.00015015 | 0.00015015 | 0.00015015 | 0.00013313 | 0.00027668 | 3.1421e-06
6945 | 10 | 16 | 9 | Fall | 5.7 | 12.3 | 0 | 1.62 | 3.671 | 1.9059 | 1.2462 | 0.38029 | 0.4413 | 0.43689 | 0.019059 | 0.00013992 | 0.00013992 | 0.00013992 | 0.00013992 | 0.00012173 | 0.00025298 | 2.9278e-06
6946 | 10 | 16 | 10 | Fall | 7.2 | 10.8 | 0 | 1.4225 | 3.7858 | 1.6735 | 1.0942 | 0.33391 | 0.37574 | 0.37198 | 0.016735 | 0.00012285 | 0.00012285 | 0.00012285 | 0.00012285 | 0.00010364 | 0.0002154 | 2.5708e-06
6947 | 10 | 16 | 11 | Fall | 7.9 | 10.1 | 0 | 1.3303 | 3.8393 | 1.565 | 1.0233 | 0.31227 | 0.34648 | 0.34387 | 0.011832 | 0.00011489 | 0.00011489 | 0.00011489 | 0.00011489 | 9.5573e-05 | 0.00019912 | 1.8175e-06
6948 | 10 | 16 | 12 | Fall | 8.7 | 9.3 | 0 | 1.2249 | 3.9005 | 1.4411 | 0.94224 | 0.28754 | 0.31403 | 0.31257 | 0.0067442 | 0.00010579 | 0.00010579 | 0.00010579 | 0.00010579 | 8.6622e-05 | 0.00018099 | 1.036e-06
6949 | 10 | 16 | 13 | Fall | 9.7 | 8.3 | 0 | 1.0932 | 3.977 | 1.2861 | 0.84092 | 0.25662 | 0.27488 | 0.27458 | 0.001389 | 9.4415e-05 | 9.4415e-05 | 9.4415e-05 | 9.4415e-05 | 7.5821e-05 | 0.000159 | 2.1338e-07
6950 | 10 | 16 | 14 | Fall | 10.8 | 7.2 | 0 | 0.94832 | 4.0612 | 1.1157 | 0.72947 | 0.22261 | 0.23351 | 0.23351 | 0 | 8.1902e-05 | 8.1902e-05 | 8.1902e-05 | 8.1902e-05 | 6.441e-05 | 0.00013521 | 0
6951 | 10 | 16 | 15 | Fall | 10.9 | 7.1 | 0 | 0.93515 | 4.0688 | 1.1002 | 0.71934 | 0.21952 | 0.22983 | 0.22983 | 0 | 8.0764e-05 | 8.0764e-05 | 8.0764e-05 | 8.0764e-05 | 6.3396e-05 | 0.00013308 | 0
6952 | 10 | 16 | 16 | Fall | 11.2 | 6.8 | 0 | 0.89563 | 4.0918 | 1.0537 | 0.68895 | 0.21024 | 0.21888 | 0.21888 | 0 | 7.7352e-05 | 7.7352e-05 | 7.7352e-05 | 7.7352e-05 | 6.0376e-05 | 0.00012675 | 0
6953 | 10 | 16 | 17 | Fall | 10.2 | 7.8 | 0 | 1.0273 | 4.0153 | 1.2086 | 0.79026 | 0.24116 | 0.25586 | 0.25586 | 0 | 8.8727e-05 | 8.8727e-05 | 8.8727e-05 | 8.8727e-05 | 7.0575e-05 | 0.00014816 | 0
6954 | 10 | 16 | 18 | Fall | 9.9 | 8.1 | 0 | 1.0669 | 3.9923 | 1.2551 | 0.82066 | 0.25044 | 0.26723 | 0.26713 | 0.00045184 | 9.214e-05 | 9.214e-05 | 9.214e-05 | 9.214e-05 | 7.371e-05 | 0.00015468 | 6.9411e-08
6955 | 10 | 16 | 19 | Fall | 8.7 | 9.3 | 0 | 1.2249 | 3.9005 | 1.4411 | 0.94224 | 0.28754 | 0.31403 | 0.31257 | 0.0067442 | 0.00010579 | 0.00010579 | 0.00010579 | 0.00010579 | 8.6622e-05 | 0.00018099 | 1.036e-06
6956 | 10 | 16 | 20 | Fall | 7 | 11 | 0 | 1.4488 | 3.7705 | 1.7045 | 1.1145 | 0.3401 | 0.38425 | 0.38041 | 0.017045 | 0.00012513 | 0.00012513 | 0.00012513 | 0.00012513 | 0.00010599 | 0.00022028 | 2.6184e-06
6957 | 10 | 16 | 21 | Fall | 6.7 | 11.3 | 0 | 1.4883 | 3.7475 | 1.751 | 1.1449 | 0.34937 | 0.39715 | 0.39318 | 0.01751 | 0.00012854 | 0.00012854 | 0.00012854 | 0.00012854 | 0.00010955 | 0.00022767 | 2.6898e-06
6958 | 10 | 16 | 22 | Fall | 5.6 | 12.4 | 0 | 1.6332 | 3.6634 | 1.9214 | 1.2563 | 0.38338 | 0.44582 | 0.44136 | 0.019214 | 0.00014105 | 0.00014105 | 0.00014105 | 0.00014105 | 0.00012297 | 0.00025557 | 2.9516e-06
6959 | 10 | 16 | 23 | Fall | 5.1 | 12.9 | 0 | 1.6991 | 3.6251 | 1.9989 | 1.307 | 0.39884 | 0.46869 | 0.464 | 0.019989 | 0.00014674 | 0.00014674 | 0.00014674 | 0.00014674 | 0.00012928 | 0.00026868 | 3.0707e-06
6960 | 10 | 16 | 24 | Fall | 4.7 | 13.3 | 0 | 1.7518 | 3.5945 | 2.0609 | 1.3475 | 0.41121 | 0.48734 | 0.48246 | 0.020609 | 0.00015129 | 0.00015129 | 0.00015129 | 0.00015129 | 0.00013442 | 0.00027937 | 3.1659e-06
6961 | 10 | 17 | 1 | Fall | 3.9 | 14.1 | 0 | 1.8571 | 3.551 | 2.1848 | 1.4286 | 0.43594 | 0.52298 | 0.49315 | 0.12462 | 0.00016039 | 0.00016039 | 0.00016039 | 0.00016039 | 0.00014426 | 0.00028556 | 1.9144e-05
6962 | 10 | 17 | 2 | Fall | 3.3 | 14.7 | 0 | 1.9361 | 3.497 | 2.2778 | 1.4893 | 0.45449 | 0.55366 | 0.49338 | 0.24801 | 0.00016722 | 0.00016722 | 0.00016722 | 0.00016722 | 0.00015272 | 0.00028569 | 3.8098e-05
6963 | 10 | 17 | 3 | Fall | 2.4 | 15.6 | 0 | 2.0547 | 3.416 | 2.4173 | 1.5805 | 0.48232 | 0.60149 | 0.48923 | 0.45116 | 0.00017745 | 0.00017745 | 0.00017745 | 0.00017745 | 0.00016591 | 0.00028329 | 6.9306e-05
6964 | 10 | 17 | 4 | Fall | 1.3 | 16.7 | 0 | 2.1996 | 3.317 | 2.5877 | 1.692 | 0.51633 | 0.66312 | 0.4667 | 0.76648 | 0.00018997 | 0.00018997 | 0.00018997 | 0.00018997 | 0.00018291 | 0.00027025 | 0.00011775
6965 | 10 | 17 | 5 | Fall | 0.5 | 17.5 | 0 | 2.3049 | 3.245 | 2.7117 | 1.773 | 0.54106 | 0.7103 | 0.42831 | 1.0765 | 0.00019907 | 0.00019907 | 0.00019907 | 0.00019907 | 0.00019593 | 0.00024802 | 0.00016538
6966 | 10 | 17 | 6 | Fall | 0.5 | 17.5 | 0 | 2.3049 | 3.245 | 2.7117 | 1.773 | 0.54106 | 0.7103 | 0.42831 | 1.0765 | 0.00019907 | 0.00019907 | 0.00019907 | 0.00019907 | 0.00019593 | 0.00024802 | 0.00016538
6967 | 10 | 17 | 7 | Fall | 0.5 | 17.5 | 0 | 2.3049 | 3.245 | 2.7117 | 1.773 | 0.54106 | 0.7103 | 0.42831 | 1.0765 | 0.00019907 | 0.00019907 | 0.00019907 | 0.00019907 | 0.00019593 | 0.00024802 | 0.00016538
6968 | 10 | 17 | 8 | Fall | 0.9 | 17.1 | 0 | 2.2523 | 3.281 | 2.6497 | 1.7325 | 0.5287 | 0.68645 | 0.44853 | 0.91839 | 0.00019452 | 0.00019452 | 0.00019452 | 0.00019452 | 0.00018935 | 0.00025972 | 0.00014108
6969 | 10 | 17 | 9 | Fall | 6.7 | 11.3 | 0 | 1.4883 | 3.7475 | 1.751 | 1.1449 | 0.34937 | 0.39715 | 0.39318 | 0.01751 | 0.00012854 | 0.00012854 | 0.00012854 | 0.00012854 | 0.00010955 | 0.00022767 | 2.6898e-06
6970 | 10 | 17 | 10 | Fall | 9.4 | 8.6 | 0 | 1.1327 | 3.9541 | 1.3326 | 0.87132 | 0.26589 | 0.28646 | 0.28585 | 0.0028784 | 9.7827e-05 | 9.7827e-05 | 9.7827e-05 | 9.7827e-05 | 7.9017e-05 | 0.00016552 | 4.4218e-07
6971 | 10 | 17 | 11 | Fall | 10.8 | 7.2 | 0 | 0.94832 | 4.0612 | 1.1157 | 0.72947 | 0.22261 | 0.23351 | 0.23351 | 0 | 8.1902e-05 | 8.1902e-05 | 8.1902e-05 | 8.1902e-05 | 6.441e-05 | 0.00013521 | 0
6972 | 10 | 17 | 12 | Fall | 11.7 | 6.3 | 0 | 0.82978 | 4.13 | 0.97621 | 0.63829 | 0.19478 | 0.20091 | 0.20091 | 0 | 7.1664e-05 | 7.1664e-05 | 7.1664e-05 | 7.1664e-05 | 5.5419e-05 | 0.00011634 | 0
6973 | 10 | 17 | 13 | Fall | 11.5 | 6.5 | 0 | 0.85612 | 4.1147 | 1.0072 | 0.65855 | 0.20097 | 0.20806 | 0.20806 | 0 | 7.3939e-05 | 7.3939e-05 | 7.3939e-05 | 7.3939e-05 | 5.7391e-05 | 0.00012048 | 0
6974 | 10 | 17 | 14 | Fall | 12.9 | 5.1 | 0 | 0.67172 | 4.2218 | 0.79026 | 0.51671 | 0.15768 | 0.15911 | 0.15911 | 0 | 5.8014e-05 | 5.8014e-05 | 5.8014e-05 | 5.8014e-05 | 4.3887e-05 | 9.2132e-05 | 0
6975 | 10 | 17 | 15 | Fall | 12.4 | 5.6 | 0 | 0.73758 | 4.1836 | 0.86774 | 0.56737 | 0.17314 | 0.1763 | 0.1763 | 0 | 6.3701e-05 | 6.3701e-05 | 6.3701e-05 | 6.3701e-05 | 4.8631e-05 | 0.00010209 | 0
6976 | 10 | 17 | 16 | Fall | 12.8 | 5.2 | 0 | 0.6849 | 4.2142 | 0.80576 | 0.52684 | 0.16077 | 0.16252 | 0.16252 | 0 | 5.9151e-05 | 5.9151e-05 | 5.9151e-05 | 5.9151e-05 | 4.4829e-05 | 9.4109e-05 | 0
6977 | 10 | 17 | 17 | Fall | 12.4 | 5.6 | 0 | 0.73758 | 4.1836 | 0.86774 | 0.56737 | 0.17314 | 0.1763 | 0.1763 | 0 | 6.3701e-05 | 6.3701e-05 | 6.3701e-05 | 6.3701e-05 | 4.8631e-05 | 0.00010209 | 0
6978 | 10 | 17 | 18 | Fall | 11.3 | 6.7 | 0 | 0.88246 | 4.0994 | 1.0382 | 0.67882 | 0.20715 | 0.21526 | 0.21526 | 0 | 7.6214e-05 | 7.6214e-05 | 7.6214e-05 | 7.6214e-05 | 5.9377e-05 | 0.00012465 | 0
6979 | 10 | 17 | 19 | Fall | 9.9 | 8.1 | 0 | 1.0669 | 3.9923 | 1.2551 | 0.82066 | 0.25044 | 0.26723 | 0.26713 | 0.00045184 | 9.214e-05 | 9.214e-05 | 9.214e-05 | 9.214e-05 | 7.371e-05 | 0.00015468 | 6.9411e-08
6980 | 10 | 17 | 20 | Fall | 9.3 | 8.7 | 0 | 1.1459 | 3.9464 | 1.3481 | 0.88145 | 0.26899 | 0.29036 | 0.28963 | 0.0033972 | 9.8965e-05 | 9.8965e-05 | 9.8965e-05 | 9.8965e-05 | 8.0091e-05 | 0.00016771 | 5.2187e-07
6981 | 10 | 17 | 21 | Fall | 8.6 | 9.4 | 0 | 1.2381 | 3.8929 | 1.4566 | 0.95237 | 0.29063 | 0.31804 | 0.31643 | 0.0073411 | 0.00010693 | 0.00010693 | 0.00010693 | 0.00010693 | 8.7726e-05 | 0.00018323 | 1.1277e-06
6982 | 10 | 17 | 22 | Fall | 8.8 | 9.2 | 0 | 1.2117 | 3.9082 | 1.4256 | 0.93211 | 0.28445 | 0.31005 | 0.30871 | 0.0061585 | 0.00010465 | 0.00010465 | 0.00010465 | 0.00010465 | 8.5523e-05 | 0.00017876 | 9.4605e-07
6983 | 10 | 17 | 23 | Fall | 9.2 | 8.8 | 0 | 1.1591 | 3.9388 | 1.3636 | 0.89158 | 0.27208 | 0.29427 | 0.29342 | 0.0039271 | 0.0001001 | 0.0001001 | 0.0001001 | 0.0001001 | 8.1169e-05 | 0.00016991 | 6.0328e-07
6984 | 10 | 17 | 24 | Fall | 9.3 | 8.7 | 0 | 1.1459 | 3.9464 | 1.3481 | 0.88145 | 0.26899 | 0.29036 | 0.28963 | 0.0033972 | 9.8965e-05 | 9.8965e-05 | 9.8965e-05 | 9.8965e-05 | 8.0091e-05 | 0.00016771 | 5.2187e-07
6985 | 10 | 18 | 1 | Fall | 9.2 | 8.8 | 0 | 1.1591 | 3.9388 | 1.3636 | 0.89158 | 0.27208 | 0.29427 | 0.29342 | 0.0039271 | 0.0001001 | 0.0001001 | 0.0001001 | 0.0001001 | 8.1169e-05 | 0.00016991 | 6.0328e-07
6986 | 10 | 18 | 2 | Fall | 9.1 | 8.9 | 0 | 1.1722 | 3.9311 | 1.3791 | 0.90171 | 0.27517 | 0.29819 | 0.29722 | 0.0044682 | 0.00010124 | 0.00010124 | 0.00010124 | 0.00010124 | 8.2251e-05 | 0.00017211 | 6.864e-07
6987 | 10 | 18 | 3 | Fall | 9.5 | 8.5 | 0 | 1.1195 | 3.9617 | 1.3171 | 0.86118 | 0.2628 | 0.28259 | 0.28208 | 0.0023708 | 9.669e-05 | 9.669e-05 | 9.669e-05 | 9.669e-05 | 7.7948e-05 | 0.00016334 | 3.6419e-07
6988 | 10 | 18 | 4 | Fall | 10.3 | 7.7 | 0 | 1.0142 | 4.0229 | 1.1931 | 0.78013 | 0.23807 | 0.2521 | 0.2521 | 0 | 8.7589e-05 | 8.7589e-05 | 8.7589e-05 | 8.7589e-05 | 6.9537e-05 | 0.00014598 | 0
6989 | 10 | 18 | 5 | Fall | 10.6 | 7.4 | 0 | 0.97466 | 4.0459 | 1.1467 | 0.74974 | 0.22879 | 0.2409 | 0.2409 | 0 | 8.4177e-05 | 8.4177e-05 | 8.4177e-05 | 8.4177e-05 | 6.6449e-05 | 0.00013949 | 0
6990 | 10 | 18 | 6 | Fall | 11.2 | 6.8 | 0 | 0.89563 | 4.0918 | 1.0537 | 0.68895 | 0.21024 | 0.21888 | 0.21888 | 0 | 7.7352e-05 | 7.7352e-05 | 7.7352e-05 | 7.7352e-05 | 6.0376e-05 | 0.00012675 | 0
6991 | 10 | 18 | 7 | Fall | 11.3 | 6.7 | 0 | 0.88246 | 4.0994 | 1.0382 | 0.67882 | 0.20715 | 0.21526 | 0.21526 | 0 | 7.6214e-05 | 7.6214e-05 | 7.6214e-05 | 7.6214e-05 | 5.9377e-05 | 0.00012465 | 0
6992 | 10 | 18 | 8 | Fall | 11.4 | 6.6 | 0 | 0.86929 | 4.1071 | 1.0227 | 0.66868 | 0.20406 | 0.21166 | 0.21166 | 0 | 7.5077e-05 | 7.5077e-05 | 7.5077e-05 | 7.5077e-05 | 5.8382e-05 | 0.00012256 | 0
6993 | 10 | 18 | 9 | Fall | 11.6 | 6.4 | 0 | 0.84295 | 4.1224 | 0.9917 | 0.64842 | 0.19788 | 0.20448 | 0.20448 | 0 | 7.2802e-05 | 7.2802e-05 | 7.2802e-05 | 7.2802e-05 | 5.6403e-05 | 0.00011841 | 0
6994 | 10 | 18 | 10 | Fall | 12.3 | 5.7 | 0 | 0.75075 | 4.1759 | 0.88324 | 0.5775 | 0.17623 | 0.17978 | 0.17978 | 0 | 6.4839e-05 | 6.4839e-05 | 6.4839e-05 | 6.4839e-05 | 4.959e-05 | 0.0001041 | 0
6995 | 10 | 18 | 11 | Fall | 12.4 | 5.6 | 0 | 0.73758 | 4.1836 | 0.86774 | 0.56737 | 0.17314 | 0.1763 | 0.1763 | 0 | 6.3701e-05 | 6.3701e-05 | 6.3701e-05 | 6.3701e-05 | 4.8631e-05 | 0.00010209 | 0
6996 | 10 | 18 | 12 | Fall | 12.6 | 5.4 | 0 | 0.71124 | 4.1989 | 0.83675 | 0.54711 | 0.16696 | 0.16939 | 0.16939 | 0 | 6.1426e-05 | 6.1426e-05 | 6.1426e-05 | 6.1426e-05 | 4.6723e-05 | 9.8084e-05 | 0
6997 | 10 | 18 | 13 | Fall | 12.7 | 5.3 | 0 | 0.69807 | 4.2065 | 0.82125 | 0.53697 | 0.16387 | 0.16595 | 0.16595 | 0 | 6.0289e-05 | 6.0289e-05 | 6.0289e-05 | 6.0289e-05 | 4.5774e-05 | 9.6093e-05 | 0
6998 | 10 | 18 | 14 | Fall | 12.5 | 5.5 | 0 | 0.72441 | 4.1912 | 0.85225 | 0.55724 | 0.17005 | 0.17284 | 0.17284 | 0 | 6.2564e-05 | 6.2564e-05 | 6.2564e-05 | 6.2564e-05 | 4.7675e-05 | 0.00010008 | 0
6999 | 10 | 18 | 15 | Fall | 12.5 | 5.5 | 0 | 0.72441 | 4.1912 | 0.85225 | 0.55724 | 0.17005 | 0.17284 | 0.17284 | 0 | 6.2564e-05 | 6.2564e-05 | 6.2564e-05 | 6.2564e-05 | 4.7675e-05 | 0.00010008 | 0
7000 | 10 | 18 | 16 | Fall | 12.8 | 5.2 | 0 | 0.6849 | 4.2142 | 0.80576 | 0.52684 | 0.16077 | 0.16252 | 0.16252 | 0 | 5.9151e-05 | 5.9151e-05 | 5.9151e-05 | 5.9151e-05 | 4.4829e-05 | 9.4109e-05 | 0
7001 | 10 | 18 | 17 | Fall | 13 | 5 | 0 | 0.65855 | 4.2295 | 0.77477 | 0.50658 | 0.15459 | 0.1557 | 0.1557 | 0 | 5.6876e-05 | 5.6876e-05 | 5.6876e-05 | 5.6876e-05 | 4.2949e-05 | 9.0162e-05 | 0
7002 | 10 | 18 | 18 | Fall | 12.8 | 5.2 | 0 | 0.6849 | 4.2142 | 0.80576 | 0.52684 | 0.16077 | 0.16252 | 0.16252 | 0 | 5.9151e-05 | 5.9151e-05 | 5.9151e-05 | 5.9151e-05 | 4.4829e-05 | 9.4109e-05 | 0
7003 | 10 | 18 | 19 | Fall | 13 | 5 | 0 | 0.65855 | 4.2295 | 0.77477 | 0.50658 | 0.15459 | 0.1557 | 0.1557 | 0 | 5.6876e-05 | 5.6876e-05 | 5.6876e-05 | 5.6876e-05 | 4.2949e-05 | 9.0162e-05 | 0
7004 | 10 | 18 | 20 | Fall | 12.7 | 5.3 | 0 | 0.69807 | 4.2065 | 0.82125 | 0.53697 | 0.16387 | 0.16595 | 0.16595 | 0 | 6.0289e-05 | 6.0289e-05 | 6.0289e-05 | 6.0289e-05 | 4.5774e-05 | 9.6093e-05 | 0
7005 | 10 | 18 | 21 | Fall | 12.3 | 5.7 | 0 | 0.75075 | 4.1759 | 0.88324 | 0.5775 | 0.17623 | 0.17978 | 0.17978 | 0 | 6.4839e-05 | 6.4839e-05 | 6.4839e-05 | 6.4839e-05 | 4.959e-05 | 0.0001041 | 0
7006 | 10 | 18 | 22 | Fall | 10.6 | 7.4 | 0 | 0.97466 | 4.0459 | 1.1467 | 0.74974 | 0.22879 | 0.2409 | 0.2409 | 0 | 8.4177e-05 | 8.4177e-05 | 8.4177e-05 | 8.4177e-05 | 6.6449e-05 | 0.00013949 | 0
7007 | 10 | 18 | 23 | Fall | 10.6 | 7.4 | 0 | 0.97466 | 4.0459 | 1.1467 | 0.74974 | 0.22879 | 0.2409 | 0.2409 | 0 | 8.4177e-05 | 8.4177e-05 | 8.4177e-05 | 8.4177e-05 | 6.6449e-05 | 0.00013949 | 0
7008 | 10 | 18 | 24 | Fall | 9.6 | 8.4 | 0 | 1.1064 | 3.9694 | 1.3016 | 0.85105 | 0.25971 | 0.27872 | 0.27832 | 0.0018743 | 9.5552e-05 | 9.5552e-05 | 9.5552e-05 | 9.5552e-05 | 7.6882e-05 | 0.00016116 | 2.8793e-07
7009 | 10 | 19 | 1 | Fall | 6.5 | 11.5 | 0 | 1.5147 | 3.7322 | 1.782 | 1.1651 | 0.35556 | 0.40583 | 0.40178 | 0.01782 | 0.00013082 | 0.00013082 | 0.00013082 | 0.00013082 | 0.00011194 | 0.00023265 | 2.7374e-06
7010 | 10 | 19 | 2 | Fall | 6.1 | 11.9 | 0 | 1.5674 | 3.7016 | 1.8439 | 1.2057 | 0.36792 | 0.42342 | 0.41919 | 0.018439 | 0.00013537 | 0.00013537 | 0.00013537 | 0.00013537 | 0.00011679 | 0.00024273 | 2.8326e-06
7011 | 10 | 19 | 3 | Fall | 6 | 12 | 0 | 1.5805 | 3.694 | 1.8594 | 1.2158 | 0.37102 | 0.42786 | 0.42358 | 0.018594 | 0.0001365 | 0.0001365 | 0.0001365 | 0.0001365 | 0.00011802 | 0.00024528 | 2.8564e-06
7012 | 10 | 19 | 4 | Fall | 6.1 | 11.9 | 0 | 1.5674 | 3.7016 | 1.8439 | 1.2057 | 0.36792 | 0.42342 | 0.41919 | 0.018439 | 0.00013537 | 0.00013537 | 0.00013537 | 0.00013537 | 0.00011679 | 0.00024273 | 2.8326e-06
7013 | 10 | 19 | 5 | Fall | 6.2 | 11.8 | 0 | 1.5542 | 3.7093 | 1.8285 | 1.1955 | 0.36483 | 0.419 | 0.41481 | 0.018285 | 0.00013423 | 0.00013423 | 0.00013423 | 0.00013423 | 0.00011557 | 0.0002402 | 2.8088e-06
7014 | 10 | 19 | 6 | Fall | 5.8 | 12.2 | 0 | 1.6069 | 3.6787 | 1.8904 | 1.2361 | 0.3772 | 0.4368 | 0.43244 | 0.018904 | 0.00013878 | 0.00013878 | 0.00013878 | 0.00013878 | 0.00012049 | 0.0002504 | 2.904e-06
7015 | 10 | 19 | 7 | Fall | 5.7 | 12.3 | 0 | 1.62 | 3.671 | 1.9059 | 1.2462 | 0.38029 | 0.4413 | 0.43689 | 0.019059 | 0.00013992 | 0.00013992 | 0.00013992 | 0.00013992 | 0.00012173 | 0.00025298 | 2.9278e-06
7016 | 10 | 19 | 8 | Fall | 5.6 | 12.4 | 0 | 1.6332 | 3.6634 | 1.9214 | 1.2563 | 0.38338 | 0.44582 | 0.44136 | 0.019214 | 0.00014105 | 0.00014105 | 0.00014105 | 0.00014105 | 0.00012297 | 0.00025557 | 2.9516e-06
7017 | 10 | 19 | 9 | Fall | 6 | 12 | 0 | 1.5805 | 3.694 | 1.8594 | 1.2158 | 0.37102 | 0.42786 | 0.42358 | 0.018594 | 0.0001365 | 0.0001365 | 0.0001365 | 0.0001365 | 0.00011802 | 0.00024528 | 2.8564e-06
7018 | 10 | 19 | 10 | Fall | 6.1 | 11.9 | 0 | 1.5674 | 3.7016 | 1.8439 | 1.2057 | 0.36792 | 0.42342 | 0.41919 | 0.018439 | 0.00013537 | 0.00013537 | 0.00013537 | 0.00013537 | 0.00011679 | 0.00024273 | 2.8326e-06
7019 | 10 | 19 | 11 | Fall | 6.2 | 11.8 | 0 | 1.5542 | 3.7093 | 1.8285 | 1.1955 | 0.36483 | 0.419 | 0.41481 | 0.018285 | 0.00013423 | 0.00013423 | 0.00013423 | 0.00013423 | 0.00011557 | 0.0002402 | 2.8088e-06
7020 | 10 | 19 | 12 | Fall | 6.7 | 11.3 | 0 | 1.4883 | 3.7475 | 1.751 | 1.1449 | 0.34937 | 0.39715 | 0.39318 | 0.01751 | 0.00012854 | 0.00012854 | 0.00012854 | 0.00012854 | 0.00010955 | 0.00022767 | 2.6898e-06
7021 | 10 | 19 | 13 | Fall | 6.9 | 11.1 | 0 | 1.462 | 3.7628 | 1.72 | 1.1246 | 0.34319 | 0.38853 | 0.38465 | 0.0172 | 0.00012627 | 0.00012627 | 0.00012627 | 0.00012627 | 0.00010717 | 0.00022273 | 2.6422e-06
7022 | 10 | 19 | 14 | Fall | 7.2 | 10.8 | 0 | 1.4225 | 3.7858 | 1.6735 | 1.0942 | 0.33391 | 0.37574 | 0.37198 | 0.016735 | 0.00012285 | 0.00012285 | 0.00012285 | 0.00012285 | 0.00010364 | 0.0002154 | 2.5708e-06
7023 | 10 | 19 | 15 | Fall | 7.5 | 10.5 | 0 | 1.383 | 3.8087 | 1.627 | 1.0638 | 0.32464 | 0.3631 | 0.35983 | 0.014643 | 0.00011944 | 0.00011944 | 0.00011944 | 0.00011944 | 0.00010016 | 0.00020836 | 2.2494e-06
7024 | 10 | 19 | 16 | Fall | 7.4 | 10.6 | 0 | 1.3961 | 3.8011 | 1.6425 | 1.0739 | 0.32773 | 0.3673 | 0.36386 | 0.015374 | 0.00012058 | 0.00012058 | 0.00012058 | 0.00012058 | 0.00010131 | 0.00021069 | 2.3617e-06
7025 | 10 | 19 | 17 | Fall | 7.4 | 10.6 | 0 | 1.3961 | 3.8011 | 1.6425 | 1.0739 | 0.32773 | 0.3673 | 0.36386 | 0.015374 | 0.00012058 | 0.00012058 | 0.00012058 | 0.00012058 | 0.00010131 | 0.00021069 | 2.3617e-06
7026 | 10 | 19 | 18 | Fall | 7.5 | 10.5 | 0 | 1.383 | 3.8087 | 1.627 | 1.0638 | 0.32464 | 0.3631 | 0.35983 | 0.014643 | 0.00011944 | 0.00011944 | 0.00011944 | 0.00011944 | 0.00010016 | 0.00020836 | 2.2494e-06
7027 | 10 | 19 | 19 | Fall | 7.3 | 10.7 | 0 | 1.4093 | 3.7934 | 1.658 | 1.0841 | 0.33082 | 0.37151 | 0.3679 | 0.016116 | 0.00012172 | 0.00012172 | 0.00012172 | 0.00012172 | 0.00010248 | 0.00021303 | 2.4757e-06
7028 | 10 | 19 | 20 | Fall | 7.3 | 10.7 | 0 | 1.4093 | 3.7934 | 1.658 | 1.0841 | 0.33082 | 0.37151 | 0.3679 | 0.016116 | 0.00012172 | 0.00012172 | 0.00012172 | 0.00012172 | 0.00010248 | 0.00021303 | 2.4757e-06
7029 | 10 | 19 | 21 | Fall | 6.9 | 11.1 | 0 | 1.462 | 3.7628 | 1.72 | 1.1246 | 0.34319 | 0.38853 | 0.38465 | 0.0172 | 0.00012627 | 0.00012627 | 0.00012627 | 0.00012627 | 0.00010717 | 0.00022273 | 2.6422e-06
7030 | 10 | 19 | 22 | Fall | 6.7 | 11.3 | 0 | 1.4883 | 3.7475 | 1.751 | 1.1449 | 0.34937 | 0.39715 | 0.39318 | 0.01751 | 0.00012854 | 0.00012854 | 0.00012854 | 0.00012854 | 0.00010955 | 0.00022767 | 2.6898e-06
7031 | 10 | 19 | 23 | Fall | 6.5 | 11.5 | 0 | 1.5147 | 3.7322 | 1.782 | 1.1651 | 0.35556 | 0.40583 | 0.40178 | 0.01782 | 0.00013082 | 0.00013082 | 0.00013082 | 0.00013082 | 0.00011194 | 0.00023265 | 2.7374e-06
7032 | 10 | 19 | 24 | Fall | 6.1 | 11.9 | 0 | 1.5674 | 3.7016 | 1.8439 | 1.2057 | 0.36792 | 0.42342 | 0.41919 | 0.018439 | 0.00013537 | 0.00013537 | 0.00013537 | 0.00013537 | 0.00011679 | 0.00024273 | 2.8326e-06
7033 | 10 | 20 | 1 | Fall | 6.2 | 11.8 | 0 | 1.5542 | 3.7093 | 1.8285 | 1.1955 | 0.36483 | 0.419 | 0.41481 | 0.018285 | 0.00013423 | 0.00013423 | 0.00013423 | 0.00013423 | 0.00011557 | 0.0002402 | 2.8088e-06
7034 | 10 | 20 | 2 | Fall | 5.6 | 12.4 | 0 | 1.6332 | 3.6634 | 1.9214 | 1.2563 | 0.38338 | 0.44582 | 0.44136 | 0.019214 | 0.00014105 | 0.00014105 | 0.00014105 | 0.00014105 | 0.00012297 | 0.00025557 | 2.9516e-06
7035 | 10 | 20 | 3 | Fall | 5.6 | 12.4 | 0 | 1.6332 | 3.6634 | 1.9214 | 1.2563 | 0.38338 | 0.44582 | 0.44136 | 0.019214 | 0.00014105 | 0.00014105 | 0.00014105 | 0.00014105 | 0.00012297 | 0.00025557 | 2.9516e-06
7036 | 10 | 20 | 4 | Fall | 5.7 | 12.3 | 0 | 1.62 | 3.671 | 1.9059 | 1.2462 | 0.38029 | 0.4413 | 0.43689 | 0.019059 | 0.00013992 | 0.00013992 | 0.00013992 | 0.00013992 | 0.00012173 | 0.00025298 | 2.9278e-06
7037 | 10 | 20 | 5 | Fall | 5.4 | 12.6 | 0 | 1.6596 | 3.6481 | 1.9524 | 1.2766 | 0.38957 | 0.45491 | 0.45036 | 0.019524 | 0.00014333 | 0.00014333 | 0.00014333 | 0.00014333 | 0.00012548 | 0.00026078 | 2.9993e-06
7038 | 10 | 20 | 6 | Fall | 5.5 | 12.5 | 0 | 1.6464 | 3.6557 | 1.9369 | 1.2664 | 0.38647 | 0.45035 | 0.44585 | 0.019369 | 0.00014219 | 0.00014219 | 0.00014219 | 0.00014219 | 0.00012422 | 0.00025817 | 2.9754e-06
7039 | 10 | 20 | 7 | Fall | 5.6 | 12.4 | 0 | 1.6332 | 3.6634 | 1.9214 | 1.2563 | 0.38338 | 0.44582 | 0.44136 | 0.019214 | 0.00014105 | 0.00014105 | 0.00014105 | 0.00014105 | 0.00012297 | 0.00025557 | 2.9516e-06
7040 | 10 | 20 | 8 | Fall | 5.8 | 12.2 | 0 | 1.6069 | 3.6787 | 1.8904 | 1.2361 | 0.3772 | 0.4368 | 0.43244 | 0.018904 | 0.00013878 | 0.00013878 | 0.00013878 | 0.00013878 | 0.00012049 | 0.0002504 | 2.904e-06
7041 | 10 | 20 | 9 | Fall | 6.2 | 11.8 | 0 | 1.5542 | 3.7093 | 1.8285 | 1.1955 | 0.36483 | 0.419 | 0.41481 | 0.018285 | 0.00013423 | 0.00013423 | 0.00013423 | 0.00013423 | 0.00011557 | 0.0002402 | 2.8088e-06
7042 | 10 | 20 | 10 | Fall | 7 | 11 | 0 | 1.4488 | 3.7705 | 1.7045 | 1.1145 | 0.3401 | 0.38425 | 0.38041 | 0.017045 | 0.00012513 | 0.00012513 | 0.00012513 | 0.00012513 | 0.00010599 | 0.00022028 | 2.6184e-06
7043 | 10 | 20 | 11 | Fall | 8.8 | 9.2 | 0 | 1.2117 | 3.9082 | 1.4256 | 0.93211 | 0.28445 | 0.31005 | 0.30871 | 0.0061585 | 0.00010465 | 0.00010465 | 0.00010465 | 0.00010465 | 8.5523e-05 | 0.00017876 | 9.4605e-07
7044 | 10 | 20 | 12 | Fall | 9 | 9 | 0 | 1.1854 | 3.9235 | 1.3946 | 0.91184 | 0.27826 | 0.30213 | 0.30104 | 0.0050205 | 0.00010238 | 0.00010238 | 0.00010238 | 0.00010238 | 8.3338e-05 | 0.00017432 | 7.7124e-07
7045 | 10 | 20 | 13 | Fall | 9.6 | 8.4 | 0 | 1.1064 | 3.9694 | 1.3016 | 0.85105 | 0.25971 | 0.27872 | 0.27832 | 0.0018743 | 9.5552e-05 | 9.5552e-05 | 9.5552e-05 | 9.5552e-05 | 7.6882e-05 | 0.00016116 | 2.8793e-07
7046 | 10 | 20 | 14 | Fall | 10 | 8 | 0 | 1.0537 | 4 | 1.2396 | 0.81053 | 0.24734 | 0.26342 | 0.26342 | 0 | 9.1002e-05 | 9.1002e-05 | 9.1002e-05 | 9.1002e-05 | 7.2661e-05 | 0.00015254 | 0
7047 | 10 | 20 | 15 | Fall | 9.4 | 8.6 | 0 | 1.1327 | 3.9541 | 1.3326 | 0.87132 | 0.26589 | 0.28646 | 0.28585 | 0.0028784 | 9.7827e-05 | 9.7827e-05 | 9.7827e-05 | 9.7827e-05 | 7.9017e-05 | 0.00016552 | 4.4218e-07
7048 | 10 | 20 | 16 | Fall | 10.7 | 7.3 | 0 | 0.96149 | 4.0535 | 1.1312 | 0.73961 | 0.2257 | 0.2372 | 0.2372 | 0 | 8.3039e-05 | 8.3039e-05 | 8.3039e-05 | 8.3039e-05 | 6.5427e-05 | 0.00013735 | 0
7049 | 10 | 20 | 17 | Fall | 9.8 | 8.2 | 0 | 1.08 | 3.9847 | 1.2706 | 0.83079 | 0.25353 | 0.27104 | 0.27085 | 0.00091485 | 9.3277e-05 | 9.3277e-05 | 9.3277e-05 | 9.3277e-05 | 7.4764e-05 | 0.00015684 | 1.4054e-07
7050 | 10 | 20 | 18 | Fall | 9.1 | 8.9 | 0 | 1.1722 | 3.9311 | 1.3791 | 0.90171 | 0.27517 | 0.29819 | 0.29722 | 0.0044682 | 0.00010124 | 0.00010124 | 0.00010124 | 0.00010124 | 8.2251e-05 | 0.00017211 | 6.864e-07
7051 | 10 | 20 | 19 | Fall | 8.9 | 9.1 | 0 | 1.1986 | 3.9158 | 1.4101 | 0.92197 | 0.28135 | 0.30608 | 0.30487 | 0.0055839 | 0.00010351 | 0.00010351 | 0.00010351 | 0.00010351 | 8.4428e-05 | 0.00017654 | 8.5779e-07
7052 | 10 | 20 | 20 | Fall | 7.6 | 10.4 | 0 | 1.3698 | 3.8164 | 1.6115 | 1.0537 | 0.32155 | 0.35892 | 0.35582 | 0.013924 | 0.0001183 | 0.0001183 | 0.0001183 | 0.0001183 | 9.9004e-05 | 0.00020604 | 2.1389e-06
7053 | 10 | 20 | 21 | Fall | 6.8 | 11.2 | 0 | 1.4752 | 3.7552 | 1.7355 | 1.1347 | 0.34628 | 0.39283 | 0.3889 | 0.017355 | 0.0001274 | 0.0001274 | 0.0001274 | 0.0001274 | 0.00010836 | 0.0002252 | 2.666e-06
7054 | 10 | 20 | 22 | Fall | 7.3 | 10.7 | 0 | 1.4093 | 3.7934 | 1.658 | 1.0841 | 0.33082 | 0.37151 | 0.3679 | 0.016116 | 0.00012172 | 0.00012172 | 0.00012172 | 0.00012172 | 0.00010248 | 0.00021303 | 2.4757e-06
7055 | 10 | 20 | 23 | Fall | 7.1 | 10.9 | 0 | 1.4356 | 3.7781 | 1.689 | 1.1043 | 0.33701 | 0.37999 | 0.37619 | 0.01689 | 0.00012399 | 0.00012399 | 0.00012399 | 0.00012399 | 0.00010481 | 0.00021783 | 2.5946e-06
7056 | 10 | 20 | 24 | Fall | 7.6 | 10.4 | 0 | 1.3698 | 3.8164 | 1.6115 | 1.0537 | 0.32155 | 0.35892 | 0.35582 | 0.013924 | 0.0001183 | 0.0001183 | 0.0001183 | 0.0001183 | 9.9004e-05 | 0.00020604 | 2.1389e-06
7057 | 10 | 21 | 1 | Fall | 7.3 | 10.7 | 0 | 1.4093 | 3.7934 | 1.658 | 1.0841 | 0.33082 | 0.37151 | 0.3679 | 0.016116 | 0.00012172 | 0.00012172 | 0.00012172 | 0.00012172 | 0.00010248 | 0.00021303 | 2.4757e-06
7058 | 10 | 21 | 2 | Fall | 7.2 | 10.8 | 0 | 1.4225 | 3.7858 | 1.6735 | 1.0942 | 0.33391 | 0.37574 | 0.37198 | 0.016735 | 0.00012285 | 0.00012285 | 0.00012285 | 0.00012285 | 0.00010364 | 0.0002154 | 2.5708e-06
7059 | 10 | 21 | 3 | Fall | 7 | 11 | 0 | 1.4488 | 3.7705 | 1.7045 | 1.1145 | 0.3401 | 0.38425 | 0.38041 | 0.017045 | 0.00012513 | 0.00012513 | 0.00012513 | 0.00012513 | 0.00010599 | 0.00022028 | 2.6184e-06
7060 | 10 | 21 | 4 | Fall | 7.4 | 10.6 | 0 | 1.3961 | 3.8011 | 1.6425 | 1.0739 | 0.32773 | 0.3673 | 0.36386 | 0.015374 | 0.00012058 | 0.00012058 | 0.00012058 | 0.00012058 | 0.00010131 | 0.00021069 | 2.3617e-06
7061 | 10 | 21 | 5 | Fall | 9.1 | 8.9 | 0 | 1.1722 | 3.9311 | 1.3791 | 0.90171 | 0.27517 | 0.29819 | 0.29722 | 0.0044682 | 0.00010124 | 0.00010124 | 0.00010124 | 0.00010124 | 8.2251e-05 | 0.00017211 | 6.864e-07
7062 | 10 | 21 | 6 | Fall | 9.9 | 8.1 | 0 | 1.0669 | 3.9923 | 1.2551 | 0.82066 | 0.25044 | 0.26723 | 0.26713 | 0.00045184 | 9.214e-05 | 9.214e-05 | 9.214e-05 | 9.214e-05 | 7.371e-05 | 0.00015468 | 6.9411e-08
7063 | 10 | 21 | 7 | Fall | 10.4 | 7.6 | 0 | 1.001 | 4.0306 | 1.1776 | 0.77 | 0.23498 | 0.24835 | 0.24835 | 0 | 8.6452e-05 | 8.6452e-05 | 8.6452e-05 | 8.6452e-05 | 6.8504e-05 | 0.00014381 | 0
7064 | 10 | 21 | 8 | Fall | 11.6 | 6.4 | 0 | 0.84295 | 4.1224 | 0.9917 | 0.64842 | 0.19788 | 0.20448 | 0.20448 | 0 | 7.2802e-05 | 7.2802e-05 | 7.2802e-05 | 7.2802e-05 | 5.6403e-05 | 0.00011841 | 0
7065 | 10 | 21 | 9 | Fall | 13.1 | 4.9 | 0 | 0.64538 | 4.2371 | 0.75927 | 0.49645 | 0.1515 | 0.15232 | 0.15232 | 0 | 5.5739e-05 | 5.5739e-05 | 5.5739e-05 | 5.5739e-05 | 4.2014e-05 | 8.8199e-05 | 0
7066 | 10 | 21 | 10 | Fall | 13.6 | 4.4 | 0 | 0.57953 | 4.2754 | 0.6818 | 0.44579 | 0.13604 | 0.13555 | 0.13555 | 0 | 5.0051e-05 | 5.0051e-05 | 5.0051e-05 | 5.0051e-05 | 3.7389e-05 | 7.8491e-05 | 0
7067 | 10 | 21 | 11 | Fall | 14.1 | 3.9 | 0 | 0.51367 | 4.3136 | 0.60432 | 0.39513 | 0.12058 | 0.11908 | 0.11908 | 0 | 4.4363e-05 | 4.4363e-05 | 4.4363e-05 | 4.4363e-05 | 3.2847e-05 | 6.8954e-05 | 0
7068 | 10 | 21 | 12 | Fall | 15.5 | 2.5 | 0 | 0.32928 | 4.4207 | 0.38738 | 0.25329 | 0.077295 | 0.074484 | 0.074484 | 0 | 2.8438e-05 | 2.8438e-05 | 2.8438e-05 | 2.8438e-05 | 2.0545e-05 | 4.3131e-05 | 0
7069 | 10 | 21 | 13 | Fall | 15.4 | 2.6 | 0 | 0.34245 | 4.4131 | 0.40288 | 0.26342 | 0.080387 | 0.077598 | 0.077598 | 0 | 2.9576e-05 | 2.9576e-05 | 2.9576e-05 | 2.9576e-05 | 2.1404e-05 | 4.4934e-05 | 0
7070 | 10 | 21 | 14 | Fall | 14.7 | 3.3 | 0 | 0.43464 | 4.3595 | 0.51135 | 0.33434 | 0.10203 | 0.0997 | 0.0997 | 0 | 3.7538e-05 | 3.7538e-05 | 3.7538e-05 | 3.7538e-05 | 2.7501e-05 | 5.7732e-05 | 0
7071 | 10 | 21 | 15 | Fall | 15.6 | 2.4 | 0 | 0.31611 | 4.4284 | 0.37189 | 0.24316 | 0.074203 | 0.071381 | 0.071381 | 0 | 2.7301e-05 | 2.7301e-05 | 2.7301e-05 | 2.7301e-05 | 1.969e-05 | 4.1334e-05 | 0
7072 | 10 | 21 | 16 | Fall | 14.7 | 3.3 | 0 | 0.43464 | 4.3595 | 0.51135 | 0.33434 | 0.10203 | 0.0997 | 0.0997 | 0 | 3.7538e-05 | 3.7538e-05 | 3.7538e-05 | 3.7538e-05 | 2.7501e-05 | 5.7732e-05 | 0
7073 | 10 | 21 | 17 | Fall | 14.1 | 3.9 | 0 | 0.51367 | 4.3136 | 0.60432 | 0.39513 | 0.12058 | 0.11908 | 0.11908 | 0 | 4.4363e-05 | 4.4363e-05 | 4.4363e-05 | 4.4363e-05 | 3.2847e-05 | 6.8954e-05 | 0
7074 | 10 | 21 | 18 | Fall | 12.8 | 5.2 | 0 | 0.6849 | 4.2142 | 0.80576 | 0.52684 | 0.16077 | 0.16252 | 0.16252 | 0 | 5.9151e-05 | 5.9151e-05 | 5.9151e-05 | 5.9151e-05 | 4.4829e-05 | 9.4109e-05 | 0
7075 | 10 | 21 | 19 | Fall | 11.6 | 6.4 | 0 | 0.84295 | 4.1224 | 0.9917 | 0.64842 | 0.19788 | 0.20448 | 0.20448 | 0 | 7.2802e-05 | 7.2802e-05 | 7.2802e-05 | 7.2802e-05 | 5.6403e-05 | 0.00011841 | 0
7076 | 10 | 21 | 20 | Fall | 10.6 | 7.4 | 0 | 0.97466 | 4.0459 | 1.1467 | 0.74974 | 0.22879 | 0.2409 | 0.2409 | 0 | 8.4177e-05 | 8.4177e-05 | 8.4177e-05 | 8.4177e-05 | 6.6449e-05 | 0.00013949 | 0
7077 | 10 | 21 | 21 | Fall | 8.3 | 9.7 | 0 | 1.2776 | 3.8699 | 1.5031 | 0.98276 | 0.2999 | 0.33013 | 0.32811 | 0.0091987 | 0.00011034 | 0.00011034 | 0.00011034 | 0.00011034 | 9.1062e-05 | 0.00018999 | 1.4131e-06
7078 | 10 | 21 | 22 | Fall | 8.2 | 9.8 | 0 | 1.2908 | 3.8623 | 1.5185 | 0.9929 | 0.303 | 0.3342 | 0.33203 | 0.0098402 | 0.00011148 | 0.00011148 | 0.00011148 | 0.00011148 | 9.2183e-05 | 0.00019226 | 1.5116e-06
7079 | 10 | 21 | 23 | Fall | 6.7 | 11.3 | 0 | 1.4883 | 3.7475 | 1.751 | 1.1449 | 0.34937 | 0.39715 | 0.39318 | 0.01751 | 0.00012854 | 0.00012854 | 0.00012854 | 0.00012854 | 0.00010955 | 0.00022767 | 2.6898e-06
7080 | 10 | 21 | 24 | Fall | 5.9 | 12.1 | 0 | 1.5937 | 3.6863 | 1.8749 | 1.2259 | 0.37411 | 0.43232 | 0.428 | 0.018749 | 0.00013764 | 0.00013764 | 0.00013764 | 0.00013764 | 0.00011925 | 0.00024784 | 2.8802e-06
7081 | 10 | 22 | 1 | Fall | 7 | 11 | 0 | 1.4488 | 3.7705 | 1.7045 | 1.1145 | 0.3401 | 0.38425 | 0.38041 | 0.017045 | 0.00012513 | 0.00012513 | 0.00012513 | 0.00012513 | 0.00010599 | 0.00022028 | 2.6184e-06
7082 | 10 | 22 | 2 | Fall | 8.5 | 9.5 | 0 | 1.2513 | 3.8852 | 1.4721 | 0.9625 | 0.29372 | 0.32205 | 0.32031 | 0.0079491 | 0.00010806 | 0.00010806 | 0.00010806 | 0.00010806 | 8.8834e-05 | 0.00018548 | 1.2211e-06
7083 | 10 | 22 | 3 | Fall | 8 | 10 | 0 | 1.3171 | 3.847 | 1.5495 | 1.0132 | 0.30918 | 0.34237 | 0.33991 | 0.011157 | 0.00011375 | 0.00011375 | 0.00011375 | 0.00011375 | 9.4439e-05 | 0.00019683 | 1.7139e-06
7084 | 10 | 22 | 4 | Fall | 7.8 | 10.2 | 0 | 1.3434 | 3.8317 | 1.5805 | 1.0334 | 0.31536 | 0.35061 | 0.34784 | 0.012518 | 0.00011603 | 0.00011603 | 0.00011603 | 0.00011603 | 9.6712e-05 | 0.00020142 | 1.9229e-06
7085 | 10 | 22 | 5 | Fall | 7.9 | 10.1 | 0 | 1.3303 | 3.8393 | 1.565 | 1.0233 | 0.31227 | 0.34648 | 0.34387 | 0.011832 | 0.00011489 | 0.00011489 | 0.00011489 | 0.00011489 | 9.5573e-05 | 0.00019912 | 1.8175e-06
7086 | 10 | 22 | 6 | Fall | 7.9 | 10.1 | 0 | 1.3303 | 3.8393 | 1.565 | 1.0233 | 0.31227 | 0.34648 | 0.34387 | 0.011832 | 0.00011489 | 0.00011489 | 0.00011489 | 0.00011489 | 9.5573e-05 | 0.00019912 | 1.8175e-06
7087 | 10 | 22 | 7 | Fall | 8.5 | 9.5 | 0 | 1.2513 | 3.8852 | 1.4721 | 0.9625 | 0.29372 | 0.32205 | 0.32031 | 0.0079491 | 0.00010806 | 0.00010806 | 0.00010806 | 0.00010806 | 8.8834e-05 | 0.00018548 | 1.2211e-06
7088 | 10 | 22 | 8 | Fall | 8.7 | 9.3 | 0 | 1.2249 | 3.9005 | 1.4411 | 0.94224 | 0.28754 | 0.31403 | 0.31257 | 0.0067442 | 0.00010579 | 0.00010579 | 0.00010579 | 0.00010579 | 8.6622e-05 | 0.00018099 | 1.036e-06
7089 | 10 | 22 | 9 | Fall | 8.5 | 9.5 | 0 | 1.2513 | 3.8852 | 1.4721 | 0.9625 | 0.29372 | 0.32205 | 0.32031 | 0.0079491 | 0.00010806 | 0.00010806 | 0.00010806 | 0.00010806 | 8.8834e-05 | 0.00018548 | 1.2211e-06
7090 | 10 | 22 | 10 | Fall | 9.4 | 8.6 | 0 | 1.1327 | 3.9541 | 1.3326 | 0.87132 | 0.26589 | 0.28646 | 0.28585 | 0.0028784 | 9.7827e-05 | 9.7827e-05 | 9.7827e-05 | 9.7827e-05 | 7.9017e-05 | 0.00016552 | 4.4218e-07
7091 | 10 | 22 | 11 | Fall | 10 | 8 | 0 | 1.0537 | 4 | 1.2396 | 0.81053 | 0.24734 | 0.26342 | 0.26342 | 0 | 9.1002e-05 | 9.1002e-05 | 9.1002e-05 | 9.1002e-05 | 7.2661e-05 | 0.00015254 | 0
7092 | 10 | 22 | 12 | Fall | 10.5 | 7.5 | 0 | 0.98783 | 4.0382 | 1.1622 | 0.75987 | 0.23188 | 0.24462 | 0.24462 | 0 | 8.5314e-05 | 8.5314e-05 | 8.5314e-05 | 8.5314e-05 | 6.7475e-05 | 0.00014165 | 0
7093 | 10 | 22 | 13 | Fall | 10.9 | 7.1 | 0 | 0.93515 | 4.0688 | 1.1002 | 0.71934 | 0.21952 | 0.22983 | 0.22983 | 0 | 8.0764e-05 | 8.0764e-05 | 8.0764e-05 | 8.0764e-05 | 6.3396e-05 | 0.00013308 | 0
7094 | 10 | 22 | 14 | Fall | 11.4 | 6.6 | 0 | 0.86929 | 4.1071 | 1.0227 | 0.66868 | 0.20406 | 0.21166 | 0.21166 | 0 | 7.5077e-05 | 7.5077e-05 | 7.5077e-05 | 7.5077e-05 | 5.8382e-05 | 0.00012256 | 0
7095 | 10 | 22 | 15 | Fall | 11.6 | 6.4 | 0 | 0.84295 | 4.1224 | 0.9917 | 0.64842 | 0.19788 | 0.20448 | 0.20448 | 0 | 7.2802e-05 | 7.2802e-05 | 7.2802e-05 | 7.2802e-05 | 5.6403e-05 | 0.00011841 | 0
7096 | 10 | 22 | 16 | Fall | 11.7 | 6.3 | 0 | 0.82978 | 4.13 | 0.97621 | 0.63829 | 0.19478 | 0.20091 | 0.20091 | 0 | 7.1664e-05 | 7.1664e-05 | 7.1664e-05 | 7.1664e-05 | 5.5419e-05 | 0.00011634 | 0
7097 | 10 | 22 | 17 | Fall | 11.7 | 6.3 | 0 | 0.82978 | 4.13 | 0.97621 | 0.63829 | 0.19478 | 0.20091 | 0.20091 | 0 | 7.1664e-05 | 7.1664e-05 | 7.1664e-05 | 7.1664e-05 | 5.5419e-05 | 0.00011634 | 0
7098 | 10 | 22 | 18 | Fall | 11.5 | 6.5 | 0 | 0.85612 | 4.1147 | 1.0072 | 0.65855 | 0.20097 | 0.20806 | 0.20806 | 0 | 7.3939e-05 | 7.3939e-05 | 7.3939e-05 | 7.3939e-05 | 5.7391e-05 | 0.00012048 | 0
7099 | 10 | 22 | 19 | Fall | 11.2 | 6.8 | 0 | 0.89563 | 4.0918 | 1.0537 | 0.68895 | 0.21024 | 0.21888 | 0.21888 | 0 | 7.7352e-05 | 7.7352e-05 | 7.7352e-05 | 7.7352e-05 | 6.0376e-05 | 0.00012675 | 0
7100 | 10 | 22 | 20 | Fall | 11 | 7 | 0 | 0.92197 | 4.0765 | 1.0847 | 0.70921 | 0.21643 | 0.22617 | 0.22617 | 0 | 7.9627e-05 | 7.9627e-05 | 7.9627e-05 | 7.9627e-05 | 6.2385e-05 | 0.00013096 | 0
7101 | 10 | 22 | 21 | Fall | 10.9 | 7.1 | 0 | 0.93515 | 4.0688 | 1.1002 | 0.71934 | 0.21952 | 0.22983 | 0.22983 | 0 | 8.0764e-05 | 8.0764e-05 | 8.0764e-05 | 8.0764e-05 | 6.3396e-05 | 0.00013308 | 0
7102 | 10 | 22 | 22 | Fall | 10.9 | 7.1 | 0 | 0.93515 | 4.0688 | 1.1002 | 0.71934 | 0.21952 | 0.22983 | 0.22983 | 0 | 8.0764e-05 | 8.0764e-05 | 8.0764e-05 | 8.0764e-05 | 6.3396e-05 | 0.00013308 | 0
7103 | 10 | 22 | 23 | Fall | 11.1 | 6.9 | 0 | 0.9088 | 4.0841 | 1.0692 | 0.69908 | 0.21333 | 0.22252 | 0.22252 | 0 | 7.8489e-05 | 7.8489e-05 | 7.8489e-05 | 7.8489e-05 | 6.1379e-05 | 0.00012885 | 0
7104 | 10 | 22 | 24 | Fall | 11.5 | 6.5 | 0 | 0.85612 | 4.1147 | 1.0072 | 0.65855 | 0.20097 | 0.20806 | 0.20806 | 0 | 7.3939e-05 | 7.3939e-05 | 7.3939e-05 | 7.3939e-05 | 5.7391e-05 | 0.00012048 | 0
7105 | 10 | 23 | 1 | Fall | 11.7 | 6.3 | 0 | 0.82978 | 4.13 | 0.97621 | 0.63829 | 0.19478 | 0.20091 | 0.20091 | 0 | 7.1664e-05 | 7.1664e-05 | 7.1664e-05 | 7.1664e-05 | 5.5419e-05 | 0.00011634 | 0
7106 | 10 | 23 | 2 | Fall | 11.8 | 6.2 | 0 | 0.81661 | 4.1377 | 0.96071 | 0.62816 | 0.19169 | 0.19736 | 0.19736 | 0 | 7.0527e-05 | 7.0527e-05 | 7.0527e-05 | 7.0527e-05 | 5.4438e-05 | 0.00011428 | 0
7107 | 10 | 23 | 3 | Fall | 12 | 6 | 0 | 0.79026 | 4.153 | 0.92972 | 0.6079 | 0.18551 | 0.19029 | 0.19029 | 0 | 6.8252e-05 | 6.8252e-05 | 6.8252e-05 | 6.8252e-05 | 5.2488e-05 | 0.00011019 | 0
7108 | 10 | 23 | 4 | Fall | 12 | 6 | 0 | 0.79026 | 4.153 | 0.92972 | 0.6079 | 0.18551 | 0.19029 | 0.19029 | 0 | 6.8252e-05 | 6.8252e-05 | 6.8252e-05 | 6.8252e-05 | 5.2488e-05 | 0.00011019 | 0
7109 | 10 | 23 | 5 | Fall | 12.1 | 5.9 | 0 | 0.77709 | 4.1606 | 0.91423 | 0.59776 | 0.18242 | 0.18677 | 0.18677 | 0 | 6.7114e-05 | 6.7114e-05 | 6.7114e-05 | 6.7114e-05 | 5.1519e-05 | 0.00010815 | 0
7110 | 10 | 23 | 6 | Fall | 11.9 | 6.1 | 0 | 0.80343 | 4.1453 | 0.94522 | 0.61803 | 0.1886 | 0.19382 | 0.19382 | 0 | 6.9389e-05 | 6.9389e-05 | 6.9389e-05 | 6.9389e-05 | 5.3461e-05 | 0.00011223 | 0
7111 | 10 | 23 | 7 | Fall | 12 | 6 | 0 | 0.79026 | 4.153 | 0.92972 | 0.6079 | 0.18551 | 0.19029 | 0.19029 | 0 | 6.8252e-05 | 6.8252e-05 | 6.8252e-05 | 6.8252e-05 | 5.2488e-05 | 0.00011019 | 0
7112 | 10 | 23 | 8 | Fall | 11.8 | 6.2 | 0 | 0.81661 | 4.1377 | 0.96071 | 0.62816 | 0.19169 | 0.19736 | 0.19736 | 0 | 7.0527e-05 | 7.0527e-05 | 7.0527e-05 | 7.0527e-05 | 5.4438e-05 | 0.00011428 | 0
7113 | 10 | 23 | 9 | Fall | 12.1 | 5.9 | 0 | 0.77709 | 4.1606 | 0.91423 | 0.59776 | 0.18242 | 0.18677 | 0.18677 | 0 | 6.7114e-05 | 6.7114e-05 | 6.7114e-05 | 6.7114e-05 | 5.1519e-05 | 0.00010815 | 0
7114 | 10 | 23 | 10 | Fall | 12.6 | 5.4 | 0 | 0.71124 | 4.1989 | 0.83675 | 0.54711 | 0.16696 | 0.16939 | 0.16939 | 0 | 6.1426e-05 | 6.1426e-05 | 6.1426e-05 | 6.1426e-05 | 4.6723e-05 | 9.8084e-05 | 0
7115 | 10 | 23 | 11 | Fall | 15.1 | 2.9 | 0 | 0.38196 | 4.3901 | 0.44937 | 0.29382 | 0.089662 | 0.087004 | 0.087004 | 0 | 3.2988e-05 | 3.2988e-05 | 3.2988e-05 | 3.2988e-05 | 2.3999e-05 | 5.038e-05 | 0
7116 | 10 | 23 | 12 | Fall | 18.4 | 0 | 0.4 | 0 | 4.6426 | 0 | 0 | 0 | 0 | 0 | 0 | 0 | 0 | 0 | 0 | 0 | 0 | 0
7117 | 10 | 23 | 13 | Fall | 21.3 | 0 | 3.3 | 0 | 4.8644 | 0 | 0 | 0 | 0 | 0 | 0 | 0 | 0 | 0 | 0 | 0 | 0 | 0
7118 | 10 | 23 | 14 | Fall | 23.1 | 0 | 5.1 | 0 | 5.0022 | 0 | 0 | 0 | 0 | 0 | 0 | 0 | 0 | 0 | 0 | 0 | 0 | 0
7119 | 10 | 23 | 15 | Fall | 23.7 | 0 | 5.7 | 0 | 5.0481 | 0 | 0 | 0 | 0 | 0 | 0 | 0 | 0 | 0 | 0 | 0 | 0 | 0
7120 | 10 | 23 | 16 | Fall | 23.7 | 0 | 5.7 | 0 | 5.0481 | 0 | 0 | 0 | 0 | 0 | 0 | 0 | 0 | 0 | 0 | 0 | 0 | 0
7121 | 10 | 23 | 17 | Fall | 23.3 | 0 | 5.3 | 0 | 5.0175 | 0 | 0 | 0 | 0 | 0 | 0 | 0 | 0 | 0 | 0 | 0 | 0 | 0
7122 | 10 | 23 | 18 | Fall | 22.9 | 0 | 4.9 | 0 | 4.9869 | 0 | 0 | 0 | 0 | 0 | 0 | 0 | 0 | 0 | 0 | 0 | 0 | 0
7123 | 10 | 23 | 19 | Fall | 22.1 | 0 | 4.1 | 0 | 4.9257 | 0 | 0 | 0 | 0 | 0 | 0 | 0 | 0 | 0 | 0 | 0 | 0 | 0
7124 | 10 | 23 | 20 | Fall | 19.6 | 0 | 1.6 | 0 | 4.7344 | 0 | 0 | 0 | 0 | 0 | 0 | 0 | 0 | 0 | 0 | 0 | 0 | 0
7125 | 10 | 23 | 21 | Fall | 19.4 | 0 | 1.4 | 0 | 4.7191 | 0 | 0 | 0 | 0 | 0 | 0 | 0 | 0 | 0 | 0 | 0 | 0 | 0
7126 | 10 | 23 | 22 | Fall | 18.4 | 0 | 0.4 | 0 | 4.6426 | 0 | 0 | 0 | 0 | 0 | 0 | 0 | 0 | 0 | 0 | 0 | 0 | 0
7127 | 10 | 23 | 23 | Fall | 16.4 | 1.6 | 0 | 0.21074 | 4.4896 | 0.24793 | 0.16211 | 0.049469 | 0.046939 | 0.046939 | 0 | 1.82e-05 | 1.82e-05 | 1.82e-05 | 1.82e-05 | 1.2947e-05 | 2.718e-05 | 0
7128 | 10 | 23 | 24 | Fall | 11.5 | 6.5 | 0 | 0.85612 | 4.1147 | 1.0072 | 0.65855 | 0.20097 | 0.20806 | 0.20806 | 0 | 7.3939e-05 | 7.3939e-05 | 7.3939e-05 | 7.3939e-05 | 5.7391e-05 | 0.00012048 | 0
7129 | 10 | 24 | 1 | Fall | 9.2 | 8.8 | 0 | 1.1591 | 3.9388 | 1.3636 | 0.89158 | 0.27208 | 0.29427 | 0.29342 | 0.0039271 | 0.0001001 | 0.0001001 | 0.0001001 | 0.0001001 | 8.1169e-05 | 0.00016991 | 6.0328e-07
7130 | 10 | 24 | 2 | Fall | 8.2 | 9.8 | 0 | 1.2908 | 3.8623 | 1.5185 | 0.9929 | 0.303 | 0.3342 | 0.33203 | 0.0098402 | 0.00011148 | 0.00011148 | 0.00011148 | 0.00011148 | 9.2183e-05 | 0.00019226 | 1.5116e-06
7131 | 10 | 24 | 3 | Fall | 7.7 | 10.3 | 0 | 1.3566 | 3.824 | 1.596 | 1.0436 | 0.31846 | 0.35476 | 0.35182 | 0.013215 | 0.00011717 | 0.00011717 | 0.00011717 | 0.00011717 | 9.7856e-05 | 0.00020372 | 2.0301e-06
7132 | 10 | 24 | 4 | Fall | 5.9 | 12.1 | 0 | 1.5937 | 3.6863 | 1.8749 | 1.2259 | 0.37411 | 0.43232 | 0.428 | 0.018749 | 0.00013764 | 0.00013764 | 0.00013764 | 0.00013764 | 0.00011925 | 0.00024784 | 2.8802e-06
7133 | 10 | 24 | 5 | Fall | 4.8 | 13.2 | 0 | 1.7386 | 3.6022 | 2.0454 | 1.3374 | 0.40812 | 0.48264 | 0.47782 | 0.020454 | 0.00015015 | 0.00015015 | 0.00015015 | 0.00015015 | 0.00013313 | 0.00027668 | 3.1421e-06
7134 | 10 | 24 | 6 | Fall | 4.6 | 13.4 | 0 | 1.7649 | 3.5869 | 2.0764 | 1.3576 | 0.4143 | 0.49205 | 0.48713 | 0.020764 | 0.00015243 | 0.00015243 | 0.00015243 | 0.00015243 | 0.00013572 | 0.00028207 | 3.1897e-06
7135 | 10 | 24 | 7 | Fall | 4.6 | 13.4 | 0 | 1.7649 | 3.5869 | 2.0764 | 1.3576 | 0.4143 | 0.49205 | 0.48713 | 0.020764 | 0.00015243 | 0.00015243 | 0.00015243 | 0.00015243 | 0.00013572 | 0.00028207 | 3.1897e-06
7136 | 10 | 24 | 8 | Fall | 4.3 | 13.7 | 0 | 1.8044 | 3.587 | 2.1229 | 1.388 | 0.42358 | 0.50305 | 0.49174 | 0.047722 | 0.00015584 | 0.00015584 | 0.00015584 | 0.00015584 | 0.00013876 | 0.00028475 | 7.3309e-06
7137 | 10 | 24 | 9 | Fall | 3.6 | 14.4 | 0 | 1.8966 | 3.524 | 2.2313 | 1.4589 | 0.44522 | 0.5382 | 0.49356 | 0.18511 | 0.0001638 | 0.0001638 | 0.0001638 | 0.0001638 | 0.00014846 | 0.0002858 | 2.8436e-05
7138 | 10 | 24 | 10 | Fall | 4.3 | 13.7 | 0 | 1.8044 | 3.587 | 2.1229 | 1.388 | 0.42358 | 0.50305 | 0.49174 | 0.047722 | 0.00015584 | 0.00015584 | 0.00015584 | 0.00015584 | 0.00013876 | 0.00028475 | 7.3309e-06
7139 | 10 | 24 | 11 | Fall | 4.9 | 13.1 | 0 | 1.7254 | 3.6098 | 2.0299 | 1.3272 | 0.40503 | 0.47797 | 0.47319 | 0.020299 | 0.00014902 | 0.00014902 | 0.00014902 | 0.00014902 | 0.00013184 | 0.00027401 | 3.1183e-06
7140 | 10 | 24 | 12 | Fall | 5.6 | 12.4 | 0 | 1.6332 | 3.6634 | 1.9214 | 1.2563 | 0.38338 | 0.44582 | 0.44136 | 0.019214 | 0.00014105 | 0.00014105 | 0.00014105 | 0.00014105 | 0.00012297 | 0.00025557 | 2.9516e-06
7141 | 10 | 24 | 13 | Fall | 7 | 11 | 0 | 1.4488 | 3.7705 | 1.7045 | 1.1145 | 0.3401 | 0.38425 | 0.38041 | 0.017045 | 0.00012513 | 0.00012513 | 0.00012513 | 0.00012513 | 0.00010599 | 0.00022028 | 2.6184e-06
7142 | 10 | 24 | 14 | Fall | 6.7 | 11.3 | 0 | 1.4883 | 3.7475 | 1.751 | 1.1449 | 0.34937 | 0.39715 | 0.39318 | 0.01751 | 0.00012854 | 0.00012854 | 0.00012854 | 0.00012854 | 0.00010955 | 0.00022767 | 2.6898e-06
7143 | 10 | 24 | 15 | Fall | 6.9 | 11.1 | 0 | 1.462 | 3.7628 | 1.72 | 1.1246 | 0.34319 | 0.38853 | 0.38465 | 0.0172 | 0.00012627 | 0.00012627 | 0.00012627 | 0.00012627 | 0.00010717 | 0.00022273 | 2.6422e-06
7144 | 10 | 24 | 16 | Fall | 7 | 11 | 0 | 1.4488 | 3.7705 | 1.7045 | 1.1145 | 0.3401 | 0.38425 | 0.38041 | 0.017045 | 0.00012513 | 0.00012513 | 0.00012513 | 0.00012513 | 0.00010599 | 0.00022028 | 2.6184e-06
7145 | 10 | 24 | 17 | Fall | 6.7 | 11.3 | 0 | 1.4883 | 3.7475 | 1.751 | 1.1449 | 0.34937 | 0.39715 | 0.39318 | 0.01751 | 0.00012854 | 0.00012854 | 0.00012854 | 0.00012854 | 0.00010955 | 0.00022767 | 2.6898e-06
7146 | 10 | 24 | 18 | Fall | 6 | 12 | 0 | 1.5805 | 3.694 | 1.8594 | 1.2158 | 0.37102 | 0.42786 | 0.42358 | 0.018594 | 0.0001365 | 0.0001365 | 0.0001365 | 0.0001365 | 0.00011802 | 0.00024528 | 2.8564e-06
7147 | 10 | 24 | 19 | Fall | 4.8 | 13.2 | 0 | 1.7386 | 3.6022 | 2.0454 | 1.3374 | 0.40812 | 0.48264 | 0.47782 | 0.020454 | 0.00015015 | 0.00015015 | 0.00015015 | 0.00015015 | 0.00013313 | 0.00027668 | 3.1421e-06
7148 | 10 | 24 | 20 | Fall | 4.1 | 13.9 | 0 | 1.8308 | 3.569 | 2.1539 | 1.4083 | 0.42976 | 0.51297 | 0.49257 | 0.085637 | 0.00015812 | 0.00015812 | 0.00015812 | 0.00015812 | 0.00014149 | 0.00028523 | 1.3155e-05
7149 | 10 | 24 | 21 | Fall | 3 | 15 | 0 | 1.9757 | 3.47 | 2.3243 | 1.5197 | 0.46377 | 0.56935 | 0.49261 | 0.31332 | 0.00017063 | 0.00017063 | 0.00017063 | 0.00017063 | 0.00015705 | 0.00028525 | 4.8131e-05
7150 | 10 | 24 | 22 | Fall | 2.5 | 15.5 | 0 | 2.0415 | 3.425 | 2.4018 | 1.5704 | 0.47923 | 0.59606 | 0.48996 | 0.42752 | 0.00017632 | 0.00017632 | 0.00017632 | 0.00017632 | 0.00016442 | 0.00028372 | 6.5674e-05
7151 | 10 | 24 | 23 | Fall | 2.4 | 15.6 | 0 | 2.0547 | 3.416 | 2.4173 | 1.5805 | 0.48232 | 0.60149 | 0.48923 | 0.45116 | 0.00017745 | 0.00017745 | 0.00017745 | 0.00017745 | 0.00016591 | 0.00028329 | 6.9306e-05
7152 | 10 | 24 | 24 | Fall | 2.1 | 15.9 | 0 | 2.0942 | 3.389 | 2.4638 | 1.6109 | 0.4916 | 0.61794 | 0.48659 | 0.5237 | 0.00018087 | 0.00018087 | 0.00018087 | 0.00018087 | 0.00017045 | 0.00028176 | 8.0449e-05
7153 | 10 | 25 | 1 | Fall | 2.2 | 15.8 | 0 | 2.081 | 3.398 | 2.4483 | 1.6008 | 0.4885 | 0.61243 | 0.48754 | 0.49925 | 0.00017973 | 0.00017973 | 0.00017973 | 0.00017973 | 0.00016893 | 0.00028231 | 7.6694e-05
7154 | 10 | 25 | 2 | Fall | 1.7 | 16.3 | 0 | 2.1469 | 3.353 | 2.5257 | 1.6514 | 0.50396 | 0.64029 | 0.48206 | 0.62416 | 0.00018542 | 0.00018542 | 0.00018542 | 0.00018542 | 0.00017661 | 0.00027914 | 9.5882e-05
7155 | 10 | 25 | 3 | Fall | 1.9 | 16.1 | 0 | 2.1205 | 3.371 | 2.4948 | 1.6312 | 0.49778 | 0.62905 | 0.48447 | 0.57339 | 0.00018314 | 0.00018314 | 0.00018314 | 0.00018314 | 0.00017352 | 0.00028054 | 8.8083e-05
7156 | 10 | 25 | 4 | Fall | 2 | 16 | 0 | 2.1074 | 3.38 | 2.4793 | 1.6211 | 0.49469 | 0.62348 | 0.48557 | 0.54841 | 0.000182 | 0.000182 | 0.000182 | 0.000182 | 0.00017198 | 0.00028117 | 8.4246e-05
7157 | 10 | 25 | 5 | Fall | 1.7 | 16.3 | 0 | 2.1469 | 3.353 | 2.5257 | 1.6514 | 0.50396 | 0.64029 | 0.48206 | 0.62416 | 0.00018542 | 0.00018542 | 0.00018542 | 0.00018542 | 0.00017661 | 0.00027914 | 9.5882e-05
7158 | 10 | 25 | 6 | Fall | 1.3 | 16.7 | 0 | 2.1996 | 3.317 | 2.5877 | 1.692 | 0.51633 | 0.66312 | 0.4667 | 0.76648 | 0.00018997 | 0.00018997 | 0.00018997 | 0.00018997 | 0.00018291 | 0.00027025 | 0.00011775
7159 | 10 | 25 | 7 | Fall | 0.9 | 17.1 | 0 | 2.2523 | 3.281 | 2.6497 | 1.7325 | 0.5287 | 0.68645 | 0.44853 | 0.91839 | 0.00019452 | 0.00019452 | 0.00019452 | 0.00019452 | 0.00018935 | 0.00025972 | 0.00014108
7160 | 10 | 25 | 8 | Fall | 1 | 17 | 0 | 2.2391 | 3.29 | 2.6342 | 1.7224 | 0.52561 | 0.68057 | 0.45326 | 0.87983 | 0.00019338 | 0.00019338 | 0.00019338 | 0.00019338 | 0.00018773 | 0.00026246 | 0.00013516
7161 | 10 | 25 | 9 | Fall | 1.8 | 16.2 | 0 | 2.1337 | 3.362 | 2.5102 | 1.6413 | 0.50087 | 0.63466 | 0.4833 | 0.59864 | 0.00018428 | 0.00018428 | 0.00018428 | 0.00018428 | 0.00017506 | 0.00027986 | 9.1962e-05
7162 | 10 | 25 | 10 | Fall | 2.7 | 15.3 | 0 | 2.0152 | 3.443 | 2.3708 | 1.5501 | 0.47305 | 0.5853 | 0.49123 | 0.38103 | 0.00017404 | 0.00017404 | 0.00017404 | 0.00017404 | 0.00016145 | 0.00028445 | 5.8533e-05
7163 | 10 | 25 | 11 | Fall | 4.2 | 13.8 | 0 | 1.8176 | 3.578 | 2.1384 | 1.3982 | 0.42667 | 0.508 | 0.49219 | 0.066546 | 0.00015698 | 0.00015698 | 0.00015698 | 0.00015698 | 0.00014012 | 0.000285 | 1.0223e-05
7164 | 10 | 25 | 12 | Fall | 4.8 | 13.2 | 0 | 1.7386 | 3.6022 | 2.0454 | 1.3374 | 0.40812 | 0.48264 | 0.47782 | 0.020454 | 0.00015015 | 0.00015015 | 0.00015015 | 0.00015015 | 0.00013313 | 0.00027668 | 3.1421e-06
7165 | 10 | 25 | 13 | Fall | 5.5 | 12.5 | 0 | 1.6464 | 3.6557 | 1.9369 | 1.2664 | 0.38647 | 0.45035 | 0.44585 | 0.019369 | 0.00014219 | 0.00014219 | 0.00014219 | 0.00014219 | 0.00012422 | 0.00025817 | 2.9754e-06
7166 | 10 | 25 | 14 | Fall | 5.8 | 12.2 | 0 | 1.6069 | 3.6787 | 1.8904 | 1.2361 | 0.3772 | 0.4368 | 0.43244 | 0.018904 | 0.00013878 | 0.00013878 | 0.00013878 | 0.00013878 | 0.00012049 | 0.0002504 | 2.904e-06
7167 | 10 | 25 | 15 | Fall | 5.7 | 12.3 | 0 | 1.62 | 3.671 | 1.9059 | 1.2462 | 0.38029 | 0.4413 | 0.43689 | 0.019059 | 0.00013992 | 0.00013992 | 0.00013992 | 0.00013992 | 0.00012173 | 0.00025298 | 2.9278e-06
7168 | 10 | 25 | 16 | Fall | 5.8 | 12.2 | 0 | 1.6069 | 3.6787 | 1.8904 | 1.2361 | 0.3772 | 0.4368 | 0.43244 | 0.018904 | 0.00013878 | 0.00013878 | 0.00013878 | 0.00013878 | 0.00012049 | 0.0002504 | 2.904e-06
7169 | 10 | 25 | 17 | Fall | 5.9 | 12.1 | 0 | 1.5937 | 3.6863 | 1.8749 | 1.2259 | 0.37411 | 0.43232 | 0.428 | 0.018749 | 0.00013764 | 0.00013764 | 0.00013764 | 0.00013764 | 0.00011925 | 0.00024784 | 2.8802e-06
7170 | 10 | 25 | 18 | Fall | 5.4 | 12.6 | 0 | 1.6596 | 3.6481 | 1.9524 | 1.2766 | 0.38957 | 0.45491 | 0.45036 | 0.019524 | 0.00014333 | 0.00014333 | 0.00014333 | 0.00014333 | 0.00012548 | 0.00026078 | 2.9993e-06
7171 | 10 | 25 | 19 | Fall | 5.1 | 12.9 | 0 | 1.6991 | 3.6251 | 1.9989 | 1.307 | 0.39884 | 0.46869 | 0.464 | 0.019989 | 0.00014674 | 0.00014674 | 0.00014674 | 0.00014674 | 0.00012928 | 0.00026868 | 3.0707e-06
7172 | 10 | 25 | 20 | Fall | 4.4 | 13.6 | 0 | 1.7913 | 3.596 | 2.1074 | 1.3779 | 0.42048 | 0.49813 | 0.49123 | 0.029166 | 0.0001547 | 0.0001547 | 0.0001547 | 0.0001547 | 0.0001374 | 0.00028445 | 4.4804e-06
7173 | 10 | 25 | 21 | Fall | 4.1 | 13.9 | 0 | 1.8308 | 3.569 | 2.1539 | 1.4083 | 0.42976 | 0.51297 | 0.49257 | 0.085637 | 0.00015812 | 0.00015812 | 0.00015812 | 0.00015812 | 0.00014149 | 0.00028523 | 1.3155e-05
7174 | 10 | 25 | 22 | Fall | 3.8 | 14.2 | 0 | 1.8703 | 3.542 | 2.2003 | 1.4387 | 0.43904 | 0.52803 | 0.49335 | 0.14452 | 0.00016153 | 0.00016153 | 0.00016153 | 0.00016153 | 0.00014565 | 0.00028568 | 2.2201e-05
7175 | 10 | 25 | 23 | Fall | 3.7 | 14.3 | 0 | 1.8835 | 3.533 | 2.2158 | 1.4488 | 0.44213 | 0.53311 | 0.49349 | 0.16468 | 0.00016267 | 0.00016267 | 0.00016267 | 0.00016267 | 0.00014705 | 0.00028576 | 2.5298e-05
7176 | 10 | 25 | 24 | Fall | 3.7 | 14.3 | 0 | 1.8835 | 3.533 | 2.2158 | 1.4488 | 0.44213 | 0.53311 | 0.49349 | 0.16468 | 0.00016267 | 0.00016267 | 0.00016267 | 0.00016267 | 0.00014705 | 0.00028576 | 2.5298e-05
7177 | 10 | 26 | 1 | Fall | 3.8 | 14.2 | 0 | 1.8703 | 3.542 | 2.2003 | 1.4387 | 0.43904 | 0.52803 | 0.49335 | 0.14452 | 0.00016153 | 0.00016153 | 0.00016153 | 0.00016153 | 0.00014565 | 0.00028568 | 2.2201e-05
7178 | 10 | 26 | 2 | Fall | 3.7 | 14.3 | 0 | 1.8835 | 3.533 | 2.2158 | 1.4488 | 0.44213 | 0.53311 | 0.49349 | 0.16468 | 0.00016267 | 0.00016267 | 0.00016267 | 0.00016267 | 0.00014705 | 0.00028576 | 2.5298e-05
7179 | 10 | 26 | 3 | Fall | 3.9 | 14.1 | 0 | 1.8571 | 3.551 | 2.1848 | 1.4286 | 0.43594 | 0.52298 | 0.49315 | 0.12462 | 0.00016039 | 0.00016039 | 0.00016039 | 0.00016039 | 0.00014426 | 0.00028556 | 1.9144e-05
7180 | 10 | 26 | 4 | Fall | 3.9 | 14.1 | 0 | 1.8571 | 3.551 | 2.1848 | 1.4286 | 0.43594 | 0.52298 | 0.49315 | 0.12462 | 0.00016039 | 0.00016039 | 0.00016039 | 0.00016039 | 0.00014426 | 0.00028556 | 1.9144e-05
7181 | 10 | 26 | 5 | Fall | 3.7 | 14.3 | 0 | 1.8835 | 3.533 | 2.2158 | 1.4488 | 0.44213 | 0.53311 | 0.49349 | 0.16468 | 0.00016267 | 0.00016267 | 0.00016267 | 0.00016267 | 0.00014705 | 0.00028576 | 2.5298e-05
7182 | 10 | 26 | 6 | Fall | 3.2 | 14.8 | 0 | 1.9493 | 3.488 | 2.2933 | 1.4995 | 0.45759 | 0.55886 | 0.49319 | 0.26951 | 0.00016835 | 0.00016835 | 0.00016835 | 0.00016835 | 0.00015416 | 0.00028558 | 4.1401e-05
7183 | 10 | 26 | 7 | Fall | 2.7 | 15.3 | 0 | 2.0152 | 3.443 | 2.3708 | 1.5501 | 0.47305 | 0.5853 | 0.49123 | 0.38103 | 0.00017404 | 0.00017404 | 0.00017404 | 0.00017404 | 0.00016145 | 0.00028445 | 5.8533e-05
7184 | 10 | 26 | 8 | Fall | 2.8 | 15.2 | 0 | 2.002 | 3.452 | 2.3553 | 1.54 | 0.46995 | 0.57995 | 0.49175 | 0.35819 | 0.0001729 | 0.0001729 | 0.0001729 | 0.0001729 | 0.00015997 | 0.00028475 | 5.5025e-05
7185 | 10 | 26 | 9 | Fall | 2.9 | 15.1 | 0 | 1.9888 | 3.461 | 2.3398 | 1.5299 | 0.46686 | 0.57464 | 0.49221 | 0.33562 | 0.00017177 | 0.00017177 | 0.00017177 | 0.00017177 | 0.00015851 | 0.00028502 | 5.1557e-05
7186 | 10 | 26 | 10 | Fall | 3.8 | 14.2 | 0 | 1.8703 | 3.542 | 2.2003 | 1.4387 | 0.43904 | 0.52803 | 0.49335 | 0.14452 | 0.00016153 | 0.00016153 | 0.00016153 | 0.00016153 | 0.00014565 | 0.00028568 | 2.2201e-05
7187 | 10 | 26 | 11 | Fall | 5 | 13 | 0 | 1.7122 | 3.6175 | 2.0144 | 1.3171 | 0.40193 | 0.47332 | 0.46859 | 0.020144 | 0.00014788 | 0.00014788 | 0.00014788 | 0.00014788 | 0.00013056 | 0.00027134 | 3.0945e-06
7188 | 10 | 26 | 12 | Fall | 5.5 | 12.5 | 0 | 1.6464 | 3.6557 | 1.9369 | 1.2664 | 0.38647 | 0.45035 | 0.44585 | 0.019369 | 0.00014219 | 0.00014219 | 0.00014219 | 0.00014219 | 0.00012422 | 0.00025817 | 2.9754e-06
7189 | 10 | 26 | 13 | Fall | 5.7 | 12.3 | 0 | 1.62 | 3.671 | 1.9059 | 1.2462 | 0.38029 | 0.4413 | 0.43689 | 0.019059 | 0.00013992 | 0.00013992 | 0.00013992 | 0.00013992 | 0.00012173 | 0.00025298 | 2.9278e-06
7190 | 10 | 26 | 14 | Fall | 6.9 | 11.1 | 0 | 1.462 | 3.7628 | 1.72 | 1.1246 | 0.34319 | 0.38853 | 0.38465 | 0.0172 | 0.00012627 | 0.00012627 | 0.00012627 | 0.00012627 | 0.00010717 | 0.00022273 | 2.6422e-06
7191 | 10 | 26 | 15 | Fall | 7.2 | 10.8 | 0 | 1.4225 | 3.7858 | 1.6735 | 1.0942 | 0.33391 | 0.37574 | 0.37198 | 0.016735 | 0.00012285 | 0.00012285 | 0.00012285 | 0.00012285 | 0.00010364 | 0.0002154 | 2.5708e-06
7192 | 10 | 26 | 16 | Fall | 7.5 | 10.5 | 0 | 1.383 | 3.8087 | 1.627 | 1.0638 | 0.32464 | 0.3631 | 0.35983 | 0.014643 | 0.00011944 | 0.00011944 | 0.00011944 | 0.00011944 | 0.00010016 | 0.00020836 | 2.2494e-06
7193 | 10 | 26 | 17 | Fall | 7.5 | 10.5 | 0 | 1.383 | 3.8087 | 1.627 | 1.0638 | 0.32464 | 0.3631 | 0.35983 | 0.014643 | 0.00011944 | 0.00011944 | 0.00011944 | 0.00011944 | 0.00010016 | 0.00020836 | 2.2494e-06
7194 | 10 | 26 | 18 | Fall | 7.2 | 10.8 | 0 | 1.4225 | 3.7858 | 1.6735 | 1.0942 | 0.33391 | 0.37574 | 0.37198 | 0.016735 | 0.00012285 | 0.00012285 | 0.00012285 | 0.00012285 | 0.00010364 | 0.0002154 | 2.5708e-06
7195 | 10 | 26 | 19 | Fall | 6.7 | 11.3 | 0 | 1.4883 | 3.7475 | 1.751 | 1.1449 | 0.34937 | 0.39715 | 0.39318 | 0.01751 | 0.00012854 | 0.00012854 | 0.00012854 | 0.00012854 | 0.00010955 | 0.00022767 | 2.6898e-06
7196 | 10 | 26 | 20 | Fall | 6.4 | 11.6 | 0 | 1.5278 | 3.7246 | 1.7975 | 1.1753 | 0.35865 | 0.4102 | 0.4061 | 0.017975 | 0.00013195 | 0.00013195 | 0.00013195 | 0.00013195 | 0.00011315 | 0.00023516 | 2.7612e-06
7197 | 10 | 26 | 21 | Fall | 6.4 | 11.6 | 0 | 1.5278 | 3.7246 | 1.7975 | 1.1753 | 0.35865 | 0.4102 | 0.4061 | 0.017975 | 0.00013195 | 0.00013195 | 0.00013195 | 0.00013195 | 0.00011315 | 0.00023516 | 2.7612e-06
7198 | 10 | 26 | 22 | Fall | 6.2 | 11.8 | 0 | 1.5542 | 3.7093 | 1.8285 | 1.1955 | 0.36483 | 0.419 | 0.41481 | 0.018285 | 0.00013423 | 0.00013423 | 0.00013423 | 0.00013423 | 0.00011557 | 0.0002402 | 2.8088e-06
7199 | 10 | 26 | 23 | Fall | 6 | 12 | 0 | 1.5805 | 3.694 | 1.8594 | 1.2158 | 0.37102 | 0.42786 | 0.42358 | 0.018594 | 0.0001365 | 0.0001365 | 0.0001365 | 0.0001365 | 0.00011802 | 0.00024528 | 2.8564e-06
7200 | 10 | 26 | 24 | Fall | 6.1 | 11.9 | 0 | 1.5674 | 3.7016 | 1.8439 | 1.2057 | 0.36792 | 0.42342 | 0.41919 | 0.018439 | 0.00013537 | 0.00013537 | 0.00013537 | 0.00013537 | 0.00011679 | 0.00024273 | 2.8326e-06
7201 | 10 | 27 | 1 | Fall | 5.8 | 12.2 | 0 | 1.6069 | 3.6787 | 1.8904 | 1.2361 | 0.3772 | 0.4368 | 0.43244 | 0.018904 | 0.00013878 | 0.00013878 | 0.00013878 | 0.00013878 | 0.00012049 | 0.0002504 | 2.904e-06
7202 | 10 | 27 | 2 | Fall | 5.5 | 12.5 | 0 | 1.6464 | 3.6557 | 1.9369 | 1.2664 | 0.38647 | 0.45035 | 0.44585 | 0.019369 | 0.00014219 | 0.00014219 | 0.00014219 | 0.00014219 | 0.00012422 | 0.00025817 | 2.9754e-06
7203 | 10 | 27 | 3 | Fall | 5 | 13 | 0 | 1.7122 | 3.6175 | 2.0144 | 1.3171 | 0.40193 | 0.47332 | 0.46859 | 0.020144 | 0.00014788 | 0.00014788 | 0.00014788 | 0.00014788 | 0.00013056 | 0.00027134 | 3.0945e-06
7204 | 10 | 27 | 4 | Fall | 4.8 | 13.2 | 0 | 1.7386 | 3.6022 | 2.0454 | 1.3374 | 0.40812 | 0.48264 | 0.47782 | 0.020454 | 0.00015015 | 0.00015015 | 0.00015015 | 0.00015015 | 0.00013313 | 0.00027668 | 3.1421e-06
7205 | 10 | 27 | 5 | Fall | 4.5 | 13.5 | 0 | 1.7781 | 3.5792 | 2.0919 | 1.3678 | 0.41739 | 0.49678 | 0.49181 | 0.020919 | 0.00015357 | 0.00015357 | 0.00015357 | 0.00015357 | 0.00013703 | 0.00028479 | 3.2135e-06
7206 | 10 | 27 | 6 | Fall | 4.2 | 13.8 | 0 | 1.8176 | 3.578 | 2.1384 | 1.3982 | 0.42667 | 0.508 | 0.49219 | 0.066546 | 0.00015698 | 0.00015698 | 0.00015698 | 0.00015698 | 0.00014012 | 0.000285 | 1.0223e-05
7207 | 10 | 27 | 7 | Fall | 3.9 | 14.1 | 0 | 1.8571 | 3.551 | 2.1848 | 1.4286 | 0.43594 | 0.52298 | 0.49315 | 0.12462 | 0.00016039 | 0.00016039 | 0.00016039 | 0.00016039 | 0.00014426 | 0.00028556 | 1.9144e-05
7208 | 10 | 27 | 8 | Fall | 4 | 14 | 0 | 1.8439 | 3.56 | 2.1694 | 1.4184 | 0.43285 | 0.51796 | 0.49289 | 0.105 | 0.00015925 | 0.00015925 | 0.00015925 | 0.00015925 | 0.00014287 | 0.00028541 | 1.6129e-05
7209 | 10 | 27 | 9 | Fall | 4.3 | 13.7 | 0 | 1.8044 | 3.587 | 2.1229 | 1.388 | 0.42358 | 0.50305 | 0.49174 | 0.047722 | 0.00015584 | 0.00015584 | 0.00015584 | 0.00015584 | 0.00013876 | 0.00028475 | 7.3309e-06
7210 | 10 | 27 | 10 | Fall | 4.7 | 13.3 | 0 | 1.7518 | 3.5945 | 2.0609 | 1.3475 | 0.41121 | 0.48734 | 0.48246 | 0.020609 | 0.00015129 | 0.00015129 | 0.00015129 | 0.00015129 | 0.00013442 | 0.00027937 | 3.1659e-06
7211 | 10 | 27 | 11 | Fall | 4.8 | 13.2 | 0 | 1.7386 | 3.6022 | 2.0454 | 1.3374 | 0.40812 | 0.48264 | 0.47782 | 0.020454 | 0.00015015 | 0.00015015 | 0.00015015 | 0.00015015 | 0.00013313 | 0.00027668 | 3.1421e-06
7212 | 10 | 27 | 12 | Fall | 4.9 | 13.1 | 0 | 1.7254 | 3.6098 | 2.0299 | 1.3272 | 0.40503 | 0.47797 | 0.47319 | 0.020299 | 0.00014902 | 0.00014902 | 0.00014902 | 0.00014902 | 0.00013184 | 0.00027401 | 3.1183e-06
7213 | 10 | 27 | 13 | Fall | 4.7 | 13.3 | 0 | 1.7518 | 3.5945 | 2.0609 | 1.3475 | 0.41121 | 0.48734 | 0.48246 | 0.020609 | 0.00015129 | 0.00015129 | 0.00015129 | 0.00015129 | 0.00013442 | 0.00027937 | 3.1659e-06
7214 | 10 | 27 | 14 | Fall | 5.2 | 12.8 | 0 | 1.6859 | 3.6328 | 1.9834 | 1.2968 | 0.39575 | 0.46408 | 0.45944 | 0.019834 | 0.0001456 | 0.0001456 | 0.0001456 | 0.0001456 | 0.00012801 | 0.00026604 | 3.0469e-06
7215 | 10 | 27 | 15 | Fall | 4.4 | 13.6 | 0 | 1.7913 | 3.596 | 2.1074 | 1.3779 | 0.42048 | 0.49813 | 0.49123 | 0.029166 | 0.0001547 | 0.0001547 | 0.0001547 | 0.0001547 | 0.0001374 | 0.00028445 | 4.4804e-06
7216 | 10 | 27 | 16 | Fall | 4.5 | 13.5 | 0 | 1.7781 | 3.5792 | 2.0919 | 1.3678 | 0.41739 | 0.49678 | 0.49181 | 0.020919 | 0.00015357 | 0.00015357 | 0.00015357 | 0.00015357 | 0.00013703 | 0.00028479 | 3.2135e-06
7217 | 10 | 27 | 17 | Fall | 4.5 | 13.5 | 0 | 1.7781 | 3.5792 | 2.0919 | 1.3678 | 0.41739 | 0.49678 | 0.49181 | 0.020919 | 0.00015357 | 0.00015357 | 0.00015357 | 0.00015357 | 0.00013703 | 0.00028479 | 3.2135e-06
7218 | 10 | 27 | 18 | Fall | 4.5 | 13.5 | 0 | 1.7781 | 3.5792 | 2.0919 | 1.3678 | 0.41739 | 0.49678 | 0.49181 | 0.020919 | 0.00015357 | 0.00015357 | 0.00015357 | 0.00015357 | 0.00013703 | 0.00028479 | 3.2135e-06
7219 | 10 | 27 | 19 | Fall | 4.1 | 13.9 | 0 | 1.8308 | 3.569 | 2.1539 | 1.4083 | 0.42976 | 0.51297 | 0.49257 | 0.085637 | 0.00015812 | 0.00015812 | 0.00015812 | 0.00015812 | 0.00014149 | 0.00028523 | 1.3155e-05
7220 | 10 | 27 | 20 | Fall | 3.9 | 14.1 | 0 | 1.8571 | 3.551 | 2.1848 | 1.4286 | 0.43594 | 0.52298 | 0.49315 | 0.12462 | 0.00016039 | 0.00016039 | 0.00016039 | 0.00016039 | 0.00014426 | 0.00028556 | 1.9144e-05
7221 | 10 | 27 | 21 | Fall | 3.8 | 14.2 | 0 | 1.8703 | 3.542 | 2.2003 | 1.4387 | 0.43904 | 0.52803 | 0.49335 | 0.14452 | 0.00016153 | 0.00016153 | 0.00016153 | 0.00016153 | 0.00014565 | 0.00028568 | 2.2201e-05
7222 | 10 | 27 | 22 | Fall | 3.7 | 14.3 | 0 | 1.8835 | 3.533 | 2.2158 | 1.4488 | 0.44213 | 0.53311 | 0.49349 | 0.16468 | 0.00016267 | 0.00016267 | 0.00016267 | 0.00016267 | 0.00014705 | 0.00028576 | 2.5298e-05
7223 | 10 | 27 | 23 | Fall | 3.3 | 14.7 | 0 | 1.9361 | 3.497 | 2.2778 | 1.4893 | 0.45449 | 0.55366 | 0.49338 | 0.24801 | 0.00016722 | 0.00016722 | 0.00016722 | 0.00016722 | 0.00015272 | 0.00028569 | 3.8098e-05
7224 | 10 | 27 | 24 | Fall | 2 | 16 | 0 | 2.1074 | 3.38 | 2.4793 | 1.6211 | 0.49469 | 0.62348 | 0.48557 | 0.54841 | 0.000182 | 0.000182 | 0.000182 | 0.000182 | 0.00017198 | 0.00028117 | 8.4246e-05
7225 | 10 | 28 | 1 | Fall | 1.9 | 16.1 | 0 | 2.1205 | 3.371 | 2.4948 | 1.6312 | 0.49778 | 0.62905 | 0.48447 | 0.57339 | 0.00018314 | 0.00018314 | 0.00018314 | 0.00018314 | 0.00017352 | 0.00028054 | 8.8083e-05
7226 | 10 | 28 | 2 | Fall | 2.2 | 15.8 | 0 | 2.081 | 3.398 | 2.4483 | 1.6008 | 0.4885 | 0.61243 | 0.48754 | 0.49925 | 0.00017973 | 0.00017973 | 0.00017973 | 0.00017973 | 0.00016893 | 0.00028231 | 7.6694e-05
7227 | 10 | 28 | 3 | Fall | 2 | 16 | 0 | 2.1074 | 3.38 | 2.4793 | 1.6211 | 0.49469 | 0.62348 | 0.48557 | 0.54841 | 0.000182 | 0.000182 | 0.000182 | 0.000182 | 0.00017198 | 0.00028117 | 8.4246e-05
7228 | 10 | 28 | 4 | Fall | 2.3 | 15.7 | 0 | 2.0679 | 3.407 | 2.4328 | 1.5907 | 0.48541 | 0.60694 | 0.48842 | 0.47507 | 0.00017859 | 0.00017859 | 0.00017859 | 0.00017859 | 0.00016742 | 0.00028282 | 7.2979e-05
7229 | 10 | 28 | 5 | Fall | 2.8 | 15.2 | 0 | 2.002 | 3.452 | 2.3553 | 1.54 | 0.46995 | 0.57995 | 0.49175 | 0.35819 | 0.0001729 | 0.0001729 | 0.0001729 | 0.0001729 | 0.00015997 | 0.00028475 | 5.5025e-05
7230 | 10 | 28 | 6 | Fall | 3.1 | 14.9 | 0 | 1.9625 | 3.479 | 2.3088 | 1.5096 | 0.46068 | 0.5641 | 0.49293 | 0.29128 | 0.00016949 | 0.00016949 | 0.00016949 | 0.00016949 | 0.0001556 | 0.00028543 | 4.4746e-05
7231 | 10 | 28 | 7 | Fall | 2.8 | 15.2 | 0 | 2.002 | 3.452 | 2.3553 | 1.54 | 0.46995 | 0.57995 | 0.49175 | 0.35819 | 0.0001729 | 0.0001729 | 0.0001729 | 0.0001729 | 0.00015997 | 0.00028475 | 5.5025e-05
7232 | 10 | 28 | 8 | Fall | 2.1 | 15.9 | 0 | 2.0942 | 3.389 | 2.4638 | 1.6109 | 0.4916 | 0.61794 | 0.48659 | 0.5237 | 0.00018087 | 0.00018087 | 0.00018087 | 0.00018087 | 0.00017045 | 0.00028176 | 8.0449e-05
7233 | 10 | 28 | 9 | Fall | 3.9 | 14.1 | 0 | 1.8571 | 3.551 | 2.1848 | 1.4286 | 0.43594 | 0.52298 | 0.49315 | 0.12462 | 0.00016039 | 0.00016039 | 0.00016039 | 0.00016039 | 0.00014426 | 0.00028556 | 1.9144e-05
7234 | 10 | 28 | 10 | Fall | 4.5 | 13.5 | 0 | 1.7781 | 3.5792 | 2.0919 | 1.3678 | 0.41739 | 0.49678 | 0.49181 | 0.020919 | 0.00015357 | 0.00015357 | 0.00015357 | 0.00015357 | 0.00013703 | 0.00028479 | 3.2135e-06
7235 | 10 | 28 | 11 | Fall | 6.4 | 11.6 | 0 | 1.5278 | 3.7246 | 1.7975 | 1.1753 | 0.35865 | 0.4102 | 0.4061 | 0.017975 | 0.00013195 | 0.00013195 | 0.00013195 | 0.00013195 | 0.00011315 | 0.00023516 | 2.7612e-06
7236 | 10 | 28 | 12 | Fall | 7.8 | 10.2 | 0 | 1.3434 | 3.8317 | 1.5805 | 1.0334 | 0.31536 | 0.35061 | 0.34784 | 0.012518 | 0.00011603 | 0.00011603 | 0.00011603 | 0.00011603 | 9.6712e-05 | 0.00020142 | 1.9229e-06
7237 | 10 | 28 | 13 | Fall | 9 | 9 | 0 | 1.1854 | 3.9235 | 1.3946 | 0.91184 | 0.27826 | 0.30213 | 0.30104 | 0.0050205 | 0.00010238 | 0.00010238 | 0.00010238 | 0.00010238 | 8.3338e-05 | 0.00017432 | 7.7124e-07
7238 | 10 | 28 | 14 | Fall | 10.1 | 7.9 | 0 | 1.0405 | 4.0076 | 1.2241 | 0.8004 | 0.24425 | 0.25963 | 0.25963 | 0 | 8.9864e-05 | 8.9864e-05 | 8.9864e-05 | 8.9864e-05 | 7.1616e-05 | 0.00015034 | 0
7239 | 10 | 28 | 15 | Fall | 11.1 | 6.9 | 0 | 0.9088 | 4.0841 | 1.0692 | 0.69908 | 0.21333 | 0.22252 | 0.22252 | 0 | 7.8489e-05 | 7.8489e-05 | 7.8489e-05 | 7.8489e-05 | 6.1379e-05 | 0.00012885 | 0
7240 | 10 | 28 | 16 | Fall | 11 | 7 | 0 | 0.92197 | 4.0765 | 1.0847 | 0.70921 | 0.21643 | 0.22617 | 0.22617 | 0 | 7.9627e-05 | 7.9627e-05 | 7.9627e-05 | 7.9627e-05 | 6.2385e-05 | 0.00013096 | 0
7241 | 10 | 28 | 17 | Fall | 10.7 | 7.3 | 0 | 0.96149 | 4.0535 | 1.1312 | 0.73961 | 0.2257 | 0.2372 | 0.2372 | 0 | 8.3039e-05 | 8.3039e-05 | 8.3039e-05 | 8.3039e-05 | 6.5427e-05 | 0.00013735 | 0
7242 | 10 | 28 | 18 | Fall | 9.9 | 8.1 | 0 | 1.0669 | 3.9923 | 1.2551 | 0.82066 | 0.25044 | 0.26723 | 0.26713 | 0.00045184 | 9.214e-05 | 9.214e-05 | 9.214e-05 | 9.214e-05 | 7.371e-05 | 0.00015468 | 6.9411e-08
7243 | 10 | 28 | 19 | Fall | 8.9 | 9.1 | 0 | 1.1986 | 3.9158 | 1.4101 | 0.92197 | 0.28135 | 0.30608 | 0.30487 | 0.0055839 | 0.00010351 | 0.00010351 | 0.00010351 | 0.00010351 | 8.4428e-05 | 0.00017654 | 8.5779e-07
7244 | 10 | 28 | 20 | Fall | 7.9 | 10.1 | 0 | 1.3303 | 3.8393 | 1.565 | 1.0233 | 0.31227 | 0.34648 | 0.34387 | 0.011832 | 0.00011489 | 0.00011489 | 0.00011489 | 0.00011489 | 9.5573e-05 | 0.00019912 | 1.8175e-06
7245 | 10 | 28 | 21 | Fall | 6.7 | 11.3 | 0 | 1.4883 | 3.7475 | 1.751 | 1.1449 | 0.34937 | 0.39715 | 0.39318 | 0.01751 | 0.00012854 | 0.00012854 | 0.00012854 | 0.00012854 | 0.00010955 | 0.00022767 | 2.6898e-06
7246 | 10 | 28 | 22 | Fall | 3.9 | 14.1 | 0 | 1.8571 | 3.551 | 2.1848 | 1.4286 | 0.43594 | 0.52298 | 0.49315 | 0.12462 | 0.00016039 | 0.00016039 | 0.00016039 | 0.00016039 | 0.00014426 | 0.00028556 | 1.9144e-05
7247 | 10 | 28 | 23 | Fall | 5 | 13 | 0 | 1.7122 | 3.6175 | 2.0144 | 1.3171 | 0.40193 | 0.47332 | 0.46859 | 0.020144 | 0.00014788 | 0.00014788 | 0.00014788 | 0.00014788 | 0.00013056 | 0.00027134 | 3.0945e-06
7248 | 10 | 28 | 24 | Fall | 5.3 | 12.7 | 0 | 1.6727 | 3.6404 | 1.9679 | 1.2867 | 0.39266 | 0.45948 | 0.45489 | 0.019679 | 0.00014447 | 0.00014447 | 0.00014447 | 0.00014447 | 0.00012674 | 0.00026341 | 3.0231e-06
7249 | 10 | 29 | 1 | Fall | 3.9 | 14.1 | 0 | 1.8571 | 3.551 | 2.1848 | 1.4286 | 0.43594 | 0.52298 | 0.49315 | 0.12462 | 0.00016039 | 0.00016039 | 0.00016039 | 0.00016039 | 0.00014426 | 0.00028556 | 1.9144e-05
7250 | 10 | 29 | 2 | Fall | 3.6 | 14.4 | 0 | 1.8966 | 3.524 | 2.2313 | 1.4589 | 0.44522 | 0.5382 | 0.49356 | 0.18511 | 0.0001638 | 0.0001638 | 0.0001638 | 0.0001638 | 0.00014846 | 0.0002858 | 2.8436e-05
7251 | 10 | 29 | 3 | Fall | 2.4 | 15.6 | 0 | 2.0547 | 3.416 | 2.4173 | 1.5805 | 0.48232 | 0.60149 | 0.48923 | 0.45116 | 0.00017745 | 0.00017745 | 0.00017745 | 0.00017745 | 0.00016591 | 0.00028329 | 6.9306e-05
7252 | 10 | 29 | 4 | Fall | 2.6 | 15.4 | 0 | 2.0283 | 3.434 | 2.3863 | 1.5603 | 0.47614 | 0.59066 | 0.49063 | 0.40414 | 0.00017518 | 0.00017518 | 0.00017518 | 0.00017518 | 0.00016293 | 0.0002841 | 6.2083e-05
7253 | 10 | 29 | 5 | Fall | 2.4 | 15.6 | 0 | 2.0547 | 3.416 | 2.4173 | 1.5805 | 0.48232 | 0.60149 | 0.48923 | 0.45116 | 0.00017745 | 0.00017745 | 0.00017745 | 0.00017745 | 0.00016591 | 0.00028329 | 6.9306e-05
7254 | 10 | 29 | 6 | Fall | 2.8 | 15.2 | 0 | 2.002 | 3.452 | 2.3553 | 1.54 | 0.46995 | 0.57995 | 0.49175 | 0.35819 | 0.0001729 | 0.0001729 | 0.0001729 | 0.0001729 | 0.00015997 | 0.00028475 | 5.5025e-05
7255 | 10 | 29 | 7 | Fall | 3.3 | 14.7 | 0 | 1.9361 | 3.497 | 2.2778 | 1.4893 | 0.45449 | 0.55366 | 0.49338 | 0.24801 | 0.00016722 | 0.00016722 | 0.00016722 | 0.00016722 | 0.00015272 | 0.00028569 | 3.8098e-05
7256 | 10 | 29 | 8 | Fall | 3.3 | 14.7 | 0 | 1.9361 | 3.497 | 2.2778 | 1.4893 | 0.45449 | 0.55366 | 0.49338 | 0.24801 | 0.00016722 | 0.00016722 | 0.00016722 | 0.00016722 | 0.00015272 | 0.00028569 | 3.8098e-05
7257 | 10 | 29 | 9 | Fall | 4.6 | 13.4 | 0 | 1.7649 | 3.5869 | 2.0764 | 1.3576 | 0.4143 | 0.49205 | 0.48713 | 0.020764 | 0.00015243 | 0.00015243 | 0.00015243 | 0.00015243 | 0.00013572 | 0.00028207 | 3.1897e-06
7258 | 10 | 29 | 10 | Fall | 6.1 | 11.9 | 0 | 1.5674 | 3.7016 | 1.8439 | 1.2057 | 0.36792 | 0.42342 | 0.41919 | 0.018439 | 0.00013537 | 0.00013537 | 0.00013537 | 0.00013537 | 0.00011679 | 0.00024273 | 2.8326e-06
7259 | 10 | 29 | 11 | Fall | 7.7 | 10.3 | 0 | 1.3566 | 3.824 | 1.596 | 1.0436 | 0.31846 | 0.35476 | 0.35182 | 0.013215 | 0.00011717 | 0.00011717 | 0.00011717 | 0.00011717 | 9.7856e-05 | 0.00020372 | 2.0301e-06
7260 | 10 | 29 | 12 | Fall | 9.1 | 8.9 | 0 | 1.1722 | 3.9311 | 1.3791 | 0.90171 | 0.27517 | 0.29819 | 0.29722 | 0.0044682 | 0.00010124 | 0.00010124 | 0.00010124 | 0.00010124 | 8.2251e-05 | 0.00017211 | 6.864e-07
7261 | 10 | 29 | 13 | Fall | 9.6 | 8.4 | 0 | 1.1064 | 3.9694 | 1.3016 | 0.85105 | 0.25971 | 0.27872 | 0.27832 | 0.0018743 | 9.5552e-05 | 9.5552e-05 | 9.5552e-05 | 9.5552e-05 | 7.6882e-05 | 0.00016116 | 2.8793e-07
7262 | 10 | 29 | 14 | Fall | 9.8 | 8.2 | 0 | 1.08 | 3.9847 | 1.2706 | 0.83079 | 0.25353 | 0.27104 | 0.27085 | 0.00091485 | 9.3277e-05 | 9.3277e-05 | 9.3277e-05 | 9.3277e-05 | 7.4764e-05 | 0.00015684 | 1.4054e-07
7263 | 10 | 29 | 15 | Fall | 8.1 | 9.9 | 0 | 1.3039 | 3.8546 | 1.534 | 1.003 | 0.30609 | 0.33828 | 0.33596 | 0.010493 | 0.00011261 | 0.00011261 | 0.00011261 | 0.00011261 | 9.3309e-05 | 0.00019454 | 1.6119e-06
7264 | 10 | 29 | 16 | Fall | 6.8 | 11.2 | 0 | 1.4752 | 3.7552 | 1.7355 | 1.1347 | 0.34628 | 0.39283 | 0.3889 | 0.017355 | 0.0001274 | 0.0001274 | 0.0001274 | 0.0001274 | 0.00010836 | 0.0002252 | 2.666e-06
7265 | 10 | 29 | 17 | Fall | 5.6 | 12.4 | 0 | 1.6332 | 3.6634 | 1.9214 | 1.2563 | 0.38338 | 0.44582 | 0.44136 | 0.019214 | 0.00014105 | 0.00014105 | 0.00014105 | 0.00014105 | 0.00012297 | 0.00025557 | 2.9516e-06
7266 | 10 | 29 | 18 | Fall | 5.1 | 12.9 | 0 | 1.6991 | 3.6251 | 1.9989 | 1.307 | 0.39884 | 0.46869 | 0.464 | 0.019989 | 0.00014674 | 0.00014674 | 0.00014674 | 0.00014674 | 0.00012928 | 0.00026868 | 3.0707e-06
7267 | 10 | 29 | 19 | Fall | 4.4 | 13.6 | 0 | 1.7913 | 3.596 | 2.1074 | 1.3779 | 0.42048 | 0.49813 | 0.49123 | 0.029166 | 0.0001547 | 0.0001547 | 0.0001547 | 0.0001547 | 0.0001374 | 0.00028445 | 4.4804e-06
7268 | 10 | 29 | 20 | Fall | 3 | 15 | 0 | 1.9757 | 3.47 | 2.3243 | 1.5197 | 0.46377 | 0.56935 | 0.49261 | 0.31332 | 0.00017063 | 0.00017063 | 0.00017063 | 0.00017063 | 0.00015705 | 0.00028525 | 4.8131e-05
7269 | 10 | 29 | 21 | Fall | 2.8 | 15.2 | 0 | 2.002 | 3.452 | 2.3553 | 1.54 | 0.46995 | 0.57995 | 0.49175 | 0.35819 | 0.0001729 | 0.0001729 | 0.0001729 | 0.0001729 | 0.00015997 | 0.00028475 | 5.5025e-05
7270 | 10 | 29 | 22 | Fall | 2.8 | 15.2 | 0 | 2.002 | 3.452 | 2.3553 | 1.54 | 0.46995 | 0.57995 | 0.49175 | 0.35819 | 0.0001729 | 0.0001729 | 0.0001729 | 0.0001729 | 0.00015997 | 0.00028475 | 5.5025e-05
7271 | 10 | 29 | 23 | Fall | 2 | 16 | 0 | 2.1074 | 3.38 | 2.4793 | 1.6211 | 0.49469 | 0.62348 | 0.48557 | 0.54841 | 0.000182 | 0.000182 | 0.000182 | 0.000182 | 0.00017198 | 0.00028117 | 8.4246e-05
7272 | 10 | 29 | 24 | Fall | 2 | 16 | 0 | 2.1074 | 3.38 | 2.4793 | 1.6211 | 0.49469 | 0.62348 | 0.48557 | 0.54841 | 0.000182 | 0.000182 | 0.000182 | 0.000182 | 0.00017198 | 0.00028117 | 8.4246e-05
7273 | 10 | 30 | 1 | Fall | 1.7 | 16.3 | 0 | 2.1469 | 3.353 | 2.5257 | 1.6514 | 0.50396 | 0.64029 | 0.48206 | 0.62416 | 0.00018542 | 0.00018542 | 0.00018542 | 0.00018542 | 0.00017661 | 0.00027914 | 9.5882e-05
7274 | 10 | 30 | 2 | Fall | 1.6 | 16.4 | 0 | 2.1601 | 3.344 | 2.5412 | 1.6616 | 0.50705 | 0.64595 | 0.47904 | 0.65666 | 0.00018655 | 0.00018655 | 0.00018655 | 0.00018655 | 0.00017818 | 0.00027739 | 0.00010087
7275 | 10 | 30 | 3 | Fall | 1.2 | 16.8 | 0 | 2.2127 | 3.308 | 2.6032 | 1.7021 | 0.51942 | 0.66891 | 0.46235 | 0.80387 | 0.0001911 | 0.0001911 | 0.0001911 | 0.0001911 | 0.00018451 | 0.00026772 | 0.00012349
7276 | 10 | 30 | 4 | Fall | 0.8 | 17.2 | 0 | 2.2654 | 3.272 | 2.6652 | 1.7426 | 0.53179 | 0.69237 | 0.44367 | 0.95734 | 0.00019565 | 0.00019565 | 0.00019565 | 0.00019565 | 0.00019098 | 0.00025691 | 0.00014706
7277 | 10 | 30 | 5 | Fall | 0.3 | 17.7 | 0 | 2.3313 | 3.227 | 2.7427 | 1.7933 | 0.54725 | 0.72243 | 0.41742 | 1.158 | 0.00020134 | 0.00020134 | 0.00020134 | 0.00020134 | 0.00019927 | 0.00024171 | 0.00017788
7278 | 10 | 30 | 6 | Fall | 0 | 18 | 0 | 2.3708 | 3.2 | 2.7892 | 1.8237 | 0.55652 | 0.74087 | 0.40007 | 1.283 | 0.00020475 | 0.00020475 | 0.00020475 | 0.00020475 | 0.00020436 | 0.00023166 | 0.00019709
7279 | 10 | 30 | 7 | Fall | -0.4 | 18.4 | 0 | 2.4235 | 3.164 | 2.8511 | 1.8642 | 0.56889 | 0.76595 | 0.37501 | 1.4552 | 0.0002093 | 0.0002093 | 0.0002093 | 0.0002093 | 0.00021128 | 0.00021715 | 0.00022355
7280 | 10 | 30 | 8 | Fall | -0.8 | 18.8 | 0 | 2.4762 | 3.128 | 2.9131 | 1.9047 | 0.58126 | 0.79161 | 0.34768 | 1.6337 | 0.00021385 | 0.00021385 | 0.00021385 | 0.00021385 | 0.00021836 | 0.00020132 | 0.00025096
7281 | 10 | 30 | 9 | Fall | -1 | 19 | 0 | 2.5025 | 3.11 | 2.9441 | 1.925 | 0.58744 | 0.80466 | 0.33313 | 1.7253 | 0.00021613 | 0.00021613 | 0.00021613 | 0.00021613 | 0.00022196 | 0.0001929 | 0.00026503
7282 | 10 | 30 | 10 | Fall | -0.6 | 18.6 | 0 | 2.4498 | 3.146 | 2.8821 | 1.8845 | 0.57507 | 0.77871 | 0.36163 | 1.5437 | 0.00021158 | 0.00021158 | 0.00021158 | 0.00021158 | 0.0002148 | 0.00020941 | 0.00023714
7283 | 10 | 30 | 11 | Fall | -0.1 | 18.1 | 0 | 2.384 | 3.191 | 2.8047 | 1.8338 | 0.55962 | 0.74709 | 0.39401 | 1.3255 | 0.00020589 | 0.00020589 | 0.00020589 | 0.00020589 | 0.00020607 | 0.00022816 | 0.00020362
7284 | 10 | 30 | 12 | Fall | 0.2 | 17.8 | 0 | 2.3444 | 3.218 | 2.7582 | 1.8034 | 0.55034 | 0.72854 | 0.41177 | 1.1993 | 0.00020248 | 0.00020248 | 0.00020248 | 0.00020248 | 0.00020096 | 0.00023844 | 0.00018423
7285 | 10 | 30 | 13 | Fall | 0.9 | 17.1 | 0 | 2.2523 | 3.281 | 2.6497 | 1.7325 | 0.5287 | 0.68645 | 0.44853 | 0.91839 | 0.00019452 | 0.00019452 | 0.00019452 | 0.00019452 | 0.00018935 | 0.00025972 | 0.00014108
7286 | 10 | 30 | 14 | Fall | 1.8 | 16.2 | 0 | 2.1337 | 3.362 | 2.5102 | 1.6413 | 0.50087 | 0.63466 | 0.4833 | 0.59864 | 0.00018428 | 0.00018428 | 0.00018428 | 0.00018428 | 0.00017506 | 0.00027986 | 9.1962e-05
7287 | 10 | 30 | 15 | Fall | 2 | 16 | 0 | 2.1074 | 3.38 | 2.4793 | 1.6211 | 0.49469 | 0.62348 | 0.48557 | 0.54841 | 0.000182 | 0.000182 | 0.000182 | 0.000182 | 0.00017198 | 0.00028117 | 8.4246e-05
7288 | 10 | 30 | 16 | Fall | 1.7 | 16.3 | 0 | 2.1469 | 3.353 | 2.5257 | 1.6514 | 0.50396 | 0.64029 | 0.48206 | 0.62416 | 0.00018542 | 0.00018542 | 0.00018542 | 0.00018542 | 0.00017661 | 0.00027914 | 9.5882e-05
7289 | 10 | 30 | 17 | Fall | 1 | 17 | 0 | 2.2391 | 3.29 | 2.6342 | 1.7224 | 0.52561 | 0.68057 | 0.45326 | 0.87983 | 0.00019338 | 0.00019338 | 0.00019338 | 0.00019338 | 0.00018773 | 0.00026246 | 0.00013516
7290 | 10 | 30 | 18 | Fall | 0.4 | 17.6 | 0 | 2.3181 | 3.236 | 2.7272 | 1.7832 | 0.54416 | 0.71635 | 0.42293 | 1.1171 | 0.0002002 | 0.0002002 | 0.0002002 | 0.0002002 | 0.0001976 | 0.0002449 | 0.0001716
7291 | 10 | 30 | 19 | Fall | -0.4 | 18.4 | 0 | 2.4235 | 3.164 | 2.8511 | 1.8642 | 0.56889 | 0.76595 | 0.37501 | 1.4552 | 0.0002093 | 0.0002093 | 0.0002093 | 0.0002093 | 0.00021128 | 0.00021715 | 0.00022355
7292 | 10 | 30 | 20 | Fall | -0.8 | 18.8 | 0 | 2.4762 | 3.128 | 2.9131 | 1.9047 | 0.58126 | 0.79161 | 0.34768 | 1.6337 | 0.00021385 | 0.00021385 | 0.00021385 | 0.00021385 | 0.00021836 | 0.00020132 | 0.00025096
7293 | 10 | 30 | 21 | Fall | -1.4 | 19.4 | 0 | 2.5552 | 3.0818 | 3.0061 | 1.9655 | 0.59981 | 0.82912 | 0.30794 | 1.8896 | 0.00022068 | 0.00022068 | 0.00022068 | 0.00022068 | 0.0002287 | 0.00017831 | 0.00029028
7294 | 10 | 30 | 22 | Fall | -1.9 | 19.9 | 0 | 2.621 | 3.0503 | 3.0836 | 2.0162 | 0.61527 | 0.85927 | 0.2766 | 2.091 | 0.00022637 | 0.00022637 | 0.00022637 | 0.00022637 | 0.00023702 | 0.00016017 | 0.00032121
7295 | 10 | 30 | 23 | Fall | -2.2 | 20.2 | 0 | 2.6606 | 3.0314 | 3.1301 | 2.0466 | 0.62454 | 0.87767 | 0.25645 | 2.2155 | 0.00022978 | 0.00022978 | 0.00022978 | 0.00022978 | 0.00024209 | 0.0001485 | 0.00034033
7296 | 10 | 30 | 24 | Fall | -2.6 | 20.6 | 0 | 2.7132 | 3.0062 | 3.192 | 2.0871 | 0.63691 | 0.90255 | 0.22798 | 2.3857 | 0.00023433 | 0.00023433 | 0.00023433 | 0.00023433 | 0.00024896 | 0.00013202 | 0.00036649
7297 | 10 | 31 | 1 | Fall | -3.3 | 21.3 | 0 | 2.8054 | 2.9621 | 3.3005 | 2.158 | 0.65855 | 0.94711 | 0.17361 | 2.6955 | 0.00024229 | 0.00024229 | 0.00024229 | 0.00024229 | 0.00026125 | 0.00010053 | 0.00041408
7298 | 10 | 31 | 2 | Fall | -3.7 | 21.7 | 0 | 2.8581 | 2.9369 | 3.3625 | 2.1986 | 0.67092 | 0.97318 | 0.13985 | 2.8793 | 0.00024684 | 0.00024684 | 0.00024684 | 0.00024684 | 0.00026844 | 8.0978e-05 | 0.00044231
7299 | 10 | 31 | 3 | Fall | -3.8 | 21.8 | 0 | 2.8713 | 2.9306 | 3.378 | 2.2087 | 0.67401 | 0.97976 | 0.13109 | 2.926 | 0.00024798 | 0.00024798 | 0.00024798 | 0.00024798 | 0.00027025 | 7.591e-05 | 0.00044949
7300 | 10 | 31 | 4 | Fall | -4.7 | 22.7 | 0 | 2.9898 | 2.8739 | 3.5174 | 2.2999 | 0.70184 | 1.0403 | 0.10726 | 3.1548 | 0.00025822 | 0.00025822 | 0.00025822 | 0.00025822 | 0.00028696 | 6.2109e-05 | 0.00048463
7301 | 10 | 31 | 5 | Fall | -5.3 | 23.3 | 0 | 3.0689 | 2.8361 | 3.6104 | 2.3607 | 0.72039 | 1.0821 | 0.094032 | 3.2967 | 0.00026504 | 0.00026504 | 0.00026504 | 0.00026504 | 0.00029847 | 5.445e-05 | 0.00050643
7302 | 10 | 31 | 6 | Fall | -5.6 | 23.6 | 0 | 3.1084 | 2.8172 | 3.6569 | 2.3911 | 0.72966 | 1.1034 | 0.086944 | 3.3687 | 0.00026846 | 0.00026846 | 0.00026846 | 0.00026846 | 0.00030435 | 5.0346e-05 | 0.0005175
7303 | 10 | 31 | 7 | Fall | -5.5 | 23.5 | 0 | 3.0952 | 2.8235 | 3.6414 | 2.3809 | 0.72657 | 1.0962 | 0.089343 | 3.3446 | 0.00026732 | 0.00026732 | 0.00026732 | 0.00026732 | 0.00030238 | 5.1734e-05 | 0.00051379
7304 | 10 | 31 | 8 | Fall | -6 | 24 | 0 | 3.1611 | 2.792 | 3.7189 | 2.4316 | 0.74203 | 1.1322 | 0.076988 | 3.466 | 0.00027301 | 0.00027301 | 0.00027301 | 0.00027301 | 0.0003123 | 4.4581e-05 | 0.00053244
7305 | 10 | 31 | 9 | Fall | -3.3 | 21.3 | 0 | 2.8054 | 2.9621 | 3.3005 | 2.158 | 0.65855 | 0.94711 | 0.17361 | 2.6955 | 0.00024229 | 0.00024229 | 0.00024229 | 0.00024229 | 0.00026125 | 0.00010053 | 0.00041408
7306 | 10 | 31 | 10 | Fall | -0.1 | 18.1 | 0 | 2.384 | 3.191 | 2.8047 | 1.8338 | 0.55962 | 0.74709 | 0.39401 | 1.3255 | 0.00020589 | 0.00020589 | 0.00020589 | 0.00020589 | 0.00020607 | 0.00022816 | 0.00020362
7307 | 10 | 31 | 11 | Fall | 1.2 | 16.8 | 0 | 2.2127 | 3.308 | 2.6032 | 1.7021 | 0.51942 | 0.66891 | 0.46235 | 0.80387 | 0.0001911 | 0.0001911 | 0.0001911 | 0.0001911 | 0.00018451 | 0.00026772 | 0.00012349
7308 | 10 | 31 | 12 | Fall | 2.7 | 15.3 | 0 | 2.0152 | 3.443 | 2.3708 | 1.5501 | 0.47305 | 0.5853 | 0.49123 | 0.38103 | 0.00017404 | 0.00017404 | 0.00017404 | 0.00017404 | 0.00016145 | 0.00028445 | 5.8533e-05
7309 | 10 | 31 | 13 | Fall | 4.1 | 13.9 | 0 | 1.8308 | 3.569 | 2.1539 | 1.4083 | 0.42976 | 0.51297 | 0.49257 | 0.085637 | 0.00015812 | 0.00015812 | 0.00015812 | 0.00015812 | 0.00014149 | 0.00028523 | 1.3155e-05
7310 | 10 | 31 | 14 | Fall | 4.8 | 13.2 | 0 | 1.7386 | 3.6022 | 2.0454 | 1.3374 | 0.40812 | 0.48264 | 0.47782 | 0.020454 | 0.00015015 | 0.00015015 | 0.00015015 | 0.00015015 | 0.00013313 | 0.00027668 | 3.1421e-06
7311 | 10 | 31 | 15 | Fall | 5.1 | 12.9 | 0 | 1.6991 | 3.6251 | 1.9989 | 1.307 | 0.39884 | 0.46869 | 0.464 | 0.019989 | 0.00014674 | 0.00014674 | 0.00014674 | 0.00014674 | 0.00012928 | 0.00026868 | 3.0707e-06
7312 | 10 | 31 | 16 | Fall | 4.8 | 13.2 | 0 | 1.7386 | 3.6022 | 2.0454 | 1.3374 | 0.40812 | 0.48264 | 0.47782 | 0.020454 | 0.00015015 | 0.00015015 | 0.00015015 | 0.00015015 | 0.00013313 | 0.00027668 | 3.1421e-06
7313 | 10 | 31 | 17 | Fall | 4.6 | 13.4 | 0 | 1.7649 | 3.5869 | 2.0764 | 1.3576 | 0.4143 | 0.49205 | 0.48713 | 0.020764 | 0.00015243 | 0.00015243 | 0.00015243 | 0.00015243 | 0.00013572 | 0.00028207 | 3.1897e-06
7314 | 10 | 31 | 18 | Fall | 4.4 | 13.6 | 0 | 1.7913 | 3.596 | 2.1074 | 1.3779 | 0.42048 | 0.49813 | 0.49123 | 0.029166 | 0.0001547 | 0.0001547 | 0.0001547 | 0.0001547 | 0.0001374 | 0.00028445 | 4.4804e-06
7315 | 10 | 31 | 19 | Fall | 5.2 | 12.8 | 0 | 1.6859 | 3.6328 | 1.9834 | 1.2968 | 0.39575 | 0.46408 | 0.45944 | 0.019834 | 0.0001456 | 0.0001456 | 0.0001456 | 0.0001456 | 0.00012801 | 0.00026604 | 3.0469e-06
7316 | 10 | 31 | 20 | Fall | 5.2 | 12.8 | 0 | 1.6859 | 3.6328 | 1.9834 | 1.2968 | 0.39575 | 0.46408 | 0.45944 | 0.019834 | 0.0001456 | 0.0001456 | 0.0001456 | 0.0001456 | 0.00012801 | 0.00026604 | 3.0469e-06
7317 | 10 | 31 | 21 | Fall | 4.6 | 13.4 | 0 | 1.7649 | 3.5869 | 2.0764 | 1.3576 | 0.4143 | 0.49205 | 0.48713 | 0.020764 | 0.00015243 | 0.00015243 | 0.00015243 | 0.00015243 | 0.00013572 | 0.00028207 | 3.1897e-06
7318 | 10 | 31 | 22 | Fall | 3.8 | 14.2 | 0 | 1.8703 | 3.542 | 2.2003 | 1.4387 | 0.43904 | 0.52803 | 0.49335 | 0.14452 | 0.00016153 | 0.00016153 | 0.00016153 | 0.00016153 | 0.00014565 | 0.00028568 | 2.2201e-05
7319 | 10 | 31 | 23 | Fall | 3.9 | 14.1 | 0 | 1.8571 | 3.551 | 2.1848 | 1.4286 | 0.43594 | 0.52298 | 0.49315 | 0.12462 | 0.00016039 | 0.00016039 | 0.00016039 | 0.00016039 | 0.00014426 | 0.00028556 | 1.9144e-05
7320 | 10 | 31 | 24 | Fall | 3.4 | 14.6 | 0 | 1.923 | 3.506 | 2.2623 | 1.4792 | 0.4514 | 0.54848 | 0.4935 | 0.22678 | 0.00016608 | 0.00016608 | 0.00016608 | 0.00016608 | 0.00015129 | 0.00028576 | 3.4837e-05
7321 | 11 | 1 | 1 | Fall | 4.3 | 13.7 | 0 | 1.8044 | 3.587 | 2.1229 | 1.388 | 0.42358 | 0.50305 | 0.49174 | 0.047722 | 0.00015584 | 0.00015584 | 0.00015584 | 0.00015584 | 0.00013876 | 0.00028475 | 7.3309e-06
7322 | 11 | 1 | 2 | Fall | 5.8 | 12.2 | 0 | 1.6069 | 3.6787 | 1.8904 | 1.2361 | 0.3772 | 0.4368 | 0.43244 | 0.018904 | 0.00013878 | 0.00013878 | 0.00013878 | 0.00013878 | 0.00012049 | 0.0002504 | 2.904e-06
7323 | 11 | 1 | 3 | Fall | 7.2 | 10.8 | 0 | 1.4225 | 3.7858 | 1.6735 | 1.0942 | 0.33391 | 0.37574 | 0.37198 | 0.016735 | 0.00012285 | 0.00012285 | 0.00012285 | 0.00012285 | 0.00010364 | 0.0002154 | 2.5708e-06
7324 | 11 | 1 | 4 | Fall | 8.4 | 9.6 | 0 | 1.2644 | 3.8776 | 1.4876 | 0.97263 | 0.29681 | 0.32608 | 0.32421 | 0.0085683 | 0.0001092 | 0.0001092 | 0.0001092 | 0.0001092 | 8.9946e-05 | 0.00018773 | 1.3162e-06
7325 | 11 | 1 | 5 | Fall | 8.7 | 9.3 | 0 | 1.2249 | 3.9005 | 1.4411 | 0.94224 | 0.28754 | 0.31403 | 0.31257 | 0.0067442 | 0.00010579 | 0.00010579 | 0.00010579 | 0.00010579 | 8.6622e-05 | 0.00018099 | 1.036e-06
7326 | 11 | 1 | 6 | Fall | 9.4 | 8.6 | 0 | 1.1327 | 3.9541 | 1.3326 | 0.87132 | 0.26589 | 0.28646 | 0.28585 | 0.0028784 | 9.7827e-05 | 9.7827e-05 | 9.7827e-05 | 9.7827e-05 | 7.9017e-05 | 0.00016552 | 4.4218e-07
7327 | 11 | 1 | 7 | Fall | 9.6 | 8.4 | 0 | 1.1064 | 3.9694 | 1.3016 | 0.85105 | 0.25971 | 0.27872 | 0.27832 | 0.0018743 | 9.5552e-05 | 9.5552e-05 | 9.5552e-05 | 9.5552e-05 | 7.6882e-05 | 0.00016116 | 2.8793e-07
7328 | 11 | 1 | 8 | Fall | 10.4 | 7.6 | 0 | 1.001 | 4.0306 | 1.1776 | 0.77 | 0.23498 | 0.24835 | 0.24835 | 0 | 8.6452e-05 | 8.6452e-05 | 8.6452e-05 | 8.6452e-05 | 6.8504e-05 | 0.00014381 | 0
7329 | 11 | 1 | 9 | Fall | 10.9 | 7.1 | 0 | 0.93515 | 4.0688 | 1.1002 | 0.71934 | 0.21952 | 0.22983 | 0.22983 | 0 | 8.0764e-05 | 8.0764e-05 | 8.0764e-05 | 8.0764e-05 | 6.3396e-05 | 0.00013308 | 0
7330 | 11 | 1 | 10 | Fall | 9.8 | 8.2 | 0 | 1.08 | 3.9847 | 1.2706 | 0.83079 | 0.25353 | 0.27104 | 0.27085 | 0.00091485 | 9.3277e-05 | 9.3277e-05 | 9.3277e-05 | 9.3277e-05 | 7.4764e-05 | 0.00015684 | 1.4054e-07
7331 | 11 | 1 | 11 | Fall | 7.6 | 10.4 | 0 | 1.3698 | 3.8164 | 1.6115 | 1.0537 | 0.32155 | 0.35892 | 0.35582 | 0.013924 | 0.0001183 | 0.0001183 | 0.0001183 | 0.0001183 | 9.9004e-05 | 0.00020604 | 2.1389e-06
7332 | 11 | 1 | 12 | Fall | 6.7 | 11.3 | 0 | 1.4883 | 3.7475 | 1.751 | 1.1449 | 0.34937 | 0.39715 | 0.39318 | 0.01751 | 0.00012854 | 0.00012854 | 0.00012854 | 0.00012854 | 0.00010955 | 0.00022767 | 2.6898e-06
7333 | 11 | 1 | 13 | Fall | 7.5 | 10.5 | 0 | 1.383 | 3.8087 | 1.627 | 1.0638 | 0.32464 | 0.3631 | 0.35983 | 0.014643 | 0.00011944 | 0.00011944 | 0.00011944 | 0.00011944 | 0.00010016 | 0.00020836 | 2.2494e-06
7334 | 11 | 1 | 14 | Fall | 6.9 | 11.1 | 0 | 1.462 | 3.7628 | 1.72 | 1.1246 | 0.34319 | 0.38853 | 0.38465 | 0.0172 | 0.00012627 | 0.00012627 | 0.00012627 | 0.00012627 | 0.00010717 | 0.00022273 | 2.6422e-06
7335 | 11 | 1 | 15 | Fall | 5.6 | 12.4 | 0 | 1.6332 | 3.6634 | 1.9214 | 1.2563 | 0.38338 | 0.44582 | 0.44136 | 0.019214 | 0.00014105 | 0.00014105 | 0.00014105 | 0.00014105 | 0.00012297 | 0.00025557 | 2.9516e-06
7336 | 11 | 1 | 16 | Fall | 1.9 | 16.1 | 0 | 2.1205 | 3.371 | 2.4948 | 1.6312 | 0.49778 | 0.62905 | 0.48447 | 0.57339 | 0.00018314 | 0.00018314 | 0.00018314 | 0.00018314 | 0.00017352 | 0.00028054 | 8.8083e-05
7337 | 11 | 1 | 17 | Fall | 3.1 | 14.9 | 0 | 1.9625 | 3.479 | 2.3088 | 1.5096 | 0.46068 | 0.5641 | 0.49293 | 0.29128 | 0.00016949 | 0.00016949 | 0.00016949 | 0.00016949 | 0.0001556 | 0.00028543 | 4.4746e-05
7338 | 11 | 1 | 18 | Fall | 2.3 | 15.7 | 0 | 2.0679 | 3.407 | 2.4328 | 1.5907 | 0.48541 | 0.60694 | 0.48842 | 0.47507 | 0.00017859 | 0.00017859 | 0.00017859 | 0.00017859 | 0.00016742 | 0.00028282 | 7.2979e-05
7339 | 11 | 1 | 19 | Fall | 1.4 | 16.6 | 0 | 2.1864 | 3.326 | 2.5722 | 1.6818 | 0.51324 | 0.65737 | 0.47094 | 0.72948 | 0.00018883 | 0.00018883 | 0.00018883 | 0.00018883 | 0.00018133 | 0.0002727 | 0.00011206
7340 | 11 | 1 | 20 | Fall | 1 | 17 | 0 | 2.2391 | 3.29 | 2.6342 | 1.7224 | 0.52561 | 0.68057 | 0.45326 | 0.87983 | 0.00019338 | 0.00019338 | 0.00019338 | 0.00019338 | 0.00018773 | 0.00026246 | 0.00013516
7341 | 11 | 1 | 21 | Fall | 1.3 | 16.7 | 0 | 2.1996 | 3.317 | 2.5877 | 1.692 | 0.51633 | 0.66312 | 0.4667 | 0.76648 | 0.00018997 | 0.00018997 | 0.00018997 | 0.00018997 | 0.00018291 | 0.00027025 | 0.00011775
7342 | 11 | 1 | 22 | Fall | 0.9 | 17.1 | 0 | 2.2523 | 3.281 | 2.6497 | 1.7325 | 0.5287 | 0.68645 | 0.44853 | 0.91839 | 0.00019452 | 0.00019452 | 0.00019452 | 0.00019452 | 0.00018935 | 0.00025972 | 0.00014108
7343 | 11 | 1 | 23 | Fall | 0.6 | 17.4 | 0 | 2.2918 | 3.254 | 2.6962 | 1.7629 | 0.53797 | 0.70429 | 0.43356 | 1.0364 | 0.00019793 | 0.00019793 | 0.00019793 | 0.00019793 | 0.00019427 | 0.00025106 | 0.00015921
7344 | 11 | 1 | 24 | Fall | 0.9 | 17.1 | 0 | 2.2523 | 3.281 | 2.6497 | 1.7325 | 0.5287 | 0.68645 | 0.44853 | 0.91839 | 0.00019452 | 0.00019452 | 0.00019452 | 0.00019452 | 0.00018935 | 0.00025972 | 0.00014108
7345 | 11 | 2 | 1 | Fall | -0.2 | 18.2 | 0 | 2.3971 | 3.182 | 2.8202 | 1.8439 | 0.56271 | 0.75334 | 0.38782 | 1.3683 | 0.00020703 | 0.00020703 | 0.00020703 | 0.00020703 | 0.0002078 | 0.00022457 | 0.0002102
7346 | 11 | 2 | 2 | Fall | -0.7 | 18.7 | 0 | 2.463 | 3.137 | 2.8976 | 1.8946 | 0.57817 | 0.78514 | 0.35473 | 1.5885 | 0.00021272 | 0.00021272 | 0.00021272 | 0.00021272 | 0.00021657 | 0.00020541 | 0.00024402
7347 | 11 | 2 | 3 | Fall | -1.2 | 19.2 | 0 | 2.5288 | 3.0944 | 2.9751 | 1.9453 | 0.59363 | 0.81723 | 0.3197 | 1.8112 | 0.0002184 | 0.0002184 | 0.0002184 | 0.0002184 | 0.00022542 | 0.00018512 | 0.00027824
7348 | 11 | 2 | 4 | Fall | -0.6 | 18.6 | 0 | 2.4498 | 3.146 | 2.8821 | 1.8845 | 0.57507 | 0.77871 | 0.36163 | 1.5437 | 0.00021158 | 0.00021158 | 0.00021158 | 0.00021158 | 0.0002148 | 0.00020941 | 0.00023714
7349 | 11 | 2 | 5 | Fall | -1.9 | 19.9 | 0 | 2.621 | 3.0503 | 3.0836 | 2.0162 | 0.61527 | 0.85927 | 0.2766 | 2.091 | 0.00022637 | 0.00022637 | 0.00022637 | 0.00022637 | 0.00023702 | 0.00016017 | 0.00032121
7350 | 11 | 2 | 6 | Fall | -2.5 | 20.5 | 0 | 2.7001 | 3.0125 | 3.1765 | 2.077 | 0.63382 | 0.89629 | 0.23528 | 2.3427 | 0.00023319 | 0.00023319 | 0.00023319 | 0.00023319 | 0.00024723 | 0.00013624 | 0.00035988
7351 | 11 | 2 | 7 | Fall | -2.9 | 20.9 | 0 | 2.7528 | 2.9873 | 3.2385 | 2.1175 | 0.64619 | 0.92148 | 0.2054 | 2.5167 | 0.00023774 | 0.00023774 | 0.00023774 | 0.00023774 | 0.00025418 | 0.00011894 | 0.0003866
7352 | 11 | 2 | 8 | Fall | -2.2 | 20.2 | 0 | 2.6606 | 3.0314 | 3.1301 | 2.0466 | 0.62454 | 0.87767 | 0.25645 | 2.2155 | 0.00022978 | 0.00022978 | 0.00022978 | 0.00022978 | 0.00024209 | 0.0001485 | 0.00034033
7353 | 11 | 2 | 9 | Fall | -2.1 | 20.1 | 0 | 2.6474 | 3.0377 | 3.1146 | 2.0364 | 0.62145 | 0.87151 | 0.26328 | 2.1737 | 0.00022864 | 0.00022864 | 0.00022864 | 0.00022864 | 0.00024039 | 0.00015246 | 0.00033391
7354 | 11 | 2 | 10 | Fall | -1.4 | 19.4 | 0 | 2.5552 | 3.0818 | 3.0061 | 1.9655 | 0.59981 | 0.82912 | 0.30794 | 1.8896 | 0.00022068 | 0.00022068 | 0.00022068 | 0.00022068 | 0.0002287 | 0.00017831 | 0.00029028
7355 | 11 | 2 | 11 | Fall | -0.4 | 18.4 | 0 | 2.4235 | 3.164 | 2.8511 | 1.8642 | 0.56889 | 0.76595 | 0.37501 | 1.4552 | 0.0002093 | 0.0002093 | 0.0002093 | 0.0002093 | 0.00021128 | 0.00021715 | 0.00022355
7356 | 11 | 2 | 12 | Fall | 0.5 | 17.5 | 0 | 2.3049 | 3.245 | 2.7117 | 1.773 | 0.54106 | 0.7103 | 0.42831 | 1.0765 | 0.00019907 | 0.00019907 | 0.00019907 | 0.00019907 | 0.00019593 | 0.00024802 | 0.00016538
7357 | 11 | 2 | 13 | Fall | 1.4 | 16.6 | 0 | 2.1864 | 3.326 | 2.5722 | 1.6818 | 0.51324 | 0.65737 | 0.47094 | 0.72948 | 0.00018883 | 0.00018883 | 0.00018883 | 0.00018883 | 0.00018133 | 0.0002727 | 0.00011206
7358 | 11 | 2 | 14 | Fall | 2.2 | 15.8 | 0 | 2.081 | 3.398 | 2.4483 | 1.6008 | 0.4885 | 0.61243 | 0.48754 | 0.49925 | 0.00017973 | 0.00017973 | 0.00017973 | 0.00017973 | 0.00016893 | 0.00028231 | 7.6694e-05
7359 | 11 | 2 | 15 | Fall | 2.8 | 15.2 | 0 | 2.002 | 3.452 | 2.3553 | 1.54 | 0.46995 | 0.57995 | 0.49175 | 0.35819 | 0.0001729 | 0.0001729 | 0.0001729 | 0.0001729 | 0.00015997 | 0.00028475 | 5.5025e-05
7360 | 11 | 2 | 16 | Fall | 3.3 | 14.7 | 0 | 1.9361 | 3.497 | 2.2778 | 1.4893 | 0.45449 | 0.55366 | 0.49338 | 0.24801 | 0.00016722 | 0.00016722 | 0.00016722 | 0.00016722 | 0.00015272 | 0.00028569 | 3.8098e-05
7361 | 11 | 2 | 17 | Fall | 3.3 | 14.7 | 0 | 1.9361 | 3.497 | 2.2778 | 1.4893 | 0.45449 | 0.55366 | 0.49338 | 0.24801 | 0.00016722 | 0.00016722 | 0.00016722 | 0.00016722 | 0.00015272 | 0.00028569 | 3.8098e-05
7362 | 11 | 2 | 18 | Fall | 3.7 | 14.3 | 0 | 1.8835 | 3.533 | 2.2158 | 1.4488 | 0.44213 | 0.53311 | 0.49349 | 0.16468 | 0.00016267 | 0.00016267 | 0.00016267 | 0.00016267 | 0.00014705 | 0.00028576 | 2.5298e-05
7363 | 11 | 2 | 19 | Fall | 4.2 | 13.8 | 0 | 1.8176 | 3.578 | 2.1384 | 1.3982 | 0.42667 | 0.508 | 0.49219 | 0.066546 | 0.00015698 | 0.00015698 | 0.00015698 | 0.00015698 | 0.00014012 | 0.000285 | 1.0223e-05
7364 | 11 | 2 | 20 | Fall | 4.5 | 13.5 | 0 | 1.7781 | 3.5792 | 2.0919 | 1.3678 | 0.41739 | 0.49678 | 0.49181 | 0.020919 | 0.00015357 | 0.00015357 | 0.00015357 | 0.00015357 | 0.00013703 | 0.00028479 | 3.2135e-06
7365 | 11 | 2 | 21 | Fall | 4.5 | 13.5 | 0 | 1.7781 | 3.5792 | 2.0919 | 1.3678 | 0.41739 | 0.49678 | 0.49181 | 0.020919 | 0.00015357 | 0.00015357 | 0.00015357 | 0.00015357 | 0.00013703 | 0.00028479 | 3.2135e-06
7366 | 11 | 2 | 22 | Fall | 5.8 | 12.2 | 0 | 1.6069 | 3.6787 | 1.8904 | 1.2361 | 0.3772 | 0.4368 | 0.43244 | 0.018904 | 0.00013878 | 0.00013878 | 0.00013878 | 0.00013878 | 0.00012049 | 0.0002504 | 2.904e-06
7367 | 11 | 2 | 23 | Fall | 6 | 12 | 0 | 1.5805 | 3.694 | 1.8594 | 1.2158 | 0.37102 | 0.42786 | 0.42358 | 0.018594 | 0.0001365 | 0.0001365 | 0.0001365 | 0.0001365 | 0.00011802 | 0.00024528 | 2.8564e-06
7368 | 11 | 2 | 24 | Fall | 6.2 | 11.8 | 0 | 1.5542 | 3.7093 | 1.8285 | 1.1955 | 0.36483 | 0.419 | 0.41481 | 0.018285 | 0.00013423 | 0.00013423 | 0.00013423 | 0.00013423 | 0.00011557 | 0.0002402 | 2.8088e-06
7369 | 11 | 3 | 1 | Fall | 6.3 | 11.7 | 0 | 1.541 | 3.7169 | 1.813 | 1.1854 | 0.36174 | 0.41459 | 0.41045 | 0.01813 | 0.00013309 | 0.00013309 | 0.00013309 | 0.00013309 | 0.00011436 | 0.00023767 | 2.785e-06
7370 | 11 | 3 | 2 | Fall | 6.5 | 11.5 | 0 | 1.5147 | 3.7322 | 1.782 | 1.1651 | 0.35556 | 0.40583 | 0.40178 | 0.01782 | 0.00013082 | 0.00013082 | 0.00013082 | 0.00013082 | 0.00011194 | 0.00023265 | 2.7374e-06
7371 | 11 | 3 | 3 | Fall | 6.3 | 11.7 | 0 | 1.541 | 3.7169 | 1.813 | 1.1854 | 0.36174 | 0.41459 | 0.41045 | 0.01813 | 0.00013309 | 0.00013309 | 0.00013309 | 0.00013309 | 0.00011436 | 0.00023767 | 2.785e-06
7372 | 11 | 3 | 4 | Fall | 6.5 | 11.5 | 0 | 1.5147 | 3.7322 | 1.782 | 1.1651 | 0.35556 | 0.40583 | 0.40178 | 0.01782 | 0.00013082 | 0.00013082 | 0.00013082 | 0.00013082 | 0.00011194 | 0.00023265 | 2.7374e-06
7373 | 11 | 3 | 5 | Fall | 6.3 | 11.7 | 0 | 1.541 | 3.7169 | 1.813 | 1.1854 | 0.36174 | 0.41459 | 0.41045 | 0.01813 | 0.00013309 | 0.00013309 | 0.00013309 | 0.00013309 | 0.00011436 | 0.00023767 | 2.785e-06
7374 | 11 | 3 | 6 | Fall | 3.7 | 14.3 | 0 | 1.8835 | 3.533 | 2.2158 | 1.4488 | 0.44213 | 0.53311 | 0.49349 | 0.16468 | 0.00016267 | 0.00016267 | 0.00016267 | 0.00016267 | 0.00014705 | 0.00028576 | 2.5298e-05
7375 | 11 | 3 | 7 | Fall | 4 | 14 | 0 | 1.8439 | 3.56 | 2.1694 | 1.4184 | 0.43285 | 0.51796 | 0.49289 | 0.105 | 0.00015925 | 0.00015925 | 0.00015925 | 0.00015925 | 0.00014287 | 0.00028541 | 1.6129e-05
7376 | 11 | 3 | 8 | Fall | 3.5 | 14.5 | 0 | 1.9098 | 3.515 | 2.2468 | 1.4691 | 0.44831 | 0.54333 | 0.49356 | 0.20581 | 0.00016494 | 0.00016494 | 0.00016494 | 0.00016494 | 0.00014987 | 0.0002858 | 3.1616e-05
7377 | 11 | 3 | 9 | Fall | 3.5 | 14.5 | 0 | 1.9098 | 3.515 | 2.2468 | 1.4691 | 0.44831 | 0.54333 | 0.49356 | 0.20581 | 0.00016494 | 0.00016494 | 0.00016494 | 0.00016494 | 0.00014987 | 0.0002858 | 3.1616e-05
7378 | 11 | 3 | 10 | Fall | 2.8 | 15.2 | 0 | 2.002 | 3.452 | 2.3553 | 1.54 | 0.46995 | 0.57995 | 0.49175 | 0.35819 | 0.0001729 | 0.0001729 | 0.0001729 | 0.0001729 | 0.00015997 | 0.00028475 | 5.5025e-05
7379 | 11 | 3 | 11 | Fall | 3.1 | 14.9 | 0 | 1.9625 | 3.479 | 2.3088 | 1.5096 | 0.46068 | 0.5641 | 0.49293 | 0.29128 | 0.00016949 | 0.00016949 | 0.00016949 | 0.00016949 | 0.0001556 | 0.00028543 | 4.4746e-05
7380 | 11 | 3 | 12 | Fall | 4 | 14 | 0 | 1.8439 | 3.56 | 2.1694 | 1.4184 | 0.43285 | 0.51796 | 0.49289 | 0.105 | 0.00015925 | 0.00015925 | 0.00015925 | 0.00015925 | 0.00014287 | 0.00028541 | 1.6129e-05
7381 | 11 | 3 | 13 | Fall | 4.2 | 13.8 | 0 | 1.8176 | 3.578 | 2.1384 | 1.3982 | 0.42667 | 0.508 | 0.49219 | 0.066546 | 0.00015698 | 0.00015698 | 0.00015698 | 0.00015698 | 0.00014012 | 0.000285 | 1.0223e-05
7382 | 11 | 3 | 14 | Fall | 4.3 | 13.7 | 0 | 1.8044 | 3.587 | 2.1229 | 1.388 | 0.42358 | 0.50305 | 0.49174 | 0.047722 | 0.00015584 | 0.00015584 | 0.00015584 | 0.00015584 | 0.00013876 | 0.00028475 | 7.3309e-06
7383 | 11 | 3 | 15 | Fall | 4.5 | 13.5 | 0 | 1.7781 | 3.5792 | 2.0919 | 1.3678 | 0.41739 | 0.49678 | 0.49181 | 0.020919 | 0.00015357 | 0.00015357 | 0.00015357 | 0.00015357 | 0.00013703 | 0.00028479 | 3.2135e-06
7384 | 11 | 3 | 16 | Fall | 4.5 | 13.5 | 0 | 1.7781 | 3.5792 | 2.0919 | 1.3678 | 0.41739 | 0.49678 | 0.49181 | 0.020919 | 0.00015357 | 0.00015357 | 0.00015357 | 0.00015357 | 0.00013703 | 0.00028479 | 3.2135e-06
7385 | 11 | 3 | 17 | Fall | 4.9 | 13.1 | 0 | 1.7254 | 3.6098 | 2.0299 | 1.3272 | 0.40503 | 0.47797 | 0.47319 | 0.020299 | 0.00014902 | 0.00014902 | 0.00014902 | 0.00014902 | 0.00013184 | 0.00027401 | 3.1183e-06
7386 | 11 | 3 | 18 | Fall | 4.5 | 13.5 | 0 | 1.7781 | 3.5792 | 2.0919 | 1.3678 | 0.41739 | 0.49678 | 0.49181 | 0.020919 | 0.00015357 | 0.00015357 | 0.00015357 | 0.00015357 | 0.00013703 | 0.00028479 | 3.2135e-06
7387 | 11 | 3 | 19 | Fall | 4.1 | 13.9 | 0 | 1.8308 | 3.569 | 2.1539 | 1.4083 | 0.42976 | 0.51297 | 0.49257 | 0.085637 | 0.00015812 | 0.00015812 | 0.00015812 | 0.00015812 | 0.00014149 | 0.00028523 | 1.3155e-05
7388 | 11 | 3 | 20 | Fall | 4.2 | 13.8 | 0 | 1.8176 | 3.578 | 2.1384 | 1.3982 | 0.42667 | 0.508 | 0.49219 | 0.066546 | 0.00015698 | 0.00015698 | 0.00015698 | 0.00015698 | 0.00014012 | 0.000285 | 1.0223e-05
7389 | 11 | 3 | 21 | Fall | 4.3 | 13.7 | 0 | 1.8044 | 3.587 | 2.1229 | 1.388 | 0.42358 | 0.50305 | 0.49174 | 0.047722 | 0.00015584 | 0.00015584 | 0.00015584 | 0.00015584 | 0.00013876 | 0.00028475 | 7.3309e-06
7390 | 11 | 3 | 22 | Fall | 4.6 | 13.4 | 0 | 1.7649 | 3.5869 | 2.0764 | 1.3576 | 0.4143 | 0.49205 | 0.48713 | 0.020764 | 0.00015243 | 0.00015243 | 0.00015243 | 0.00015243 | 0.00013572 | 0.00028207 | 3.1897e-06
7391 | 11 | 3 | 23 | Fall | 4.4 | 13.6 | 0 | 1.7913 | 3.596 | 2.1074 | 1.3779 | 0.42048 | 0.49813 | 0.49123 | 0.029166 | 0.0001547 | 0.0001547 | 0.0001547 | 0.0001547 | 0.0001374 | 0.00028445 | 4.4804e-06
7392 | 11 | 3 | 24 | Fall | 4 | 14 | 0 | 1.8439 | 3.56 | 2.1694 | 1.4184 | 0.43285 | 0.51796 | 0.49289 | 0.105 | 0.00015925 | 0.00015925 | 0.00015925 | 0.00015925 | 0.00014287 | 0.00028541 | 1.6129e-05
7393 | 11 | 4 | 1 | Fall | 3.5 | 14.5 | 0 | 1.9098 | 3.515 | 2.2468 | 1.4691 | 0.44831 | 0.54333 | 0.49356 | 0.20581 | 0.00016494 | 0.00016494 | 0.00016494 | 0.00016494 | 0.00014987 | 0.0002858 | 3.1616e-05
7394 | 11 | 4 | 2 | Fall | 3.1 | 14.9 | 0 | 1.9625 | 3.479 | 2.3088 | 1.5096 | 0.46068 | 0.5641 | 0.49293 | 0.29128 | 0.00016949 | 0.00016949 | 0.00016949 | 0.00016949 | 0.0001556 | 0.00028543 | 4.4746e-05
7395 | 11 | 4 | 3 | Fall | 2.1 | 15.9 | 0 | 2.0942 | 3.389 | 2.4638 | 1.6109 | 0.4916 | 0.61794 | 0.48659 | 0.5237 | 0.00018087 | 0.00018087 | 0.00018087 | 0.00018087 | 0.00017045 | 0.00028176 | 8.0449e-05
7396 | 11 | 4 | 4 | Fall | 2.1 | 15.9 | 0 | 2.0942 | 3.389 | 2.4638 | 1.6109 | 0.4916 | 0.61794 | 0.48659 | 0.5237 | 0.00018087 | 0.00018087 | 0.00018087 | 0.00018087 | 0.00017045 | 0.00028176 | 8.0449e-05
7397 | 11 | 4 | 5 | Fall | 1.2 | 16.8 | 0 | 2.2127 | 3.308 | 2.6032 | 1.7021 | 0.51942 | 0.66891 | 0.46235 | 0.80387 | 0.0001911 | 0.0001911 | 0.0001911 | 0.0001911 | 0.00018451 | 0.00026772 | 0.00012349
7398 | 11 | 4 | 6 | Fall | 0.6 | 17.4 | 0 | 2.2918 | 3.254 | 2.6962 | 1.7629 | 0.53797 | 0.70429 | 0.43356 | 1.0364 | 0.00019793 | 0.00019793 | 0.00019793 | 0.00019793 | 0.00019427 | 0.00025106 | 0.00015921
7399 | 11 | 4 | 7 | Fall | 1.4 | 16.6 | 0 | 2.1864 | 3.326 | 2.5722 | 1.6818 | 0.51324 | 0.65737 | 0.47094 | 0.72948 | 0.00018883 | 0.00018883 | 0.00018883 | 0.00018883 | 0.00018133 | 0.0002727 | 0.00011206
7400 | 11 | 4 | 8 | Fall | 1.1 | 16.9 | 0 | 2.2259 | 3.299 | 2.6187 | 1.7122 | 0.52251 | 0.67472 | 0.45787 | 0.84166 | 0.00019224 | 0.00019224 | 0.00019224 | 0.00019224 | 0.00018611 | 0.00026513 | 0.00012929
7401 | 11 | 4 | 9 | Fall | 8 | 10 | 0 | 1.3171 | 3.847 | 1.5495 | 1.0132 | 0.30918 | 0.34237 | 0.33991 | 0.011157 | 0.00011375 | 0.00011375 | 0.00011375 | 0.00011375 | 9.4439e-05 | 0.00019683 | 1.7139e-06
7402 | 11 | 4 | 10 | Fall | 10.1 | 7.9 | 0 | 1.0405 | 4.0076 | 1.2241 | 0.8004 | 0.24425 | 0.25963 | 0.25963 | 0 | 8.9864e-05 | 8.9864e-05 | 8.9864e-05 | 8.9864e-05 | 7.1616e-05 | 0.00015034 | 0
7403 | 11 | 4 | 11 | Fall | 12.9 | 5.1 | 0 | 0.67172 | 4.2218 | 0.79026 | 0.51671 | 0.15768 | 0.15911 | 0.15911 | 0 | 5.8014e-05 | 5.8014e-05 | 5.8014e-05 | 5.8014e-05 | 4.3887e-05 | 9.2132e-05 | 0
7404 | 11 | 4 | 12 | Fall | 15 | 3 | 0 | 0.39513 | 4.3825 | 0.46486 | 0.30395 | 0.092754 | 0.090161 | 0.090161 | 0 | 3.4126e-05 | 3.4126e-05 | 3.4126e-05 | 3.4126e-05 | 2.487e-05 | 5.2208e-05 | 0
7405 | 11 | 4 | 13 | Fall | 16.4 | 1.6 | 0 | 0.21074 | 4.4896 | 0.24793 | 0.16211 | 0.049469 | 0.046939 | 0.046939 | 0 | 1.82e-05 | 1.82e-05 | 1.82e-05 | 1.82e-05 | 1.2947e-05 | 2.718e-05 | 0
7406 | 11 | 4 | 14 | Fall | 16.4 | 1.6 | 0 | 0.21074 | 4.4896 | 0.24793 | 0.16211 | 0.049469 | 0.046939 | 0.046939 | 0 | 1.82e-05 | 1.82e-05 | 1.82e-05 | 1.82e-05 | 1.2947e-05 | 2.718e-05 | 0
7407 | 11 | 4 | 15 | Fall | 16.9 | 1.1 | 0 | 0.14488 | 4.5278 | 0.17045 | 0.11145 | 0.03401 | 0.031998 | 0.031998 | 0 | 1.2513e-05 | 1.2513e-05 | 1.2513e-05 | 1.2513e-05 | 8.8262e-06 | 1.8529e-05 | 0
7408 | 11 | 4 | 16 | Fall | 17.6 | 0.4 | 0 | 0.052684 | 4.5814 | 0.061981 | 0.040526 | 0.012367 | 0.0115 | 0.0115 | 0 | 4.5501e-06 | 4.5501e-06 | 4.5501e-06 | 4.5501e-06 | 3.172e-06 | 6.6589e-06 | 0
7409 | 11 | 4 | 17 | Fall | 17.7 | 0.3 | 0 | 0.039513 | 4.589 | 0.046486 | 0.030395 | 0.0092754 | 0.0086103 | 0.0086103 | 0 | 3.4126e-06 | 3.4126e-06 | 3.4126e-06 | 3.4126e-06 | 2.375e-06 | 4.9859e-06 | 0
7410 | 11 | 4 | 18 | Fall | 16.2 | 1.8 | 0 | 0.23708 | 4.4743 | 0.27892 | 0.18237 | 0.055652 | 0.052987 | 0.052987 | 0 | 2.0475e-05 | 2.0475e-05 | 2.0475e-05 | 2.0475e-05 | 1.4616e-05 | 3.0682e-05 | 0
7411 | 11 | 4 | 19 | Fall | 14.7 | 3.3 | 0 | 0.43464 | 4.3595 | 0.51135 | 0.33434 | 0.10203 | 0.0997 | 0.0997 | 0 | 3.7538e-05 | 3.7538e-05 | 3.7538e-05 | 3.7538e-05 | 2.7501e-05 | 5.7732e-05 | 0
7412 | 11 | 4 | 20 | Fall | 12.5 | 5.5 | 0 | 0.72441 | 4.1912 | 0.85225 | 0.55724 | 0.17005 | 0.17284 | 0.17284 | 0 | 6.2564e-05 | 6.2564e-05 | 6.2564e-05 | 6.2564e-05 | 4.7675e-05 | 0.00010008 | 0
7413 | 11 | 4 | 21 | Fall | 12.9 | 5.1 | 0 | 0.67172 | 4.2218 | 0.79026 | 0.51671 | 0.15768 | 0.15911 | 0.15911 | 0 | 5.8014e-05 | 5.8014e-05 | 5.8014e-05 | 5.8014e-05 | 4.3887e-05 | 9.2132e-05 | 0
7414 | 11 | 4 | 22 | Fall | 14.9 | 3.1 | 0 | 0.4083 | 4.3748 | 0.48036 | 0.31408 | 0.095846 | 0.09333 | 0.09333 | 0 | 3.5263e-05 | 3.5263e-05 | 3.5263e-05 | 3.5263e-05 | 2.5744e-05 | 5.4043e-05 | 0
7415 | 11 | 4 | 23 | Fall | 14.3 | 3.7 | 0 | 0.48733 | 4.3289 | 0.57333 | 0.37487 | 0.1144 | 0.11257 | 0.11257 | 0 | 4.2088e-05 | 4.2088e-05 | 4.2088e-05 | 4.2088e-05 | 3.1052e-05 | 6.5187e-05 | 0
7416 | 11 | 4 | 24 | Fall | 13.5 | 4.5 | 0 | 0.5927 | 4.2677 | 0.69729 | 0.45592 | 0.13913 | 0.13888 | 0.13888 | 0 | 5.1189e-05 | 5.1189e-05 | 5.1189e-05 | 5.1189e-05 | 3.8308e-05 | 8.0418e-05 | 0
7417 | 11 | 5 | 1 | Fall | 13.5 | 4.5 | 0 | 0.5927 | 4.2677 | 0.69729 | 0.45592 | 0.13913 | 0.13888 | 0.13888 | 0 | 5.1189e-05 | 5.1189e-05 | 5.1189e-05 | 5.1189e-05 | 3.8308e-05 | 8.0418e-05 | 0
7418 | 11 | 5 | 2 | Fall | 12.9 | 5.1 | 0 | 0.67172 | 4.2218 | 0.79026 | 0.51671 | 0.15768 | 0.15911 | 0.15911 | 0 | 5.8014e-05 | 5.8014e-05 | 5.8014e-05 | 5.8014e-05 | 4.3887e-05 | 9.2132e-05 | 0
7419 | 11 | 5 | 3 | Fall | 12.6 | 5.4 | 0 | 0.71124 | 4.1989 | 0.83675 | 0.54711 | 0.16696 | 0.16939 | 0.16939 | 0 | 6.1426e-05 | 6.1426e-05 | 6.1426e-05 | 6.1426e-05 | 4.6723e-05 | 9.8084e-05 | 0
7420 | 11 | 5 | 4 | Fall | 12.6 | 5.4 | 0 | 0.71124 | 4.1989 | 0.83675 | 0.54711 | 0.16696 | 0.16939 | 0.16939 | 0 | 6.1426e-05 | 6.1426e-05 | 6.1426e-05 | 6.1426e-05 | 4.6723e-05 | 9.8084e-05 | 0
7421 | 11 | 5 | 5 | Fall | 11.8 | 6.2 | 0 | 0.81661 | 4.1377 | 0.96071 | 0.62816 | 0.19169 | 0.19736 | 0.19736 | 0 | 7.0527e-05 | 7.0527e-05 | 7.0527e-05 | 7.0527e-05 | 5.4438e-05 | 0.00011428 | 0
7422 | 11 | 5 | 6 | Fall | 11.1 | 6.9 | 0 | 0.9088 | 4.0841 | 1.0692 | 0.69908 | 0.21333 | 0.22252 | 0.22252 | 0 | 7.8489e-05 | 7.8489e-05 | 7.8489e-05 | 7.8489e-05 | 6.1379e-05 | 0.00012885 | 0
7423 | 11 | 5 | 7 | Fall | 11 | 7 | 0 | 0.92197 | 4.0765 | 1.0847 | 0.70921 | 0.21643 | 0.22617 | 0.22617 | 0 | 7.9627e-05 | 7.9627e-05 | 7.9627e-05 | 7.9627e-05 | 6.2385e-05 | 0.00013096 | 0
7424 | 11 | 5 | 8 | Fall | 10.2 | 7.8 | 0 | 1.0273 | 4.0153 | 1.2086 | 0.79026 | 0.24116 | 0.25586 | 0.25586 | 0 | 8.8727e-05 | 8.8727e-05 | 8.8727e-05 | 8.8727e-05 | 7.0575e-05 | 0.00014816 | 0
7425 | 11 | 5 | 9 | Fall | 11.1 | 6.9 | 0 | 0.9088 | 4.0841 | 1.0692 | 0.69908 | 0.21333 | 0.22252 | 0.22252 | 0 | 7.8489e-05 | 7.8489e-05 | 7.8489e-05 | 7.8489e-05 | 6.1379e-05 | 0.00012885 | 0
7426 | 11 | 5 | 10 | Fall | 13.4 | 4.6 | 0 | 0.60587 | 4.2601 | 0.71279 | 0.46605 | 0.14222 | 0.14222 | 0.14222 | 0 | 5.2326e-05 | 5.2326e-05 | 5.2326e-05 | 5.2326e-05 | 3.9229e-05 | 8.2353e-05 | 0
7427 | 11 | 5 | 11 | Fall | 14.4 | 3.6 | 0 | 0.47416 | 4.3366 | 0.55783 | 0.36474 | 0.1113 | 0.10934 | 0.10934 | 0 | 4.0951e-05 | 4.0951e-05 | 4.0951e-05 | 4.0951e-05 | 3.016e-05 | 6.3313e-05 | 0
7428 | 11 | 5 | 12 | Fall | 14.5 | 3.5 | 0 | 0.46099 | 4.3442 | 0.54234 | 0.35461 | 0.10821 | 0.10611 | 0.10611 | 0 | 3.9813e-05 | 3.9813e-05 | 3.9813e-05 | 3.9813e-05 | 2.927e-05 | 6.1446e-05 | 0
7429 | 11 | 5 | 13 | Fall | 17.2 | 0.8 | 0 | 0.10537 | 4.5508 | 0.12396 | 0.081053 | 0.024734 | 0.023154 | 0.023154 | 0 | 9.1002e-06 | 9.1002e-06 | 9.1002e-06 | 9.1002e-06 | 6.3867e-06 | 1.3407e-05 | 0
7430 | 11 | 5 | 14 | Fall | 17 | 1 | 0 | 0.13171 | 4.5355 | 0.15495 | 0.10132 | 0.030918 | 0.02904 | 0.02904 | 0 | 1.1375e-05 | 1.1375e-05 | 1.1375e-05 | 1.1375e-05 | 8.0103e-06 | 1.6816e-05 | 0
7431 | 11 | 5 | 15 | Fall | 17.4 | 0.6 | 0 | 0.079026 | 4.5661 | 0.092972 | 0.06079 | 0.018551 | 0.017307 | 0.017307 | 0 | 6.8252e-06 | 6.8252e-06 | 6.8252e-06 | 6.8252e-06 | 4.774e-06 | 1.0022e-05 | 0
7432 | 11 | 5 | 16 | Fall | 17.6 | 0.4 | 0 | 0.052684 | 4.5814 | 0.061981 | 0.040526 | 0.012367 | 0.0115 | 0.0115 | 0 | 4.5501e-06 | 4.5501e-06 | 4.5501e-06 | 4.5501e-06 | 3.172e-06 | 6.6589e-06 | 0
7433 | 11 | 5 | 17 | Fall | 16.2 | 1.8 | 0 | 0.23708 | 4.4743 | 0.27892 | 0.18237 | 0.055652 | 0.052987 | 0.052987 | 0 | 2.0475e-05 | 2.0475e-05 | 2.0475e-05 | 2.0475e-05 | 1.4616e-05 | 3.0682e-05 | 0
7434 | 11 | 5 | 18 | Fall | 15.2 | 2.8 | 0 | 0.36879 | 4.3978 | 0.43387 | 0.28368 | 0.08657 | 0.083858 | 0.083858 | 0 | 3.1851e-05 | 3.1851e-05 | 3.1851e-05 | 3.1851e-05 | 2.3131e-05 | 4.8558e-05 | 0
7435 | 11 | 5 | 19 | Fall | 15.5 | 2.5 | 0 | 0.32928 | 4.4207 | 0.38738 | 0.25329 | 0.077295 | 0.074484 | 0.074484 | 0 | 2.8438e-05 | 2.8438e-05 | 2.8438e-05 | 2.8438e-05 | 2.0545e-05 | 4.3131e-05 | 0
7436 | 11 | 5 | 20 | Fall | 15.6 | 2.4 | 0 | 0.31611 | 4.4284 | 0.37189 | 0.24316 | 0.074203 | 0.071381 | 0.071381 | 0 | 2.7301e-05 | 2.7301e-05 | 2.7301e-05 | 2.7301e-05 | 1.969e-05 | 4.1334e-05 | 0
7437 | 11 | 5 | 21 | Fall | 15.1 | 2.9 | 0 | 0.38196 | 4.3901 | 0.44937 | 0.29382 | 0.089662 | 0.087004 | 0.087004 | 0 | 3.2988e-05 | 3.2988e-05 | 3.2988e-05 | 3.2988e-05 | 2.3999e-05 | 5.038e-05 | 0
7438 | 11 | 5 | 22 | Fall | 14 | 4 | 0 | 0.52684 | 4.306 | 0.61981 | 0.40526 | 0.12367 | 0.12235 | 0.12235 | 0 | 4.5501e-05 | 4.5501e-05 | 4.5501e-05 | 4.5501e-05 | 3.3749e-05 | 7.0848e-05 | 0
7439 | 11 | 5 | 23 | Fall | 12.7 | 5.3 | 0 | 0.69807 | 4.2065 | 0.82125 | 0.53697 | 0.16387 | 0.16595 | 0.16595 | 0 | 6.0289e-05 | 6.0289e-05 | 6.0289e-05 | 6.0289e-05 | 4.5774e-05 | 9.6093e-05 | 0
7440 | 11 | 5 | 24 | Fall | 13.1 | 4.9 | 0 | 0.64538 | 4.2371 | 0.75927 | 0.49645 | 0.1515 | 0.15232 | 0.15232 | 0 | 5.5739e-05 | 5.5739e-05 | 5.5739e-05 | 5.5739e-05 | 4.2014e-05 | 8.8199e-05 | 0
7441 | 11 | 6 | 1 | Fall | 12.1 | 5.9 | 0 | 0.77709 | 4.1606 | 0.91423 | 0.59776 | 0.18242 | 0.18677 | 0.18677 | 0 | 6.7114e-05 | 6.7114e-05 | 6.7114e-05 | 6.7114e-05 | 5.1519e-05 | 0.00010815 | 0
7442 | 11 | 6 | 2 | Fall | 10.7 | 7.3 | 0 | 0.96149 | 4.0535 | 1.1312 | 0.73961 | 0.2257 | 0.2372 | 0.2372 | 0 | 8.3039e-05 | 8.3039e-05 | 8.3039e-05 | 8.3039e-05 | 6.5427e-05 | 0.00013735 | 0
7443 | 11 | 6 | 3 | Fall | 9.6 | 8.4 | 0 | 1.1064 | 3.9694 | 1.3016 | 0.85105 | 0.25971 | 0.27872 | 0.27832 | 0.0018743 | 9.5552e-05 | 9.5552e-05 | 9.5552e-05 | 9.5552e-05 | 7.6882e-05 | 0.00016116 | 2.8793e-07
7444 | 11 | 6 | 4 | Fall | 7.9 | 10.1 | 0 | 1.3303 | 3.8393 | 1.565 | 1.0233 | 0.31227 | 0.34648 | 0.34387 | 0.011832 | 0.00011489 | 0.00011489 | 0.00011489 | 0.00011489 | 9.5573e-05 | 0.00019912 | 1.8175e-06
7445 | 11 | 6 | 5 | Fall | 9.9 | 8.1 | 0 | 1.0669 | 3.9923 | 1.2551 | 0.82066 | 0.25044 | 0.26723 | 0.26713 | 0.00045184 | 9.214e-05 | 9.214e-05 | 9.214e-05 | 9.214e-05 | 7.371e-05 | 0.00015468 | 6.9411e-08
7446 | 11 | 6 | 6 | Fall | 7.8 | 10.2 | 0 | 1.3434 | 3.8317 | 1.5805 | 1.0334 | 0.31536 | 0.35061 | 0.34784 | 0.012518 | 0.00011603 | 0.00011603 | 0.00011603 | 0.00011603 | 9.6712e-05 | 0.00020142 | 1.9229e-06
7447 | 11 | 6 | 7 | Fall | 7 | 11 | 0 | 1.4488 | 3.7705 | 1.7045 | 1.1145 | 0.3401 | 0.38425 | 0.38041 | 0.017045 | 0.00012513 | 0.00012513 | 0.00012513 | 0.00012513 | 0.00010599 | 0.00022028 | 2.6184e-06
7448 | 11 | 6 | 8 | Fall | 4.3 | 13.7 | 0 | 1.8044 | 3.587 | 2.1229 | 1.388 | 0.42358 | 0.50305 | 0.49174 | 0.047722 | 0.00015584 | 0.00015584 | 0.00015584 | 0.00015584 | 0.00013876 | 0.00028475 | 7.3309e-06
7449 | 11 | 6 | 9 | Fall | 8.6 | 9.4 | 0 | 1.2381 | 3.8929 | 1.4566 | 0.95237 | 0.29063 | 0.31804 | 0.31643 | 0.0073411 | 0.00010693 | 0.00010693 | 0.00010693 | 0.00010693 | 8.7726e-05 | 0.00018323 | 1.1277e-06
7450 | 11 | 6 | 10 | Fall | 12.5 | 5.5 | 0 | 0.72441 | 4.1912 | 0.85225 | 0.55724 | 0.17005 | 0.17284 | 0.17284 | 0 | 6.2564e-05 | 6.2564e-05 | 6.2564e-05 | 6.2564e-05 | 4.7675e-05 | 0.00010008 | 0
7451 | 11 | 6 | 11 | Fall | 14.8 | 3.2 | 0 | 0.42147 | 4.3672 | 0.49585 | 0.32421 | 0.098938 | 0.096509 | 0.096509 | 0 | 3.6401e-05 | 3.6401e-05 | 3.6401e-05 | 3.6401e-05 | 2.6621e-05 | 5.5884e-05 | 0
7452 | 11 | 6 | 12 | Fall | 17.4 | 0.6 | 0 | 0.079026 | 4.5661 | 0.092972 | 0.06079 | 0.018551 | 0.017307 | 0.017307 | 0 | 6.8252e-06 | 6.8252e-06 | 6.8252e-06 | 6.8252e-06 | 4.774e-06 | 1.0022e-05 | 0
7453 | 11 | 6 | 13 | Fall | 18.5 | 0 | 0.5 | 0 | 4.6502 | 0 | 0 | 0 | 0 | 0 | 0 | 0 | 0 | 0 | 0 | 0 | 0 | 0
7454 | 11 | 6 | 14 | Fall | 19.3 | 0 | 1.3 | 0 | 4.7114 | 0 | 0 | 0 | 0 | 0 | 0 | 0 | 0 | 0 | 0 | 0 | 0 | 0
7455 | 11 | 6 | 15 | Fall | 19.9 | 0 | 1.9 | 0 | 4.7573 | 0 | 0 | 0 | 0 | 0 | 0 | 0 | 0 | 0 | 0 | 0 | 0 | 0
7456 | 11 | 6 | 16 | Fall | 20.2 | 0 | 2.2 | 0 | 4.7803 | 0 | 0 | 0 | 0 | 0 | 0 | 0 | 0 | 0 | 0 | 0 | 0 | 0
7457 | 11 | 6 | 17 | Fall | 20.4 | 0 | 2.4 | 0 | 4.7956 | 0 | 0 | 0 | 0 | 0 | 0 | 0 | 0 | 0 | 0 | 0 | 0 | 0
7458 | 11 | 6 | 18 | Fall | 18.9 | 0 | 0.9 | 0 | 4.6808 | 0 | 0 | 0 | 0 | 0 | 0 | 0 | 0 | 0 | 0 | 0 | 0 | 0
7459 | 11 | 6 | 19 | Fall | 17.3 | 0.7 | 0 | 0.092197 | 4.5584 | 0.10847 | 0.070921 | 0.021643 | 0.020226 | 0.020226 | 0 | 7.9627e-06 | 7.9627e-06 | 7.9627e-06 | 7.9627e-06 | 5.579e-06 | 1.1712e-05 | 0
7460 | 11 | 6 | 20 | Fall | 16.1 | 1.9 | 0 | 0.25025 | 4.4666 | 0.29441 | 0.1925 | 0.058744 | 0.056026 | 0.056026 | 0 | 2.1613e-05 | 2.1613e-05 | 2.1613e-05 | 2.1613e-05 | 1.5454e-05 | 3.2442e-05 | 0
7461 | 11 | 6 | 21 | Fall | 15 | 3 | 0 | 0.39513 | 4.3825 | 0.46486 | 0.30395 | 0.092754 | 0.090161 | 0.090161 | 0 | 3.4126e-05 | 3.4126e-05 | 3.4126e-05 | 3.4126e-05 | 2.487e-05 | 5.2208e-05 | 0
7462 | 11 | 6 | 22 | Fall | 13.7 | 4.3 | 0 | 0.56636 | 4.283 | 0.6663 | 0.43566 | 0.13295 | 0.13223 | 0.13223 | 0 | 4.8914e-05 | 4.8914e-05 | 4.8914e-05 | 4.8914e-05 | 3.6474e-05 | 7.657e-05 | 0
7463 | 11 | 6 | 23 | Fall | 13.7 | 4.3 | 0 | 0.56636 | 4.283 | 0.6663 | 0.43566 | 0.13295 | 0.13223 | 0.13223 | 0 | 4.8914e-05 | 4.8914e-05 | 4.8914e-05 | 4.8914e-05 | 3.6474e-05 | 7.657e-05 | 0
7464 | 11 | 6 | 24 | Fall | 12.9 | 5.1 | 0 | 0.67172 | 4.2218 | 0.79026 | 0.51671 | 0.15768 | 0.15911 | 0.15911 | 0 | 5.8014e-05 | 5.8014e-05 | 5.8014e-05 | 5.8014e-05 | 4.3887e-05 | 9.2132e-05 | 0
7465 | 11 | 7 | 1 | Fall | 13 | 5 | 0 | 0.65855 | 4.2295 | 0.77477 | 0.50658 | 0.15459 | 0.1557 | 0.1557 | 0 | 5.6876e-05 | 5.6876e-05 | 5.6876e-05 | 5.6876e-05 | 4.2949e-05 | 9.0162e-05 | 0
7466 | 11 | 7 | 2 | Fall | 12.4 | 5.6 | 0 | 0.73758 | 4.1836 | 0.86774 | 0.56737 | 0.17314 | 0.1763 | 0.1763 | 0 | 6.3701e-05 | 6.3701e-05 | 6.3701e-05 | 6.3701e-05 | 4.8631e-05 | 0.00010209 | 0
7467 | 11 | 7 | 3 | Fall | 11.2 | 6.8 | 0 | 0.89563 | 4.0918 | 1.0537 | 0.68895 | 0.21024 | 0.21888 | 0.21888 | 0 | 7.7352e-05 | 7.7352e-05 | 7.7352e-05 | 7.7352e-05 | 6.0376e-05 | 0.00012675 | 0
7468 | 11 | 7 | 4 | Fall | 9.1 | 8.9 | 0 | 1.1722 | 3.9311 | 1.3791 | 0.90171 | 0.27517 | 0.29819 | 0.29722 | 0.0044682 | 0.00010124 | 0.00010124 | 0.00010124 | 0.00010124 | 8.2251e-05 | 0.00017211 | 6.864e-07
7469 | 11 | 7 | 5 | Fall | 11.7 | 6.3 | 0 | 0.82978 | 4.13 | 0.97621 | 0.63829 | 0.19478 | 0.20091 | 0.20091 | 0 | 7.1664e-05 | 7.1664e-05 | 7.1664e-05 | 7.1664e-05 | 5.5419e-05 | 0.00011634 | 0
7470 | 11 | 7 | 6 | Fall | 10.3 | 7.7 | 0 | 1.0142 | 4.0229 | 1.1931 | 0.78013 | 0.23807 | 0.2521 | 0.2521 | 0 | 8.7589e-05 | 8.7589e-05 | 8.7589e-05 | 8.7589e-05 | 6.9537e-05 | 0.00014598 | 0
7471 | 11 | 7 | 7 | Fall | 9.3 | 8.7 | 0 | 1.1459 | 3.9464 | 1.3481 | 0.88145 | 0.26899 | 0.29036 | 0.28963 | 0.0033972 | 9.8965e-05 | 9.8965e-05 | 9.8965e-05 | 9.8965e-05 | 8.0091e-05 | 0.00016771 | 5.2187e-07
7472 | 11 | 7 | 8 | Fall | 8.8 | 9.2 | 0 | 1.2117 | 3.9082 | 1.4256 | 0.93211 | 0.28445 | 0.31005 | 0.30871 | 0.0061585 | 0.00010465 | 0.00010465 | 0.00010465 | 0.00010465 | 8.5523e-05 | 0.00017876 | 9.4605e-07
7473 | 11 | 7 | 9 | Fall | 10.2 | 7.8 | 0 | 1.0273 | 4.0153 | 1.2086 | 0.79026 | 0.24116 | 0.25586 | 0.25586 | 0 | 8.8727e-05 | 8.8727e-05 | 8.8727e-05 | 8.8727e-05 | 7.0575e-05 | 0.00014816 | 0
7474 | 11 | 7 | 10 | Fall | 12.8 | 5.2 | 0 | 0.6849 | 4.2142 | 0.80576 | 0.52684 | 0.16077 | 0.16252 | 0.16252 | 0 | 5.9151e-05 | 5.9151e-05 | 5.9151e-05 | 5.9151e-05 | 4.4829e-05 | 9.4109e-05 | 0
7475 | 11 | 7 | 11 | Fall | 15 | 3 | 0 | 0.39513 | 4.3825 | 0.46486 | 0.30395 | 0.092754 | 0.090161 | 0.090161 | 0 | 3.4126e-05 | 3.4126e-05 | 3.4126e-05 | 3.4126e-05 | 2.487e-05 | 5.2208e-05 | 0
7476 | 11 | 7 | 12 | Fall | 17.3 | 0.7 | 0 | 0.092197 | 4.5584 | 0.10847 | 0.070921 | 0.021643 | 0.020226 | 0.020226 | 0 | 7.9627e-06 | 7.9627e-06 | 7.9627e-06 | 7.9627e-06 | 5.579e-06 | 1.1712e-05 | 0
7477 | 11 | 7 | 13 | Fall | 20 | 0 | 2 | 0 | 4.765 | 0 | 0 | 0 | 0 | 0 | 0 | 0 | 0 | 0 | 0 | 0 | 0 | 0
7478 | 11 | 7 | 14 | Fall | 20.9 | 0 | 2.9 | 0 | 4.8338 | 0 | 0 | 0 | 0 | 0 | 0 | 0 | 0 | 0 | 0 | 0 | 0 | 0
7479 | 11 | 7 | 15 | Fall | 21.3 | 0 | 3.3 | 0 | 4.8644 | 0 | 0 | 0 | 0 | 0 | 0 | 0 | 0 | 0 | 0 | 0 | 0 | 0
7480 | 11 | 7 | 16 | Fall | 21 | 0 | 3 | 0 | 4.8415 | 0 | 0 | 0 | 0 | 0 | 0 | 0 | 0 | 0 | 0 | 0 | 0 | 0
7481 | 11 | 7 | 17 | Fall | 20.4 | 0 | 2.4 | 0 | 4.7956 | 0 | 0 | 0 | 0 | 0 | 0 | 0 | 0 | 0 | 0 | 0 | 0 | 0
7482 | 11 | 7 | 18 | Fall | 18.8 | 0 | 0.8 | 0 | 4.6732 | 0 | 0 | 0 | 0 | 0 | 0 | 0 | 0 | 0 | 0 | 0 | 0 | 0
7483 | 11 | 7 | 19 | Fall | 17 | 1 | 0 | 0.13171 | 4.5355 | 0.15495 | 0.10132 | 0.030918 | 0.02904 | 0.02904 | 0 | 1.1375e-05 | 1.1375e-05 | 1.1375e-05 | 1.1375e-05 | 8.0103e-06 | 1.6816e-05 | 0
7484 | 11 | 7 | 20 | Fall | 16.1 | 1.9 | 0 | 0.25025 | 4.4666 | 0.29441 | 0.1925 | 0.058744 | 0.056026 | 0.056026 | 0 | 2.1613e-05 | 2.1613e-05 | 2.1613e-05 | 2.1613e-05 | 1.5454e-05 | 3.2442e-05 | 0
7485 | 11 | 7 | 21 | Fall | 15.1 | 2.9 | 0 | 0.38196 | 4.3901 | 0.44937 | 0.29382 | 0.089662 | 0.087004 | 0.087004 | 0 | 3.2988e-05 | 3.2988e-05 | 3.2988e-05 | 3.2988e-05 | 2.3999e-05 | 5.038e-05 | 0
7486 | 11 | 7 | 22 | Fall | 14.1 | 3.9 | 0 | 0.51367 | 4.3136 | 0.60432 | 0.39513 | 0.12058 | 0.11908 | 0.11908 | 0 | 4.4363e-05 | 4.4363e-05 | 4.4363e-05 | 4.4363e-05 | 3.2847e-05 | 6.8954e-05 | 0
7487 | 11 | 7 | 23 | Fall | 13.2 | 4.8 | 0 | 0.63221 | 4.2448 | 0.74378 | 0.48632 | 0.14841 | 0.14894 | 0.14894 | 0 | 5.4601e-05 | 5.4601e-05 | 5.4601e-05 | 5.4601e-05 | 4.1082e-05 | 8.6243e-05 | 0
7488 | 11 | 7 | 24 | Fall | 12.2 | 5.8 | 0 | 0.76392 | 4.1683 | 0.89873 | 0.58763 | 0.17932 | 0.18327 | 0.18327 | 0 | 6.5976e-05 | 6.5976e-05 | 6.5976e-05 | 6.5976e-05 | 5.0552e-05 | 0.00010612 | 0
7489 | 11 | 8 | 1 | Fall | 11.7 | 6.3 | 0 | 0.82978 | 4.13 | 0.97621 | 0.63829 | 0.19478 | 0.20091 | 0.20091 | 0 | 7.1664e-05 | 7.1664e-05 | 7.1664e-05 | 7.1664e-05 | 5.5419e-05 | 0.00011634 | 0
7490 | 11 | 8 | 2 | Fall | 8.8 | 9.2 | 0 | 1.2117 | 3.9082 | 1.4256 | 0.93211 | 0.28445 | 0.31005 | 0.30871 | 0.0061585 | 0.00010465 | 0.00010465 | 0.00010465 | 0.00010465 | 8.5523e-05 | 0.00017876 | 9.4605e-07
7491 | 11 | 8 | 3 | Fall | 7.2 | 10.8 | 0 | 1.4225 | 3.7858 | 1.6735 | 1.0942 | 0.33391 | 0.37574 | 0.37198 | 0.016735 | 0.00012285 | 0.00012285 | 0.00012285 | 0.00012285 | 0.00010364 | 0.0002154 | 2.5708e-06
7492 | 11 | 8 | 4 | Fall | 6.4 | 11.6 | 0 | 1.5278 | 3.7246 | 1.7975 | 1.1753 | 0.35865 | 0.4102 | 0.4061 | 0.017975 | 0.00013195 | 0.00013195 | 0.00013195 | 0.00013195 | 0.00011315 | 0.00023516 | 2.7612e-06
7493 | 11 | 8 | 5 | Fall | 5.3 | 12.7 | 0 | 1.6727 | 3.6404 | 1.9679 | 1.2867 | 0.39266 | 0.45948 | 0.45489 | 0.019679 | 0.00014447 | 0.00014447 | 0.00014447 | 0.00014447 | 0.00012674 | 0.00026341 | 3.0231e-06
7494 | 11 | 8 | 6 | Fall | 4.8 | 13.2 | 0 | 1.7386 | 3.6022 | 2.0454 | 1.3374 | 0.40812 | 0.48264 | 0.47782 | 0.020454 | 0.00015015 | 0.00015015 | 0.00015015 | 0.00015015 | 0.00013313 | 0.00027668 | 3.1421e-06
7495 | 11 | 8 | 7 | Fall | 4.7 | 13.3 | 0 | 1.7518 | 3.5945 | 2.0609 | 1.3475 | 0.41121 | 0.48734 | 0.48246 | 0.020609 | 0.00015129 | 0.00015129 | 0.00015129 | 0.00015129 | 0.00013442 | 0.00027937 | 3.1659e-06
7496 | 11 | 8 | 8 | Fall | 4.8 | 13.2 | 0 | 1.7386 | 3.6022 | 2.0454 | 1.3374 | 0.40812 | 0.48264 | 0.47782 | 0.020454 | 0.00015015 | 0.00015015 | 0.00015015 | 0.00015015 | 0.00013313 | 0.00027668 | 3.1421e-06
7497 | 11 | 8 | 9 | Fall | 6.3 | 11.7 | 0 | 1.541 | 3.7169 | 1.813 | 1.1854 | 0.36174 | 0.41459 | 0.41045 | 0.01813 | 0.00013309 | 0.00013309 | 0.00013309 | 0.00013309 | 0.00011436 | 0.00023767 | 2.785e-06
7498 | 11 | 8 | 10 | Fall | 10.4 | 7.6 | 0 | 1.001 | 4.0306 | 1.1776 | 0.77 | 0.23498 | 0.24835 | 0.24835 | 0 | 8.6452e-05 | 8.6452e-05 | 8.6452e-05 | 8.6452e-05 | 6.8504e-05 | 0.00014381 | 0
7499 | 11 | 8 | 11 | Fall | 16.1 | 1.9 | 0 | 0.25025 | 4.4666 | 0.29441 | 0.1925 | 0.058744 | 0.056026 | 0.056026 | 0 | 2.1613e-05 | 2.1613e-05 | 2.1613e-05 | 2.1613e-05 | 1.5454e-05 | 3.2442e-05 | 0
7500 | 11 | 8 | 12 | Fall | 18.4 | 0 | 0.4 | 0 | 4.6426 | 0 | 0 | 0 | 0 | 0 | 0 | 0 | 0 | 0 | 0 | 0 | 0 | 0
7501 | 11 | 8 | 13 | Fall | 19.9 | 0 | 1.9 | 0 | 4.7573 | 0 | 0 | 0 | 0 | 0 | 0 | 0 | 0 | 0 | 0 | 0 | 0 | 0
7502 | 11 | 8 | 14 | Fall | 21.4 | 0 | 3.4 | 0 | 4.8721 | 0 | 0 | 0 | 0 | 0 | 0 | 0 | 0 | 0 | 0 | 0 | 0 | 0
7503 | 11 | 8 | 15 | Fall | 21.7 | 0 | 3.7 | 0 | 4.8951 | 0 | 0 | 0 | 0 | 0 | 0 | 0 | 0 | 0 | 0 | 0 | 0 | 0
7504 | 11 | 8 | 16 | Fall | 21 | 0 | 3 | 0 | 4.8415 | 0 | 0 | 0 | 0 | 0 | 0 | 0 | 0 | 0 | 0 | 0 | 0 | 0
7505 | 11 | 8 | 17 | Fall | 19.5 | 0 | 1.5 | 0 | 4.7267 | 0 | 0 | 0 | 0 | 0 | 0 | 0 | 0 | 0 | 0 | 0 | 0 | 0
7506 | 11 | 8 | 18 | Fall | 17.9 | 0.1 | 0 | 0.013171 | 4.6043 | 0.015495 | 0.010132 | 0.0030918 | 0.0028606 | 0.0028606 | 0 | 1.1375e-06 | 1.1375e-06 | 1.1375e-06 | 1.1375e-06 | 7.8905e-07 | 1.6564e-06 | 0
7507 | 11 | 8 | 19 | Fall | 16.1 | 1.9 | 0 | 0.25025 | 4.4666 | 0.29441 | 0.1925 | 0.058744 | 0.056026 | 0.056026 | 0 | 2.1613e-05 | 2.1613e-05 | 2.1613e-05 | 2.1613e-05 | 1.5454e-05 | 3.2442e-05 | 0
7508 | 11 | 8 | 20 | Fall | 13.5 | 4.5 | 0 | 0.5927 | 4.2677 | 0.69729 | 0.45592 | 0.13913 | 0.13888 | 0.13888 | 0 | 5.1189e-05 | 5.1189e-05 | 5.1189e-05 | 5.1189e-05 | 3.8308e-05 | 8.0418e-05 | 0
7509 | 11 | 8 | 21 | Fall | 10.8 | 7.2 | 0 | 0.94832 | 4.0612 | 1.1157 | 0.72947 | 0.22261 | 0.23351 | 0.23351 | 0 | 8.1902e-05 | 8.1902e-05 | 8.1902e-05 | 8.1902e-05 | 6.441e-05 | 0.00013521 | 0
7510 | 11 | 8 | 22 | Fall | 9.4 | 8.6 | 0 | 1.1327 | 3.9541 | 1.3326 | 0.87132 | 0.26589 | 0.28646 | 0.28585 | 0.0028784 | 9.7827e-05 | 9.7827e-05 | 9.7827e-05 | 9.7827e-05 | 7.9017e-05 | 0.00016552 | 4.4218e-07
7511 | 11 | 8 | 23 | Fall | 9.6 | 8.4 | 0 | 1.1064 | 3.9694 | 1.3016 | 0.85105 | 0.25971 | 0.27872 | 0.27832 | 0.0018743 | 9.5552e-05 | 9.5552e-05 | 9.5552e-05 | 9.5552e-05 | 7.6882e-05 | 0.00016116 | 2.8793e-07
7512 | 11 | 8 | 24 | Fall | 8.4 | 9.6 | 0 | 1.2644 | 3.8776 | 1.4876 | 0.97263 | 0.29681 | 0.32608 | 0.32421 | 0.0085683 | 0.0001092 | 0.0001092 | 0.0001092 | 0.0001092 | 8.9946e-05 | 0.00018773 | 1.3162e-06
7513 | 11 | 9 | 1 | Fall | 8.3 | 9.7 | 0 | 1.2776 | 3.8699 | 1.5031 | 0.98276 | 0.2999 | 0.33013 | 0.32811 | 0.0091987 | 0.00011034 | 0.00011034 | 0.00011034 | 0.00011034 | 9.1062e-05 | 0.00018999 | 1.4131e-06
7514 | 11 | 9 | 2 | Fall | 7.7 | 10.3 | 0 | 1.3566 | 3.824 | 1.596 | 1.0436 | 0.31846 | 0.35476 | 0.35182 | 0.013215 | 0.00011717 | 0.00011717 | 0.00011717 | 0.00011717 | 9.7856e-05 | 0.00020372 | 2.0301e-06
7515 | 11 | 9 | 3 | Fall | 7.5 | 10.5 | 0 | 1.383 | 3.8087 | 1.627 | 1.0638 | 0.32464 | 0.3631 | 0.35983 | 0.014643 | 0.00011944 | 0.00011944 | 0.00011944 | 0.00011944 | 0.00010016 | 0.00020836 | 2.2494e-06
7516 | 11 | 9 | 4 | Fall | 7.3 | 10.7 | 0 | 1.4093 | 3.7934 | 1.658 | 1.0841 | 0.33082 | 0.37151 | 0.3679 | 0.016116 | 0.00012172 | 0.00012172 | 0.00012172 | 0.00012172 | 0.00010248 | 0.00021303 | 2.4757e-06
7517 | 11 | 9 | 5 | Fall | 7 | 11 | 0 | 1.4488 | 3.7705 | 1.7045 | 1.1145 | 0.3401 | 0.38425 | 0.38041 | 0.017045 | 0.00012513 | 0.00012513 | 0.00012513 | 0.00012513 | 0.00010599 | 0.00022028 | 2.6184e-06
7518 | 11 | 9 | 6 | Fall | 7.2 | 10.8 | 0 | 1.4225 | 3.7858 | 1.6735 | 1.0942 | 0.33391 | 0.37574 | 0.37198 | 0.016735 | 0.00012285 | 0.00012285 | 0.00012285 | 0.00012285 | 0.00010364 | 0.0002154 | 2.5708e-06
7519 | 11 | 9 | 7 | Fall | 7 | 11 | 0 | 1.4488 | 3.7705 | 1.7045 | 1.1145 | 0.3401 | 0.38425 | 0.38041 | 0.017045 | 0.00012513 | 0.00012513 | 0.00012513 | 0.00012513 | 0.00010599 | 0.00022028 | 2.6184e-06
7520 | 11 | 9 | 8 | Fall | 7.1 | 10.9 | 0 | 1.4356 | 3.7781 | 1.689 | 1.1043 | 0.33701 | 0.37999 | 0.37619 | 0.01689 | 0.00012399 | 0.00012399 | 0.00012399 | 0.00012399 | 0.00010481 | 0.00021783 | 2.5946e-06
7521 | 11 | 9 | 9 | Fall | 8.6 | 9.4 | 0 | 1.2381 | 3.8929 | 1.4566 | 0.95237 | 0.29063 | 0.31804 | 0.31643 | 0.0073411 | 0.00010693 | 0.00010693 | 0.00010693 | 0.00010693 | 8.7726e-05 | 0.00018323 | 1.1277e-06
7522 | 11 | 9 | 10 | Fall | 11.5 | 6.5 | 0 | 0.85612 | 4.1147 | 1.0072 | 0.65855 | 0.20097 | 0.20806 | 0.20806 | 0 | 7.3939e-05 | 7.3939e-05 | 7.3939e-05 | 7.3939e-05 | 5.7391e-05 | 0.00012048 | 0
7523 | 11 | 9 | 11 | Fall | 14.2 | 3.8 | 0 | 0.5005 | 4.3213 | 0.58882 | 0.385 | 0.11749 | 0.11582 | 0.11582 | 0 | 4.3226e-05 | 4.3226e-05 | 4.3226e-05 | 4.3226e-05 | 3.1948e-05 | 6.7067e-05 | 0
7524 | 11 | 9 | 12 | Fall | 17.3 | 0.7 | 0 | 0.092197 | 4.5584 | 0.10847 | 0.070921 | 0.021643 | 0.020226 | 0.020226 | 0 | 7.9627e-06 | 7.9627e-06 | 7.9627e-06 | 7.9627e-06 | 5.579e-06 | 1.1712e-05 | 0
7525 | 11 | 9 | 13 | Fall | 19 | 0 | 1 | 0 | 4.6885 | 0 | 0 | 0 | 0 | 0 | 0 | 0 | 0 | 0 | 0 | 0 | 0 | 0
7526 | 11 | 9 | 14 | Fall | 19.9 | 0 | 1.9 | 0 | 4.7573 | 0 | 0 | 0 | 0 | 0 | 0 | 0 | 0 | 0 | 0 | 0 | 0 | 0
7527 | 11 | 9 | 15 | Fall | 20.8 | 0 | 2.8 | 0 | 4.8262 | 0 | 0 | 0 | 0 | 0 | 0 | 0 | 0 | 0 | 0 | 0 | 0 | 0
7528 | 11 | 9 | 16 | Fall | 20.5 | 0 | 2.5 | 0 | 4.8032 | 0 | 0 | 0 | 0 | 0 | 0 | 0 | 0 | 0 | 0 | 0 | 0 | 0
7529 | 11 | 9 | 17 | Fall | 20.1 | 0 | 2.1 | 0 | 4.7726 | 0 | 0 | 0 | 0 | 0 | 0 | 0 | 0 | 0 | 0 | 0 | 0 | 0
7530 | 11 | 9 | 18 | Fall | 17.1 | 0.9 | 0 | 0.11854 | 4.5431 | 0.13946 | 0.091184 | 0.027826 | 0.026092 | 0.026092 | 0 | 1.0238e-05 | 1.0238e-05 | 1.0238e-05 | 1.0238e-05 | 7.1971e-06 | 1.5109e-05 | 0
7531 | 11 | 9 | 19 | Fall | 12.8 | 5.2 | 0 | 0.6849 | 4.2142 | 0.80576 | 0.52684 | 0.16077 | 0.16252 | 0.16252 | 0 | 5.9151e-05 | 5.9151e-05 | 5.9151e-05 | 5.9151e-05 | 4.4829e-05 | 9.4109e-05 | 0
7532 | 11 | 9 | 20 | Fall | 12 | 6 | 0 | 0.79026 | 4.153 | 0.92972 | 0.6079 | 0.18551 | 0.19029 | 0.19029 | 0 | 6.8252e-05 | 6.8252e-05 | 6.8252e-05 | 6.8252e-05 | 5.2488e-05 | 0.00011019 | 0
7533 | 11 | 9 | 21 | Fall | 10.3 | 7.7 | 0 | 1.0142 | 4.0229 | 1.1931 | 0.78013 | 0.23807 | 0.2521 | 0.2521 | 0 | 8.7589e-05 | 8.7589e-05 | 8.7589e-05 | 8.7589e-05 | 6.9537e-05 | 0.00014598 | 0
7534 | 11 | 9 | 22 | Fall | 9.5 | 8.5 | 0 | 1.1195 | 3.9617 | 1.3171 | 0.86118 | 0.2628 | 0.28259 | 0.28208 | 0.0023708 | 9.669e-05 | 9.669e-05 | 9.669e-05 | 9.669e-05 | 7.7948e-05 | 0.00016334 | 3.6419e-07
7535 | 11 | 9 | 23 | Fall | 8.4 | 9.6 | 0 | 1.2644 | 3.8776 | 1.4876 | 0.97263 | 0.29681 | 0.32608 | 0.32421 | 0.0085683 | 0.0001092 | 0.0001092 | 0.0001092 | 0.0001092 | 8.9946e-05 | 0.00018773 | 1.3162e-06
7536 | 11 | 9 | 24 | Fall | 8.5 | 9.5 | 0 | 1.2513 | 3.8852 | 1.4721 | 0.9625 | 0.29372 | 0.32205 | 0.32031 | 0.0079491 | 0.00010806 | 0.00010806 | 0.00010806 | 0.00010806 | 8.8834e-05 | 0.00018548 | 1.2211e-06
7537 | 11 | 10 | 1 | Fall | 8.4 | 9.6 | 0 | 1.2644 | 3.8776 | 1.4876 | 0.97263 | 0.29681 | 0.32608 | 0.32421 | 0.0085683 | 0.0001092 | 0.0001092 | 0.0001092 | 0.0001092 | 8.9946e-05 | 0.00018773 | 1.3162e-06
7538 | 11 | 10 | 2 | Fall | 8.5 | 9.5 | 0 | 1.2513 | 3.8852 | 1.4721 | 0.9625 | 0.29372 | 0.32205 | 0.32031 | 0.0079491 | 0.00010806 | 0.00010806 | 0.00010806 | 0.00010806 | 8.8834e-05 | 0.00018548 | 1.2211e-06
7539 | 11 | 10 | 3 | Fall | 7.7 | 10.3 | 0 | 1.3566 | 3.824 | 1.596 | 1.0436 | 0.31846 | 0.35476 | 0.35182 | 0.013215 | 0.00011717 | 0.00011717 | 0.00011717 | 0.00011717 | 9.7856e-05 | 0.00020372 | 2.0301e-06
7540 | 11 | 10 | 4 | Fall | 7.3 | 10.7 | 0 | 1.4093 | 3.7934 | 1.658 | 1.0841 | 0.33082 | 0.37151 | 0.3679 | 0.016116 | 0.00012172 | 0.00012172 | 0.00012172 | 0.00012172 | 0.00010248 | 0.00021303 | 2.4757e-06
7541 | 11 | 10 | 5 | Fall | 7.2 | 10.8 | 0 | 1.4225 | 3.7858 | 1.6735 | 1.0942 | 0.33391 | 0.37574 | 0.37198 | 0.016735 | 0.00012285 | 0.00012285 | 0.00012285 | 0.00012285 | 0.00010364 | 0.0002154 | 2.5708e-06
7542 | 11 | 10 | 6 | Fall | 7.3 | 10.7 | 0 | 1.4093 | 3.7934 | 1.658 | 1.0841 | 0.33082 | 0.37151 | 0.3679 | 0.016116 | 0.00012172 | 0.00012172 | 0.00012172 | 0.00012172 | 0.00010248 | 0.00021303 | 2.4757e-06
7543 | 11 | 10 | 7 | Fall | 7.7 | 10.3 | 0 | 1.3566 | 3.824 | 1.596 | 1.0436 | 0.31846 | 0.35476 | 0.35182 | 0.013215 | 0.00011717 | 0.00011717 | 0.00011717 | 0.00011717 | 9.7856e-05 | 0.00020372 | 2.0301e-06
7544 | 11 | 10 | 8 | Fall | 8.5 | 9.5 | 0 | 1.2513 | 3.8852 | 1.4721 | 0.9625 | 0.29372 | 0.32205 | 0.32031 | 0.0079491 | 0.00010806 | 0.00010806 | 0.00010806 | 0.00010806 | 8.8834e-05 | 0.00018548 | 1.2211e-06
7545 | 11 | 10 | 9 | Fall | 9.7 | 8.3 | 0 | 1.0932 | 3.977 | 1.2861 | 0.84092 | 0.25662 | 0.27488 | 0.27458 | 0.001389 | 9.4415e-05 | 9.4415e-05 | 9.4415e-05 | 9.4415e-05 | 7.5821e-05 | 0.000159 | 2.1338e-07
7546 | 11 | 10 | 10 | Fall | 12 | 6 | 0 | 0.79026 | 4.153 | 0.92972 | 0.6079 | 0.18551 | 0.19029 | 0.19029 | 0 | 6.8252e-05 | 6.8252e-05 | 6.8252e-05 | 6.8252e-05 | 5.2488e-05 | 0.00011019 | 0
7547 | 11 | 10 | 11 | Fall | 15.9 | 2.1 | 0 | 0.27659 | 4.4513 | 0.3254 | 0.21276 | 0.064928 | 0.062137 | 0.062137 | 0 | 2.3888e-05 | 2.3888e-05 | 2.3888e-05 | 2.3888e-05 | 1.714e-05 | 3.5981e-05 | 0
7548 | 11 | 10 | 12 | Fall | 19.9 | 0 | 1.9 | 0 | 4.7573 | 0 | 0 | 0 | 0 | 0 | 0 | 0 | 0 | 0 | 0 | 0 | 0 | 0
7549 | 11 | 10 | 13 | Fall | 21.2 | 0 | 3.2 | 0 | 4.8568 | 0 | 0 | 0 | 0 | 0 | 0 | 0 | 0 | 0 | 0 | 0 | 0 | 0
7550 | 11 | 10 | 14 | Fall | 22.8 | 0 | 4.8 | 0 | 4.9792 | 0 | 0 | 0 | 0 | 0 | 0 | 0 | 0 | 0 | 0 | 0 | 0 | 0
7551 | 11 | 10 | 15 | Fall | 23 | 0 | 5 | 0 | 4.9945 | 0 | 0 | 0 | 0 | 0 | 0 | 0 | 0 | 0 | 0 | 0 | 0 | 0
7552 | 11 | 10 | 16 | Fall | 22.7 | 0 | 4.7 | 0 | 4.9716 | 0 | 0 | 0 | 0 | 0 | 0 | 0 | 0 | 0 | 0 | 0 | 0 | 0
7553 | 11 | 10 | 17 | Fall | 21.4 | 0 | 3.4 | 0 | 4.8721 | 0 | 0 | 0 | 0 | 0 | 0 | 0 | 0 | 0 | 0 | 0 | 0 | 0
7554 | 11 | 10 | 18 | Fall | 19.9 | 0 | 1.9 | 0 | 4.7573 | 0 | 0 | 0 | 0 | 0 | 0 | 0 | 0 | 0 | 0 | 0 | 0 | 0
7555 | 11 | 10 | 19 | Fall | 19 | 0 | 1 | 0 | 4.6885 | 0 | 0 | 0 | 0 | 0 | 0 | 0 | 0 | 0 | 0 | 0 | 0 | 0
7556 | 11 | 10 | 20 | Fall | 18.2 | 0 | 0.2 | 0 | 4.6273 | 0 | 0 | 0 | 0 | 0 | 0 | 0 | 0 | 0 | 0 | 0 | 0 | 0
7557 | 11 | 10 | 21 | Fall | 17.9 | 0.1 | 0 | 0.013171 | 4.6043 | 0.015495 | 0.010132 | 0.0030918 | 0.0028606 | 0.0028606 | 0 | 1.1375e-06 | 1.1375e-06 | 1.1375e-06 | 1.1375e-06 | 7.8905e-07 | 1.6564e-06 | 0
7558 | 11 | 10 | 22 | Fall | 16.9 | 1.1 | 0 | 0.14488 | 4.5278 | 0.17045 | 0.11145 | 0.03401 | 0.031998 | 0.031998 | 0 | 1.2513e-05 | 1.2513e-05 | 1.2513e-05 | 1.2513e-05 | 8.8262e-06 | 1.8529e-05 | 0
7559 | 11 | 10 | 23 | Fall | 15 | 3 | 0 | 0.39513 | 4.3825 | 0.46486 | 0.30395 | 0.092754 | 0.090161 | 0.090161 | 0 | 3.4126e-05 | 3.4126e-05 | 3.4126e-05 | 3.4126e-05 | 2.487e-05 | 5.2208e-05 | 0
7560 | 11 | 10 | 24 | Fall | 13.7 | 4.3 | 0 | 0.56636 | 4.283 | 0.6663 | 0.43566 | 0.13295 | 0.13223 | 0.13223 | 0 | 4.8914e-05 | 4.8914e-05 | 4.8914e-05 | 4.8914e-05 | 3.6474e-05 | 7.657e-05 | 0
7561 | 11 | 11 | 1 | Fall | 13.6 | 4.4 | 0 | 0.57953 | 4.2754 | 0.6818 | 0.44579 | 0.13604 | 0.13555 | 0.13555 | 0 | 5.0051e-05 | 5.0051e-05 | 5.0051e-05 | 5.0051e-05 | 3.7389e-05 | 7.8491e-05 | 0
7562 | 11 | 11 | 2 | Fall | 15.8 | 2.2 | 0 | 0.28976 | 4.4437 | 0.3409 | 0.22289 | 0.06802 | 0.065208 | 0.065208 | 0 | 2.5026e-05 | 2.5026e-05 | 2.5026e-05 | 2.5026e-05 | 1.7987e-05 | 3.7759e-05 | 0
7563 | 11 | 11 | 3 | Fall | 15.7 | 2.3 | 0 | 0.30293 | 4.436 | 0.35639 | 0.23303 | 0.071111 | 0.068289 | 0.068289 | 0 | 2.6163e-05 | 2.6163e-05 | 2.6163e-05 | 2.6163e-05 | 1.8837e-05 | 3.9543e-05 | 0
7564 | 11 | 11 | 4 | Fall | 14.1 | 3.9 | 0 | 0.51367 | 4.3136 | 0.60432 | 0.39513 | 0.12058 | 0.11908 | 0.11908 | 0 | 4.4363e-05 | 4.4363e-05 | 4.4363e-05 | 4.4363e-05 | 3.2847e-05 | 6.8954e-05 | 0
7565 | 11 | 11 | 5 | Fall | 16.7 | 1.3 | 0 | 0.17122 | 4.5125 | 0.20144 | 0.13171 | 0.040193 | 0.037944 | 0.037944 | 0 | 1.4788e-05 | 1.4788e-05 | 1.4788e-05 | 1.4788e-05 | 1.0466e-05 | 2.1972e-05 | 0
7566 | 11 | 11 | 6 | Fall | 17.6 | 0.4 | 0 | 0.052684 | 4.5814 | 0.061981 | 0.040526 | 0.012367 | 0.0115 | 0.0115 | 0 | 4.5501e-06 | 4.5501e-06 | 4.5501e-06 | 4.5501e-06 | 3.172e-06 | 6.6589e-06 | 0
7567 | 11 | 11 | 7 | Fall | 16.3 | 1.7 | 0 | 0.22391 | 4.4819 | 0.26342 | 0.17224 | 0.052561 | 0.049958 | 0.049958 | 0 | 1.9338e-05 | 1.9338e-05 | 1.9338e-05 | 1.9338e-05 | 1.378e-05 | 2.8928e-05 | 0
7568 | 11 | 11 | 8 | Fall | 16.3 | 1.7 | 0 | 0.22391 | 4.4819 | 0.26342 | 0.17224 | 0.052561 | 0.049958 | 0.049958 | 0 | 1.9338e-05 | 1.9338e-05 | 1.9338e-05 | 1.9338e-05 | 1.378e-05 | 2.8928e-05 | 0
7569 | 11 | 11 | 9 | Fall | 16.5 | 1.5 | 0 | 0.19757 | 4.4972 | 0.23243 | 0.15197 | 0.046377 | 0.04393 | 0.04393 | 0 | 1.7063e-05 | 1.7063e-05 | 1.7063e-05 | 1.7063e-05 | 1.2118e-05 | 2.5438e-05 | 0
7570 | 11 | 11 | 10 | Fall | 16.4 | 1.6 | 0 | 0.21074 | 4.4896 | 0.24793 | 0.16211 | 0.049469 | 0.046939 | 0.046939 | 0 | 1.82e-05 | 1.82e-05 | 1.82e-05 | 1.82e-05 | 1.2947e-05 | 2.718e-05 | 0
7571 | 11 | 11 | 11 | Fall | 17.8 | 0.2 | 0 | 0.026342 | 4.5967 | 0.030991 | 0.020263 | 0.0061836 | 0.0057307 | 0.0057307 | 0 | 2.2751e-06 | 2.2751e-06 | 2.2751e-06 | 2.2751e-06 | 1.5807e-06 | 3.3184e-06 | 0
7572 | 11 | 11 | 12 | Fall | 17.1 | 0.9 | 0 | 0.11854 | 4.5431 | 0.13946 | 0.091184 | 0.027826 | 0.026092 | 0.026092 | 0 | 1.0238e-05 | 1.0238e-05 | 1.0238e-05 | 1.0238e-05 | 7.1971e-06 | 1.5109e-05 | 0
7573 | 11 | 11 | 13 | Fall | 17.3 | 0.7 | 0 | 0.092197 | 4.5584 | 0.10847 | 0.070921 | 0.021643 | 0.020226 | 0.020226 | 0 | 7.9627e-06 | 7.9627e-06 | 7.9627e-06 | 7.9627e-06 | 5.579e-06 | 1.1712e-05 | 0
7574 | 11 | 11 | 14 | Fall | 16.4 | 1.6 | 0 | 0.21074 | 4.4896 | 0.24793 | 0.16211 | 0.049469 | 0.046939 | 0.046939 | 0 | 1.82e-05 | 1.82e-05 | 1.82e-05 | 1.82e-05 | 1.2947e-05 | 2.718e-05 | 0
7575 | 11 | 11 | 15 | Fall | 15.3 | 2.7 | 0 | 0.35562 | 4.4054 | 0.41837 | 0.27355 | 0.083479 | 0.080722 | 0.080722 | 0 | 3.0713e-05 | 3.0713e-05 | 3.0713e-05 | 3.0713e-05 | 2.2266e-05 | 4.6743e-05 | 0
7576 | 11 | 11 | 16 | Fall | 13.1 | 4.9 | 0 | 0.64538 | 4.2371 | 0.75927 | 0.49645 | 0.1515 | 0.15232 | 0.15232 | 0 | 5.5739e-05 | 5.5739e-05 | 5.5739e-05 | 5.5739e-05 | 4.2014e-05 | 8.8199e-05 | 0
7577 | 11 | 11 | 17 | Fall | 10.5 | 7.5 | 0 | 0.98783 | 4.0382 | 1.1622 | 0.75987 | 0.23188 | 0.24462 | 0.24462 | 0 | 8.5314e-05 | 8.5314e-05 | 8.5314e-05 | 8.5314e-05 | 6.7475e-05 | 0.00014165 | 0
7578 | 11 | 11 | 18 | Fall | 8.1 | 9.9 | 0 | 1.3039 | 3.8546 | 1.534 | 1.003 | 0.30609 | 0.33828 | 0.33596 | 0.010493 | 0.00011261 | 0.00011261 | 0.00011261 | 0.00011261 | 9.3309e-05 | 0.00019454 | 1.6119e-06
7579 | 11 | 11 | 19 | Fall | 6.5 | 11.5 | 0 | 1.5147 | 3.7322 | 1.782 | 1.1651 | 0.35556 | 0.40583 | 0.40178 | 0.01782 | 0.00013082 | 0.00013082 | 0.00013082 | 0.00013082 | 0.00011194 | 0.00023265 | 2.7374e-06
7580 | 11 | 11 | 20 | Fall | 5.8 | 12.2 | 0 | 1.6069 | 3.6787 | 1.8904 | 1.2361 | 0.3772 | 0.4368 | 0.43244 | 0.018904 | 0.00013878 | 0.00013878 | 0.00013878 | 0.00013878 | 0.00012049 | 0.0002504 | 2.904e-06
7581 | 11 | 11 | 21 | Fall | 5.9 | 12.1 | 0 | 1.5937 | 3.6863 | 1.8749 | 1.2259 | 0.37411 | 0.43232 | 0.428 | 0.018749 | 0.00013764 | 0.00013764 | 0.00013764 | 0.00013764 | 0.00011925 | 0.00024784 | 2.8802e-06
7582 | 11 | 11 | 22 | Fall | 6 | 12 | 0 | 1.5805 | 3.694 | 1.8594 | 1.2158 | 0.37102 | 0.42786 | 0.42358 | 0.018594 | 0.0001365 | 0.0001365 | 0.0001365 | 0.0001365 | 0.00011802 | 0.00024528 | 2.8564e-06
7583 | 11 | 11 | 23 | Fall | 5.8 | 12.2 | 0 | 1.6069 | 3.6787 | 1.8904 | 1.2361 | 0.3772 | 0.4368 | 0.43244 | 0.018904 | 0.00013878 | 0.00013878 | 0.00013878 | 0.00013878 | 0.00012049 | 0.0002504 | 2.904e-06
7584 | 11 | 11 | 24 | Fall | 5.8 | 12.2 | 0 | 1.6069 | 3.6787 | 1.8904 | 1.2361 | 0.3772 | 0.4368 | 0.43244 | 0.018904 | 0.00013878 | 0.00013878 | 0.00013878 | 0.00013878 | 0.00012049 | 0.0002504 | 2.904e-06
7585 | 11 | 12 | 1 | Fall | 5.3 | 12.7 | 0 | 1.6727 | 3.6404 | 1.9679 | 1.2867 | 0.39266 | 0.45948 | 0.45489 | 0.019679 | 0.00014447 | 0.00014447 | 0.00014447 | 0.00014447 | 0.00012674 | 0.00026341 | 3.0231e-06
7586 | 11 | 12 | 2 | Fall | 5.3 | 12.7 | 0 | 1.6727 | 3.6404 | 1.9679 | 1.2867 | 0.39266 | 0.45948 | 0.45489 | 0.019679 | 0.00014447 | 0.00014447 | 0.00014447 | 0.00014447 | 0.00012674 | 0.00026341 | 3.0231e-06
7587 | 11 | 12 | 3 | Fall | 4.9 | 13.1 | 0 | 1.7254 | 3.6098 | 2.0299 | 1.3272 | 0.40503 | 0.47797 | 0.47319 | 0.020299 | 0.00014902 | 0.00014902 | 0.00014902 | 0.00014902 | 0.00013184 | 0.00027401 | 3.1183e-06
7588 | 11 | 12 | 4 | Fall | 4.9 | 13.1 | 0 | 1.7254 | 3.6098 | 2.0299 | 1.3272 | 0.40503 | 0.47797 | 0.47319 | 0.020299 | 0.00014902 | 0.00014902 | 0.00014902 | 0.00014902 | 0.00013184 | 0.00027401 | 3.1183e-06
7589 | 11 | 12 | 5 | Fall | 5 | 13 | 0 | 1.7122 | 3.6175 | 2.0144 | 1.3171 | 0.40193 | 0.47332 | 0.46859 | 0.020144 | 0.00014788 | 0.00014788 | 0.00014788 | 0.00014788 | 0.00013056 | 0.00027134 | 3.0945e-06
7590 | 11 | 12 | 6 | Fall | 5 | 13 | 0 | 1.7122 | 3.6175 | 2.0144 | 1.3171 | 0.40193 | 0.47332 | 0.46859 | 0.020144 | 0.00014788 | 0.00014788 | 0.00014788 | 0.00014788 | 0.00013056 | 0.00027134 | 3.0945e-06
7591 | 11 | 12 | 7 | Fall | 4.5 | 13.5 | 0 | 1.7781 | 3.5792 | 2.0919 | 1.3678 | 0.41739 | 0.49678 | 0.49181 | 0.020919 | 0.00015357 | 0.00015357 | 0.00015357 | 0.00015357 | 0.00013703 | 0.00028479 | 3.2135e-06
7592 | 11 | 12 | 8 | Fall | 4.5 | 13.5 | 0 | 1.7781 | 3.5792 | 2.0919 | 1.3678 | 0.41739 | 0.49678 | 0.49181 | 0.020919 | 0.00015357 | 0.00015357 | 0.00015357 | 0.00015357 | 0.00013703 | 0.00028479 | 3.2135e-06
7593 | 11 | 12 | 9 | Fall | 4.5 | 13.5 | 0 | 1.7781 | 3.5792 | 2.0919 | 1.3678 | 0.41739 | 0.49678 | 0.49181 | 0.020919 | 0.00015357 | 0.00015357 | 0.00015357 | 0.00015357 | 0.00013703 | 0.00028479 | 3.2135e-06
7594 | 11 | 12 | 10 | Fall | 5.6 | 12.4 | 0 | 1.6332 | 3.6634 | 1.9214 | 1.2563 | 0.38338 | 0.44582 | 0.44136 | 0.019214 | 0.00014105 | 0.00014105 | 0.00014105 | 0.00014105 | 0.00012297 | 0.00025557 | 2.9516e-06
7595 | 11 | 12 | 11 | Fall | 6.1 | 11.9 | 0 | 1.5674 | 3.7016 | 1.8439 | 1.2057 | 0.36792 | 0.42342 | 0.41919 | 0.018439 | 0.00013537 | 0.00013537 | 0.00013537 | 0.00013537 | 0.00011679 | 0.00024273 | 2.8326e-06
7596 | 11 | 12 | 12 | Fall | 7 | 11 | 0 | 1.4488 | 3.7705 | 1.7045 | 1.1145 | 0.3401 | 0.38425 | 0.38041 | 0.017045 | 0.00012513 | 0.00012513 | 0.00012513 | 0.00012513 | 0.00010599 | 0.00022028 | 2.6184e-06
7597 | 11 | 12 | 13 | Fall | 8.1 | 9.9 | 0 | 1.3039 | 3.8546 | 1.534 | 1.003 | 0.30609 | 0.33828 | 0.33596 | 0.010493 | 0.00011261 | 0.00011261 | 0.00011261 | 0.00011261 | 9.3309e-05 | 0.00019454 | 1.6119e-06
7598 | 11 | 12 | 14 | Fall | 8.5 | 9.5 | 0 | 1.2513 | 3.8852 | 1.4721 | 0.9625 | 0.29372 | 0.32205 | 0.32031 | 0.0079491 | 0.00010806 | 0.00010806 | 0.00010806 | 0.00010806 | 8.8834e-05 | 0.00018548 | 1.2211e-06
7599 | 11 | 12 | 15 | Fall | 10 | 8 | 0 | 1.0537 | 4 | 1.2396 | 0.81053 | 0.24734 | 0.26342 | 0.26342 | 0 | 9.1002e-05 | 9.1002e-05 | 9.1002e-05 | 9.1002e-05 | 7.2661e-05 | 0.00015254 | 0
7600 | 11 | 12 | 16 | Fall | 9.8 | 8.2 | 0 | 1.08 | 3.9847 | 1.2706 | 0.83079 | 0.25353 | 0.27104 | 0.27085 | 0.00091485 | 9.3277e-05 | 9.3277e-05 | 9.3277e-05 | 9.3277e-05 | 7.4764e-05 | 0.00015684 | 1.4054e-07
7601 | 11 | 12 | 17 | Fall | 8 | 10 | 0 | 1.3171 | 3.847 | 1.5495 | 1.0132 | 0.30918 | 0.34237 | 0.33991 | 0.011157 | 0.00011375 | 0.00011375 | 0.00011375 | 0.00011375 | 9.4439e-05 | 0.00019683 | 1.7139e-06
7602 | 11 | 12 | 18 | Fall | 6.6 | 11.4 | 0 | 1.5015 | 3.7399 | 1.7665 | 1.155 | 0.35246 | 0.40148 | 0.39747 | 0.017665 | 0.00012968 | 0.00012968 | 0.00012968 | 0.00012968 | 0.00011074 | 0.00023016 | 2.7136e-06
7603 | 11 | 12 | 19 | Fall | 5.7 | 12.3 | 0 | 1.62 | 3.671 | 1.9059 | 1.2462 | 0.38029 | 0.4413 | 0.43689 | 0.019059 | 0.00013992 | 0.00013992 | 0.00013992 | 0.00013992 | 0.00012173 | 0.00025298 | 2.9278e-06
7604 | 11 | 12 | 20 | Fall | 4.6 | 13.4 | 0 | 1.7649 | 3.5869 | 2.0764 | 1.3576 | 0.4143 | 0.49205 | 0.48713 | 0.020764 | 0.00015243 | 0.00015243 | 0.00015243 | 0.00015243 | 0.00013572 | 0.00028207 | 3.1897e-06
7605 | 11 | 12 | 21 | Fall | 3.2 | 14.8 | 0 | 1.9493 | 3.488 | 2.2933 | 1.4995 | 0.45759 | 0.55886 | 0.49319 | 0.26951 | 0.00016835 | 0.00016835 | 0.00016835 | 0.00016835 | 0.00015416 | 0.00028558 | 4.1401e-05
7606 | 11 | 12 | 22 | Fall | 1.8 | 16.2 | 0 | 2.1337 | 3.362 | 2.5102 | 1.6413 | 0.50087 | 0.63466 | 0.4833 | 0.59864 | 0.00018428 | 0.00018428 | 0.00018428 | 0.00018428 | 0.00017506 | 0.00027986 | 9.1962e-05
7607 | 11 | 12 | 23 | Fall | 2 | 16 | 0 | 2.1074 | 3.38 | 2.4793 | 1.6211 | 0.49469 | 0.62348 | 0.48557 | 0.54841 | 0.000182 | 0.000182 | 0.000182 | 0.000182 | 0.00017198 | 0.00028117 | 8.4246e-05
7608 | 11 | 12 | 24 | Fall | 1.1 | 16.9 | 0 | 2.2259 | 3.299 | 2.6187 | 1.7122 | 0.52251 | 0.67472 | 0.45787 | 0.84166 | 0.00019224 | 0.00019224 | 0.00019224 | 0.00019224 | 0.00018611 | 0.00026513 | 0.00012929
7609 | 11 | 13 | 1 | Fall | 1.3 | 16.7 | 0 | 2.1996 | 3.317 | 2.5877 | 1.692 | 0.51633 | 0.66312 | 0.4667 | 0.76648 | 0.00018997 | 0.00018997 | 0.00018997 | 0.00018997 | 0.00018291 | 0.00027025 | 0.00011775
7610 | 11 | 13 | 2 | Fall | 1.7 | 16.3 | 0 | 2.1469 | 3.353 | 2.5257 | 1.6514 | 0.50396 | 0.64029 | 0.48206 | 0.62416 | 0.00018542 | 0.00018542 | 0.00018542 | 0.00018542 | 0.00017661 | 0.00027914 | 9.5882e-05
7611 | 11 | 13 | 3 | Fall | 2.1 | 15.9 | 0 | 2.0942 | 3.389 | 2.4638 | 1.6109 | 0.4916 | 0.61794 | 0.48659 | 0.5237 | 0.00018087 | 0.00018087 | 0.00018087 | 0.00018087 | 0.00017045 | 0.00028176 | 8.0449e-05
7612 | 11 | 13 | 4 | Fall | 2.1 | 15.9 | 0 | 2.0942 | 3.389 | 2.4638 | 1.6109 | 0.4916 | 0.61794 | 0.48659 | 0.5237 | 0.00018087 | 0.00018087 | 0.00018087 | 0.00018087 | 0.00017045 | 0.00028176 | 8.0449e-05
7613 | 11 | 13 | 5 | Fall | 2.6 | 15.4 | 0 | 2.0283 | 3.434 | 2.3863 | 1.5603 | 0.47614 | 0.59066 | 0.49063 | 0.40414 | 0.00017518 | 0.00017518 | 0.00017518 | 0.00017518 | 0.00016293 | 0.0002841 | 6.2083e-05
7614 | 11 | 13 | 6 | Fall | 2.2 | 15.8 | 0 | 2.081 | 3.398 | 2.4483 | 1.6008 | 0.4885 | 0.61243 | 0.48754 | 0.49925 | 0.00017973 | 0.00017973 | 0.00017973 | 0.00017973 | 0.00016893 | 0.00028231 | 7.6694e-05
7615 | 11 | 13 | 7 | Fall | 2.3 | 15.7 | 0 | 2.0679 | 3.407 | 2.4328 | 1.5907 | 0.48541 | 0.60694 | 0.48842 | 0.47507 | 0.00017859 | 0.00017859 | 0.00017859 | 0.00017859 | 0.00016742 | 0.00028282 | 7.2979e-05
7616 | 11 | 13 | 8 | Fall | 1.4 | 16.6 | 0 | 2.1864 | 3.326 | 2.5722 | 1.6818 | 0.51324 | 0.65737 | 0.47094 | 0.72948 | 0.00018883 | 0.00018883 | 0.00018883 | 0.00018883 | 0.00018133 | 0.0002727 | 0.00011206
7617 | 11 | 13 | 9 | Fall | 2.7 | 15.3 | 0 | 2.0152 | 3.443 | 2.3708 | 1.5501 | 0.47305 | 0.5853 | 0.49123 | 0.38103 | 0.00017404 | 0.00017404 | 0.00017404 | 0.00017404 | 0.00016145 | 0.00028445 | 5.8533e-05
7618 | 11 | 13 | 10 | Fall | 3.5 | 14.5 | 0 | 1.9098 | 3.515 | 2.2468 | 1.4691 | 0.44831 | 0.54333 | 0.49356 | 0.20581 | 0.00016494 | 0.00016494 | 0.00016494 | 0.00016494 | 0.00014987 | 0.0002858 | 3.1616e-05
7619 | 11 | 13 | 11 | Fall | 5.2 | 12.8 | 0 | 1.6859 | 3.6328 | 1.9834 | 1.2968 | 0.39575 | 0.46408 | 0.45944 | 0.019834 | 0.0001456 | 0.0001456 | 0.0001456 | 0.0001456 | 0.00012801 | 0.00026604 | 3.0469e-06
7620 | 11 | 13 | 12 | Fall | 6.4 | 11.6 | 0 | 1.5278 | 3.7246 | 1.7975 | 1.1753 | 0.35865 | 0.4102 | 0.4061 | 0.017975 | 0.00013195 | 0.00013195 | 0.00013195 | 0.00013195 | 0.00011315 | 0.00023516 | 2.7612e-06
7621 | 11 | 13 | 13 | Fall | 7.1 | 10.9 | 0 | 1.4356 | 3.7781 | 1.689 | 1.1043 | 0.33701 | 0.37999 | 0.37619 | 0.01689 | 0.00012399 | 0.00012399 | 0.00012399 | 0.00012399 | 0.00010481 | 0.00021783 | 2.5946e-06
7622 | 11 | 13 | 14 | Fall | 7.1 | 10.9 | 0 | 1.4356 | 3.7781 | 1.689 | 1.1043 | 0.33701 | 0.37999 | 0.37619 | 0.01689 | 0.00012399 | 0.00012399 | 0.00012399 | 0.00012399 | 0.00010481 | 0.00021783 | 2.5946e-06
7623 | 11 | 13 | 15 | Fall | 8.1 | 9.9 | 0 | 1.3039 | 3.8546 | 1.534 | 1.003 | 0.30609 | 0.33828 | 0.33596 | 0.010493 | 0.00011261 | 0.00011261 | 0.00011261 | 0.00011261 | 9.3309e-05 | 0.00019454 | 1.6119e-06
7624 | 11 | 13 | 16 | Fall | 8.1 | 9.9 | 0 | 1.3039 | 3.8546 | 1.534 | 1.003 | 0.30609 | 0.33828 | 0.33596 | 0.010493 | 0.00011261 | 0.00011261 | 0.00011261 | 0.00011261 | 9.3309e-05 | 0.00019454 | 1.6119e-06
7625 | 11 | 13 | 17 | Fall | 7.9 | 10.1 | 0 | 1.3303 | 3.8393 | 1.565 | 1.0233 | 0.31227 | 0.34648 | 0.34387 | 0.011832 | 0.00011489 | 0.00011489 | 0.00011489 | 0.00011489 | 9.5573e-05 | 0.00019912 | 1.8175e-06
7626 | 11 | 13 | 18 | Fall | 7.4 | 10.6 | 0 | 1.3961 | 3.8011 | 1.6425 | 1.0739 | 0.32773 | 0.3673 | 0.36386 | 0.015374 | 0.00012058 | 0.00012058 | 0.00012058 | 0.00012058 | 0.00010131 | 0.00021069 | 2.3617e-06
7627 | 11 | 13 | 19 | Fall | 6.3 | 11.7 | 0 | 1.541 | 3.7169 | 1.813 | 1.1854 | 0.36174 | 0.41459 | 0.41045 | 0.01813 | 0.00013309 | 0.00013309 | 0.00013309 | 0.00013309 | 0.00011436 | 0.00023767 | 2.785e-06
7628 | 11 | 13 | 20 | Fall | 5.4 | 12.6 | 0 | 1.6596 | 3.6481 | 1.9524 | 1.2766 | 0.38957 | 0.45491 | 0.45036 | 0.019524 | 0.00014333 | 0.00014333 | 0.00014333 | 0.00014333 | 0.00012548 | 0.00026078 | 2.9993e-06
7629 | 11 | 13 | 21 | Fall | 4.8 | 13.2 | 0 | 1.7386 | 3.6022 | 2.0454 | 1.3374 | 0.40812 | 0.48264 | 0.47782 | 0.020454 | 0.00015015 | 0.00015015 | 0.00015015 | 0.00015015 | 0.00013313 | 0.00027668 | 3.1421e-06
7630 | 11 | 13 | 22 | Fall | 4.8 | 13.2 | 0 | 1.7386 | 3.6022 | 2.0454 | 1.3374 | 0.40812 | 0.48264 | 0.47782 | 0.020454 | 0.00015015 | 0.00015015 | 0.00015015 | 0.00015015 | 0.00013313 | 0.00027668 | 3.1421e-06
7631 | 11 | 13 | 23 | Fall | 4.7 | 13.3 | 0 | 1.7518 | 3.5945 | 2.0609 | 1.3475 | 0.41121 | 0.48734 | 0.48246 | 0.020609 | 0.00015129 | 0.00015129 | 0.00015129 | 0.00015129 | 0.00013442 | 0.00027937 | 3.1659e-06
7632 | 11 | 13 | 24 | Fall | 4.5 | 13.5 | 0 | 1.7781 | 3.5792 | 2.0919 | 1.3678 | 0.41739 | 0.49678 | 0.49181 | 0.020919 | 0.00015357 | 0.00015357 | 0.00015357 | 0.00015357 | 0.00013703 | 0.00028479 | 3.2135e-06
7633 | 11 | 14 | 1 | Fall | 4.2 | 13.8 | 0 | 1.8176 | 3.578 | 2.1384 | 1.3982 | 0.42667 | 0.508 | 0.49219 | 0.066546 | 0.00015698 | 0.00015698 | 0.00015698 | 0.00015698 | 0.00014012 | 0.000285 | 1.0223e-05
7634 | 11 | 14 | 2 | Fall | 3.9 | 14.1 | 0 | 1.8571 | 3.551 | 2.1848 | 1.4286 | 0.43594 | 0.52298 | 0.49315 | 0.12462 | 0.00016039 | 0.00016039 | 0.00016039 | 0.00016039 | 0.00014426 | 0.00028556 | 1.9144e-05
7635 | 11 | 14 | 3 | Fall | 3.6 | 14.4 | 0 | 1.8966 | 3.524 | 2.2313 | 1.4589 | 0.44522 | 0.5382 | 0.49356 | 0.18511 | 0.0001638 | 0.0001638 | 0.0001638 | 0.0001638 | 0.00014846 | 0.0002858 | 2.8436e-05
7636 | 11 | 14 | 4 | Fall | 3.2 | 14.8 | 0 | 1.9493 | 3.488 | 2.2933 | 1.4995 | 0.45759 | 0.55886 | 0.49319 | 0.26951 | 0.00016835 | 0.00016835 | 0.00016835 | 0.00016835 | 0.00015416 | 0.00028558 | 4.1401e-05
7637 | 11 | 14 | 5 | Fall | 3 | 15 | 0 | 1.9757 | 3.47 | 2.3243 | 1.5197 | 0.46377 | 0.56935 | 0.49261 | 0.31332 | 0.00017063 | 0.00017063 | 0.00017063 | 0.00017063 | 0.00015705 | 0.00028525 | 4.8131e-05
7638 | 11 | 14 | 6 | Fall | 2.9 | 15.1 | 0 | 1.9888 | 3.461 | 2.3398 | 1.5299 | 0.46686 | 0.57464 | 0.49221 | 0.33562 | 0.00017177 | 0.00017177 | 0.00017177 | 0.00017177 | 0.00015851 | 0.00028502 | 5.1557e-05
7639 | 11 | 14 | 7 | Fall | 2.7 | 15.3 | 0 | 2.0152 | 3.443 | 2.3708 | 1.5501 | 0.47305 | 0.5853 | 0.49123 | 0.38103 | 0.00017404 | 0.00017404 | 0.00017404 | 0.00017404 | 0.00016145 | 0.00028445 | 5.8533e-05
7640 | 11 | 14 | 8 | Fall | 2.7 | 15.3 | 0 | 2.0152 | 3.443 | 2.3708 | 1.5501 | 0.47305 | 0.5853 | 0.49123 | 0.38103 | 0.00017404 | 0.00017404 | 0.00017404 | 0.00017404 | 0.00016145 | 0.00028445 | 5.8533e-05
7641 | 11 | 14 | 9 | Fall | 2.5 | 15.5 | 0 | 2.0415 | 3.425 | 2.4018 | 1.5704 | 0.47923 | 0.59606 | 0.48996 | 0.42752 | 0.00017632 | 0.00017632 | 0.00017632 | 0.00017632 | 0.00016442 | 0.00028372 | 6.5674e-05
7642 | 11 | 14 | 10 | Fall | 3.8 | 14.2 | 0 | 1.8703 | 3.542 | 2.2003 | 1.4387 | 0.43904 | 0.52803 | 0.49335 | 0.14452 | 0.00016153 | 0.00016153 | 0.00016153 | 0.00016153 | 0.00014565 | 0.00028568 | 2.2201e-05
7643 | 11 | 14 | 11 | Fall | 5.4 | 12.6 | 0 | 1.6596 | 3.6481 | 1.9524 | 1.2766 | 0.38957 | 0.45491 | 0.45036 | 0.019524 | 0.00014333 | 0.00014333 | 0.00014333 | 0.00014333 | 0.00012548 | 0.00026078 | 2.9993e-06
7644 | 11 | 14 | 12 | Fall | 5.3 | 12.7 | 0 | 1.6727 | 3.6404 | 1.9679 | 1.2867 | 0.39266 | 0.45948 | 0.45489 | 0.019679 | 0.00014447 | 0.00014447 | 0.00014447 | 0.00014447 | 0.00012674 | 0.00026341 | 3.0231e-06
7645 | 11 | 14 | 13 | Fall | 6.1 | 11.9 | 0 | 1.5674 | 3.7016 | 1.8439 | 1.2057 | 0.36792 | 0.42342 | 0.41919 | 0.018439 | 0.00013537 | 0.00013537 | 0.00013537 | 0.00013537 | 0.00011679 | 0.00024273 | 2.8326e-06
7646 | 11 | 14 | 14 | Fall | 6.9 | 11.1 | 0 | 1.462 | 3.7628 | 1.72 | 1.1246 | 0.34319 | 0.38853 | 0.38465 | 0.0172 | 0.00012627 | 0.00012627 | 0.00012627 | 0.00012627 | 0.00010717 | 0.00022273 | 2.6422e-06
7647 | 11 | 14 | 15 | Fall | 7.5 | 10.5 | 0 | 1.383 | 3.8087 | 1.627 | 1.0638 | 0.32464 | 0.3631 | 0.35983 | 0.014643 | 0.00011944 | 0.00011944 | 0.00011944 | 0.00011944 | 0.00010016 | 0.00020836 | 2.2494e-06
7648 | 11 | 14 | 16 | Fall | 7.2 | 10.8 | 0 | 1.4225 | 3.7858 | 1.6735 | 1.0942 | 0.33391 | 0.37574 | 0.37198 | 0.016735 | 0.00012285 | 0.00012285 | 0.00012285 | 0.00012285 | 0.00010364 | 0.0002154 | 2.5708e-06
7649 | 11 | 14 | 17 | Fall | 6.5 | 11.5 | 0 | 1.5147 | 3.7322 | 1.782 | 1.1651 | 0.35556 | 0.40583 | 0.40178 | 0.01782 | 0.00013082 | 0.00013082 | 0.00013082 | 0.00013082 | 0.00011194 | 0.00023265 | 2.7374e-06
7650 | 11 | 14 | 18 | Fall | 4.8 | 13.2 | 0 | 1.7386 | 3.6022 | 2.0454 | 1.3374 | 0.40812 | 0.48264 | 0.47782 | 0.020454 | 0.00015015 | 0.00015015 | 0.00015015 | 0.00015015 | 0.00013313 | 0.00027668 | 3.1421e-06
7651 | 11 | 14 | 19 | Fall | 4 | 14 | 0 | 1.8439 | 3.56 | 2.1694 | 1.4184 | 0.43285 | 0.51796 | 0.49289 | 0.105 | 0.00015925 | 0.00015925 | 0.00015925 | 0.00015925 | 0.00014287 | 0.00028541 | 1.6129e-05
7652 | 11 | 14 | 20 | Fall | 3.5 | 14.5 | 0 | 1.9098 | 3.515 | 2.2468 | 1.4691 | 0.44831 | 0.54333 | 0.49356 | 0.20581 | 0.00016494 | 0.00016494 | 0.00016494 | 0.00016494 | 0.00014987 | 0.0002858 | 3.1616e-05
7653 | 11 | 14 | 21 | Fall | 3.2 | 14.8 | 0 | 1.9493 | 3.488 | 2.2933 | 1.4995 | 0.45759 | 0.55886 | 0.49319 | 0.26951 | 0.00016835 | 0.00016835 | 0.00016835 | 0.00016835 | 0.00015416 | 0.00028558 | 4.1401e-05
7654 | 11 | 14 | 22 | Fall | 3.1 | 14.9 | 0 | 1.9625 | 3.479 | 2.3088 | 1.5096 | 0.46068 | 0.5641 | 0.49293 | 0.29128 | 0.00016949 | 0.00016949 | 0.00016949 | 0.00016949 | 0.0001556 | 0.00028543 | 4.4746e-05
7655 | 11 | 14 | 23 | Fall | 2.8 | 15.2 | 0 | 2.002 | 3.452 | 2.3553 | 1.54 | 0.46995 | 0.57995 | 0.49175 | 0.35819 | 0.0001729 | 0.0001729 | 0.0001729 | 0.0001729 | 0.00015997 | 0.00028475 | 5.5025e-05
7656 | 11 | 14 | 24 | Fall | 2.1 | 15.9 | 0 | 2.0942 | 3.389 | 2.4638 | 1.6109 | 0.4916 | 0.61794 | 0.48659 | 0.5237 | 0.00018087 | 0.00018087 | 0.00018087 | 0.00018087 | 0.00017045 | 0.00028176 | 8.0449e-05
7657 | 11 | 15 | 1 | Fall | 4.3 | 13.7 | 0 | 1.8044 | 3.587 | 2.1229 | 1.388 | 0.42358 | 0.50305 | 0.49174 | 0.047722 | 0.00015584 | 0.00015584 | 0.00015584 | 0.00015584 | 0.00013876 | 0.00028475 | 7.3309e-06
7658 | 11 | 15 | 2 | Fall | 5 | 13 | 0 | 1.7122 | 3.6175 | 2.0144 | 1.3171 | 0.40193 | 0.47332 | 0.46859 | 0.020144 | 0.00014788 | 0.00014788 | 0.00014788 | 0.00014788 | 0.00013056 | 0.00027134 | 3.0945e-06
7659 | 11 | 15 | 3 | Fall | 5.3 | 12.7 | 0 | 1.6727 | 3.6404 | 1.9679 | 1.2867 | 0.39266 | 0.45948 | 0.45489 | 0.019679 | 0.00014447 | 0.00014447 | 0.00014447 | 0.00014447 | 0.00012674 | 0.00026341 | 3.0231e-06
7660 | 11 | 15 | 4 | Fall | 5.5 | 12.5 | 0 | 1.6464 | 3.6557 | 1.9369 | 1.2664 | 0.38647 | 0.45035 | 0.44585 | 0.019369 | 0.00014219 | 0.00014219 | 0.00014219 | 0.00014219 | 0.00012422 | 0.00025817 | 2.9754e-06
7661 | 11 | 15 | 5 | Fall | 4.2 | 13.8 | 0 | 1.8176 | 3.578 | 2.1384 | 1.3982 | 0.42667 | 0.508 | 0.49219 | 0.066546 | 0.00015698 | 0.00015698 | 0.00015698 | 0.00015698 | 0.00014012 | 0.000285 | 1.0223e-05
7662 | 11 | 15 | 6 | Fall | 4.1 | 13.9 | 0 | 1.8308 | 3.569 | 2.1539 | 1.4083 | 0.42976 | 0.51297 | 0.49257 | 0.085637 | 0.00015812 | 0.00015812 | 0.00015812 | 0.00015812 | 0.00014149 | 0.00028523 | 1.3155e-05
7663 | 11 | 15 | 7 | Fall | 4.3 | 13.7 | 0 | 1.8044 | 3.587 | 2.1229 | 1.388 | 0.42358 | 0.50305 | 0.49174 | 0.047722 | 0.00015584 | 0.00015584 | 0.00015584 | 0.00015584 | 0.00013876 | 0.00028475 | 7.3309e-06
7664 | 11 | 15 | 8 | Fall | 5.3 | 12.7 | 0 | 1.6727 | 3.6404 | 1.9679 | 1.2867 | 0.39266 | 0.45948 | 0.45489 | 0.019679 | 0.00014447 | 0.00014447 | 0.00014447 | 0.00014447 | 0.00012674 | 0.00026341 | 3.0231e-06
7665 | 11 | 15 | 9 | Fall | 6.1 | 11.9 | 0 | 1.5674 | 3.7016 | 1.8439 | 1.2057 | 0.36792 | 0.42342 | 0.41919 | 0.018439 | 0.00013537 | 0.00013537 | 0.00013537 | 0.00013537 | 0.00011679 | 0.00024273 | 2.8326e-06
7666 | 11 | 15 | 10 | Fall | 6.1 | 11.9 | 0 | 1.5674 | 3.7016 | 1.8439 | 1.2057 | 0.36792 | 0.42342 | 0.41919 | 0.018439 | 0.00013537 | 0.00013537 | 0.00013537 | 0.00013537 | 0.00011679 | 0.00024273 | 2.8326e-06
7667 | 11 | 15 | 11 | Fall | 6.2 | 11.8 | 0 | 1.5542 | 3.7093 | 1.8285 | 1.1955 | 0.36483 | 0.419 | 0.41481 | 0.018285 | 0.00013423 | 0.00013423 | 0.00013423 | 0.00013423 | 0.00011557 | 0.0002402 | 2.8088e-06
7668 | 11 | 15 | 12 | Fall | 6.4 | 11.6 | 0 | 1.5278 | 3.7246 | 1.7975 | 1.1753 | 0.35865 | 0.4102 | 0.4061 | 0.017975 | 0.00013195 | 0.00013195 | 0.00013195 | 0.00013195 | 0.00011315 | 0.00023516 | 2.7612e-06
7669 | 11 | 15 | 13 | Fall | 7.3 | 10.7 | 0 | 1.4093 | 3.7934 | 1.658 | 1.0841 | 0.33082 | 0.37151 | 0.3679 | 0.016116 | 0.00012172 | 0.00012172 | 0.00012172 | 0.00012172 | 0.00010248 | 0.00021303 | 2.4757e-06
7670 | 11 | 15 | 14 | Fall | 10.1 | 7.9 | 0 | 1.0405 | 4.0076 | 1.2241 | 0.8004 | 0.24425 | 0.25963 | 0.25963 | 0 | 8.9864e-05 | 8.9864e-05 | 8.9864e-05 | 8.9864e-05 | 7.1616e-05 | 0.00015034 | 0
7671 | 11 | 15 | 15 | Fall | 11 | 7 | 0 | 0.92197 | 4.0765 | 1.0847 | 0.70921 | 0.21643 | 0.22617 | 0.22617 | 0 | 7.9627e-05 | 7.9627e-05 | 7.9627e-05 | 7.9627e-05 | 6.2385e-05 | 0.00013096 | 0
7672 | 11 | 15 | 16 | Fall | 12 | 6 | 0 | 0.79026 | 4.153 | 0.92972 | 0.6079 | 0.18551 | 0.19029 | 0.19029 | 0 | 6.8252e-05 | 6.8252e-05 | 6.8252e-05 | 6.8252e-05 | 5.2488e-05 | 0.00011019 | 0
7673 | 11 | 15 | 17 | Fall | 9.9 | 8.1 | 0 | 1.0669 | 3.9923 | 1.2551 | 0.82066 | 0.25044 | 0.26723 | 0.26713 | 0.00045184 | 9.214e-05 | 9.214e-05 | 9.214e-05 | 9.214e-05 | 7.371e-05 | 0.00015468 | 6.9411e-08
7674 | 11 | 15 | 18 | Fall | 9.4 | 8.6 | 0 | 1.1327 | 3.9541 | 1.3326 | 0.87132 | 0.26589 | 0.28646 | 0.28585 | 0.0028784 | 9.7827e-05 | 9.7827e-05 | 9.7827e-05 | 9.7827e-05 | 7.9017e-05 | 0.00016552 | 4.4218e-07
7675 | 11 | 15 | 19 | Fall | 7.2 | 10.8 | 0 | 1.4225 | 3.7858 | 1.6735 | 1.0942 | 0.33391 | 0.37574 | 0.37198 | 0.016735 | 0.00012285 | 0.00012285 | 0.00012285 | 0.00012285 | 0.00010364 | 0.0002154 | 2.5708e-06
7676 | 11 | 15 | 20 | Fall | 7.4 | 10.6 | 0 | 1.3961 | 3.8011 | 1.6425 | 1.0739 | 0.32773 | 0.3673 | 0.36386 | 0.015374 | 0.00012058 | 0.00012058 | 0.00012058 | 0.00012058 | 0.00010131 | 0.00021069 | 2.3617e-06
7677 | 11 | 15 | 21 | Fall | 6.5 | 11.5 | 0 | 1.5147 | 3.7322 | 1.782 | 1.1651 | 0.35556 | 0.40583 | 0.40178 | 0.01782 | 0.00013082 | 0.00013082 | 0.00013082 | 0.00013082 | 0.00011194 | 0.00023265 | 2.7374e-06
7678 | 11 | 15 | 22 | Fall | 5.6 | 12.4 | 0 | 1.6332 | 3.6634 | 1.9214 | 1.2563 | 0.38338 | 0.44582 | 0.44136 | 0.019214 | 0.00014105 | 0.00014105 | 0.00014105 | 0.00014105 | 0.00012297 | 0.00025557 | 2.9516e-06
7679 | 11 | 15 | 23 | Fall | 5.4 | 12.6 | 0 | 1.6596 | 3.6481 | 1.9524 | 1.2766 | 0.38957 | 0.45491 | 0.45036 | 0.019524 | 0.00014333 | 0.00014333 | 0.00014333 | 0.00014333 | 0.00012548 | 0.00026078 | 2.9993e-06
7680 | 11 | 15 | 24 | Fall | 5.3 | 12.7 | 0 | 1.6727 | 3.6404 | 1.9679 | 1.2867 | 0.39266 | 0.45948 | 0.45489 | 0.019679 | 0.00014447 | 0.00014447 | 0.00014447 | 0.00014447 | 0.00012674 | 0.00026341 | 3.0231e-06
7681 | 11 | 16 | 1 | Fall | 4.4 | 13.6 | 0 | 1.7913 | 3.596 | 2.1074 | 1.3779 | 0.42048 | 0.49813 | 0.49123 | 0.029166 | 0.0001547 | 0.0001547 | 0.0001547 | 0.0001547 | 0.0001374 | 0.00028445 | 4.4804e-06
7682 | 11 | 16 | 2 | Fall | 3.8 | 14.2 | 0 | 1.8703 | 3.542 | 2.2003 | 1.4387 | 0.43904 | 0.52803 | 0.49335 | 0.14452 | 0.00016153 | 0.00016153 | 0.00016153 | 0.00016153 | 0.00014565 | 0.00028568 | 2.2201e-05
7683 | 11 | 16 | 3 | Fall | 3.9 | 14.1 | 0 | 1.8571 | 3.551 | 2.1848 | 1.4286 | 0.43594 | 0.52298 | 0.49315 | 0.12462 | 0.00016039 | 0.00016039 | 0.00016039 | 0.00016039 | 0.00014426 | 0.00028556 | 1.9144e-05
7684 | 11 | 16 | 4 | Fall | 3.6 | 14.4 | 0 | 1.8966 | 3.524 | 2.2313 | 1.4589 | 0.44522 | 0.5382 | 0.49356 | 0.18511 | 0.0001638 | 0.0001638 | 0.0001638 | 0.0001638 | 0.00014846 | 0.0002858 | 2.8436e-05
7685 | 11 | 16 | 5 | Fall | 3.3 | 14.7 | 0 | 1.9361 | 3.497 | 2.2778 | 1.4893 | 0.45449 | 0.55366 | 0.49338 | 0.24801 | 0.00016722 | 0.00016722 | 0.00016722 | 0.00016722 | 0.00015272 | 0.00028569 | 3.8098e-05
7686 | 11 | 16 | 6 | Fall | 3.4 | 14.6 | 0 | 1.923 | 3.506 | 2.2623 | 1.4792 | 0.4514 | 0.54848 | 0.4935 | 0.22678 | 0.00016608 | 0.00016608 | 0.00016608 | 0.00016608 | 0.00015129 | 0.00028576 | 3.4837e-05
7687 | 11 | 16 | 7 | Fall | 3.6 | 14.4 | 0 | 1.8966 | 3.524 | 2.2313 | 1.4589 | 0.44522 | 0.5382 | 0.49356 | 0.18511 | 0.0001638 | 0.0001638 | 0.0001638 | 0.0001638 | 0.00014846 | 0.0002858 | 2.8436e-05
7688 | 11 | 16 | 8 | Fall | 3.5 | 14.5 | 0 | 1.9098 | 3.515 | 2.2468 | 1.4691 | 0.44831 | 0.54333 | 0.49356 | 0.20581 | 0.00016494 | 0.00016494 | 0.00016494 | 0.00016494 | 0.00014987 | 0.0002858 | 3.1616e-05
7689 | 11 | 16 | 9 | Fall | 3.5 | 14.5 | 0 | 1.9098 | 3.515 | 2.2468 | 1.4691 | 0.44831 | 0.54333 | 0.49356 | 0.20581 | 0.00016494 | 0.00016494 | 0.00016494 | 0.00016494 | 0.00014987 | 0.0002858 | 3.1616e-05
7690 | 11 | 16 | 10 | Fall | 3.5 | 14.5 | 0 | 1.9098 | 3.515 | 2.2468 | 1.4691 | 0.44831 | 0.54333 | 0.49356 | 0.20581 | 0.00016494 | 0.00016494 | 0.00016494 | 0.00016494 | 0.00014987 | 0.0002858 | 3.1616e-05
7691 | 11 | 16 | 11 | Fall | 3.8 | 14.2 | 0 | 1.8703 | 3.542 | 2.2003 | 1.4387 | 0.43904 | 0.52803 | 0.49335 | 0.14452 | 0.00016153 | 0.00016153 | 0.00016153 | 0.00016153 | 0.00014565 | 0.00028568 | 2.2201e-05
7692 | 11 | 16 | 12 | Fall | 4.2 | 13.8 | 0 | 1.8176 | 3.578 | 2.1384 | 1.3982 | 0.42667 | 0.508 | 0.49219 | 0.066546 | 0.00015698 | 0.00015698 | 0.00015698 | 0.00015698 | 0.00014012 | 0.000285 | 1.0223e-05
7693 | 11 | 16 | 13 | Fall | 3.8 | 14.2 | 0 | 1.8703 | 3.542 | 2.2003 | 1.4387 | 0.43904 | 0.52803 | 0.49335 | 0.14452 | 0.00016153 | 0.00016153 | 0.00016153 | 0.00016153 | 0.00014565 | 0.00028568 | 2.2201e-05
7694 | 11 | 16 | 14 | Fall | 3.6 | 14.4 | 0 | 1.8966 | 3.524 | 2.2313 | 1.4589 | 0.44522 | 0.5382 | 0.49356 | 0.18511 | 0.0001638 | 0.0001638 | 0.0001638 | 0.0001638 | 0.00014846 | 0.0002858 | 2.8436e-05
7695 | 11 | 16 | 15 | Fall | 3.6 | 14.4 | 0 | 1.8966 | 3.524 | 2.2313 | 1.4589 | 0.44522 | 0.5382 | 0.49356 | 0.18511 | 0.0001638 | 0.0001638 | 0.0001638 | 0.0001638 | 0.00014846 | 0.0002858 | 2.8436e-05
7696 | 11 | 16 | 16 | Fall | 3.2 | 14.8 | 0 | 1.9493 | 3.488 | 2.2933 | 1.4995 | 0.45759 | 0.55886 | 0.49319 | 0.26951 | 0.00016835 | 0.00016835 | 0.00016835 | 0.00016835 | 0.00015416 | 0.00028558 | 4.1401e-05
7697 | 11 | 16 | 17 | Fall | 3.2 | 14.8 | 0 | 1.9493 | 3.488 | 2.2933 | 1.4995 | 0.45759 | 0.55886 | 0.49319 | 0.26951 | 0.00016835 | 0.00016835 | 0.00016835 | 0.00016835 | 0.00015416 | 0.00028558 | 4.1401e-05
7698 | 11 | 16 | 18 | Fall | 3.1 | 14.9 | 0 | 1.9625 | 3.479 | 2.3088 | 1.5096 | 0.46068 | 0.5641 | 0.49293 | 0.29128 | 0.00016949 | 0.00016949 | 0.00016949 | 0.00016949 | 0.0001556 | 0.00028543 | 4.4746e-05
7699 | 11 | 16 | 19 | Fall | 3 | 15 | 0 | 1.9757 | 3.47 | 2.3243 | 1.5197 | 0.46377 | 0.56935 | 0.49261 | 0.31332 | 0.00017063 | 0.00017063 | 0.00017063 | 0.00017063 | 0.00015705 | 0.00028525 | 4.8131e-05
7700 | 11 | 16 | 20 | Fall | 2.9 | 15.1 | 0 | 1.9888 | 3.461 | 2.3398 | 1.5299 | 0.46686 | 0.57464 | 0.49221 | 0.33562 | 0.00017177 | 0.00017177 | 0.00017177 | 0.00017177 | 0.00015851 | 0.00028502 | 5.1557e-05
7701 | 11 | 16 | 21 | Fall | 2.8 | 15.2 | 0 | 2.002 | 3.452 | 2.3553 | 1.54 | 0.46995 | 0.57995 | 0.49175 | 0.35819 | 0.0001729 | 0.0001729 | 0.0001729 | 0.0001729 | 0.00015997 | 0.00028475 | 5.5025e-05
7702 | 11 | 16 | 22 | Fall | 2.8 | 15.2 | 0 | 2.002 | 3.452 | 2.3553 | 1.54 | 0.46995 | 0.57995 | 0.49175 | 0.35819 | 0.0001729 | 0.0001729 | 0.0001729 | 0.0001729 | 0.00015997 | 0.00028475 | 5.5025e-05
7703 | 11 | 16 | 23 | Fall | 2.7 | 15.3 | 0 | 2.0152 | 3.443 | 2.3708 | 1.5501 | 0.47305 | 0.5853 | 0.49123 | 0.38103 | 0.00017404 | 0.00017404 | 0.00017404 | 0.00017404 | 0.00016145 | 0.00028445 | 5.8533e-05
7704 | 11 | 16 | 24 | Fall | 2.6 | 15.4 | 0 | 2.0283 | 3.434 | 2.3863 | 1.5603 | 0.47614 | 0.59066 | 0.49063 | 0.40414 | 0.00017518 | 0.00017518 | 0.00017518 | 0.00017518 | 0.00016293 | 0.0002841 | 6.2083e-05
7705 | 11 | 17 | 1 | Fall | 2.3 | 15.7 | 0 | 2.0679 | 3.407 | 2.4328 | 1.5907 | 0.48541 | 0.60694 | 0.48842 | 0.47507 | 0.00017859 | 0.00017859 | 0.00017859 | 0.00017859 | 0.00016742 | 0.00028282 | 7.2979e-05
7706 | 11 | 17 | 2 | Fall | 2.2 | 15.8 | 0 | 2.081 | 3.398 | 2.4483 | 1.6008 | 0.4885 | 0.61243 | 0.48754 | 0.49925 | 0.00017973 | 0.00017973 | 0.00017973 | 0.00017973 | 0.00016893 | 0.00028231 | 7.6694e-05
7707 | 11 | 17 | 3 | Fall | 1.7 | 16.3 | 0 | 2.1469 | 3.353 | 2.5257 | 1.6514 | 0.50396 | 0.64029 | 0.48206 | 0.62416 | 0.00018542 | 0.00018542 | 0.00018542 | 0.00018542 | 0.00017661 | 0.00027914 | 9.5882e-05
7708 | 11 | 17 | 4 | Fall | 1.5 | 16.5 | 0 | 2.1732 | 3.335 | 2.5567 | 1.6717 | 0.51015 | 0.65164 | 0.47505 | 0.69288 | 0.00018769 | 0.00018769 | 0.00018769 | 0.00018769 | 0.00017975 | 0.00027508 | 0.00010644
7709 | 11 | 17 | 5 | Fall | 1.2 | 16.8 | 0 | 2.2127 | 3.308 | 2.6032 | 1.7021 | 0.51942 | 0.66891 | 0.46235 | 0.80387 | 0.0001911 | 0.0001911 | 0.0001911 | 0.0001911 | 0.00018451 | 0.00026772 | 0.00012349
7710 | 11 | 17 | 6 | Fall | 0.9 | 17.1 | 0 | 2.2523 | 3.281 | 2.6497 | 1.7325 | 0.5287 | 0.68645 | 0.44853 | 0.91839 | 0.00019452 | 0.00019452 | 0.00019452 | 0.00019452 | 0.00018935 | 0.00025972 | 0.00014108
7711 | 11 | 17 | 7 | Fall | 0.5 | 17.5 | 0 | 2.3049 | 3.245 | 2.7117 | 1.773 | 0.54106 | 0.7103 | 0.42831 | 1.0765 | 0.00019907 | 0.00019907 | 0.00019907 | 0.00019907 | 0.00019593 | 0.00024802 | 0.00016538
7712 | 11 | 17 | 8 | Fall | 1.1 | 16.9 | 0 | 2.2259 | 3.299 | 2.6187 | 1.7122 | 0.52251 | 0.67472 | 0.45787 | 0.84166 | 0.00019224 | 0.00019224 | 0.00019224 | 0.00019224 | 0.00018611 | 0.00026513 | 0.00012929
7713 | 11 | 17 | 9 | Fall | 1.3 | 16.7 | 0 | 2.1996 | 3.317 | 2.5877 | 1.692 | 0.51633 | 0.66312 | 0.4667 | 0.76648 | 0.00018997 | 0.00018997 | 0.00018997 | 0.00018997 | 0.00018291 | 0.00027025 | 0.00011775
7714 | 11 | 17 | 10 | Fall | 1.3 | 16.7 | 0 | 2.1996 | 3.317 | 2.5877 | 1.692 | 0.51633 | 0.66312 | 0.4667 | 0.76648 | 0.00018997 | 0.00018997 | 0.00018997 | 0.00018997 | 0.00018291 | 0.00027025 | 0.00011775
7715 | 11 | 17 | 11 | Fall | 2.5 | 15.5 | 0 | 2.0415 | 3.425 | 2.4018 | 1.5704 | 0.47923 | 0.59606 | 0.48996 | 0.42752 | 0.00017632 | 0.00017632 | 0.00017632 | 0.00017632 | 0.00016442 | 0.00028372 | 6.5674e-05
7716 | 11 | 17 | 12 | Fall | 2.1 | 15.9 | 0 | 2.0942 | 3.389 | 2.4638 | 1.6109 | 0.4916 | 0.61794 | 0.48659 | 0.5237 | 0.00018087 | 0.00018087 | 0.00018087 | 0.00018087 | 0.00017045 | 0.00028176 | 8.0449e-05
7717 | 11 | 17 | 13 | Fall | 1.6 | 16.4 | 0 | 2.1601 | 3.344 | 2.5412 | 1.6616 | 0.50705 | 0.64595 | 0.47904 | 0.65666 | 0.00018655 | 0.00018655 | 0.00018655 | 0.00018655 | 0.00017818 | 0.00027739 | 0.00010087
7718 | 11 | 17 | 14 | Fall | 0.4 | 17.6 | 0 | 2.3181 | 3.236 | 2.7272 | 1.7832 | 0.54416 | 0.71635 | 0.42293 | 1.1171 | 0.0002002 | 0.0002002 | 0.0002002 | 0.0002002 | 0.0001976 | 0.0002449 | 0.0001716
7719 | 11 | 17 | 15 | Fall | 0.8 | 17.2 | 0 | 2.2654 | 3.272 | 2.6652 | 1.7426 | 0.53179 | 0.69237 | 0.44367 | 0.95734 | 0.00019565 | 0.00019565 | 0.00019565 | 0.00019565 | 0.00019098 | 0.00025691 | 0.00014706
7720 | 11 | 17 | 16 | Fall | -0.3 | 18.3 | 0 | 2.4103 | 3.173 | 2.8357 | 1.8541 | 0.5658 | 0.75963 | 0.38149 | 1.4116 | 0.00020817 | 0.00020817 | 0.00020817 | 0.00020817 | 0.00020953 | 0.0002209 | 0.00021684
7721 | 11 | 17 | 17 | Fall | -0.2 | 18.2 | 0 | 2.3971 | 3.182 | 2.8202 | 1.8439 | 0.56271 | 0.75334 | 0.38782 | 1.3683 | 0.00020703 | 0.00020703 | 0.00020703 | 0.00020703 | 0.0002078 | 0.00022457 | 0.0002102
7722 | 11 | 17 | 18 | Fall | -1.1 | 19.1 | 0 | 2.5157 | 3.101 | 2.9596 | 1.9351 | 0.59053 | 0.81125 | 0.32563 | 1.7716 | 0.00021727 | 0.00021727 | 0.00021727 | 0.00021727 | 0.00022377 | 0.00018856 | 0.00027215
7723 | 11 | 17 | 19 | Fall | -2.1 | 20.1 | 0 | 2.6474 | 3.0377 | 3.1146 | 2.0364 | 0.62145 | 0.87151 | 0.26328 | 2.1737 | 0.00022864 | 0.00022864 | 0.00022864 | 0.00022864 | 0.00024039 | 0.00015246 | 0.00033391
7724 | 11 | 17 | 20 | Fall | -1.6 | 19.6 | 0 | 2.5815 | 3.0692 | 3.0371 | 1.9858 | 0.60599 | 0.84111 | 0.29573 | 1.9693 | 0.00022295 | 0.00022295 | 0.00022295 | 0.00022295 | 0.00023201 | 0.00017125 | 0.00030251
7725 | 11 | 17 | 21 | Fall | -2.5 | 20.5 | 0 | 2.7001 | 3.0125 | 3.1765 | 2.077 | 0.63382 | 0.89629 | 0.23528 | 2.3427 | 0.00023319 | 0.00023319 | 0.00023319 | 0.00023319 | 0.00024723 | 0.00013624 | 0.00035988
7726 | 11 | 17 | 22 | Fall | -3.1 | 21.1 | 0 | 2.7791 | 2.9747 | 3.2695 | 2.1378 | 0.65237 | 0.93424 | 0.18974 | 2.6055 | 0.00024002 | 0.00024002 | 0.00024002 | 0.00024002 | 0.0002577 | 0.00010987 | 0.00040025
7727 | 11 | 17 | 23 | Fall | -4.5 | 22.5 | 0 | 2.9635 | 2.8865 | 3.4865 | 2.2796 | 0.69565 | 1.0267 | 0.11139 | 3.1082 | 0.00025594 | 0.00025594 | 0.00025594 | 0.00025594 | 0.00028319 | 6.4503e-05 | 0.00047747
7728 | 11 | 17 | 24 | Fall | -5.7 | 23.7 | 0 | 3.1215 | 2.8109 | 3.6724 | 2.4012 | 0.73276 | 1.1105 | 0.08451 | 3.3929 | 0.00026959 | 0.00026959 | 0.00026959 | 0.00026959 | 0.00030632 | 4.8936e-05 | 0.00052121
7729 | 11 | 18 | 1 | Fall | -6.2 | 24.2 | 0 | 3.1874 | 2.7794 | 3.7499 | 2.4518 | 0.74822 | 1.1468 | 0.071789 | 3.5151 | 0.00027528 | 0.00027528 | 0.00027528 | 0.00027528 | 0.00031633 | 4.157e-05 | 0.00053999
7730 | 11 | 18 | 2 | Fall | -6.4 | 24.4 | 0 | 3.2137 | 2.7668 | 3.7809 | 2.4721 | 0.7544 | 1.1615 | 0.06644 | 3.5646 | 0.00027756 | 0.00027756 | 0.00027756 | 0.00027756 | 0.00032039 | 3.8472e-05 | 0.00054759
7731 | 11 | 18 | 3 | Fall | -6.4 | 24.4 | 0 | 3.2137 | 2.7668 | 3.7809 | 2.4721 | 0.7544 | 1.1615 | 0.06644 | 3.5646 | 0.00027756 | 0.00027756 | 0.00027756 | 0.00027756 | 0.00032039 | 3.8472e-05 | 0.00054759
7732 | 11 | 18 | 4 | Fall | -6.6 | 24.6 | 0 | 3.2401 | 2.7542 | 3.8119 | 2.4924 | 0.76058 | 1.1764 | 0.060938 | 3.6144 | 0.00027983 | 0.00027983 | 0.00027983 | 0.00027983 | 0.0003245 | 3.5287e-05 | 0.00055524
7733 | 11 | 18 | 5 | Fall | -6.6 | 24.6 | 0 | 3.2401 | 2.7542 | 3.8119 | 2.4924 | 0.76058 | 1.1764 | 0.060938 | 3.6144 | 0.00027983 | 0.00027983 | 0.00027983 | 0.00027983 | 0.0003245 | 3.5287e-05 | 0.00055524
7734 | 11 | 18 | 6 | Fall | -6.4 | 24.4 | 0 | 3.2137 | 2.7668 | 3.7809 | 2.4721 | 0.7544 | 1.1615 | 0.06644 | 3.5646 | 0.00027756 | 0.00027756 | 0.00027756 | 0.00027756 | 0.00032039 | 3.8472e-05 | 0.00054759
7735 | 11 | 18 | 7 | Fall | -6 | 24 | 0 | 3.1611 | 2.792 | 3.7189 | 2.4316 | 0.74203 | 1.1322 | 0.076988 | 3.466 | 0.00027301 | 0.00027301 | 0.00027301 | 0.00027301 | 0.0003123 | 4.4581e-05 | 0.00053244
7736 | 11 | 18 | 8 | Fall | -6.1 | 24.1 | 0 | 3.1742 | 2.7857 | 3.7344 | 2.4417 | 0.74512 | 1.1395 | 0.074407 | 3.4905 | 0.00027414 | 0.00027414 | 0.00027414 | 0.00027414 | 0.00031431 | 4.3086e-05 | 0.00053621
7737 | 11 | 18 | 9 | Fall | -5.7 | 23.7 | 0 | 3.1215 | 2.8109 | 3.6724 | 2.4012 | 0.73276 | 1.1105 | 0.08451 | 3.3929 | 0.00026959 | 0.00026959 | 0.00026959 | 0.00026959 | 0.00030632 | 4.8936e-05 | 0.00052121
7738 | 11 | 18 | 10 | Fall | -5.3 | 23.3 | 0 | 3.0689 | 2.8361 | 3.6104 | 2.3607 | 0.72039 | 1.0821 | 0.094032 | 3.2967 | 0.00026504 | 0.00026504 | 0.00026504 | 0.00026504 | 0.00029847 | 5.445e-05 | 0.00050643
7739 | 11 | 18 | 11 | Fall | -4.7 | 22.7 | 0 | 2.9898 | 2.8739 | 3.5174 | 2.2999 | 0.70184 | 1.0403 | 0.10726 | 3.1548 | 0.00025822 | 0.00025822 | 0.00025822 | 0.00025822 | 0.00028696 | 6.2109e-05 | 0.00048463
7740 | 11 | 18 | 12 | Fall | -3.9 | 21.9 | 0 | 2.8845 | 2.9243 | 3.3935 | 2.2188 | 0.6771 | 0.98638 | 0.123 | 2.9703 | 0.00024912 | 0.00024912 | 0.00024912 | 0.00024912 | 0.00027208 | 7.1225e-05 | 0.00045629
7741 | 11 | 18 | 13 | Fall | -2.7 | 20.7 | 0 | 2.7264 | 2.9999 | 3.2075 | 2.0972 | 0.64 | 0.90883 | 0.22057 | 2.4291 | 0.00023547 | 0.00023547 | 0.00023547 | 0.00023547 | 0.00025069 | 0.00012772 | 0.00037315
7742 | 11 | 18 | 14 | Fall | -1.6 | 19.6 | 0 | 2.5815 | 3.0692 | 3.0371 | 1.9858 | 0.60599 | 0.84111 | 0.29573 | 1.9693 | 0.00022295 | 0.00022295 | 0.00022295 | 0.00022295 | 0.00023201 | 0.00017125 | 0.00030251
7743 | 11 | 18 | 15 | Fall | -1 | 19 | 0 | 2.5025 | 3.11 | 2.9441 | 1.925 | 0.58744 | 0.80466 | 0.33313 | 1.7253 | 0.00021613 | 0.00021613 | 0.00021613 | 0.00021613 | 0.00022196 | 0.0001929 | 0.00026503
7744 | 11 | 18 | 16 | Fall | -0.6 | 18.6 | 0 | 2.4498 | 3.146 | 2.8821 | 1.8845 | 0.57507 | 0.77871 | 0.36163 | 1.5437 | 0.00021158 | 0.00021158 | 0.00021158 | 0.00021158 | 0.0002148 | 0.00020941 | 0.00023714
7745 | 11 | 18 | 17 | Fall | -0.2 | 18.2 | 0 | 2.3971 | 3.182 | 2.8202 | 1.8439 | 0.56271 | 0.75334 | 0.38782 | 1.3683 | 0.00020703 | 0.00020703 | 0.00020703 | 0.00020703 | 0.0002078 | 0.00022457 | 0.0002102
7746 | 11 | 18 | 18 | Fall | -0.6 | 18.6 | 0 | 2.4498 | 3.146 | 2.8821 | 1.8845 | 0.57507 | 0.77871 | 0.36163 | 1.5437 | 0.00021158 | 0.00021158 | 0.00021158 | 0.00021158 | 0.0002148 | 0.00020941 | 0.00023714
7747 | 11 | 18 | 19 | Fall | -1.2 | 19.2 | 0 | 2.5288 | 3.0944 | 2.9751 | 1.9453 | 0.59363 | 0.81723 | 0.3197 | 1.8112 | 0.0002184 | 0.0002184 | 0.0002184 | 0.0002184 | 0.00022542 | 0.00018512 | 0.00027824
7748 | 11 | 18 | 20 | Fall | -1.3 | 19.3 | 0 | 2.542 | 3.0881 | 2.9906 | 1.9554 | 0.59672 | 0.82316 | 0.31387 | 1.8503 | 0.00021954 | 0.00021954 | 0.00021954 | 0.00021954 | 0.00022706 | 0.00018175 | 0.00028424
7749 | 11 | 18 | 21 | Fall | -2.5 | 20.5 | 0 | 2.7001 | 3.0125 | 3.1765 | 2.077 | 0.63382 | 0.89629 | 0.23528 | 2.3427 | 0.00023319 | 0.00023319 | 0.00023319 | 0.00023319 | 0.00024723 | 0.00013624 | 0.00035988
7750 | 11 | 18 | 22 | Fall | -1.9 | 19.9 | 0 | 2.621 | 3.0503 | 3.0836 | 2.0162 | 0.61527 | 0.85927 | 0.2766 | 2.091 | 0.00022637 | 0.00022637 | 0.00022637 | 0.00022637 | 0.00023702 | 0.00016017 | 0.00032121
7751 | 11 | 18 | 23 | Fall | -1.7 | 19.7 | 0 | 2.5947 | 3.0629 | 3.0526 | 1.9959 | 0.60908 | 0.84714 | 0.28947 | 2.0095 | 0.00022409 | 0.00022409 | 0.00022409 | 0.00022409 | 0.00023367 | 0.00016762 | 0.0003087
7752 | 11 | 18 | 24 | Fall | -2.4 | 20.4 | 0 | 2.6869 | 3.0188 | 3.1611 | 2.0668 | 0.63073 | 0.89005 | 0.24245 | 2.3 | 0.00023206 | 0.00023206 | 0.00023206 | 0.00023206 | 0.00024551 | 0.00014039 | 0.00035332
7753 | 11 | 19 | 1 | Fall | -1.3 | 19.3 | 0 | 2.542 | 3.0881 | 2.9906 | 1.9554 | 0.59672 | 0.82316 | 0.31387 | 1.8503 | 0.00021954 | 0.00021954 | 0.00021954 | 0.00021954 | 0.00022706 | 0.00018175 | 0.00028424
7754 | 11 | 19 | 2 | Fall | 0.6 | 17.4 | 0 | 2.2918 | 3.254 | 2.6962 | 1.7629 | 0.53797 | 0.70429 | 0.43356 | 1.0364 | 0.00019793 | 0.00019793 | 0.00019793 | 0.00019793 | 0.00019427 | 0.00025106 | 0.00015921
7755 | 11 | 19 | 3 | Fall | 1.3 | 16.7 | 0 | 2.1996 | 3.317 | 2.5877 | 1.692 | 0.51633 | 0.66312 | 0.4667 | 0.76648 | 0.00018997 | 0.00018997 | 0.00018997 | 0.00018997 | 0.00018291 | 0.00027025 | 0.00011775
7756 | 11 | 19 | 4 | Fall | 2.3 | 15.7 | 0 | 2.0679 | 3.407 | 2.4328 | 1.5907 | 0.48541 | 0.60694 | 0.48842 | 0.47507 | 0.00017859 | 0.00017859 | 0.00017859 | 0.00017859 | 0.00016742 | 0.00028282 | 7.2979e-05
7757 | 11 | 19 | 5 | Fall | 2.2 | 15.8 | 0 | 2.081 | 3.398 | 2.4483 | 1.6008 | 0.4885 | 0.61243 | 0.48754 | 0.49925 | 0.00017973 | 0.00017973 | 0.00017973 | 0.00017973 | 0.00016893 | 0.00028231 | 7.6694e-05
7758 | 11 | 19 | 6 | Fall | 4.3 | 13.7 | 0 | 1.8044 | 3.587 | 2.1229 | 1.388 | 0.42358 | 0.50305 | 0.49174 | 0.047722 | 0.00015584 | 0.00015584 | 0.00015584 | 0.00015584 | 0.00013876 | 0.00028475 | 7.3309e-06
7759 | 11 | 19 | 7 | Fall | 4.5 | 13.5 | 0 | 1.7781 | 3.5792 | 2.0919 | 1.3678 | 0.41739 | 0.49678 | 0.49181 | 0.020919 | 0.00015357 | 0.00015357 | 0.00015357 | 0.00015357 | 0.00013703 | 0.00028479 | 3.2135e-06
7760 | 11 | 19 | 8 | Fall | 4.9 | 13.1 | 0 | 1.7254 | 3.6098 | 2.0299 | 1.3272 | 0.40503 | 0.47797 | 0.47319 | 0.020299 | 0.00014902 | 0.00014902 | 0.00014902 | 0.00014902 | 0.00013184 | 0.00027401 | 3.1183e-06
7761 | 11 | 19 | 9 | Fall | 5.5 | 12.5 | 0 | 1.6464 | 3.6557 | 1.9369 | 1.2664 | 0.38647 | 0.45035 | 0.44585 | 0.019369 | 0.00014219 | 0.00014219 | 0.00014219 | 0.00014219 | 0.00012422 | 0.00025817 | 2.9754e-06
7762 | 11 | 19 | 10 | Fall | 6.2 | 11.8 | 0 | 1.5542 | 3.7093 | 1.8285 | 1.1955 | 0.36483 | 0.419 | 0.41481 | 0.018285 | 0.00013423 | 0.00013423 | 0.00013423 | 0.00013423 | 0.00011557 | 0.0002402 | 2.8088e-06
7763 | 11 | 19 | 11 | Fall | 7.3 | 10.7 | 0 | 1.4093 | 3.7934 | 1.658 | 1.0841 | 0.33082 | 0.37151 | 0.3679 | 0.016116 | 0.00012172 | 0.00012172 | 0.00012172 | 0.00012172 | 0.00010248 | 0.00021303 | 2.4757e-06
7764 | 11 | 19 | 12 | Fall | 8.9 | 9.1 | 0 | 1.1986 | 3.9158 | 1.4101 | 0.92197 | 0.28135 | 0.30608 | 0.30487 | 0.0055839 | 0.00010351 | 0.00010351 | 0.00010351 | 0.00010351 | 8.4428e-05 | 0.00017654 | 8.5779e-07
7765 | 11 | 19 | 13 | Fall | 10 | 8 | 0 | 1.0537 | 4 | 1.2396 | 0.81053 | 0.24734 | 0.26342 | 0.26342 | 0 | 9.1002e-05 | 9.1002e-05 | 9.1002e-05 | 9.1002e-05 | 7.2661e-05 | 0.00015254 | 0
7766 | 11 | 19 | 14 | Fall | 11.9 | 6.1 | 0 | 0.80343 | 4.1453 | 0.94522 | 0.61803 | 0.1886 | 0.19382 | 0.19382 | 0 | 6.9389e-05 | 6.9389e-05 | 6.9389e-05 | 6.9389e-05 | 5.3461e-05 | 0.00011223 | 0
7767 | 11 | 19 | 15 | Fall | 12.8 | 5.2 | 0 | 0.6849 | 4.2142 | 0.80576 | 0.52684 | 0.16077 | 0.16252 | 0.16252 | 0 | 5.9151e-05 | 5.9151e-05 | 5.9151e-05 | 5.9151e-05 | 4.4829e-05 | 9.4109e-05 | 0
7768 | 11 | 19 | 16 | Fall | 13.2 | 4.8 | 0 | 0.63221 | 4.2448 | 0.74378 | 0.48632 | 0.14841 | 0.14894 | 0.14894 | 0 | 5.4601e-05 | 5.4601e-05 | 5.4601e-05 | 5.4601e-05 | 4.1082e-05 | 8.6243e-05 | 0
7769 | 11 | 19 | 17 | Fall | 13 | 5 | 0 | 0.65855 | 4.2295 | 0.77477 | 0.50658 | 0.15459 | 0.1557 | 0.1557 | 0 | 5.6876e-05 | 5.6876e-05 | 5.6876e-05 | 5.6876e-05 | 4.2949e-05 | 9.0162e-05 | 0
7770 | 11 | 19 | 18 | Fall | 12.8 | 5.2 | 0 | 0.6849 | 4.2142 | 0.80576 | 0.52684 | 0.16077 | 0.16252 | 0.16252 | 0 | 5.9151e-05 | 5.9151e-05 | 5.9151e-05 | 5.9151e-05 | 4.4829e-05 | 9.4109e-05 | 0
7771 | 11 | 19 | 19 | Fall | 13.9 | 4.1 | 0 | 0.54001 | 4.2983 | 0.63531 | 0.41539 | 0.12676 | 0.12563 | 0.12563 | 0 | 4.6639e-05 | 4.6639e-05 | 4.6639e-05 | 4.6639e-05 | 3.4654e-05 | 7.2748e-05 | 0
7772 | 11 | 19 | 20 | Fall | 13.9 | 4.1 | 0 | 0.54001 | 4.2983 | 0.63531 | 0.41539 | 0.12676 | 0.12563 | 0.12563 | 0 | 4.6639e-05 | 4.6639e-05 | 4.6639e-05 | 4.6639e-05 | 3.4654e-05 | 7.2748e-05 | 0
7773 | 11 | 19 | 21 | Fall | 14.1 | 3.9 | 0 | 0.51367 | 4.3136 | 0.60432 | 0.39513 | 0.12058 | 0.11908 | 0.11908 | 0 | 4.4363e-05 | 4.4363e-05 | 4.4363e-05 | 4.4363e-05 | 3.2847e-05 | 6.8954e-05 | 0
7774 | 11 | 19 | 22 | Fall | 14.6 | 3.4 | 0 | 0.44782 | 4.3519 | 0.52684 | 0.34447 | 0.10512 | 0.1029 | 0.1029 | 0 | 3.8676e-05 | 3.8676e-05 | 3.8676e-05 | 3.8676e-05 | 2.8384e-05 | 5.9586e-05 | 0
7775 | 11 | 19 | 23 | Fall | 14.1 | 3.9 | 0 | 0.51367 | 4.3136 | 0.60432 | 0.39513 | 0.12058 | 0.11908 | 0.11908 | 0 | 4.4363e-05 | 4.4363e-05 | 4.4363e-05 | 4.4363e-05 | 3.2847e-05 | 6.8954e-05 | 0
7776 | 11 | 19 | 24 | Fall | 14 | 4 | 0 | 0.52684 | 4.306 | 0.61981 | 0.40526 | 0.12367 | 0.12235 | 0.12235 | 0 | 4.5501e-05 | 4.5501e-05 | 4.5501e-05 | 4.5501e-05 | 3.3749e-05 | 7.0848e-05 | 0
7777 | 11 | 20 | 1 | Fall | 13.5 | 4.5 | 0 | 0.5927 | 4.2677 | 0.69729 | 0.45592 | 0.13913 | 0.13888 | 0.13888 | 0 | 5.1189e-05 | 5.1189e-05 | 5.1189e-05 | 5.1189e-05 | 3.8308e-05 | 8.0418e-05 | 0
7778 | 11 | 20 | 2 | Fall | 13.6 | 4.4 | 0 | 0.57953 | 4.2754 | 0.6818 | 0.44579 | 0.13604 | 0.13555 | 0.13555 | 0 | 5.0051e-05 | 5.0051e-05 | 5.0051e-05 | 5.0051e-05 | 3.7389e-05 | 7.8491e-05 | 0
7779 | 11 | 20 | 3 | Fall | 13.1 | 4.9 | 0 | 0.64538 | 4.2371 | 0.75927 | 0.49645 | 0.1515 | 0.15232 | 0.15232 | 0 | 5.5739e-05 | 5.5739e-05 | 5.5739e-05 | 5.5739e-05 | 4.2014e-05 | 8.8199e-05 | 0
7780 | 11 | 20 | 4 | Fall | 12.6 | 5.4 | 0 | 0.71124 | 4.1989 | 0.83675 | 0.54711 | 0.16696 | 0.16939 | 0.16939 | 0 | 6.1426e-05 | 6.1426e-05 | 6.1426e-05 | 6.1426e-05 | 4.6723e-05 | 9.8084e-05 | 0
7781 | 11 | 20 | 5 | Fall | 12.6 | 5.4 | 0 | 0.71124 | 4.1989 | 0.83675 | 0.54711 | 0.16696 | 0.16939 | 0.16939 | 0 | 6.1426e-05 | 6.1426e-05 | 6.1426e-05 | 6.1426e-05 | 4.6723e-05 | 9.8084e-05 | 0
7782 | 11 | 20 | 6 | Fall | 12.8 | 5.2 | 0 | 0.6849 | 4.2142 | 0.80576 | 0.52684 | 0.16077 | 0.16252 | 0.16252 | 0 | 5.9151e-05 | 5.9151e-05 | 5.9151e-05 | 5.9151e-05 | 4.4829e-05 | 9.4109e-05 | 0
7783 | 11 | 20 | 7 | Fall | 12.8 | 5.2 | 0 | 0.6849 | 4.2142 | 0.80576 | 0.52684 | 0.16077 | 0.16252 | 0.16252 | 0 | 5.9151e-05 | 5.9151e-05 | 5.9151e-05 | 5.9151e-05 | 4.4829e-05 | 9.4109e-05 | 0
7784 | 11 | 20 | 8 | Fall | 12.5 | 5.5 | 0 | 0.72441 | 4.1912 | 0.85225 | 0.55724 | 0.17005 | 0.17284 | 0.17284 | 0 | 6.2564e-05 | 6.2564e-05 | 6.2564e-05 | 6.2564e-05 | 4.7675e-05 | 0.00010008 | 0
7785 | 11 | 20 | 9 | Fall | 12.4 | 5.6 | 0 | 0.73758 | 4.1836 | 0.86774 | 0.56737 | 0.17314 | 0.1763 | 0.1763 | 0 | 6.3701e-05 | 6.3701e-05 | 6.3701e-05 | 6.3701e-05 | 4.8631e-05 | 0.00010209 | 0
7786 | 11 | 20 | 10 | Fall | 12.9 | 5.1 | 0 | 0.67172 | 4.2218 | 0.79026 | 0.51671 | 0.15768 | 0.15911 | 0.15911 | 0 | 5.8014e-05 | 5.8014e-05 | 5.8014e-05 | 5.8014e-05 | 4.3887e-05 | 9.2132e-05 | 0
7787 | 11 | 20 | 11 | Fall | 13.9 | 4.1 | 0 | 0.54001 | 4.2983 | 0.63531 | 0.41539 | 0.12676 | 0.12563 | 0.12563 | 0 | 4.6639e-05 | 4.6639e-05 | 4.6639e-05 | 4.6639e-05 | 3.4654e-05 | 7.2748e-05 | 0
7788 | 11 | 20 | 12 | Fall | 15 | 3 | 0 | 0.39513 | 4.3825 | 0.46486 | 0.30395 | 0.092754 | 0.090161 | 0.090161 | 0 | 3.4126e-05 | 3.4126e-05 | 3.4126e-05 | 3.4126e-05 | 2.487e-05 | 5.2208e-05 | 0
7789 | 11 | 20 | 13 | Fall | 16.2 | 1.8 | 0 | 0.23708 | 4.4743 | 0.27892 | 0.18237 | 0.055652 | 0.052987 | 0.052987 | 0 | 2.0475e-05 | 2.0475e-05 | 2.0475e-05 | 2.0475e-05 | 1.4616e-05 | 3.0682e-05 | 0
7790 | 11 | 20 | 14 | Fall | 16.8 | 1.2 | 0 | 0.15805 | 4.5202 | 0.18594 | 0.12158 | 0.037102 | 0.034966 | 0.034966 | 0 | 1.365e-05 | 1.365e-05 | 1.365e-05 | 1.365e-05 | 9.6449e-06 | 2.0247e-05 | 0
7791 | 11 | 20 | 15 | Fall | 17.1 | 0.9 | 0 | 0.11854 | 4.5431 | 0.13946 | 0.091184 | 0.027826 | 0.026092 | 0.026092 | 0 | 1.0238e-05 | 1.0238e-05 | 1.0238e-05 | 1.0238e-05 | 7.1971e-06 | 1.5109e-05 | 0
7792 | 11 | 20 | 16 | Fall | 16.1 | 1.9 | 0 | 0.25025 | 4.4666 | 0.29441 | 0.1925 | 0.058744 | 0.056026 | 0.056026 | 0 | 2.1613e-05 | 2.1613e-05 | 2.1613e-05 | 2.1613e-05 | 1.5454e-05 | 3.2442e-05 | 0
7793 | 11 | 20 | 17 | Fall | 15.4 | 2.6 | 0 | 0.34245 | 4.4131 | 0.40288 | 0.26342 | 0.080387 | 0.077598 | 0.077598 | 0 | 2.9576e-05 | 2.9576e-05 | 2.9576e-05 | 2.9576e-05 | 2.1404e-05 | 4.4934e-05 | 0
7794 | 11 | 20 | 18 | Fall | 14.5 | 3.5 | 0 | 0.46099 | 4.3442 | 0.54234 | 0.35461 | 0.10821 | 0.10611 | 0.10611 | 0 | 3.9813e-05 | 3.9813e-05 | 3.9813e-05 | 3.9813e-05 | 2.927e-05 | 6.1446e-05 | 0
7795 | 11 | 20 | 19 | Fall | 13.6 | 4.4 | 0 | 0.57953 | 4.2754 | 0.6818 | 0.44579 | 0.13604 | 0.13555 | 0.13555 | 0 | 5.0051e-05 | 5.0051e-05 | 5.0051e-05 | 5.0051e-05 | 3.7389e-05 | 7.8491e-05 | 0
7796 | 11 | 20 | 20 | Fall | 12.6 | 5.4 | 0 | 0.71124 | 4.1989 | 0.83675 | 0.54711 | 0.16696 | 0.16939 | 0.16939 | 0 | 6.1426e-05 | 6.1426e-05 | 6.1426e-05 | 6.1426e-05 | 4.6723e-05 | 9.8084e-05 | 0
7797 | 11 | 20 | 21 | Fall | 11.5 | 6.5 | 0 | 0.85612 | 4.1147 | 1.0072 | 0.65855 | 0.20097 | 0.20806 | 0.20806 | 0 | 7.3939e-05 | 7.3939e-05 | 7.3939e-05 | 7.3939e-05 | 5.7391e-05 | 0.00012048 | 0
7798 | 11 | 20 | 22 | Fall | 7.9 | 10.1 | 0 | 1.3303 | 3.8393 | 1.565 | 1.0233 | 0.31227 | 0.34648 | 0.34387 | 0.011832 | 0.00011489 | 0.00011489 | 0.00011489 | 0.00011489 | 9.5573e-05 | 0.00019912 | 1.8175e-06
7799 | 11 | 20 | 23 | Fall | 7.7 | 10.3 | 0 | 1.3566 | 3.824 | 1.596 | 1.0436 | 0.31846 | 0.35476 | 0.35182 | 0.013215 | 0.00011717 | 0.00011717 | 0.00011717 | 0.00011717 | 9.7856e-05 | 0.00020372 | 2.0301e-06
7800 | 11 | 20 | 24 | Fall | 7 | 11 | 0 | 1.4488 | 3.7705 | 1.7045 | 1.1145 | 0.3401 | 0.38425 | 0.38041 | 0.017045 | 0.00012513 | 0.00012513 | 0.00012513 | 0.00012513 | 0.00010599 | 0.00022028 | 2.6184e-06
7801 | 11 | 21 | 1 | Fall | 6.3 | 11.7 | 0 | 1.541 | 3.7169 | 1.813 | 1.1854 | 0.36174 | 0.41459 | 0.41045 | 0.01813 | 0.00013309 | 0.00013309 | 0.00013309 | 0.00013309 | 0.00011436 | 0.00023767 | 2.785e-06
7802 | 11 | 21 | 2 | Fall | 5.8 | 12.2 | 0 | 1.6069 | 3.6787 | 1.8904 | 1.2361 | 0.3772 | 0.4368 | 0.43244 | 0.018904 | 0.00013878 | 0.00013878 | 0.00013878 | 0.00013878 | 0.00012049 | 0.0002504 | 2.904e-06
7803 | 11 | 21 | 3 | Fall | 5.4 | 12.6 | 0 | 1.6596 | 3.6481 | 1.9524 | 1.2766 | 0.38957 | 0.45491 | 0.45036 | 0.019524 | 0.00014333 | 0.00014333 | 0.00014333 | 0.00014333 | 0.00012548 | 0.00026078 | 2.9993e-06
7804 | 11 | 21 | 4 | Fall | 4 | 14 | 0 | 1.8439 | 3.56 | 2.1694 | 1.4184 | 0.43285 | 0.51796 | 0.49289 | 0.105 | 0.00015925 | 0.00015925 | 0.00015925 | 0.00015925 | 0.00014287 | 0.00028541 | 1.6129e-05
7805 | 11 | 21 | 5 | Fall | 3.5 | 14.5 | 0 | 1.9098 | 3.515 | 2.2468 | 1.4691 | 0.44831 | 0.54333 | 0.49356 | 0.20581 | 0.00016494 | 0.00016494 | 0.00016494 | 0.00016494 | 0.00014987 | 0.0002858 | 3.1616e-05
7806 | 11 | 21 | 6 | Fall | 3.5 | 14.5 | 0 | 1.9098 | 3.515 | 2.2468 | 1.4691 | 0.44831 | 0.54333 | 0.49356 | 0.20581 | 0.00016494 | 0.00016494 | 0.00016494 | 0.00016494 | 0.00014987 | 0.0002858 | 3.1616e-05
7807 | 11 | 21 | 7 | Fall | 3.4 | 14.6 | 0 | 1.923 | 3.506 | 2.2623 | 1.4792 | 0.4514 | 0.54848 | 0.4935 | 0.22678 | 0.00016608 | 0.00016608 | 0.00016608 | 0.00016608 | 0.00015129 | 0.00028576 | 3.4837e-05
7808 | 11 | 21 | 8 | Fall | 3.4 | 14.6 | 0 | 1.923 | 3.506 | 2.2623 | 1.4792 | 0.4514 | 0.54848 | 0.4935 | 0.22678 | 0.00016608 | 0.00016608 | 0.00016608 | 0.00016608 | 0.00015129 | 0.00028576 | 3.4837e-05
7809 | 11 | 21 | 9 | Fall | 3.5 | 14.5 | 0 | 1.9098 | 3.515 | 2.2468 | 1.4691 | 0.44831 | 0.54333 | 0.49356 | 0.20581 | 0.00016494 | 0.00016494 | 0.00016494 | 0.00016494 | 0.00014987 | 0.0002858 | 3.1616e-05
7810 | 11 | 21 | 10 | Fall | 3.6 | 14.4 | 0 | 1.8966 | 3.524 | 2.2313 | 1.4589 | 0.44522 | 0.5382 | 0.49356 | 0.18511 | 0.0001638 | 0.0001638 | 0.0001638 | 0.0001638 | 0.00014846 | 0.0002858 | 2.8436e-05
7811 | 11 | 21 | 11 | Fall | 4 | 14 | 0 | 1.8439 | 3.56 | 2.1694 | 1.4184 | 0.43285 | 0.51796 | 0.49289 | 0.105 | 0.00015925 | 0.00015925 | 0.00015925 | 0.00015925 | 0.00014287 | 0.00028541 | 1.6129e-05
7812 | 11 | 21 | 12 | Fall | 4.4 | 13.6 | 0 | 1.7913 | 3.596 | 2.1074 | 1.3779 | 0.42048 | 0.49813 | 0.49123 | 0.029166 | 0.0001547 | 0.0001547 | 0.0001547 | 0.0001547 | 0.0001374 | 0.00028445 | 4.4804e-06
7813 | 11 | 21 | 13 | Fall | 4.2 | 13.8 | 0 | 1.8176 | 3.578 | 2.1384 | 1.3982 | 0.42667 | 0.508 | 0.49219 | 0.066546 | 0.00015698 | 0.00015698 | 0.00015698 | 0.00015698 | 0.00014012 | 0.000285 | 1.0223e-05
7814 | 11 | 21 | 14 | Fall | 4.2 | 13.8 | 0 | 1.8176 | 3.578 | 2.1384 | 1.3982 | 0.42667 | 0.508 | 0.49219 | 0.066546 | 0.00015698 | 0.00015698 | 0.00015698 | 0.00015698 | 0.00014012 | 0.000285 | 1.0223e-05
7815 | 11 | 21 | 15 | Fall | 4.2 | 13.8 | 0 | 1.8176 | 3.578 | 2.1384 | 1.3982 | 0.42667 | 0.508 | 0.49219 | 0.066546 | 0.00015698 | 0.00015698 | 0.00015698 | 0.00015698 | 0.00014012 | 0.000285 | 1.0223e-05
7816 | 11 | 21 | 16 | Fall | 4.2 | 13.8 | 0 | 1.8176 | 3.578 | 2.1384 | 1.3982 | 0.42667 | 0.508 | 0.49219 | 0.066546 | 0.00015698 | 0.00015698 | 0.00015698 | 0.00015698 | 0.00014012 | 0.000285 | 1.0223e-05
7817 | 11 | 21 | 17 | Fall | 3.9 | 14.1 | 0 | 1.8571 | 3.551 | 2.1848 | 1.4286 | 0.43594 | 0.52298 | 0.49315 | 0.12462 | 0.00016039 | 0.00016039 | 0.00016039 | 0.00016039 | 0.00014426 | 0.00028556 | 1.9144e-05
7818 | 11 | 21 | 18 | Fall | 3.6 | 14.4 | 0 | 1.8966 | 3.524 | 2.2313 | 1.4589 | 0.44522 | 0.5382 | 0.49356 | 0.18511 | 0.0001638 | 0.0001638 | 0.0001638 | 0.0001638 | 0.00014846 | 0.0002858 | 2.8436e-05
7819 | 11 | 21 | 19 | Fall | 3.4 | 14.6 | 0 | 1.923 | 3.506 | 2.2623 | 1.4792 | 0.4514 | 0.54848 | 0.4935 | 0.22678 | 0.00016608 | 0.00016608 | 0.00016608 | 0.00016608 | 0.00015129 | 0.00028576 | 3.4837e-05
7820 | 11 | 21 | 20 | Fall | 2.5 | 15.5 | 0 | 2.0415 | 3.425 | 2.4018 | 1.5704 | 0.47923 | 0.59606 | 0.48996 | 0.42752 | 0.00017632 | 0.00017632 | 0.00017632 | 0.00017632 | 0.00016442 | 0.00028372 | 6.5674e-05
7821 | 11 | 21 | 21 | Fall | 2.4 | 15.6 | 0 | 2.0547 | 3.416 | 2.4173 | 1.5805 | 0.48232 | 0.60149 | 0.48923 | 0.45116 | 0.00017745 | 0.00017745 | 0.00017745 | 0.00017745 | 0.00016591 | 0.00028329 | 6.9306e-05
7822 | 11 | 21 | 22 | Fall | 2.4 | 15.6 | 0 | 2.0547 | 3.416 | 2.4173 | 1.5805 | 0.48232 | 0.60149 | 0.48923 | 0.45116 | 0.00017745 | 0.00017745 | 0.00017745 | 0.00017745 | 0.00016591 | 0.00028329 | 6.9306e-05
7823 | 11 | 21 | 23 | Fall | 2.2 | 15.8 | 0 | 2.081 | 3.398 | 2.4483 | 1.6008 | 0.4885 | 0.61243 | 0.48754 | 0.49925 | 0.00017973 | 0.00017973 | 0.00017973 | 0.00017973 | 0.00016893 | 0.00028231 | 7.6694e-05
7824 | 11 | 21 | 24 | Fall | 2.1 | 15.9 | 0 | 2.0942 | 3.389 | 2.4638 | 1.6109 | 0.4916 | 0.61794 | 0.48659 | 0.5237 | 0.00018087 | 0.00018087 | 0.00018087 | 0.00018087 | 0.00017045 | 0.00028176 | 8.0449e-05
7825 | 11 | 22 | 1 | Fall | 1.3 | 16.7 | 0 | 2.1996 | 3.317 | 2.5877 | 1.692 | 0.51633 | 0.66312 | 0.4667 | 0.76648 | 0.00018997 | 0.00018997 | 0.00018997 | 0.00018997 | 0.00018291 | 0.00027025 | 0.00011775
7826 | 11 | 22 | 2 | Fall | 0.7 | 17.3 | 0 | 2.2786 | 3.263 | 2.6807 | 1.7528 | 0.53488 | 0.69831 | 0.43868 | 0.99668 | 0.00019679 | 0.00019679 | 0.00019679 | 0.00019679 | 0.00019262 | 0.00025402 | 0.00015311
7827 | 11 | 22 | 3 | Fall | -1.2 | 19.2 | 0 | 2.5288 | 3.0944 | 2.9751 | 1.9453 | 0.59363 | 0.81723 | 0.3197 | 1.8112 | 0.0002184 | 0.0002184 | 0.0002184 | 0.0002184 | 0.00022542 | 0.00018512 | 0.00027824
7828 | 11 | 22 | 4 | Fall | -0.7 | 18.7 | 0 | 2.463 | 3.137 | 2.8976 | 1.8946 | 0.57817 | 0.78514 | 0.35473 | 1.5885 | 0.00021272 | 0.00021272 | 0.00021272 | 0.00021272 | 0.00021657 | 0.00020541 | 0.00024402
7829 | 11 | 22 | 5 | Fall | -0.4 | 18.4 | 0 | 2.4235 | 3.164 | 2.8511 | 1.8642 | 0.56889 | 0.76595 | 0.37501 | 1.4552 | 0.0002093 | 0.0002093 | 0.0002093 | 0.0002093 | 0.00021128 | 0.00021715 | 0.00022355
7830 | 11 | 22 | 6 | Fall | -0.1 | 18.1 | 0 | 2.384 | 3.191 | 2.8047 | 1.8338 | 0.55962 | 0.74709 | 0.39401 | 1.3255 | 0.00020589 | 0.00020589 | 0.00020589 | 0.00020589 | 0.00020607 | 0.00022816 | 0.00020362
7831 | 11 | 22 | 7 | Fall | 0.1 | 17.9 | 0 | 2.3576 | 3.209 | 2.7737 | 1.8136 | 0.55343 | 0.73469 | 0.40599 | 1.2409 | 0.00020362 | 0.00020362 | 0.00020362 | 0.00020362 | 0.00020265 | 0.00023509 | 0.00019063
7832 | 11 | 22 | 8 | Fall | 0.2 | 17.8 | 0 | 2.3444 | 3.218 | 2.7582 | 1.8034 | 0.55034 | 0.72854 | 0.41177 | 1.1993 | 0.00020248 | 0.00020248 | 0.00020248 | 0.00020248 | 0.00020096 | 0.00023844 | 0.00018423
7833 | 11 | 22 | 9 | Fall | 0.6 | 17.4 | 0 | 2.2918 | 3.254 | 2.6962 | 1.7629 | 0.53797 | 0.70429 | 0.43356 | 1.0364 | 0.00019793 | 0.00019793 | 0.00019793 | 0.00019793 | 0.00019427 | 0.00025106 | 0.00015921
7834 | 11 | 22 | 10 | Fall | 1 | 17 | 0 | 2.2391 | 3.29 | 2.6342 | 1.7224 | 0.52561 | 0.68057 | 0.45326 | 0.87983 | 0.00019338 | 0.00019338 | 0.00019338 | 0.00019338 | 0.00018773 | 0.00026246 | 0.00013516
7835 | 11 | 22 | 11 | Fall | -0.6 | 18.6 | 0 | 2.4498 | 3.146 | 2.8821 | 1.8845 | 0.57507 | 0.77871 | 0.36163 | 1.5437 | 0.00021158 | 0.00021158 | 0.00021158 | 0.00021158 | 0.0002148 | 0.00020941 | 0.00023714
7836 | 11 | 22 | 12 | Fall | -0.8 | 18.8 | 0 | 2.4762 | 3.128 | 2.9131 | 1.9047 | 0.58126 | 0.79161 | 0.34768 | 1.6337 | 0.00021385 | 0.00021385 | 0.00021385 | 0.00021385 | 0.00021836 | 0.00020132 | 0.00025096
7837 | 11 | 22 | 13 | Fall | -0.6 | 18.6 | 0 | 2.4498 | 3.146 | 2.8821 | 1.8845 | 0.57507 | 0.77871 | 0.36163 | 1.5437 | 0.00021158 | 0.00021158 | 0.00021158 | 0.00021158 | 0.0002148 | 0.00020941 | 0.00023714
7838 | 11 | 22 | 14 | Fall | -0.3 | 18.3 | 0 | 2.4103 | 3.173 | 2.8357 | 1.8541 | 0.5658 | 0.75963 | 0.38149 | 1.4116 | 0.00020817 | 0.00020817 | 0.00020817 | 0.00020817 | 0.00020953 | 0.0002209 | 0.00021684
7839 | 11 | 22 | 15 | Fall | 0.1 | 17.9 | 0 | 2.3576 | 3.209 | 2.7737 | 1.8136 | 0.55343 | 0.73469 | 0.40599 | 1.2409 | 0.00020362 | 0.00020362 | 0.00020362 | 0.00020362 | 0.00020265 | 0.00023509 | 0.00019063
7840 | 11 | 22 | 16 | Fall | 0.1 | 17.9 | 0 | 2.3576 | 3.209 | 2.7737 | 1.8136 | 0.55343 | 0.73469 | 0.40599 | 1.2409 | 0.00020362 | 0.00020362 | 0.00020362 | 0.00020362 | 0.00020265 | 0.00023509 | 0.00019063
7841 | 11 | 22 | 17 | Fall | 0.2 | 17.8 | 0 | 2.3444 | 3.218 | 2.7582 | 1.8034 | 0.55034 | 0.72854 | 0.41177 | 1.1993 | 0.00020248 | 0.00020248 | 0.00020248 | 0.00020248 | 0.00020096 | 0.00023844 | 0.00018423
7842 | 11 | 22 | 18 | Fall | 0.2 | 17.8 | 0 | 2.3444 | 3.218 | 2.7582 | 1.8034 | 0.55034 | 0.72854 | 0.41177 | 1.1993 | 0.00020248 | 0.00020248 | 0.00020248 | 0.00020248 | 0.00020096 | 0.00023844 | 0.00018423
7843 | 11 | 22 | 19 | Fall | 0.1 | 17.9 | 0 | 2.3576 | 3.209 | 2.7737 | 1.8136 | 0.55343 | 0.73469 | 0.40599 | 1.2409 | 0.00020362 | 0.00020362 | 0.00020362 | 0.00020362 | 0.00020265 | 0.00023509 | 0.00019063
7844 | 11 | 22 | 20 | Fall | -0.4 | 18.4 | 0 | 2.4235 | 3.164 | 2.8511 | 1.8642 | 0.56889 | 0.76595 | 0.37501 | 1.4552 | 0.0002093 | 0.0002093 | 0.0002093 | 0.0002093 | 0.00021128 | 0.00021715 | 0.00022355
7845 | 11 | 22 | 21 | Fall | -0.5 | 18.5 | 0 | 2.4366 | 3.155 | 2.8666 | 1.8743 | 0.57198 | 0.77231 | 0.36839 | 1.4993 | 0.00021044 | 0.00021044 | 0.00021044 | 0.00021044 | 0.00021303 | 0.00021332 | 0.00023031
7846 | 11 | 22 | 22 | Fall | -0.8 | 18.8 | 0 | 2.4762 | 3.128 | 2.9131 | 1.9047 | 0.58126 | 0.79161 | 0.34768 | 1.6337 | 0.00021385 | 0.00021385 | 0.00021385 | 0.00021385 | 0.00021836 | 0.00020132 | 0.00025096
7847 | 11 | 22 | 23 | Fall | -0.7 | 18.7 | 0 | 2.463 | 3.137 | 2.8976 | 1.8946 | 0.57817 | 0.78514 | 0.35473 | 1.5885 | 0.00021272 | 0.00021272 | 0.00021272 | 0.00021272 | 0.00021657 | 0.00020541 | 0.00024402
7848 | 11 | 22 | 24 | Fall | -0.8 | 18.8 | 0 | 2.4762 | 3.128 | 2.9131 | 1.9047 | 0.58126 | 0.79161 | 0.34768 | 1.6337 | 0.00021385 | 0.00021385 | 0.00021385 | 0.00021385 | 0.00021836 | 0.00020132 | 0.00025096
7849 | 11 | 23 | 1 | Fall | -0.5 | 18.5 | 0 | 2.4366 | 3.155 | 2.8666 | 1.8743 | 0.57198 | 0.77231 | 0.36839 | 1.4993 | 0.00021044 | 0.00021044 | 0.00021044 | 0.00021044 | 0.00021303 | 0.00021332 | 0.00023031
7850 | 11 | 23 | 2 | Fall | -0.4 | 18.4 | 0 | 2.4235 | 3.164 | 2.8511 | 1.8642 | 0.56889 | 0.76595 | 0.37501 | 1.4552 | 0.0002093 | 0.0002093 | 0.0002093 | 0.0002093 | 0.00021128 | 0.00021715 | 0.00022355
7851 | 11 | 23 | 3 | Fall | -0.7 | 18.7 | 0 | 2.463 | 3.137 | 2.8976 | 1.8946 | 0.57817 | 0.78514 | 0.35473 | 1.5885 | 0.00021272 | 0.00021272 | 0.00021272 | 0.00021272 | 0.00021657 | 0.00020541 | 0.00024402
7852 | 11 | 23 | 4 | Fall | -0.7 | 18.7 | 0 | 2.463 | 3.137 | 2.8976 | 1.8946 | 0.57817 | 0.78514 | 0.35473 | 1.5885 | 0.00021272 | 0.00021272 | 0.00021272 | 0.00021272 | 0.00021657 | 0.00020541 | 0.00024402
7853 | 11 | 23 | 5 | Fall | -0.4 | 18.4 | 0 | 2.4235 | 3.164 | 2.8511 | 1.8642 | 0.56889 | 0.76595 | 0.37501 | 1.4552 | 0.0002093 | 0.0002093 | 0.0002093 | 0.0002093 | 0.00021128 | 0.00021715 | 0.00022355
7854 | 11 | 23 | 6 | Fall | -0.8 | 18.8 | 0 | 2.4762 | 3.128 | 2.9131 | 1.9047 | 0.58126 | 0.79161 | 0.34768 | 1.6337 | 0.00021385 | 0.00021385 | 0.00021385 | 0.00021385 | 0.00021836 | 0.00020132 | 0.00025096
7855 | 11 | 23 | 7 | Fall | -0.9 | 18.9 | 0 | 2.4893 | 3.119 | 2.9286 | 1.9149 | 0.58435 | 0.79812 | 0.34048 | 1.6793 | 0.00021499 | 0.00021499 | 0.00021499 | 0.00021499 | 0.00022015 | 0.00019716 | 0.00025797
7856 | 11 | 23 | 8 | Fall | -1.3 | 19.3 | 0 | 2.542 | 3.0881 | 2.9906 | 1.9554 | 0.59672 | 0.82316 | 0.31387 | 1.8503 | 0.00021954 | 0.00021954 | 0.00021954 | 0.00021954 | 0.00022706 | 0.00018175 | 0.00028424
7857 | 11 | 23 | 9 | Fall | -0.7 | 18.7 | 0 | 2.463 | 3.137 | 2.8976 | 1.8946 | 0.57817 | 0.78514 | 0.35473 | 1.5885 | 0.00021272 | 0.00021272 | 0.00021272 | 0.00021272 | 0.00021657 | 0.00020541 | 0.00024402
7858 | 11 | 23 | 10 | Fall | 0.1 | 17.9 | 0 | 2.3576 | 3.209 | 2.7737 | 1.8136 | 0.55343 | 0.73469 | 0.40599 | 1.2409 | 0.00020362 | 0.00020362 | 0.00020362 | 0.00020362 | 0.00020265 | 0.00023509 | 0.00019063
7859 | 11 | 23 | 11 | Fall | 0.9 | 17.1 | 0 | 2.2523 | 3.281 | 2.6497 | 1.7325 | 0.5287 | 0.68645 | 0.44853 | 0.91839 | 0.00019452 | 0.00019452 | 0.00019452 | 0.00019452 | 0.00018935 | 0.00025972 | 0.00014108
7860 | 11 | 23 | 12 | Fall | 1.9 | 16.1 | 0 | 2.1205 | 3.371 | 2.4948 | 1.6312 | 0.49778 | 0.62905 | 0.48447 | 0.57339 | 0.00018314 | 0.00018314 | 0.00018314 | 0.00018314 | 0.00017352 | 0.00028054 | 8.8083e-05
7861 | 11 | 23 | 13 | Fall | 2.3 | 15.7 | 0 | 2.0679 | 3.407 | 2.4328 | 1.5907 | 0.48541 | 0.60694 | 0.48842 | 0.47507 | 0.00017859 | 0.00017859 | 0.00017859 | 0.00017859 | 0.00016742 | 0.00028282 | 7.2979e-05
7862 | 11 | 23 | 14 | Fall | 2.1 | 15.9 | 0 | 2.0942 | 3.389 | 2.4638 | 1.6109 | 0.4916 | 0.61794 | 0.48659 | 0.5237 | 0.00018087 | 0.00018087 | 0.00018087 | 0.00018087 | 0.00017045 | 0.00028176 | 8.0449e-05
7863 | 11 | 23 | 15 | Fall | 2.5 | 15.5 | 0 | 2.0415 | 3.425 | 2.4018 | 1.5704 | 0.47923 | 0.59606 | 0.48996 | 0.42752 | 0.00017632 | 0.00017632 | 0.00017632 | 0.00017632 | 0.00016442 | 0.00028372 | 6.5674e-05
7864 | 11 | 23 | 16 | Fall | 2.8 | 15.2 | 0 | 2.002 | 3.452 | 2.3553 | 1.54 | 0.46995 | 0.57995 | 0.49175 | 0.35819 | 0.0001729 | 0.0001729 | 0.0001729 | 0.0001729 | 0.00015997 | 0.00028475 | 5.5025e-05
7865 | 11 | 23 | 17 | Fall | 3.1 | 14.9 | 0 | 1.9625 | 3.479 | 2.3088 | 1.5096 | 0.46068 | 0.5641 | 0.49293 | 0.29128 | 0.00016949 | 0.00016949 | 0.00016949 | 0.00016949 | 0.0001556 | 0.00028543 | 4.4746e-05
7866 | 11 | 23 | 18 | Fall | 3.1 | 14.9 | 0 | 1.9625 | 3.479 | 2.3088 | 1.5096 | 0.46068 | 0.5641 | 0.49293 | 0.29128 | 0.00016949 | 0.00016949 | 0.00016949 | 0.00016949 | 0.0001556 | 0.00028543 | 4.4746e-05
7867 | 11 | 23 | 19 | Fall | 2.9 | 15.1 | 0 | 1.9888 | 3.461 | 2.3398 | 1.5299 | 0.46686 | 0.57464 | 0.49221 | 0.33562 | 0.00017177 | 0.00017177 | 0.00017177 | 0.00017177 | 0.00015851 | 0.00028502 | 5.1557e-05
7868 | 11 | 23 | 20 | Fall | 2.4 | 15.6 | 0 | 2.0547 | 3.416 | 2.4173 | 1.5805 | 0.48232 | 0.60149 | 0.48923 | 0.45116 | 0.00017745 | 0.00017745 | 0.00017745 | 0.00017745 | 0.00016591 | 0.00028329 | 6.9306e-05
7869 | 11 | 23 | 21 | Fall | 2.2 | 15.8 | 0 | 2.081 | 3.398 | 2.4483 | 1.6008 | 0.4885 | 0.61243 | 0.48754 | 0.49925 | 0.00017973 | 0.00017973 | 0.00017973 | 0.00017973 | 0.00016893 | 0.00028231 | 7.6694e-05
7870 | 11 | 23 | 22 | Fall | 1.5 | 16.5 | 0 | 2.1732 | 3.335 | 2.5567 | 1.6717 | 0.51015 | 0.65164 | 0.47505 | 0.69288 | 0.00018769 | 0.00018769 | 0.00018769 | 0.00018769 | 0.00017975 | 0.00027508 | 0.00010644
7871 | 11 | 23 | 23 | Fall | 1.7 | 16.3 | 0 | 2.1469 | 3.353 | 2.5257 | 1.6514 | 0.50396 | 0.64029 | 0.48206 | 0.62416 | 0.00018542 | 0.00018542 | 0.00018542 | 0.00018542 | 0.00017661 | 0.00027914 | 9.5882e-05
7872 | 11 | 23 | 24 | Fall | 1.4 | 16.6 | 0 | 2.1864 | 3.326 | 2.5722 | 1.6818 | 0.51324 | 0.65737 | 0.47094 | 0.72948 | 0.00018883 | 0.00018883 | 0.00018883 | 0.00018883 | 0.00018133 | 0.0002727 | 0.00011206
7873 | 11 | 24 | 1 | Fall | 1.3 | 16.7 | 0 | 2.1996 | 3.317 | 2.5877 | 1.692 | 0.51633 | 0.66312 | 0.4667 | 0.76648 | 0.00018997 | 0.00018997 | 0.00018997 | 0.00018997 | 0.00018291 | 0.00027025 | 0.00011775
7874 | 11 | 24 | 2 | Fall | 1.1 | 16.9 | 0 | 2.2259 | 3.299 | 2.6187 | 1.7122 | 0.52251 | 0.67472 | 0.45787 | 0.84166 | 0.00019224 | 0.00019224 | 0.00019224 | 0.00019224 | 0.00018611 | 0.00026513 | 0.00012929
7875 | 11 | 24 | 3 | Fall | 1.1 | 16.9 | 0 | 2.2259 | 3.299 | 2.6187 | 1.7122 | 0.52251 | 0.67472 | 0.45787 | 0.84166 | 0.00019224 | 0.00019224 | 0.00019224 | 0.00019224 | 0.00018611 | 0.00026513 | 0.00012929
7876 | 11 | 24 | 4 | Fall | 0.4 | 17.6 | 0 | 2.3181 | 3.236 | 2.7272 | 1.7832 | 0.54416 | 0.71635 | 0.42293 | 1.1171 | 0.0002002 | 0.0002002 | 0.0002002 | 0.0002002 | 0.0001976 | 0.0002449 | 0.0001716
7877 | 11 | 24 | 5 | Fall | -0.5 | 18.5 | 0 | 2.4366 | 3.155 | 2.8666 | 1.8743 | 0.57198 | 0.77231 | 0.36839 | 1.4993 | 0.00021044 | 0.00021044 | 0.00021044 | 0.00021044 | 0.00021303 | 0.00021332 | 0.00023031
7878 | 11 | 24 | 6 | Fall | -0.8 | 18.8 | 0 | 2.4762 | 3.128 | 2.9131 | 1.9047 | 0.58126 | 0.79161 | 0.34768 | 1.6337 | 0.00021385 | 0.00021385 | 0.00021385 | 0.00021385 | 0.00021836 | 0.00020132 | 0.00025096
7879 | 11 | 24 | 7 | Fall | -1.8 | 19.8 | 0 | 2.6079 | 3.0566 | 3.0681 | 2.0061 | 0.61218 | 0.85319 | 0.28309 | 2.0501 | 0.00022523 | 0.00022523 | 0.00022523 | 0.00022523 | 0.00023534 | 0.00016392 | 0.00031493
7880 | 11 | 24 | 8 | Fall | -1.9 | 19.9 | 0 | 2.621 | 3.0503 | 3.0836 | 2.0162 | 0.61527 | 0.85927 | 0.2766 | 2.091 | 0.00022637 | 0.00022637 | 0.00022637 | 0.00022637 | 0.00023702 | 0.00016017 | 0.00032121
7881 | 11 | 24 | 9 | Fall | -2.1 | 20.1 | 0 | 2.6474 | 3.0377 | 3.1146 | 2.0364 | 0.62145 | 0.87151 | 0.26328 | 2.1737 | 0.00022864 | 0.00022864 | 0.00022864 | 0.00022864 | 0.00024039 | 0.00015246 | 0.00033391
7882 | 11 | 24 | 10 | Fall | -2.1 | 20.1 | 0 | 2.6474 | 3.0377 | 3.1146 | 2.0364 | 0.62145 | 0.87151 | 0.26328 | 2.1737 | 0.00022864 | 0.00022864 | 0.00022864 | 0.00022864 | 0.00024039 | 0.00015246 | 0.00033391
7883 | 11 | 24 | 11 | Fall | -1.9 | 19.9 | 0 | 2.621 | 3.0503 | 3.0836 | 2.0162 | 0.61527 | 0.85927 | 0.2766 | 2.091 | 0.00022637 | 0.00022637 | 0.00022637 | 0.00022637 | 0.00023702 | 0.00016017 | 0.00032121
7884 | 11 | 24 | 12 | Fall | -1.7 | 19.7 | 0 | 2.5947 | 3.0629 | 3.0526 | 1.9959 | 0.60908 | 0.84714 | 0.28947 | 2.0095 | 0.00022409 | 0.00022409 | 0.00022409 | 0.00022409 | 0.00023367 | 0.00016762 | 0.0003087
7885 | 11 | 24 | 13 | Fall | -1.4 | 19.4 | 0 | 2.5552 | 3.0818 | 3.0061 | 1.9655 | 0.59981 | 0.82912 | 0.30794 | 1.8896 | 0.00022068 | 0.00022068 | 0.00022068 | 0.00022068 | 0.0002287 | 0.00017831 | 0.00029028
7886 | 11 | 24 | 14 | Fall | -1.4 | 19.4 | 0 | 2.5552 | 3.0818 | 3.0061 | 1.9655 | 0.59981 | 0.82912 | 0.30794 | 1.8896 | 0.00022068 | 0.00022068 | 0.00022068 | 0.00022068 | 0.0002287 | 0.00017831 | 0.00029028
7887 | 11 | 24 | 15 | Fall | -1.3 | 19.3 | 0 | 2.542 | 3.0881 | 2.9906 | 1.9554 | 0.59672 | 0.82316 | 0.31387 | 1.8503 | 0.00021954 | 0.00021954 | 0.00021954 | 0.00021954 | 0.00022706 | 0.00018175 | 0.00028424
7888 | 11 | 24 | 16 | Fall | -1.5 | 19.5 | 0 | 2.5684 | 3.0755 | 3.0216 | 1.9757 | 0.6029 | 0.8351 | 0.30189 | 1.9293 | 0.00022182 | 0.00022182 | 0.00022182 | 0.00022182 | 0.00023035 | 0.00017481 | 0.00029637
7889 | 11 | 24 | 17 | Fall | -1.2 | 19.2 | 0 | 2.5288 | 3.0944 | 2.9751 | 1.9453 | 0.59363 | 0.81723 | 0.3197 | 1.8112 | 0.0002184 | 0.0002184 | 0.0002184 | 0.0002184 | 0.00022542 | 0.00018512 | 0.00027824
7890 | 11 | 24 | 18 | Fall | -1.3 | 19.3 | 0 | 2.542 | 3.0881 | 2.9906 | 1.9554 | 0.59672 | 0.82316 | 0.31387 | 1.8503 | 0.00021954 | 0.00021954 | 0.00021954 | 0.00021954 | 0.00022706 | 0.00018175 | 0.00028424
7891 | 11 | 24 | 19 | Fall | -0.6 | 18.6 | 0 | 2.4498 | 3.146 | 2.8821 | 1.8845 | 0.57507 | 0.77871 | 0.36163 | 1.5437 | 0.00021158 | 0.00021158 | 0.00021158 | 0.00021158 | 0.0002148 | 0.00020941 | 0.00023714
7892 | 11 | 24 | 20 | Fall | -0.1 | 18.1 | 0 | 2.384 | 3.191 | 2.8047 | 1.8338 | 0.55962 | 0.74709 | 0.39401 | 1.3255 | 0.00020589 | 0.00020589 | 0.00020589 | 0.00020589 | 0.00020607 | 0.00022816 | 0.00020362
7893 | 11 | 24 | 21 | Fall | 0.1 | 17.9 | 0 | 2.3576 | 3.209 | 2.7737 | 1.8136 | 0.55343 | 0.73469 | 0.40599 | 1.2409 | 0.00020362 | 0.00020362 | 0.00020362 | 0.00020362 | 0.00020265 | 0.00023509 | 0.00019063
7894 | 11 | 24 | 22 | Fall | -1 | 19 | 0 | 2.5025 | 3.11 | 2.9441 | 1.925 | 0.58744 | 0.80466 | 0.33313 | 1.7253 | 0.00021613 | 0.00021613 | 0.00021613 | 0.00021613 | 0.00022196 | 0.0001929 | 0.00026503
7895 | 11 | 24 | 23 | Fall | -0.6 | 18.6 | 0 | 2.4498 | 3.146 | 2.8821 | 1.8845 | 0.57507 | 0.77871 | 0.36163 | 1.5437 | 0.00021158 | 0.00021158 | 0.00021158 | 0.00021158 | 0.0002148 | 0.00020941 | 0.00023714
7896 | 11 | 24 | 24 | Fall | 0.1 | 17.9 | 0 | 2.3576 | 3.209 | 2.7737 | 1.8136 | 0.55343 | 0.73469 | 0.40599 | 1.2409 | 0.00020362 | 0.00020362 | 0.00020362 | 0.00020362 | 0.00020265 | 0.00023509 | 0.00019063
7897 | 11 | 25 | 1 | Fall | 0.5 | 17.5 | 0 | 2.3049 | 3.245 | 2.7117 | 1.773 | 0.54106 | 0.7103 | 0.42831 | 1.0765 | 0.00019907 | 0.00019907 | 0.00019907 | 0.00019907 | 0.00019593 | 0.00024802 | 0.00016538
7898 | 11 | 25 | 2 | Fall | 0.4 | 17.6 | 0 | 2.3181 | 3.236 | 2.7272 | 1.7832 | 0.54416 | 0.71635 | 0.42293 | 1.1171 | 0.0002002 | 0.0002002 | 0.0002002 | 0.0002002 | 0.0001976 | 0.0002449 | 0.0001716
7899 | 11 | 25 | 3 | Fall | 0.6 | 17.4 | 0 | 2.2918 | 3.254 | 2.6962 | 1.7629 | 0.53797 | 0.70429 | 0.43356 | 1.0364 | 0.00019793 | 0.00019793 | 0.00019793 | 0.00019793 | 0.00019427 | 0.00025106 | 0.00015921
7900 | 11 | 25 | 4 | Fall | 1 | 17 | 0 | 2.2391 | 3.29 | 2.6342 | 1.7224 | 0.52561 | 0.68057 | 0.45326 | 0.87983 | 0.00019338 | 0.00019338 | 0.00019338 | 0.00019338 | 0.00018773 | 0.00026246 | 0.00013516
7901 | 11 | 25 | 5 | Fall | 1.3 | 16.7 | 0 | 2.1996 | 3.317 | 2.5877 | 1.692 | 0.51633 | 0.66312 | 0.4667 | 0.76648 | 0.00018997 | 0.00018997 | 0.00018997 | 0.00018997 | 0.00018291 | 0.00027025 | 0.00011775
7902 | 11 | 25 | 6 | Fall | 1.6 | 16.4 | 0 | 2.1601 | 3.344 | 2.5412 | 1.6616 | 0.50705 | 0.64595 | 0.47904 | 0.65666 | 0.00018655 | 0.00018655 | 0.00018655 | 0.00018655 | 0.00017818 | 0.00027739 | 0.00010087
7903 | 11 | 25 | 7 | Fall | 2.2 | 15.8 | 0 | 2.081 | 3.398 | 2.4483 | 1.6008 | 0.4885 | 0.61243 | 0.48754 | 0.49925 | 0.00017973 | 0.00017973 | 0.00017973 | 0.00017973 | 0.00016893 | 0.00028231 | 7.6694e-05
7904 | 11 | 25 | 8 | Fall | 1.8 | 16.2 | 0 | 2.1337 | 3.362 | 2.5102 | 1.6413 | 0.50087 | 0.63466 | 0.4833 | 0.59864 | 0.00018428 | 0.00018428 | 0.00018428 | 0.00018428 | 0.00017506 | 0.00027986 | 9.1962e-05
7905 | 11 | 25 | 9 | Fall | 1.6 | 16.4 | 0 | 2.1601 | 3.344 | 2.5412 | 1.6616 | 0.50705 | 0.64595 | 0.47904 | 0.65666 | 0.00018655 | 0.00018655 | 0.00018655 | 0.00018655 | 0.00017818 | 0.00027739 | 0.00010087
7906 | 11 | 25 | 10 | Fall | 1.7 | 16.3 | 0 | 2.1469 | 3.353 | 2.5257 | 1.6514 | 0.50396 | 0.64029 | 0.48206 | 0.62416 | 0.00018542 | 0.00018542 | 0.00018542 | 0.00018542 | 0.00017661 | 0.00027914 | 9.5882e-05
7907 | 11 | 25 | 11 | Fall | 2.1 | 15.9 | 0 | 2.0942 | 3.389 | 2.4638 | 1.6109 | 0.4916 | 0.61794 | 0.48659 | 0.5237 | 0.00018087 | 0.00018087 | 0.00018087 | 0.00018087 | 0.00017045 | 0.00028176 | 8.0449e-05
7908 | 11 | 25 | 12 | Fall | 3 | 15 | 0 | 1.9757 | 3.47 | 2.3243 | 1.5197 | 0.46377 | 0.56935 | 0.49261 | 0.31332 | 0.00017063 | 0.00017063 | 0.00017063 | 0.00017063 | 0.00015705 | 0.00028525 | 4.8131e-05
7909 | 11 | 25 | 13 | Fall | 3.5 | 14.5 | 0 | 1.9098 | 3.515 | 2.2468 | 1.4691 | 0.44831 | 0.54333 | 0.49356 | 0.20581 | 0.00016494 | 0.00016494 | 0.00016494 | 0.00016494 | 0.00014987 | 0.0002858 | 3.1616e-05
7910 | 11 | 25 | 14 | Fall | 4 | 14 | 0 | 1.8439 | 3.56 | 2.1694 | 1.4184 | 0.43285 | 0.51796 | 0.49289 | 0.105 | 0.00015925 | 0.00015925 | 0.00015925 | 0.00015925 | 0.00014287 | 0.00028541 | 1.6129e-05
7911 | 11 | 25 | 15 | Fall | 5.1 | 12.9 | 0 | 1.6991 | 3.6251 | 1.9989 | 1.307 | 0.39884 | 0.46869 | 0.464 | 0.019989 | 0.00014674 | 0.00014674 | 0.00014674 | 0.00014674 | 0.00012928 | 0.00026868 | 3.0707e-06
7912 | 11 | 25 | 16 | Fall | 5.5 | 12.5 | 0 | 1.6464 | 3.6557 | 1.9369 | 1.2664 | 0.38647 | 0.45035 | 0.44585 | 0.019369 | 0.00014219 | 0.00014219 | 0.00014219 | 0.00014219 | 0.00012422 | 0.00025817 | 2.9754e-06
7913 | 11 | 25 | 17 | Fall | 5.6 | 12.4 | 0 | 1.6332 | 3.6634 | 1.9214 | 1.2563 | 0.38338 | 0.44582 | 0.44136 | 0.019214 | 0.00014105 | 0.00014105 | 0.00014105 | 0.00014105 | 0.00012297 | 0.00025557 | 2.9516e-06
7914 | 11 | 25 | 18 | Fall | 4.8 | 13.2 | 0 | 1.7386 | 3.6022 | 2.0454 | 1.3374 | 0.40812 | 0.48264 | 0.47782 | 0.020454 | 0.00015015 | 0.00015015 | 0.00015015 | 0.00015015 | 0.00013313 | 0.00027668 | 3.1421e-06
7915 | 11 | 25 | 19 | Fall | 4.4 | 13.6 | 0 | 1.7913 | 3.596 | 2.1074 | 1.3779 | 0.42048 | 0.49813 | 0.49123 | 0.029166 | 0.0001547 | 0.0001547 | 0.0001547 | 0.0001547 | 0.0001374 | 0.00028445 | 4.4804e-06
7916 | 11 | 25 | 20 | Fall | 4.4 | 13.6 | 0 | 1.7913 | 3.596 | 2.1074 | 1.3779 | 0.42048 | 0.49813 | 0.49123 | 0.029166 | 0.0001547 | 0.0001547 | 0.0001547 | 0.0001547 | 0.0001374 | 0.00028445 | 4.4804e-06
7917 | 11 | 25 | 21 | Fall | 5.1 | 12.9 | 0 | 1.6991 | 3.6251 | 1.9989 | 1.307 | 0.39884 | 0.46869 | 0.464 | 0.019989 | 0.00014674 | 0.00014674 | 0.00014674 | 0.00014674 | 0.00012928 | 0.00026868 | 3.0707e-06
7918 | 11 | 25 | 22 | Fall | 5.5 | 12.5 | 0 | 1.6464 | 3.6557 | 1.9369 | 1.2664 | 0.38647 | 0.45035 | 0.44585 | 0.019369 | 0.00014219 | 0.00014219 | 0.00014219 | 0.00014219 | 0.00012422 | 0.00025817 | 2.9754e-06
7919 | 11 | 25 | 23 | Fall | 5.4 | 12.6 | 0 | 1.6596 | 3.6481 | 1.9524 | 1.2766 | 0.38957 | 0.45491 | 0.45036 | 0.019524 | 0.00014333 | 0.00014333 | 0.00014333 | 0.00014333 | 0.00012548 | 0.00026078 | 2.9993e-06
7920 | 11 | 25 | 24 | Fall | 5.9 | 12.1 | 0 | 1.5937 | 3.6863 | 1.8749 | 1.2259 | 0.37411 | 0.43232 | 0.428 | 0.018749 | 0.00013764 | 0.00013764 | 0.00013764 | 0.00013764 | 0.00011925 | 0.00024784 | 2.8802e-06
7921 | 11 | 26 | 1 | Fall | 5.8 | 12.2 | 0 | 1.6069 | 3.6787 | 1.8904 | 1.2361 | 0.3772 | 0.4368 | 0.43244 | 0.018904 | 0.00013878 | 0.00013878 | 0.00013878 | 0.00013878 | 0.00012049 | 0.0002504 | 2.904e-06
7922 | 11 | 26 | 2 | Fall | 6.1 | 11.9 | 0 | 1.5674 | 3.7016 | 1.8439 | 1.2057 | 0.36792 | 0.42342 | 0.41919 | 0.018439 | 0.00013537 | 0.00013537 | 0.00013537 | 0.00013537 | 0.00011679 | 0.00024273 | 2.8326e-06
7923 | 11 | 26 | 3 | Fall | 6 | 12 | 0 | 1.5805 | 3.694 | 1.8594 | 1.2158 | 0.37102 | 0.42786 | 0.42358 | 0.018594 | 0.0001365 | 0.0001365 | 0.0001365 | 0.0001365 | 0.00011802 | 0.00024528 | 2.8564e-06
7924 | 11 | 26 | 4 | Fall | 5.9 | 12.1 | 0 | 1.5937 | 3.6863 | 1.8749 | 1.2259 | 0.37411 | 0.43232 | 0.428 | 0.018749 | 0.00013764 | 0.00013764 | 0.00013764 | 0.00013764 | 0.00011925 | 0.00024784 | 2.8802e-06
7925 | 11 | 26 | 5 | Fall | 6 | 12 | 0 | 1.5805 | 3.694 | 1.8594 | 1.2158 | 0.37102 | 0.42786 | 0.42358 | 0.018594 | 0.0001365 | 0.0001365 | 0.0001365 | 0.0001365 | 0.00011802 | 0.00024528 | 2.8564e-06
7926 | 11 | 26 | 6 | Fall | 6.3 | 11.7 | 0 | 1.541 | 3.7169 | 1.813 | 1.1854 | 0.36174 | 0.41459 | 0.41045 | 0.01813 | 0.00013309 | 0.00013309 | 0.00013309 | 0.00013309 | 0.00011436 | 0.00023767 | 2.785e-06
7927 | 11 | 26 | 7 | Fall | 6.5 | 11.5 | 0 | 1.5147 | 3.7322 | 1.782 | 1.1651 | 0.35556 | 0.40583 | 0.40178 | 0.01782 | 0.00013082 | 0.00013082 | 0.00013082 | 0.00013082 | 0.00011194 | 0.00023265 | 2.7374e-06
7928 | 11 | 26 | 8 | Fall | 6.7 | 11.3 | 0 | 1.4883 | 3.7475 | 1.751 | 1.1449 | 0.34937 | 0.39715 | 0.39318 | 0.01751 | 0.00012854 | 0.00012854 | 0.00012854 | 0.00012854 | 0.00010955 | 0.00022767 | 2.6898e-06
7929 | 11 | 26 | 9 | Fall | 6.7 | 11.3 | 0 | 1.4883 | 3.7475 | 1.751 | 1.1449 | 0.34937 | 0.39715 | 0.39318 | 0.01751 | 0.00012854 | 0.00012854 | 0.00012854 | 0.00012854 | 0.00010955 | 0.00022767 | 2.6898e-06
7930 | 11 | 26 | 10 | Fall | 7.3 | 10.7 | 0 | 1.4093 | 3.7934 | 1.658 | 1.0841 | 0.33082 | 0.37151 | 0.3679 | 0.016116 | 0.00012172 | 0.00012172 | 0.00012172 | 0.00012172 | 0.00010248 | 0.00021303 | 2.4757e-06
7931 | 11 | 26 | 11 | Fall | 7.9 | 10.1 | 0 | 1.3303 | 3.8393 | 1.565 | 1.0233 | 0.31227 | 0.34648 | 0.34387 | 0.011832 | 0.00011489 | 0.00011489 | 0.00011489 | 0.00011489 | 9.5573e-05 | 0.00019912 | 1.8175e-06
7932 | 11 | 26 | 12 | Fall | 8.4 | 9.6 | 0 | 1.2644 | 3.8776 | 1.4876 | 0.97263 | 0.29681 | 0.32608 | 0.32421 | 0.0085683 | 0.0001092 | 0.0001092 | 0.0001092 | 0.0001092 | 8.9946e-05 | 0.00018773 | 1.3162e-06
7933 | 11 | 26 | 13 | Fall | 9.1 | 8.9 | 0 | 1.1722 | 3.9311 | 1.3791 | 0.90171 | 0.27517 | 0.29819 | 0.29722 | 0.0044682 | 0.00010124 | 0.00010124 | 0.00010124 | 0.00010124 | 8.2251e-05 | 0.00017211 | 6.864e-07
7934 | 11 | 26 | 14 | Fall | 9 | 9 | 0 | 1.1854 | 3.9235 | 1.3946 | 0.91184 | 0.27826 | 0.30213 | 0.30104 | 0.0050205 | 0.00010238 | 0.00010238 | 0.00010238 | 0.00010238 | 8.3338e-05 | 0.00017432 | 7.7124e-07
7935 | 11 | 26 | 15 | Fall | 9.8 | 8.2 | 0 | 1.08 | 3.9847 | 1.2706 | 0.83079 | 0.25353 | 0.27104 | 0.27085 | 0.00091485 | 9.3277e-05 | 9.3277e-05 | 9.3277e-05 | 9.3277e-05 | 7.4764e-05 | 0.00015684 | 1.4054e-07
7936 | 11 | 26 | 16 | Fall | 10.6 | 7.4 | 0 | 0.97466 | 4.0459 | 1.1467 | 0.74974 | 0.22879 | 0.2409 | 0.2409 | 0 | 8.4177e-05 | 8.4177e-05 | 8.4177e-05 | 8.4177e-05 | 6.6449e-05 | 0.00013949 | 0
7937 | 11 | 26 | 17 | Fall | 10.3 | 7.7 | 0 | 1.0142 | 4.0229 | 1.1931 | 0.78013 | 0.23807 | 0.2521 | 0.2521 | 0 | 8.7589e-05 | 8.7589e-05 | 8.7589e-05 | 8.7589e-05 | 6.9537e-05 | 0.00014598 | 0
7938 | 11 | 26 | 18 | Fall | 9.4 | 8.6 | 0 | 1.1327 | 3.9541 | 1.3326 | 0.87132 | 0.26589 | 0.28646 | 0.28585 | 0.0028784 | 9.7827e-05 | 9.7827e-05 | 9.7827e-05 | 9.7827e-05 | 7.9017e-05 | 0.00016552 | 4.4218e-07
7939 | 11 | 26 | 19 | Fall | 8.5 | 9.5 | 0 | 1.2513 | 3.8852 | 1.4721 | 0.9625 | 0.29372 | 0.32205 | 0.32031 | 0.0079491 | 0.00010806 | 0.00010806 | 0.00010806 | 0.00010806 | 8.8834e-05 | 0.00018548 | 1.2211e-06
7940 | 11 | 26 | 20 | Fall | 7.8 | 10.2 | 0 | 1.3434 | 3.8317 | 1.5805 | 1.0334 | 0.31536 | 0.35061 | 0.34784 | 0.012518 | 0.00011603 | 0.00011603 | 0.00011603 | 0.00011603 | 9.6712e-05 | 0.00020142 | 1.9229e-06
7941 | 11 | 26 | 21 | Fall | 7.5 | 10.5 | 0 | 1.383 | 3.8087 | 1.627 | 1.0638 | 0.32464 | 0.3631 | 0.35983 | 0.014643 | 0.00011944 | 0.00011944 | 0.00011944 | 0.00011944 | 0.00010016 | 0.00020836 | 2.2494e-06
7942 | 11 | 26 | 22 | Fall | 7.4 | 10.6 | 0 | 1.3961 | 3.8011 | 1.6425 | 1.0739 | 0.32773 | 0.3673 | 0.36386 | 0.015374 | 0.00012058 | 0.00012058 | 0.00012058 | 0.00012058 | 0.00010131 | 0.00021069 | 2.3617e-06
7943 | 11 | 26 | 23 | Fall | 7.2 | 10.8 | 0 | 1.4225 | 3.7858 | 1.6735 | 1.0942 | 0.33391 | 0.37574 | 0.37198 | 0.016735 | 0.00012285 | 0.00012285 | 0.00012285 | 0.00012285 | 0.00010364 | 0.0002154 | 2.5708e-06
7944 | 11 | 26 | 24 | Fall | 7.1 | 10.9 | 0 | 1.4356 | 3.7781 | 1.689 | 1.1043 | 0.33701 | 0.37999 | 0.37619 | 0.01689 | 0.00012399 | 0.00012399 | 0.00012399 | 0.00012399 | 0.00010481 | 0.00021783 | 2.5946e-06
7945 | 11 | 27 | 1 | Fall | 7.1 | 10.9 | 0 | 1.4356 | 3.7781 | 1.689 | 1.1043 | 0.33701 | 0.37999 | 0.37619 | 0.01689 | 0.00012399 | 0.00012399 | 0.00012399 | 0.00012399 | 0.00010481 | 0.00021783 | 2.5946e-06
7946 | 11 | 27 | 2 | Fall | 6.9 | 11.1 | 0 | 1.462 | 3.7628 | 1.72 | 1.1246 | 0.34319 | 0.38853 | 0.38465 | 0.0172 | 0.00012627 | 0.00012627 | 0.00012627 | 0.00012627 | 0.00010717 | 0.00022273 | 2.6422e-06
7947 | 11 | 27 | 3 | Fall | 6.8 | 11.2 | 0 | 1.4752 | 3.7552 | 1.7355 | 1.1347 | 0.34628 | 0.39283 | 0.3889 | 0.017355 | 0.0001274 | 0.0001274 | 0.0001274 | 0.0001274 | 0.00010836 | 0.0002252 | 2.666e-06
7948 | 11 | 27 | 4 | Fall | 6.8 | 11.2 | 0 | 1.4752 | 3.7552 | 1.7355 | 1.1347 | 0.34628 | 0.39283 | 0.3889 | 0.017355 | 0.0001274 | 0.0001274 | 0.0001274 | 0.0001274 | 0.00010836 | 0.0002252 | 2.666e-06
7949 | 11 | 27 | 5 | Fall | 6.8 | 11.2 | 0 | 1.4752 | 3.7552 | 1.7355 | 1.1347 | 0.34628 | 0.39283 | 0.3889 | 0.017355 | 0.0001274 | 0.0001274 | 0.0001274 | 0.0001274 | 0.00010836 | 0.0002252 | 2.666e-06
7950 | 11 | 27 | 6 | Fall | 6.8 | 11.2 | 0 | 1.4752 | 3.7552 | 1.7355 | 1.1347 | 0.34628 | 0.39283 | 0.3889 | 0.017355 | 0.0001274 | 0.0001274 | 0.0001274 | 0.0001274 | 0.00010836 | 0.0002252 | 2.666e-06
7951 | 11 | 27 | 7 | Fall | 6.8 | 11.2 | 0 | 1.4752 | 3.7552 | 1.7355 | 1.1347 | 0.34628 | 0.39283 | 0.3889 | 0.017355 | 0.0001274 | 0.0001274 | 0.0001274 | 0.0001274 | 0.00010836 | 0.0002252 | 2.666e-06
7952 | 11 | 27 | 8 | Fall | 6.4 | 11.6 | 0 | 1.5278 | 3.7246 | 1.7975 | 1.1753 | 0.35865 | 0.4102 | 0.4061 | 0.017975 | 0.00013195 | 0.00013195 | 0.00013195 | 0.00013195 | 0.00011315 | 0.00023516 | 2.7612e-06
7953 | 11 | 27 | 9 | Fall | 6.4 | 11.6 | 0 | 1.5278 | 3.7246 | 1.7975 | 1.1753 | 0.35865 | 0.4102 | 0.4061 | 0.017975 | 0.00013195 | 0.00013195 | 0.00013195 | 0.00013195 | 0.00011315 | 0.00023516 | 2.7612e-06
7954 | 11 | 27 | 10 | Fall | 6.3 | 11.7 | 0 | 1.541 | 3.7169 | 1.813 | 1.1854 | 0.36174 | 0.41459 | 0.41045 | 0.01813 | 0.00013309 | 0.00013309 | 0.00013309 | 0.00013309 | 0.00011436 | 0.00023767 | 2.785e-06
7955 | 11 | 27 | 11 | Fall | 6.6 | 11.4 | 0 | 1.5015 | 3.7399 | 1.7665 | 1.155 | 0.35246 | 0.40148 | 0.39747 | 0.017665 | 0.00012968 | 0.00012968 | 0.00012968 | 0.00012968 | 0.00011074 | 0.00023016 | 2.7136e-06
7956 | 11 | 27 | 12 | Fall | 6.8 | 11.2 | 0 | 1.4752 | 3.7552 | 1.7355 | 1.1347 | 0.34628 | 0.39283 | 0.3889 | 0.017355 | 0.0001274 | 0.0001274 | 0.0001274 | 0.0001274 | 0.00010836 | 0.0002252 | 2.666e-06
7957 | 11 | 27 | 13 | Fall | 7.1 | 10.9 | 0 | 1.4356 | 3.7781 | 1.689 | 1.1043 | 0.33701 | 0.37999 | 0.37619 | 0.01689 | 0.00012399 | 0.00012399 | 0.00012399 | 0.00012399 | 0.00010481 | 0.00021783 | 2.5946e-06
7958 | 11 | 27 | 14 | Fall | 7.5 | 10.5 | 0 | 1.383 | 3.8087 | 1.627 | 1.0638 | 0.32464 | 0.3631 | 0.35983 | 0.014643 | 0.00011944 | 0.00011944 | 0.00011944 | 0.00011944 | 0.00010016 | 0.00020836 | 2.2494e-06
7959 | 11 | 27 | 15 | Fall | 7.2 | 10.8 | 0 | 1.4225 | 3.7858 | 1.6735 | 1.0942 | 0.33391 | 0.37574 | 0.37198 | 0.016735 | 0.00012285 | 0.00012285 | 0.00012285 | 0.00012285 | 0.00010364 | 0.0002154 | 2.5708e-06
7960 | 11 | 27 | 16 | Fall | 7 | 11 | 0 | 1.4488 | 3.7705 | 1.7045 | 1.1145 | 0.3401 | 0.38425 | 0.38041 | 0.017045 | 0.00012513 | 0.00012513 | 0.00012513 | 0.00012513 | 0.00010599 | 0.00022028 | 2.6184e-06
7961 | 11 | 27 | 17 | Fall | 6.8 | 11.2 | 0 | 1.4752 | 3.7552 | 1.7355 | 1.1347 | 0.34628 | 0.39283 | 0.3889 | 0.017355 | 0.0001274 | 0.0001274 | 0.0001274 | 0.0001274 | 0.00010836 | 0.0002252 | 2.666e-06
7962 | 11 | 27 | 18 | Fall | 6.4 | 11.6 | 0 | 1.5278 | 3.7246 | 1.7975 | 1.1753 | 0.35865 | 0.4102 | 0.4061 | 0.017975 | 0.00013195 | 0.00013195 | 0.00013195 | 0.00013195 | 0.00011315 | 0.00023516 | 2.7612e-06
7963 | 11 | 27 | 19 | Fall | 6.2 | 11.8 | 0 | 1.5542 | 3.7093 | 1.8285 | 1.1955 | 0.36483 | 0.419 | 0.41481 | 0.018285 | 0.00013423 | 0.00013423 | 0.00013423 | 0.00013423 | 0.00011557 | 0.0002402 | 2.8088e-06
7964 | 11 | 27 | 20 | Fall | 6 | 12 | 0 | 1.5805 | 3.694 | 1.8594 | 1.2158 | 0.37102 | 0.42786 | 0.42358 | 0.018594 | 0.0001365 | 0.0001365 | 0.0001365 | 0.0001365 | 0.00011802 | 0.00024528 | 2.8564e-06
7965 | 11 | 27 | 21 | Fall | 5.8 | 12.2 | 0 | 1.6069 | 3.6787 | 1.8904 | 1.2361 | 0.3772 | 0.4368 | 0.43244 | 0.018904 | 0.00013878 | 0.00013878 | 0.00013878 | 0.00013878 | 0.00012049 | 0.0002504 | 2.904e-06
7966 | 11 | 27 | 22 | Fall | 5.7 | 12.3 | 0 | 1.62 | 3.671 | 1.9059 | 1.2462 | 0.38029 | 0.4413 | 0.43689 | 0.019059 | 0.00013992 | 0.00013992 | 0.00013992 | 0.00013992 | 0.00012173 | 0.00025298 | 2.9278e-06
7967 | 11 | 27 | 23 | Fall | 5.3 | 12.7 | 0 | 1.6727 | 3.6404 | 1.9679 | 1.2867 | 0.39266 | 0.45948 | 0.45489 | 0.019679 | 0.00014447 | 0.00014447 | 0.00014447 | 0.00014447 | 0.00012674 | 0.00026341 | 3.0231e-06
7968 | 11 | 27 | 24 | Fall | 5.3 | 12.7 | 0 | 1.6727 | 3.6404 | 1.9679 | 1.2867 | 0.39266 | 0.45948 | 0.45489 | 0.019679 | 0.00014447 | 0.00014447 | 0.00014447 | 0.00014447 | 0.00012674 | 0.00026341 | 3.0231e-06
7969 | 11 | 28 | 1 | Fall | 5.2 | 12.8 | 0 | 1.6859 | 3.6328 | 1.9834 | 1.2968 | 0.39575 | 0.46408 | 0.45944 | 0.019834 | 0.0001456 | 0.0001456 | 0.0001456 | 0.0001456 | 0.00012801 | 0.00026604 | 3.0469e-06
7970 | 11 | 28 | 2 | Fall | 5 | 13 | 0 | 1.7122 | 3.6175 | 2.0144 | 1.3171 | 0.40193 | 0.47332 | 0.46859 | 0.020144 | 0.00014788 | 0.00014788 | 0.00014788 | 0.00014788 | 0.00013056 | 0.00027134 | 3.0945e-06
7971 | 11 | 28 | 3 | Fall | 5.1 | 12.9 | 0 | 1.6991 | 3.6251 | 1.9989 | 1.307 | 0.39884 | 0.46869 | 0.464 | 0.019989 | 0.00014674 | 0.00014674 | 0.00014674 | 0.00014674 | 0.00012928 | 0.00026868 | 3.0707e-06
7972 | 11 | 28 | 4 | Fall | 5.1 | 12.9 | 0 | 1.6991 | 3.6251 | 1.9989 | 1.307 | 0.39884 | 0.46869 | 0.464 | 0.019989 | 0.00014674 | 0.00014674 | 0.00014674 | 0.00014674 | 0.00012928 | 0.00026868 | 3.0707e-06
7973 | 11 | 28 | 5 | Fall | 4.1 | 13.9 | 0 | 1.8308 | 3.569 | 2.1539 | 1.4083 | 0.42976 | 0.51297 | 0.49257 | 0.085637 | 0.00015812 | 0.00015812 | 0.00015812 | 0.00015812 | 0.00014149 | 0.00028523 | 1.3155e-05
7974 | 11 | 28 | 6 | Fall | 3.8 | 14.2 | 0 | 1.8703 | 3.542 | 2.2003 | 1.4387 | 0.43904 | 0.52803 | 0.49335 | 0.14452 | 0.00016153 | 0.00016153 | 0.00016153 | 0.00016153 | 0.00014565 | 0.00028568 | 2.2201e-05
7975 | 11 | 28 | 7 | Fall | 3.4 | 14.6 | 0 | 1.923 | 3.506 | 2.2623 | 1.4792 | 0.4514 | 0.54848 | 0.4935 | 0.22678 | 0.00016608 | 0.00016608 | 0.00016608 | 0.00016608 | 0.00015129 | 0.00028576 | 3.4837e-05
7976 | 11 | 28 | 8 | Fall | 3.1 | 14.9 | 0 | 1.9625 | 3.479 | 2.3088 | 1.5096 | 0.46068 | 0.5641 | 0.49293 | 0.29128 | 0.00016949 | 0.00016949 | 0.00016949 | 0.00016949 | 0.0001556 | 0.00028543 | 4.4746e-05
7977 | 11 | 28 | 9 | Fall | 2.8 | 15.2 | 0 | 2.002 | 3.452 | 2.3553 | 1.54 | 0.46995 | 0.57995 | 0.49175 | 0.35819 | 0.0001729 | 0.0001729 | 0.0001729 | 0.0001729 | 0.00015997 | 0.00028475 | 5.5025e-05
7978 | 11 | 28 | 10 | Fall | 3.1 | 14.9 | 0 | 1.9625 | 3.479 | 2.3088 | 1.5096 | 0.46068 | 0.5641 | 0.49293 | 0.29128 | 0.00016949 | 0.00016949 | 0.00016949 | 0.00016949 | 0.0001556 | 0.00028543 | 4.4746e-05
7979 | 11 | 28 | 11 | Fall | 4.4 | 13.6 | 0 | 1.7913 | 3.596 | 2.1074 | 1.3779 | 0.42048 | 0.49813 | 0.49123 | 0.029166 | 0.0001547 | 0.0001547 | 0.0001547 | 0.0001547 | 0.0001374 | 0.00028445 | 4.4804e-06
7980 | 11 | 28 | 12 | Fall | 5 | 13 | 0 | 1.7122 | 3.6175 | 2.0144 | 1.3171 | 0.40193 | 0.47332 | 0.46859 | 0.020144 | 0.00014788 | 0.00014788 | 0.00014788 | 0.00014788 | 0.00013056 | 0.00027134 | 3.0945e-06
7981 | 11 | 28 | 13 | Fall | 5.3 | 12.7 | 0 | 1.6727 | 3.6404 | 1.9679 | 1.2867 | 0.39266 | 0.45948 | 0.45489 | 0.019679 | 0.00014447 | 0.00014447 | 0.00014447 | 0.00014447 | 0.00012674 | 0.00026341 | 3.0231e-06
7982 | 11 | 28 | 14 | Fall | 5.9 | 12.1 | 0 | 1.5937 | 3.6863 | 1.8749 | 1.2259 | 0.37411 | 0.43232 | 0.428 | 0.018749 | 0.00013764 | 0.00013764 | 0.00013764 | 0.00013764 | 0.00011925 | 0.00024784 | 2.8802e-06
7983 | 11 | 28 | 15 | Fall | 6.3 | 11.7 | 0 | 1.541 | 3.7169 | 1.813 | 1.1854 | 0.36174 | 0.41459 | 0.41045 | 0.01813 | 0.00013309 | 0.00013309 | 0.00013309 | 0.00013309 | 0.00011436 | 0.00023767 | 2.785e-06
7984 | 11 | 28 | 16 | Fall | 6.4 | 11.6 | 0 | 1.5278 | 3.7246 | 1.7975 | 1.1753 | 0.35865 | 0.4102 | 0.4061 | 0.017975 | 0.00013195 | 0.00013195 | 0.00013195 | 0.00013195 | 0.00011315 | 0.00023516 | 2.7612e-06
7985 | 11 | 28 | 17 | Fall | 5.9 | 12.1 | 0 | 1.5937 | 3.6863 | 1.8749 | 1.2259 | 0.37411 | 0.43232 | 0.428 | 0.018749 | 0.00013764 | 0.00013764 | 0.00013764 | 0.00013764 | 0.00011925 | 0.00024784 | 2.8802e-06
7986 | 11 | 28 | 18 | Fall | 5.3 | 12.7 | 0 | 1.6727 | 3.6404 | 1.9679 | 1.2867 | 0.39266 | 0.45948 | 0.45489 | 0.019679 | 0.00014447 | 0.00014447 | 0.00014447 | 0.00014447 | 0.00012674 | 0.00026341 | 3.0231e-06
7987 | 11 | 28 | 19 | Fall | 4.7 | 13.3 | 0 | 1.7518 | 3.5945 | 2.0609 | 1.3475 | 0.41121 | 0.48734 | 0.48246 | 0.020609 | 0.00015129 | 0.00015129 | 0.00015129 | 0.00015129 | 0.00013442 | 0.00027937 | 3.1659e-06
7988 | 11 | 28 | 20 | Fall | 4 | 14 | 0 | 1.8439 | 3.56 | 2.1694 | 1.4184 | 0.43285 | 0.51796 | 0.49289 | 0.105 | 0.00015925 | 0.00015925 | 0.00015925 | 0.00015925 | 0.00014287 | 0.00028541 | 1.6129e-05
7989 | 11 | 28 | 21 | Fall | 3.5 | 14.5 | 0 | 1.9098 | 3.515 | 2.2468 | 1.4691 | 0.44831 | 0.54333 | 0.49356 | 0.20581 | 0.00016494 | 0.00016494 | 0.00016494 | 0.00016494 | 0.00014987 | 0.0002858 | 3.1616e-05
7990 | 11 | 28 | 22 | Fall | 3.1 | 14.9 | 0 | 1.9625 | 3.479 | 2.3088 | 1.5096 | 0.46068 | 0.5641 | 0.49293 | 0.29128 | 0.00016949 | 0.00016949 | 0.00016949 | 0.00016949 | 0.0001556 | 0.00028543 | 4.4746e-05
7991 | 11 | 28 | 23 | Fall | 2.9 | 15.1 | 0 | 1.9888 | 3.461 | 2.3398 | 1.5299 | 0.46686 | 0.57464 | 0.49221 | 0.33562 | 0.00017177 | 0.00017177 | 0.00017177 | 0.00017177 | 0.00015851 | 0.00028502 | 5.1557e-05
7992 | 11 | 28 | 24 | Fall | 3 | 15 | 0 | 1.9757 | 3.47 | 2.3243 | 1.5197 | 0.46377 | 0.56935 | 0.49261 | 0.31332 | 0.00017063 | 0.00017063 | 0.00017063 | 0.00017063 | 0.00015705 | 0.00028525 | 4.8131e-05
7993 | 11 | 29 | 1 | Fall | 3 | 15 | 0 | 1.9757 | 3.47 | 2.3243 | 1.5197 | 0.46377 | 0.56935 | 0.49261 | 0.31332 | 0.00017063 | 0.00017063 | 0.00017063 | 0.00017063 | 0.00015705 | 0.00028525 | 4.8131e-05
7994 | 11 | 29 | 2 | Fall | 2.9 | 15.1 | 0 | 1.9888 | 3.461 | 2.3398 | 1.5299 | 0.46686 | 0.57464 | 0.49221 | 0.33562 | 0.00017177 | 0.00017177 | 0.00017177 | 0.00017177 | 0.00015851 | 0.00028502 | 5.1557e-05
7995 | 11 | 29 | 3 | Fall | 2.8 | 15.2 | 0 | 2.002 | 3.452 | 2.3553 | 1.54 | 0.46995 | 0.57995 | 0.49175 | 0.35819 | 0.0001729 | 0.0001729 | 0.0001729 | 0.0001729 | 0.00015997 | 0.00028475 | 5.5025e-05
7996 | 11 | 29 | 4 | Fall | 2.7 | 15.3 | 0 | 2.0152 | 3.443 | 2.3708 | 1.5501 | 0.47305 | 0.5853 | 0.49123 | 0.38103 | 0.00017404 | 0.00017404 | 0.00017404 | 0.00017404 | 0.00016145 | 0.00028445 | 5.8533e-05
7997 | 11 | 29 | 5 | Fall | 2.6 | 15.4 | 0 | 2.0283 | 3.434 | 2.3863 | 1.5603 | 0.47614 | 0.59066 | 0.49063 | 0.40414 | 0.00017518 | 0.00017518 | 0.00017518 | 0.00017518 | 0.00016293 | 0.0002841 | 6.2083e-05
7998 | 11 | 29 | 6 | Fall | 2.1 | 15.9 | 0 | 2.0942 | 3.389 | 2.4638 | 1.6109 | 0.4916 | 0.61794 | 0.48659 | 0.5237 | 0.00018087 | 0.00018087 | 0.00018087 | 0.00018087 | 0.00017045 | 0.00028176 | 8.0449e-05
7999 | 11 | 29 | 7 | Fall | 1.8 | 16.2 | 0 | 2.1337 | 3.362 | 2.5102 | 1.6413 | 0.50087 | 0.63466 | 0.4833 | 0.59864 | 0.00018428 | 0.00018428 | 0.00018428 | 0.00018428 | 0.00017506 | 0.00027986 | 9.1962e-05
8000 | 11 | 29 | 8 | Fall | 0.8 | 17.2 | 0 | 2.2654 | 3.272 | 2.6652 | 1.7426 | 0.53179 | 0.69237 | 0.44367 | 0.95734 | 0.00019565 | 0.00019565 | 0.00019565 | 0.00019565 | 0.00019098 | 0.00025691 | 0.00014706
8001 | 11 | 29 | 9 | Fall | 0.5 | 17.5 | 0 | 2.3049 | 3.245 | 2.7117 | 1.773 | 0.54106 | 0.7103 | 0.42831 | 1.0765 | 0.00019907 | 0.00019907 | 0.00019907 | 0.00019907 | 0.00019593 | 0.00024802 | 0.00016538
8002 | 11 | 29 | 10 | Fall | 2.7 | 15.3 | 0 | 2.0152 | 3.443 | 2.3708 | 1.5501 | 0.47305 | 0.5853 | 0.49123 | 0.38103 | 0.00017404 | 0.00017404 | 0.00017404 | 0.00017404 | 0.00016145 | 0.00028445 | 5.8533e-05
8003 | 11 | 29 | 11 | Fall | 4.3 | 13.7 | 0 | 1.8044 | 3.587 | 2.1229 | 1.388 | 0.42358 | 0.50305 | 0.49174 | 0.047722 | 0.00015584 | 0.00015584 | 0.00015584 | 0.00015584 | 0.00013876 | 0.00028475 | 7.3309e-06
8004 | 11 | 29 | 12 | Fall | 6.4 | 11.6 | 0 | 1.5278 | 3.7246 | 1.7975 | 1.1753 | 0.35865 | 0.4102 | 0.4061 | 0.017975 | 0.00013195 | 0.00013195 | 0.00013195 | 0.00013195 | 0.00011315 | 0.00023516 | 2.7612e-06
8005 | 11 | 29 | 13 | Fall | 7.9 | 10.1 | 0 | 1.3303 | 3.8393 | 1.565 | 1.0233 | 0.31227 | 0.34648 | 0.34387 | 0.011832 | 0.00011489 | 0.00011489 | 0.00011489 | 0.00011489 | 9.5573e-05 | 0.00019912 | 1.8175e-06
8006 | 11 | 29 | 14 | Fall | 9.8 | 8.2 | 0 | 1.08 | 3.9847 | 1.2706 | 0.83079 | 0.25353 | 0.27104 | 0.27085 | 0.00091485 | 9.3277e-05 | 9.3277e-05 | 9.3277e-05 | 9.3277e-05 | 7.4764e-05 | 0.00015684 | 1.4054e-07
8007 | 11 | 29 | 15 | Fall | 10.5 | 7.5 | 0 | 0.98783 | 4.0382 | 1.1622 | 0.75987 | 0.23188 | 0.24462 | 0.24462 | 0 | 8.5314e-05 | 8.5314e-05 | 8.5314e-05 | 8.5314e-05 | 6.7475e-05 | 0.00014165 | 0
8008 | 11 | 29 | 16 | Fall | 9.7 | 8.3 | 0 | 1.0932 | 3.977 | 1.2861 | 0.84092 | 0.25662 | 0.27488 | 0.27458 | 0.001389 | 9.4415e-05 | 9.4415e-05 | 9.4415e-05 | 9.4415e-05 | 7.5821e-05 | 0.000159 | 2.1338e-07
8009 | 11 | 29 | 17 | Fall | 8.6 | 9.4 | 0 | 1.2381 | 3.8929 | 1.4566 | 0.95237 | 0.29063 | 0.31804 | 0.31643 | 0.0073411 | 0.00010693 | 0.00010693 | 0.00010693 | 0.00010693 | 8.7726e-05 | 0.00018323 | 1.1277e-06
8010 | 11 | 29 | 18 | Fall | 7.6 | 10.4 | 0 | 1.3698 | 3.8164 | 1.6115 | 1.0537 | 0.32155 | 0.35892 | 0.35582 | 0.013924 | 0.0001183 | 0.0001183 | 0.0001183 | 0.0001183 | 9.9004e-05 | 0.00020604 | 2.1389e-06
8011 | 11 | 29 | 19 | Fall | 7.1 | 10.9 | 0 | 1.4356 | 3.7781 | 1.689 | 1.1043 | 0.33701 | 0.37999 | 0.37619 | 0.01689 | 0.00012399 | 0.00012399 | 0.00012399 | 0.00012399 | 0.00010481 | 0.00021783 | 2.5946e-06
8012 | 11 | 29 | 20 | Fall | 6.8 | 11.2 | 0 | 1.4752 | 3.7552 | 1.7355 | 1.1347 | 0.34628 | 0.39283 | 0.3889 | 0.017355 | 0.0001274 | 0.0001274 | 0.0001274 | 0.0001274 | 0.00010836 | 0.0002252 | 2.666e-06
8013 | 11 | 29 | 21 | Fall | 6.5 | 11.5 | 0 | 1.5147 | 3.7322 | 1.782 | 1.1651 | 0.35556 | 0.40583 | 0.40178 | 0.01782 | 0.00013082 | 0.00013082 | 0.00013082 | 0.00013082 | 0.00011194 | 0.00023265 | 2.7374e-06
8014 | 11 | 29 | 22 | Fall | 6.5 | 11.5 | 0 | 1.5147 | 3.7322 | 1.782 | 1.1651 | 0.35556 | 0.40583 | 0.40178 | 0.01782 | 0.00013082 | 0.00013082 | 0.00013082 | 0.00013082 | 0.00011194 | 0.00023265 | 2.7374e-06
8015 | 11 | 29 | 23 | Fall | 6.2 | 11.8 | 0 | 1.5542 | 3.7093 | 1.8285 | 1.1955 | 0.36483 | 0.419 | 0.41481 | 0.018285 | 0.00013423 | 0.00013423 | 0.00013423 | 0.00013423 | 0.00011557 | 0.0002402 | 2.8088e-06
8016 | 11 | 29 | 24 | Fall | 6 | 12 | 0 | 1.5805 | 3.694 | 1.8594 | 1.2158 | 0.37102 | 0.42786 | 0.42358 | 0.018594 | 0.0001365 | 0.0001365 | 0.0001365 | 0.0001365 | 0.00011802 | 0.00024528 | 2.8564e-06
8017 | 11 | 30 | 1 | Fall | 4.3 | 13.7 | 0 | 1.8044 | 3.587 | 2.1229 | 1.388 | 0.42358 | 0.50305 | 0.49174 | 0.047722 | 0.00015584 | 0.00015584 | 0.00015584 | 0.00015584 | 0.00013876 | 0.00028475 | 7.3309e-06
8018 | 11 | 30 | 2 | Fall | 3.9 | 14.1 | 0 | 1.8571 | 3.551 | 2.1848 | 1.4286 | 0.43594 | 0.52298 | 0.49315 | 0.12462 | 0.00016039 | 0.00016039 | 0.00016039 | 0.00016039 | 0.00014426 | 0.00028556 | 1.9144e-05
8019 | 11 | 30 | 3 | Fall | 3.6 | 14.4 | 0 | 1.8966 | 3.524 | 2.2313 | 1.4589 | 0.44522 | 0.5382 | 0.49356 | 0.18511 | 0.0001638 | 0.0001638 | 0.0001638 | 0.0001638 | 0.00014846 | 0.0002858 | 2.8436e-05
8020 | 11 | 30 | 4 | Fall | 2.9 | 15.1 | 0 | 1.9888 | 3.461 | 2.3398 | 1.5299 | 0.46686 | 0.57464 | 0.49221 | 0.33562 | 0.00017177 | 0.00017177 | 0.00017177 | 0.00017177 | 0.00015851 | 0.00028502 | 5.1557e-05
8021 | 11 | 30 | 5 | Fall | 2.6 | 15.4 | 0 | 2.0283 | 3.434 | 2.3863 | 1.5603 | 0.47614 | 0.59066 | 0.49063 | 0.40414 | 0.00017518 | 0.00017518 | 0.00017518 | 0.00017518 | 0.00016293 | 0.0002841 | 6.2083e-05
8022 | 11 | 30 | 6 | Fall | 3.2 | 14.8 | 0 | 1.9493 | 3.488 | 2.2933 | 1.4995 | 0.45759 | 0.55886 | 0.49319 | 0.26951 | 0.00016835 | 0.00016835 | 0.00016835 | 0.00016835 | 0.00015416 | 0.00028558 | 4.1401e-05
8023 | 11 | 30 | 7 | Fall | 3 | 15 | 0 | 1.9757 | 3.47 | 2.3243 | 1.5197 | 0.46377 | 0.56935 | 0.49261 | 0.31332 | 0.00017063 | 0.00017063 | 0.00017063 | 0.00017063 | 0.00015705 | 0.00028525 | 4.8131e-05
8024 | 11 | 30 | 8 | Fall | 3.4 | 14.6 | 0 | 1.923 | 3.506 | 2.2623 | 1.4792 | 0.4514 | 0.54848 | 0.4935 | 0.22678 | 0.00016608 | 0.00016608 | 0.00016608 | 0.00016608 | 0.00015129 | 0.00028576 | 3.4837e-05
8025 | 11 | 30 | 9 | Fall | 3.7 | 14.3 | 0 | 1.8835 | 3.533 | 2.2158 | 1.4488 | 0.44213 | 0.53311 | 0.49349 | 0.16468 | 0.00016267 | 0.00016267 | 0.00016267 | 0.00016267 | 0.00014705 | 0.00028576 | 2.5298e-05
8026 | 11 | 30 | 10 | Fall | 4.6 | 13.4 | 0 | 1.7649 | 3.5869 | 2.0764 | 1.3576 | 0.4143 | 0.49205 | 0.48713 | 0.020764 | 0.00015243 | 0.00015243 | 0.00015243 | 0.00015243 | 0.00013572 | 0.00028207 | 3.1897e-06
8027 | 11 | 30 | 11 | Fall | 4.2 | 13.8 | 0 | 1.8176 | 3.578 | 2.1384 | 1.3982 | 0.42667 | 0.508 | 0.49219 | 0.066546 | 0.00015698 | 0.00015698 | 0.00015698 | 0.00015698 | 0.00014012 | 0.000285 | 1.0223e-05
8028 | 11 | 30 | 12 | Fall | 4.2 | 13.8 | 0 | 1.8176 | 3.578 | 2.1384 | 1.3982 | 0.42667 | 0.508 | 0.49219 | 0.066546 | 0.00015698 | 0.00015698 | 0.00015698 | 0.00015698 | 0.00014012 | 0.000285 | 1.0223e-05
8029 | 11 | 30 | 13 | Fall | 3.6 | 14.4 | 0 | 1.8966 | 3.524 | 2.2313 | 1.4589 | 0.44522 | 0.5382 | 0.49356 | 0.18511 | 0.0001638 | 0.0001638 | 0.0001638 | 0.0001638 | 0.00014846 | 0.0002858 | 2.8436e-05
8030 | 11 | 30 | 14 | Fall | 3.1 | 14.9 | 0 | 1.9625 | 3.479 | 2.3088 | 1.5096 | 0.46068 | 0.5641 | 0.49293 | 0.29128 | 0.00016949 | 0.00016949 | 0.00016949 | 0.00016949 | 0.0001556 | 0.00028543 | 4.4746e-05
8031 | 11 | 30 | 15 | Fall | 3.1 | 14.9 | 0 | 1.9625 | 3.479 | 2.3088 | 1.5096 | 0.46068 | 0.5641 | 0.49293 | 0.29128 | 0.00016949 | 0.00016949 | 0.00016949 | 0.00016949 | 0.0001556 | 0.00028543 | 4.4746e-05
8032 | 11 | 30 | 16 | Fall | 2.6 | 15.4 | 0 | 2.0283 | 3.434 | 2.3863 | 1.5603 | 0.47614 | 0.59066 | 0.49063 | 0.40414 | 0.00017518 | 0.00017518 | 0.00017518 | 0.00017518 | 0.00016293 | 0.0002841 | 6.2083e-05
8033 | 11 | 30 | 17 | Fall | 2 | 16 | 0 | 2.1074 | 3.38 | 2.4793 | 1.6211 | 0.49469 | 0.62348 | 0.48557 | 0.54841 | 0.000182 | 0.000182 | 0.000182 | 0.000182 | 0.00017198 | 0.00028117 | 8.4246e-05
8034 | 11 | 30 | 18 | Fall | 2.3 | 15.7 | 0 | 2.0679 | 3.407 | 2.4328 | 1.5907 | 0.48541 | 0.60694 | 0.48842 | 0.47507 | 0.00017859 | 0.00017859 | 0.00017859 | 0.00017859 | 0.00016742 | 0.00028282 | 7.2979e-05
8035 | 11 | 30 | 19 | Fall | 2.4 | 15.6 | 0 | 2.0547 | 3.416 | 2.4173 | 1.5805 | 0.48232 | 0.60149 | 0.48923 | 0.45116 | 0.00017745 | 0.00017745 | 0.00017745 | 0.00017745 | 0.00016591 | 0.00028329 | 6.9306e-05
8036 | 11 | 30 | 20 | Fall | 2 | 16 | 0 | 2.1074 | 3.38 | 2.4793 | 1.6211 | 0.49469 | 0.62348 | 0.48557 | 0.54841 | 0.000182 | 0.000182 | 0.000182 | 0.000182 | 0.00017198 | 0.00028117 | 8.4246e-05
8037 | 11 | 30 | 21 | Fall | 1.8 | 16.2 | 0 | 2.1337 | 3.362 | 2.5102 | 1.6413 | 0.50087 | 0.63466 | 0.4833 | 0.59864 | 0.00018428 | 0.00018428 | 0.00018428 | 0.00018428 | 0.00017506 | 0.00027986 | 9.1962e-05
8038 | 11 | 30 | 22 | Fall | 1.1 | 16.9 | 0 | 2.2259 | 3.299 | 2.6187 | 1.7122 | 0.52251 | 0.67472 | 0.45787 | 0.84166 | 0.00019224 | 0.00019224 | 0.00019224 | 0.00019224 | 0.00018611 | 0.00026513 | 0.00012929
8039 | 11 | 30 | 23 | Fall | 0.6 | 17.4 | 0 | 2.2918 | 3.254 | 2.6962 | 1.7629 | 0.53797 | 0.70429 | 0.43356 | 1.0364 | 0.00019793 | 0.00019793 | 0.00019793 | 0.00019793 | 0.00019427 | 0.00025106 | 0.00015921
8040 | 11 | 30 | 24 | Fall | 0.1 | 17.9 | 0 | 2.3576 | 3.209 | 2.7737 | 1.8136 | 0.55343 | 0.73469 | 0.40599 | 1.2409 | 0.00020362 | 0.00020362 | 0.00020362 | 0.00020362 | 0.00020265 | 0.00023509 | 0.00019063
8041 | 12 | 1 | 1 | Winter | -0.3 | 18.3 | 0 | 2.4103 | 3.173 | 2.8357 | 1.8541 | 0.5658 | 0.75963 | 0.38149 | 1.4116 | 0.00020817 | 0.00020817 | 0.00020817 | 0.00020817 | 0.00020953 | 0.0002209 | 0.00021684
8042 | 12 | 1 | 2 | Winter | -0.8 | 18.8 | 0 | 2.4762 | 3.128 | 2.9131 | 1.9047 | 0.58126 | 0.79161 | 0.34768 | 1.6337 | 0.00021385 | 0.00021385 | 0.00021385 | 0.00021385 | 0.00021836 | 0.00020132 | 0.00025096
8043 | 12 | 1 | 3 | Winter | -1.1 | 19.1 | 0 | 2.5157 | 3.101 | 2.9596 | 1.9351 | 0.59053 | 0.81125 | 0.32563 | 1.7716 | 0.00021727 | 0.00021727 | 0.00021727 | 0.00021727 | 0.00022377 | 0.00018856 | 0.00027215
8044 | 12 | 1 | 4 | Winter | -1.4 | 19.4 | 0 | 2.5552 | 3.0818 | 3.0061 | 1.9655 | 0.59981 | 0.82912 | 0.30794 | 1.8896 | 0.00022068 | 0.00022068 | 0.00022068 | 0.00022068 | 0.0002287 | 0.00017831 | 0.00029028
8045 | 12 | 1 | 5 | Winter | -1.8 | 19.8 | 0 | 2.6079 | 3.0566 | 3.0681 | 2.0061 | 0.61218 | 0.85319 | 0.28309 | 2.0501 | 0.00022523 | 0.00022523 | 0.00022523 | 0.00022523 | 0.00023534 | 0.00016392 | 0.00031493
8046 | 12 | 1 | 6 | Winter | -2 | 20 | 0 | 2.6342 | 3.044 | 3.0991 | 2.0263 | 0.61836 | 0.86538 | 0.27 | 2.1322 | 0.00022751 | 0.00022751 | 0.00022751 | 0.00022751 | 0.0002387 | 0.00015634 | 0.00032754
8047 | 12 | 1 | 7 | Winter | -2 | 20 | 0 | 2.6342 | 3.044 | 3.0991 | 2.0263 | 0.61836 | 0.86538 | 0.27 | 2.1322 | 0.00022751 | 0.00022751 | 0.00022751 | 0.00022751 | 0.0002387 | 0.00015634 | 0.00032754
8048 | 12 | 1 | 8 | Winter | -2.2 | 20.2 | 0 | 2.6606 | 3.0314 | 3.1301 | 2.0466 | 0.62454 | 0.87767 | 0.25645 | 2.2155 | 0.00022978 | 0.00022978 | 0.00022978 | 0.00022978 | 0.00024209 | 0.0001485 | 0.00034033
8049 | 12 | 1 | 9 | Winter | -2.1 | 20.1 | 0 | 2.6474 | 3.0377 | 3.1146 | 2.0364 | 0.62145 | 0.87151 | 0.26328 | 2.1737 | 0.00022864 | 0.00022864 | 0.00022864 | 0.00022864 | 0.00024039 | 0.00015246 | 0.00033391
8050 | 12 | 1 | 10 | Winter | -1.9 | 19.9 | 0 | 2.621 | 3.0503 | 3.0836 | 2.0162 | 0.61527 | 0.85927 | 0.2766 | 2.091 | 0.00022637 | 0.00022637 | 0.00022637 | 0.00022637 | 0.00023702 | 0.00016017 | 0.00032121
8051 | 12 | 1 | 11 | Winter | -1.6 | 19.6 | 0 | 2.5815 | 3.0692 | 3.0371 | 1.9858 | 0.60599 | 0.84111 | 0.29573 | 1.9693 | 0.00022295 | 0.00022295 | 0.00022295 | 0.00022295 | 0.00023201 | 0.00017125 | 0.00030251
8052 | 12 | 1 | 12 | Winter | -1.2 | 19.2 | 0 | 2.5288 | 3.0944 | 2.9751 | 1.9453 | 0.59363 | 0.81723 | 0.3197 | 1.8112 | 0.0002184 | 0.0002184 | 0.0002184 | 0.0002184 | 0.00022542 | 0.00018512 | 0.00027824
8053 | 12 | 1 | 13 | Winter | -1 | 19 | 0 | 2.5025 | 3.11 | 2.9441 | 1.925 | 0.58744 | 0.80466 | 0.33313 | 1.7253 | 0.00021613 | 0.00021613 | 0.00021613 | 0.00021613 | 0.00022196 | 0.0001929 | 0.00026503
8054 | 12 | 1 | 14 | Winter | -0.7 | 18.7 | 0 | 2.463 | 3.137 | 2.8976 | 1.8946 | 0.57817 | 0.78514 | 0.35473 | 1.5885 | 0.00021272 | 0.00021272 | 0.00021272 | 0.00021272 | 0.00021657 | 0.00020541 | 0.00024402
8055 | 12 | 1 | 15 | Winter | -0.7 | 18.7 | 0 | 2.463 | 3.137 | 2.8976 | 1.8946 | 0.57817 | 0.78514 | 0.35473 | 1.5885 | 0.00021272 | 0.00021272 | 0.00021272 | 0.00021272 | 0.00021657 | 0.00020541 | 0.00024402
8056 | 12 | 1 | 16 | Winter | -0.9 | 18.9 | 0 | 2.4893 | 3.119 | 2.9286 | 1.9149 | 0.58435 | 0.79812 | 0.34048 | 1.6793 | 0.00021499 | 0.00021499 | 0.00021499 | 0.00021499 | 0.00022015 | 0.00019716 | 0.00025797
8057 | 12 | 1 | 17 | Winter | -1.1 | 19.1 | 0 | 2.5157 | 3.101 | 2.9596 | 1.9351 | 0.59053 | 0.81125 | 0.32563 | 1.7716 | 0.00021727 | 0.00021727 | 0.00021727 | 0.00021727 | 0.00022377 | 0.00018856 | 0.00027215
8058 | 12 | 1 | 18 | Winter | -1.2 | 19.2 | 0 | 2.5288 | 3.0944 | 2.9751 | 1.9453 | 0.59363 | 0.81723 | 0.3197 | 1.8112 | 0.0002184 | 0.0002184 | 0.0002184 | 0.0002184 | 0.00022542 | 0.00018512 | 0.00027824
8059 | 12 | 1 | 19 | Winter | -1.1 | 19.1 | 0 | 2.5157 | 3.101 | 2.9596 | 1.9351 | 0.59053 | 0.81125 | 0.32563 | 1.7716 | 0.00021727 | 0.00021727 | 0.00021727 | 0.00021727 | 0.00022377 | 0.00018856 | 0.00027215
8060 | 12 | 1 | 20 | Winter | -1.4 | 19.4 | 0 | 2.5552 | 3.0818 | 3.0061 | 1.9655 | 0.59981 | 0.82912 | 0.30794 | 1.8896 | 0.00022068 | 0.00022068 | 0.00022068 | 0.00022068 | 0.0002287 | 0.00017831 | 0.00029028
8061 | 12 | 1 | 21 | Winter | -1.6 | 19.6 | 0 | 2.5815 | 3.0692 | 3.0371 | 1.9858 | 0.60599 | 0.84111 | 0.29573 | 1.9693 | 0.00022295 | 0.00022295 | 0.00022295 | 0.00022295 | 0.00023201 | 0.00017125 | 0.00030251
8062 | 12 | 1 | 22 | Winter | -2.3 | 20.3 | 0 | 2.6737 | 3.0251 | 3.1456 | 2.0567 | 0.62764 | 0.88385 | 0.24951 | 2.2576 | 0.00023092 | 0.00023092 | 0.00023092 | 0.00023092 | 0.0002438 | 0.00014448 | 0.0003468
8063 | 12 | 1 | 23 | Winter | -2.5 | 20.5 | 0 | 2.7001 | 3.0125 | 3.1765 | 2.077 | 0.63382 | 0.89629 | 0.23528 | 2.3427 | 0.00023319 | 0.00023319 | 0.00023319 | 0.00023319 | 0.00024723 | 0.00013624 | 0.00035988
8064 | 12 | 1 | 24 | Winter | -2 | 20 | 0 | 2.6342 | 3.044 | 3.0991 | 2.0263 | 0.61836 | 0.86538 | 0.27 | 2.1322 | 0.00022751 | 0.00022751 | 0.00022751 | 0.00022751 | 0.0002387 | 0.00015634 | 0.00032754
8065 | 12 | 2 | 1 | Winter | -2.2 | 20.2 | 0 | 2.6606 | 3.0314 | 3.1301 | 2.0466 | 0.62454 | 0.87767 | 0.25645 | 2.2155 | 0.00022978 | 0.00022978 | 0.00022978 | 0.00022978 | 0.00024209 | 0.0001485 | 0.00034033
8066 | 12 | 2 | 2 | Winter | -1.8 | 19.8 | 0 | 2.6079 | 3.0566 | 3.0681 | 2.0061 | 0.61218 | 0.85319 | 0.28309 | 2.0501 | 0.00022523 | 0.00022523 | 0.00022523 | 0.00022523 | 0.00023534 | 0.00016392 | 0.00031493
8067 | 12 | 2 | 3 | Winter | -1.9 | 19.9 | 0 | 2.621 | 3.0503 | 3.0836 | 2.0162 | 0.61527 | 0.85927 | 0.2766 | 2.091 | 0.00022637 | 0.00022637 | 0.00022637 | 0.00022637 | 0.00023702 | 0.00016017 | 0.00032121
8068 | 12 | 2 | 4 | Winter | -1.8 | 19.8 | 0 | 2.6079 | 3.0566 | 3.0681 | 2.0061 | 0.61218 | 0.85319 | 0.28309 | 2.0501 | 0.00022523 | 0.00022523 | 0.00022523 | 0.00022523 | 0.00023534 | 0.00016392 | 0.00031493
8069 | 12 | 2 | 5 | Winter | -1.9 | 19.9 | 0 | 2.621 | 3.0503 | 3.0836 | 2.0162 | 0.61527 | 0.85927 | 0.2766 | 2.091 | 0.00022637 | 0.00022637 | 0.00022637 | 0.00022637 | 0.00023702 | 0.00016017 | 0.00032121
8070 | 12 | 2 | 6 | Winter | -1.5 | 19.5 | 0 | 2.5684 | 3.0755 | 3.0216 | 1.9757 | 0.6029 | 0.8351 | 0.30189 | 1.9293 | 0.00022182 | 0.00022182 | 0.00022182 | 0.00022182 | 0.00023035 | 0.00017481 | 0.00029637
8071 | 12 | 2 | 7 | Winter | -1.1 | 19.1 | 0 | 2.5157 | 3.101 | 2.9596 | 1.9351 | 0.59053 | 0.81125 | 0.32563 | 1.7716 | 0.00021727 | 0.00021727 | 0.00021727 | 0.00021727 | 0.00022377 | 0.00018856 | 0.00027215
8072 | 12 | 2 | 8 | Winter | -1.3 | 19.3 | 0 | 2.542 | 3.0881 | 2.9906 | 1.9554 | 0.59672 | 0.82316 | 0.31387 | 1.8503 | 0.00021954 | 0.00021954 | 0.00021954 | 0.00021954 | 0.00022706 | 0.00018175 | 0.00028424
8073 | 12 | 2 | 9 | Winter | -1.4 | 19.4 | 0 | 2.5552 | 3.0818 | 3.0061 | 1.9655 | 0.59981 | 0.82912 | 0.30794 | 1.8896 | 0.00022068 | 0.00022068 | 0.00022068 | 0.00022068 | 0.0002287 | 0.00017831 | 0.00029028
8074 | 12 | 2 | 10 | Winter | -0.7 | 18.7 | 0 | 2.463 | 3.137 | 2.8976 | 1.8946 | 0.57817 | 0.78514 | 0.35473 | 1.5885 | 0.00021272 | 0.00021272 | 0.00021272 | 0.00021272 | 0.00021657 | 0.00020541 | 0.00024402
8075 | 12 | 2 | 11 | Winter | 0 | 18 | 0 | 2.3708 | 3.2 | 2.7892 | 1.8237 | 0.55652 | 0.74087 | 0.40007 | 1.283 | 0.00020475 | 0.00020475 | 0.00020475 | 0.00020475 | 0.00020436 | 0.00023166 | 0.00019709
8076 | 12 | 2 | 12 | Winter | 0.5 | 17.5 | 0 | 2.3049 | 3.245 | 2.7117 | 1.773 | 0.54106 | 0.7103 | 0.42831 | 1.0765 | 0.00019907 | 0.00019907 | 0.00019907 | 0.00019907 | 0.00019593 | 0.00024802 | 0.00016538
8077 | 12 | 2 | 13 | Winter | 1.3 | 16.7 | 0 | 2.1996 | 3.317 | 2.5877 | 1.692 | 0.51633 | 0.66312 | 0.4667 | 0.76648 | 0.00018997 | 0.00018997 | 0.00018997 | 0.00018997 | 0.00018291 | 0.00027025 | 0.00011775
8078 | 12 | 2 | 14 | Winter | 2.2 | 15.8 | 0 | 2.081 | 3.398 | 2.4483 | 1.6008 | 0.4885 | 0.61243 | 0.48754 | 0.49925 | 0.00017973 | 0.00017973 | 0.00017973 | 0.00017973 | 0.00016893 | 0.00028231 | 7.6694e-05
8079 | 12 | 2 | 15 | Winter | 2.8 | 15.2 | 0 | 2.002 | 3.452 | 2.3553 | 1.54 | 0.46995 | 0.57995 | 0.49175 | 0.35819 | 0.0001729 | 0.0001729 | 0.0001729 | 0.0001729 | 0.00015997 | 0.00028475 | 5.5025e-05
8080 | 12 | 2 | 16 | Winter | 3.7 | 14.3 | 0 | 1.8835 | 3.533 | 2.2158 | 1.4488 | 0.44213 | 0.53311 | 0.49349 | 0.16468 | 0.00016267 | 0.00016267 | 0.00016267 | 0.00016267 | 0.00014705 | 0.00028576 | 2.5298e-05
8081 | 12 | 2 | 17 | Winter | 3.5 | 14.5 | 0 | 1.9098 | 3.515 | 2.2468 | 1.4691 | 0.44831 | 0.54333 | 0.49356 | 0.20581 | 0.00016494 | 0.00016494 | 0.00016494 | 0.00016494 | 0.00014987 | 0.0002858 | 3.1616e-05
8082 | 12 | 2 | 18 | Winter | 2.6 | 15.4 | 0 | 2.0283 | 3.434 | 2.3863 | 1.5603 | 0.47614 | 0.59066 | 0.49063 | 0.40414 | 0.00017518 | 0.00017518 | 0.00017518 | 0.00017518 | 0.00016293 | 0.0002841 | 6.2083e-05
8083 | 12 | 2 | 19 | Winter | 1.9 | 16.1 | 0 | 2.1205 | 3.371 | 2.4948 | 1.6312 | 0.49778 | 0.62905 | 0.48447 | 0.57339 | 0.00018314 | 0.00018314 | 0.00018314 | 0.00018314 | 0.00017352 | 0.00028054 | 8.8083e-05
8084 | 12 | 2 | 20 | Winter | 1.4 | 16.6 | 0 | 2.1864 | 3.326 | 2.5722 | 1.6818 | 0.51324 | 0.65737 | 0.47094 | 0.72948 | 0.00018883 | 0.00018883 | 0.00018883 | 0.00018883 | 0.00018133 | 0.0002727 | 0.00011206
8085 | 12 | 2 | 21 | Winter | 0.8 | 17.2 | 0 | 2.2654 | 3.272 | 2.6652 | 1.7426 | 0.53179 | 0.69237 | 0.44367 | 0.95734 | 0.00019565 | 0.00019565 | 0.00019565 | 0.00019565 | 0.00019098 | 0.00025691 | 0.00014706
8086 | 12 | 2 | 22 | Winter | 0.6 | 17.4 | 0 | 2.2918 | 3.254 | 2.6962 | 1.7629 | 0.53797 | 0.70429 | 0.43356 | 1.0364 | 0.00019793 | 0.00019793 | 0.00019793 | 0.00019793 | 0.00019427 | 0.00025106 | 0.00015921
8087 | 12 | 2 | 23 | Winter | 1 | 17 | 0 | 2.2391 | 3.29 | 2.6342 | 1.7224 | 0.52561 | 0.68057 | 0.45326 | 0.87983 | 0.00019338 | 0.00019338 | 0.00019338 | 0.00019338 | 0.00018773 | 0.00026246 | 0.00013516
8088 | 12 | 2 | 24 | Winter | 0.6 | 17.4 | 0 | 2.2918 | 3.254 | 2.6962 | 1.7629 | 0.53797 | 0.70429 | 0.43356 | 1.0364 | 0.00019793 | 0.00019793 | 0.00019793 | 0.00019793 | 0.00019427 | 0.00025106 | 0.00015921
8089 | 12 | 3 | 1 | Winter | 0.4 | 17.6 | 0 | 2.3181 | 3.236 | 2.7272 | 1.7832 | 0.54416 | 0.71635 | 0.42293 | 1.1171 | 0.0002002 | 0.0002002 | 0.0002002 | 0.0002002 | 0.0001976 | 0.0002449 | 0.0001716
8090 | 12 | 3 | 2 | Winter | 0.2 | 17.8 | 0 | 2.3444 | 3.218 | 2.7582 | 1.8034 | 0.55034 | 0.72854 | 0.41177 | 1.1993 | 0.00020248 | 0.00020248 | 0.00020248 | 0.00020248 | 0.00020096 | 0.00023844 | 0.00018423
8091 | 12 | 3 | 3 | Winter | -0.7 | 18.7 | 0 | 2.463 | 3.137 | 2.8976 | 1.8946 | 0.57817 | 0.78514 | 0.35473 | 1.5885 | 0.00021272 | 0.00021272 | 0.00021272 | 0.00021272 | 0.00021657 | 0.00020541 | 0.00024402
8092 | 12 | 3 | 4 | Winter | -0.5 | 18.5 | 0 | 2.4366 | 3.155 | 2.8666 | 1.8743 | 0.57198 | 0.77231 | 0.36839 | 1.4993 | 0.00021044 | 0.00021044 | 0.00021044 | 0.00021044 | 0.00021303 | 0.00021332 | 0.00023031
8093 | 12 | 3 | 5 | Winter | 0 | 18 | 0 | 2.3708 | 3.2 | 2.7892 | 1.8237 | 0.55652 | 0.74087 | 0.40007 | 1.283 | 0.00020475 | 0.00020475 | 0.00020475 | 0.00020475 | 0.00020436 | 0.00023166 | 0.00019709
8094 | 12 | 3 | 6 | Winter | -0.4 | 18.4 | 0 | 2.4235 | 3.164 | 2.8511 | 1.8642 | 0.56889 | 0.76595 | 0.37501 | 1.4552 | 0.0002093 | 0.0002093 | 0.0002093 | 0.0002093 | 0.00021128 | 0.00021715 | 0.00022355
8095 | 12 | 3 | 7 | Winter | -0.4 | 18.4 | 0 | 2.4235 | 3.164 | 2.8511 | 1.8642 | 0.56889 | 0.76595 | 0.37501 | 1.4552 | 0.0002093 | 0.0002093 | 0.0002093 | 0.0002093 | 0.00021128 | 0.00021715 | 0.00022355
8096 | 12 | 3 | 8 | Winter | -0.4 | 18.4 | 0 | 2.4235 | 3.164 | 2.8511 | 1.8642 | 0.56889 | 0.76595 | 0.37501 | 1.4552 | 0.0002093 | 0.0002093 | 0.0002093 | 0.0002093 | 0.00021128 | 0.00021715 | 0.00022355
8097 | 12 | 3 | 9 | Winter | -0.1 | 18.1 | 0 | 2.384 | 3.191 | 2.8047 | 1.8338 | 0.55962 | 0.74709 | 0.39401 | 1.3255 | 0.00020589 | 0.00020589 | 0.00020589 | 0.00020589 | 0.00020607 | 0.00022816 | 0.00020362
8098 | 12 | 3 | 10 | Winter | 0.9 | 17.1 | 0 | 2.2523 | 3.281 | 2.6497 | 1.7325 | 0.5287 | 0.68645 | 0.44853 | 0.91839 | 0.00019452 | 0.00019452 | 0.00019452 | 0.00019452 | 0.00018935 | 0.00025972 | 0.00014108
8099 | 12 | 3 | 11 | Winter | 1.8 | 16.2 | 0 | 2.1337 | 3.362 | 2.5102 | 1.6413 | 0.50087 | 0.63466 | 0.4833 | 0.59864 | 0.00018428 | 0.00018428 | 0.00018428 | 0.00018428 | 0.00017506 | 0.00027986 | 9.1962e-05
8100 | 12 | 3 | 12 | Winter | 2 | 16 | 0 | 2.1074 | 3.38 | 2.4793 | 1.6211 | 0.49469 | 0.62348 | 0.48557 | 0.54841 | 0.000182 | 0.000182 | 0.000182 | 0.000182 | 0.00017198 | 0.00028117 | 8.4246e-05
8101 | 12 | 3 | 13 | Winter | 2.9 | 15.1 | 0 | 1.9888 | 3.461 | 2.3398 | 1.5299 | 0.46686 | 0.57464 | 0.49221 | 0.33562 | 0.00017177 | 0.00017177 | 0.00017177 | 0.00017177 | 0.00015851 | 0.00028502 | 5.1557e-05
8102 | 12 | 3 | 14 | Winter | 3.2 | 14.8 | 0 | 1.9493 | 3.488 | 2.2933 | 1.4995 | 0.45759 | 0.55886 | 0.49319 | 0.26951 | 0.00016835 | 0.00016835 | 0.00016835 | 0.00016835 | 0.00015416 | 0.00028558 | 4.1401e-05
8103 | 12 | 3 | 15 | Winter | 3.9 | 14.1 | 0 | 1.8571 | 3.551 | 2.1848 | 1.4286 | 0.43594 | 0.52298 | 0.49315 | 0.12462 | 0.00016039 | 0.00016039 | 0.00016039 | 0.00016039 | 0.00014426 | 0.00028556 | 1.9144e-05
8104 | 12 | 3 | 16 | Winter | 3.6 | 14.4 | 0 | 1.8966 | 3.524 | 2.2313 | 1.4589 | 0.44522 | 0.5382 | 0.49356 | 0.18511 | 0.0001638 | 0.0001638 | 0.0001638 | 0.0001638 | 0.00014846 | 0.0002858 | 2.8436e-05
8105 | 12 | 3 | 17 | Winter | 3.4 | 14.6 | 0 | 1.923 | 3.506 | 2.2623 | 1.4792 | 0.4514 | 0.54848 | 0.4935 | 0.22678 | 0.00016608 | 0.00016608 | 0.00016608 | 0.00016608 | 0.00015129 | 0.00028576 | 3.4837e-05
8106 | 12 | 3 | 18 | Winter | 3.4 | 14.6 | 0 | 1.923 | 3.506 | 2.2623 | 1.4792 | 0.4514 | 0.54848 | 0.4935 | 0.22678 | 0.00016608 | 0.00016608 | 0.00016608 | 0.00016608 | 0.00015129 | 0.00028576 | 3.4837e-05
8107 | 12 | 3 | 19 | Winter | 3.5 | 14.5 | 0 | 1.9098 | 3.515 | 2.2468 | 1.4691 | 0.44831 | 0.54333 | 0.49356 | 0.20581 | 0.00016494 | 0.00016494 | 0.00016494 | 0.00016494 | 0.00014987 | 0.0002858 | 3.1616e-05
8108 | 12 | 3 | 20 | Winter | 3.3 | 14.7 | 0 | 1.9361 | 3.497 | 2.2778 | 1.4893 | 0.45449 | 0.55366 | 0.49338 | 0.24801 | 0.00016722 | 0.00016722 | 0.00016722 | 0.00016722 | 0.00015272 | 0.00028569 | 3.8098e-05
8109 | 12 | 3 | 21 | Winter | 3.2 | 14.8 | 0 | 1.9493 | 3.488 | 2.2933 | 1.4995 | 0.45759 | 0.55886 | 0.49319 | 0.26951 | 0.00016835 | 0.00016835 | 0.00016835 | 0.00016835 | 0.00015416 | 0.00028558 | 4.1401e-05
8110 | 12 | 3 | 22 | Winter | 3.2 | 14.8 | 0 | 1.9493 | 3.488 | 2.2933 | 1.4995 | 0.45759 | 0.55886 | 0.49319 | 0.26951 | 0.00016835 | 0.00016835 | 0.00016835 | 0.00016835 | 0.00015416 | 0.00028558 | 4.1401e-05
8111 | 12 | 3 | 23 | Winter | 3.2 | 14.8 | 0 | 1.9493 | 3.488 | 2.2933 | 1.4995 | 0.45759 | 0.55886 | 0.49319 | 0.26951 | 0.00016835 | 0.00016835 | 0.00016835 | 0.00016835 | 0.00015416 | 0.00028558 | 4.1401e-05
8112 | 12 | 3 | 24 | Winter | 3.4 | 14.6 | 0 | 1.923 | 3.506 | 2.2623 | 1.4792 | 0.4514 | 0.54848 | 0.4935 | 0.22678 | 0.00016608 | 0.00016608 | 0.00016608 | 0.00016608 | 0.00015129 | 0.00028576 | 3.4837e-05
8113 | 12 | 4 | 1 | Winter | 3.4 | 14.6 | 0 | 1.923 | 3.506 | 2.2623 | 1.4792 | 0.4514 | 0.54848 | 0.4935 | 0.22678 | 0.00016608 | 0.00016608 | 0.00016608 | 0.00016608 | 0.00015129 | 0.00028576 | 3.4837e-05
8114 | 12 | 4 | 2 | Winter | 2.9 | 15.1 | 0 | 1.9888 | 3.461 | 2.3398 | 1.5299 | 0.46686 | 0.57464 | 0.49221 | 0.33562 | 0.00017177 | 0.00017177 | 0.00017177 | 0.00017177 | 0.00015851 | 0.00028502 | 5.1557e-05
8115 | 12 | 4 | 3 | Winter | 3.1 | 14.9 | 0 | 1.9625 | 3.479 | 2.3088 | 1.5096 | 0.46068 | 0.5641 | 0.49293 | 0.29128 | 0.00016949 | 0.00016949 | 0.00016949 | 0.00016949 | 0.0001556 | 0.00028543 | 4.4746e-05
8116 | 12 | 4 | 4 | Winter | 3 | 15 | 0 | 1.9757 | 3.47 | 2.3243 | 1.5197 | 0.46377 | 0.56935 | 0.49261 | 0.31332 | 0.00017063 | 0.00017063 | 0.00017063 | 0.00017063 | 0.00015705 | 0.00028525 | 4.8131e-05
8117 | 12 | 4 | 5 | Winter | 2.6 | 15.4 | 0 | 2.0283 | 3.434 | 2.3863 | 1.5603 | 0.47614 | 0.59066 | 0.49063 | 0.40414 | 0.00017518 | 0.00017518 | 0.00017518 | 0.00017518 | 0.00016293 | 0.0002841 | 6.2083e-05
8118 | 12 | 4 | 6 | Winter | 1.9 | 16.1 | 0 | 2.1205 | 3.371 | 2.4948 | 1.6312 | 0.49778 | 0.62905 | 0.48447 | 0.57339 | 0.00018314 | 0.00018314 | 0.00018314 | 0.00018314 | 0.00017352 | 0.00028054 | 8.8083e-05
8119 | 12 | 4 | 7 | Winter | 1.1 | 16.9 | 0 | 2.2259 | 3.299 | 2.6187 | 1.7122 | 0.52251 | 0.67472 | 0.45787 | 0.84166 | 0.00019224 | 0.00019224 | 0.00019224 | 0.00019224 | 0.00018611 | 0.00026513 | 0.00012929
8120 | 12 | 4 | 8 | Winter | 1.1 | 16.9 | 0 | 2.2259 | 3.299 | 2.6187 | 1.7122 | 0.52251 | 0.67472 | 0.45787 | 0.84166 | 0.00019224 | 0.00019224 | 0.00019224 | 0.00019224 | 0.00018611 | 0.00026513 | 0.00012929
8121 | 12 | 4 | 9 | Winter | 0.9 | 17.1 | 0 | 2.2523 | 3.281 | 2.6497 | 1.7325 | 0.5287 | 0.68645 | 0.44853 | 0.91839 | 0.00019452 | 0.00019452 | 0.00019452 | 0.00019452 | 0.00018935 | 0.00025972 | 0.00014108
8122 | 12 | 4 | 10 | Winter | 0.4 | 17.6 | 0 | 2.3181 | 3.236 | 2.7272 | 1.7832 | 0.54416 | 0.71635 | 0.42293 | 1.1171 | 0.0002002 | 0.0002002 | 0.0002002 | 0.0002002 | 0.0001976 | 0.0002449 | 0.0001716
8123 | 12 | 4 | 11 | Winter | 0.4 | 17.6 | 0 | 2.3181 | 3.236 | 2.7272 | 1.7832 | 0.54416 | 0.71635 | 0.42293 | 1.1171 | 0.0002002 | 0.0002002 | 0.0002002 | 0.0002002 | 0.0001976 | 0.0002449 | 0.0001716
8124 | 12 | 4 | 12 | Winter | 0.4 | 17.6 | 0 | 2.3181 | 3.236 | 2.7272 | 1.7832 | 0.54416 | 0.71635 | 0.42293 | 1.1171 | 0.0002002 | 0.0002002 | 0.0002002 | 0.0002002 | 0.0001976 | 0.0002449 | 0.0001716
8125 | 12 | 4 | 13 | Winter | 0.8 | 17.2 | 0 | 2.2654 | 3.272 | 2.6652 | 1.7426 | 0.53179 | 0.69237 | 0.44367 | 0.95734 | 0.00019565 | 0.00019565 | 0.00019565 | 0.00019565 | 0.00019098 | 0.00025691 | 0.00014706
8126 | 12 | 4 | 14 | Winter | 1.7 | 16.3 | 0 | 2.1469 | 3.353 | 2.5257 | 1.6514 | 0.50396 | 0.64029 | 0.48206 | 0.62416 | 0.00018542 | 0.00018542 | 0.00018542 | 0.00018542 | 0.00017661 | 0.00027914 | 9.5882e-05
8127 | 12 | 4 | 15 | Winter | 2.4 | 15.6 | 0 | 2.0547 | 3.416 | 2.4173 | 1.5805 | 0.48232 | 0.60149 | 0.48923 | 0.45116 | 0.00017745 | 0.00017745 | 0.00017745 | 0.00017745 | 0.00016591 | 0.00028329 | 6.9306e-05
8128 | 12 | 4 | 16 | Winter | 2.6 | 15.4 | 0 | 2.0283 | 3.434 | 2.3863 | 1.5603 | 0.47614 | 0.59066 | 0.49063 | 0.40414 | 0.00017518 | 0.00017518 | 0.00017518 | 0.00017518 | 0.00016293 | 0.0002841 | 6.2083e-05
8129 | 12 | 4 | 17 | Winter | 2.4 | 15.6 | 0 | 2.0547 | 3.416 | 2.4173 | 1.5805 | 0.48232 | 0.60149 | 0.48923 | 0.45116 | 0.00017745 | 0.00017745 | 0.00017745 | 0.00017745 | 0.00016591 | 0.00028329 | 6.9306e-05
8130 | 12 | 4 | 18 | Winter | 2.4 | 15.6 | 0 | 2.0547 | 3.416 | 2.4173 | 1.5805 | 0.48232 | 0.60149 | 0.48923 | 0.45116 | 0.00017745 | 0.00017745 | 0.00017745 | 0.00017745 | 0.00016591 | 0.00028329 | 6.9306e-05
8131 | 12 | 4 | 19 | Winter | 2.4 | 15.6 | 0 | 2.0547 | 3.416 | 2.4173 | 1.5805 | 0.48232 | 0.60149 | 0.48923 | 0.45116 | 0.00017745 | 0.00017745 | 0.00017745 | 0.00017745 | 0.00016591 | 0.00028329 | 6.9306e-05
8132 | 12 | 4 | 20 | Winter | 2.1 | 15.9 | 0 | 2.0942 | 3.389 | 2.4638 | 1.6109 | 0.4916 | 0.61794 | 0.48659 | 0.5237 | 0.00018087 | 0.00018087 | 0.00018087 | 0.00018087 | 0.00017045 | 0.00028176 | 8.0449e-05
8133 | 12 | 4 | 21 | Winter | 1.9 | 16.1 | 0 | 2.1205 | 3.371 | 2.4948 | 1.6312 | 0.49778 | 0.62905 | 0.48447 | 0.57339 | 0.00018314 | 0.00018314 | 0.00018314 | 0.00018314 | 0.00017352 | 0.00028054 | 8.8083e-05
8134 | 12 | 4 | 22 | Winter | 2.1 | 15.9 | 0 | 2.0942 | 3.389 | 2.4638 | 1.6109 | 0.4916 | 0.61794 | 0.48659 | 0.5237 | 0.00018087 | 0.00018087 | 0.00018087 | 0.00018087 | 0.00017045 | 0.00028176 | 8.0449e-05
8135 | 12 | 4 | 23 | Winter | 1.5 | 16.5 | 0 | 2.1732 | 3.335 | 2.5567 | 1.6717 | 0.51015 | 0.65164 | 0.47505 | 0.69288 | 0.00018769 | 0.00018769 | 0.00018769 | 0.00018769 | 0.00017975 | 0.00027508 | 0.00010644
8136 | 12 | 4 | 24 | Winter | 0.8 | 17.2 | 0 | 2.2654 | 3.272 | 2.6652 | 1.7426 | 0.53179 | 0.69237 | 0.44367 | 0.95734 | 0.00019565 | 0.00019565 | 0.00019565 | 0.00019565 | 0.00019098 | 0.00025691 | 0.00014706
8137 | 12 | 5 | 1 | Winter | 0 | 18 | 0 | 2.3708 | 3.2 | 2.7892 | 1.8237 | 0.55652 | 0.74087 | 0.40007 | 1.283 | 0.00020475 | 0.00020475 | 0.00020475 | 0.00020475 | 0.00020436 | 0.00023166 | 0.00019709
8138 | 12 | 5 | 2 | Winter | 0.7 | 17.3 | 0 | 2.2786 | 3.263 | 2.6807 | 1.7528 | 0.53488 | 0.69831 | 0.43868 | 0.99668 | 0.00019679 | 0.00019679 | 0.00019679 | 0.00019679 | 0.00019262 | 0.00025402 | 0.00015311
8139 | 12 | 5 | 3 | Winter | 1.1 | 16.9 | 0 | 2.2259 | 3.299 | 2.6187 | 1.7122 | 0.52251 | 0.67472 | 0.45787 | 0.84166 | 0.00019224 | 0.00019224 | 0.00019224 | 0.00019224 | 0.00018611 | 0.00026513 | 0.00012929
8140 | 12 | 5 | 4 | Winter | 0.8 | 17.2 | 0 | 2.2654 | 3.272 | 2.6652 | 1.7426 | 0.53179 | 0.69237 | 0.44367 | 0.95734 | 0.00019565 | 0.00019565 | 0.00019565 | 0.00019565 | 0.00019098 | 0.00025691 | 0.00014706
8141 | 12 | 5 | 5 | Winter | 0.2 | 17.8 | 0 | 2.3444 | 3.218 | 2.7582 | 1.8034 | 0.55034 | 0.72854 | 0.41177 | 1.1993 | 0.00020248 | 0.00020248 | 0.00020248 | 0.00020248 | 0.00020096 | 0.00023844 | 0.00018423
8142 | 12 | 5 | 6 | Winter | 0.5 | 17.5 | 0 | 2.3049 | 3.245 | 2.7117 | 1.773 | 0.54106 | 0.7103 | 0.42831 | 1.0765 | 0.00019907 | 0.00019907 | 0.00019907 | 0.00019907 | 0.00019593 | 0.00024802 | 0.00016538
8143 | 12 | 5 | 7 | Winter | 0.3 | 17.7 | 0 | 2.3313 | 3.227 | 2.7427 | 1.7933 | 0.54725 | 0.72243 | 0.41742 | 1.158 | 0.00020134 | 0.00020134 | 0.00020134 | 0.00020134 | 0.00019927 | 0.00024171 | 0.00017788
8144 | 12 | 5 | 8 | Winter | 0.1 | 17.9 | 0 | 2.3576 | 3.209 | 2.7737 | 1.8136 | 0.55343 | 0.73469 | 0.40599 | 1.2409 | 0.00020362 | 0.00020362 | 0.00020362 | 0.00020362 | 0.00020265 | 0.00023509 | 0.00019063
8145 | 12 | 5 | 9 | Winter | -0.2 | 18.2 | 0 | 2.3971 | 3.182 | 2.8202 | 1.8439 | 0.56271 | 0.75334 | 0.38782 | 1.3683 | 0.00020703 | 0.00020703 | 0.00020703 | 0.00020703 | 0.0002078 | 0.00022457 | 0.0002102
8146 | 12 | 5 | 10 | Winter | -0.6 | 18.6 | 0 | 2.4498 | 3.146 | 2.8821 | 1.8845 | 0.57507 | 0.77871 | 0.36163 | 1.5437 | 0.00021158 | 0.00021158 | 0.00021158 | 0.00021158 | 0.0002148 | 0.00020941 | 0.00023714
8147 | 12 | 5 | 11 | Winter | -0.8 | 18.8 | 0 | 2.4762 | 3.128 | 2.9131 | 1.9047 | 0.58126 | 0.79161 | 0.34768 | 1.6337 | 0.00021385 | 0.00021385 | 0.00021385 | 0.00021385 | 0.00021836 | 0.00020132 | 0.00025096
8148 | 12 | 5 | 12 | Winter | -0.6 | 18.6 | 0 | 2.4498 | 3.146 | 2.8821 | 1.8845 | 0.57507 | 0.77871 | 0.36163 | 1.5437 | 0.00021158 | 0.00021158 | 0.00021158 | 0.00021158 | 0.0002148 | 0.00020941 | 0.00023714
8149 | 12 | 5 | 13 | Winter | -0.4 | 18.4 | 0 | 2.4235 | 3.164 | 2.8511 | 1.8642 | 0.56889 | 0.76595 | 0.37501 | 1.4552 | 0.0002093 | 0.0002093 | 0.0002093 | 0.0002093 | 0.00021128 | 0.00021715 | 0.00022355
8150 | 12 | 5 | 14 | Winter | -0.7 | 18.7 | 0 | 2.463 | 3.137 | 2.8976 | 1.8946 | 0.57817 | 0.78514 | 0.35473 | 1.5885 | 0.00021272 | 0.00021272 | 0.00021272 | 0.00021272 | 0.00021657 | 0.00020541 | 0.00024402
8151 | 12 | 5 | 15 | Winter | -1.3 | 19.3 | 0 | 2.542 | 3.0881 | 2.9906 | 1.9554 | 0.59672 | 0.82316 | 0.31387 | 1.8503 | 0.00021954 | 0.00021954 | 0.00021954 | 0.00021954 | 0.00022706 | 0.00018175 | 0.00028424
8152 | 12 | 5 | 16 | Winter | -1.3 | 19.3 | 0 | 2.542 | 3.0881 | 2.9906 | 1.9554 | 0.59672 | 0.82316 | 0.31387 | 1.8503 | 0.00021954 | 0.00021954 | 0.00021954 | 0.00021954 | 0.00022706 | 0.00018175 | 0.00028424
8153 | 12 | 5 | 17 | Winter | -2.2 | 20.2 | 0 | 2.6606 | 3.0314 | 3.1301 | 2.0466 | 0.62454 | 0.87767 | 0.25645 | 2.2155 | 0.00022978 | 0.00022978 | 0.00022978 | 0.00022978 | 0.00024209 | 0.0001485 | 0.00034033
8154 | 12 | 5 | 18 | Winter | -3.5 | 21.5 | 0 | 2.8318 | 2.9495 | 3.3315 | 2.1783 | 0.66474 | 0.96009 | 0.15697 | 2.7868 | 0.00024457 | 0.00024457 | 0.00024457 | 0.00024457 | 0.00026483 | 9.0897e-05 | 0.0004281
8155 | 12 | 5 | 19 | Winter | -3.7 | 21.7 | 0 | 2.8581 | 2.9369 | 3.3625 | 2.1986 | 0.67092 | 0.97318 | 0.13985 | 2.8793 | 0.00024684 | 0.00024684 | 0.00024684 | 0.00024684 | 0.00026844 | 8.0978e-05 | 0.00044231
8156 | 12 | 5 | 20 | Winter | -3.7 | 21.7 | 0 | 2.8581 | 2.9369 | 3.3625 | 2.1986 | 0.67092 | 0.97318 | 0.13985 | 2.8793 | 0.00024684 | 0.00024684 | 0.00024684 | 0.00024684 | 0.00026844 | 8.0978e-05 | 0.00044231
8157 | 12 | 5 | 21 | Winter | -3.8 | 21.8 | 0 | 2.8713 | 2.9306 | 3.378 | 2.2087 | 0.67401 | 0.97976 | 0.13109 | 2.926 | 0.00024798 | 0.00024798 | 0.00024798 | 0.00024798 | 0.00027025 | 7.591e-05 | 0.00044949
8158 | 12 | 5 | 22 | Winter | -3.8 | 21.8 | 0 | 2.8713 | 2.9306 | 3.378 | 2.2087 | 0.67401 | 0.97976 | 0.13109 | 2.926 | 0.00024798 | 0.00024798 | 0.00024798 | 0.00024798 | 0.00027025 | 7.591e-05 | 0.00044949
8159 | 12 | 5 | 23 | Winter | -3.9 | 21.9 | 0 | 2.8845 | 2.9243 | 3.3935 | 2.2188 | 0.6771 | 0.98638 | 0.123 | 2.9703 | 0.00024912 | 0.00024912 | 0.00024912 | 0.00024912 | 0.00027208 | 7.1225e-05 | 0.00045629
8160 | 12 | 5 | 24 | Winter | -4.2 | 22.2 | 0 | 2.924 | 2.9054 | 3.44 | 2.2492 | 0.68638 | 1.0064 | 0.11735 | 3.0389 | 0.00025253 | 0.00025253 | 0.00025253 | 0.00025253 | 0.0002776 | 6.795e-05 | 0.00046682
8161 | 12 | 6 | 1 | Winter | -4.3 | 22.3 | 0 | 2.9371 | 2.8991 | 3.4555 | 2.2593 | 0.68947 | 1.0131 | 0.11539 | 3.0619 | 0.00025367 | 0.00025367 | 0.00025367 | 0.00025367 | 0.00027946 | 6.682e-05 | 0.00047036
8162 | 12 | 6 | 2 | Winter | -4.5 | 22.5 | 0 | 2.9635 | 2.8865 | 3.4865 | 2.2796 | 0.69565 | 1.0267 | 0.11139 | 3.1082 | 0.00025594 | 0.00025594 | 0.00025594 | 0.00025594 | 0.00028319 | 6.4503e-05 | 0.00047747
8163 | 12 | 6 | 3 | Winter | -4.5 | 22.5 | 0 | 2.9635 | 2.8865 | 3.4865 | 2.2796 | 0.69565 | 1.0267 | 0.11139 | 3.1082 | 0.00025594 | 0.00025594 | 0.00025594 | 0.00025594 | 0.00028319 | 6.4503e-05 | 0.00047747
8164 | 12 | 6 | 4 | Winter | -4.4 | 22.4 | 0 | 2.9503 | 2.8928 | 3.471 | 2.2695 | 0.69256 | 1.0199 | 0.11341 | 3.085 | 0.00025481 | 0.00025481 | 0.00025481 | 0.00025481 | 0.00028132 | 6.5671e-05 | 0.00047391
8165 | 12 | 6 | 5 | Winter | -4.5 | 22.5 | 0 | 2.9635 | 2.8865 | 3.4865 | 2.2796 | 0.69565 | 1.0267 | 0.11139 | 3.1082 | 0.00025594 | 0.00025594 | 0.00025594 | 0.00025594 | 0.00028319 | 6.4503e-05 | 0.00047747
8166 | 12 | 6 | 6 | Winter | -4.5 | 22.5 | 0 | 2.9635 | 2.8865 | 3.4865 | 2.2796 | 0.69565 | 1.0267 | 0.11139 | 3.1082 | 0.00025594 | 0.00025594 | 0.00025594 | 0.00025594 | 0.00028319 | 6.4503e-05 | 0.00047747
8167 | 12 | 6 | 7 | Winter | -5.2 | 23.2 | 0 | 3.0557 | 2.8424 | 3.5949 | 2.3505 | 0.7173 | 1.075 | 0.096323 | 3.2728 | 0.00026391 | 0.00026391 | 0.00026391 | 0.00026391 | 0.00029653 | 5.5777e-05 | 0.00050276
8168 | 12 | 6 | 8 | Winter | -5.6 | 23.6 | 0 | 3.1084 | 2.8172 | 3.6569 | 2.3911 | 0.72966 | 1.1034 | 0.086944 | 3.3687 | 0.00026846 | 0.00026846 | 0.00026846 | 0.00026846 | 0.00030435 | 5.0346e-05 | 0.0005175
8169 | 12 | 6 | 9 | Winter | -5.5 | 23.5 | 0 | 3.0952 | 2.8235 | 3.6414 | 2.3809 | 0.72657 | 1.0962 | 0.089343 | 3.3446 | 0.00026732 | 0.00026732 | 0.00026732 | 0.00026732 | 0.00030238 | 5.1734e-05 | 0.00051379
8170 | 12 | 6 | 10 | Winter | -4.9 | 22.9 | 0 | 3.0162 | 2.8613 | 3.5484 | 2.3201 | 0.70802 | 1.0541 | 0.10299 | 3.2018 | 0.00026049 | 0.00026049 | 0.00026049 | 0.00026049 | 0.00029077 | 5.9636e-05 | 0.00049185
8171 | 12 | 6 | 11 | Winter | -3.2 | 21.2 | 0 | 2.7923 | 2.9684 | 3.285 | 2.1479 | 0.65546 | 0.94066 | 0.18174 | 2.6504 | 0.00024116 | 0.00024116 | 0.00024116 | 0.00024116 | 0.00025947 | 0.00010524 | 0.00040714
8172 | 12 | 6 | 12 | Winter | -2.4 | 20.4 | 0 | 2.6869 | 3.0188 | 3.1611 | 2.0668 | 0.63073 | 0.89005 | 0.24245 | 2.3 | 0.00023206 | 0.00023206 | 0.00023206 | 0.00023206 | 0.00024551 | 0.00014039 | 0.00035332
8173 | 12 | 6 | 13 | Winter | -0.9 | 18.9 | 0 | 2.4893 | 3.119 | 2.9286 | 1.9149 | 0.58435 | 0.79812 | 0.34048 | 1.6793 | 0.00021499 | 0.00021499 | 0.00021499 | 0.00021499 | 0.00022015 | 0.00019716 | 0.00025797
8174 | 12 | 6 | 14 | Winter | -0.5 | 18.5 | 0 | 2.4366 | 3.155 | 2.8666 | 1.8743 | 0.57198 | 0.77231 | 0.36839 | 1.4993 | 0.00021044 | 0.00021044 | 0.00021044 | 0.00021044 | 0.00021303 | 0.00021332 | 0.00023031
8175 | 12 | 6 | 15 | Winter | -0.2 | 18.2 | 0 | 2.3971 | 3.182 | 2.8202 | 1.8439 | 0.56271 | 0.75334 | 0.38782 | 1.3683 | 0.00020703 | 0.00020703 | 0.00020703 | 0.00020703 | 0.0002078 | 0.00022457 | 0.0002102
8176 | 12 | 6 | 16 | Winter | -0.1 | 18.1 | 0 | 2.384 | 3.191 | 2.8047 | 1.8338 | 0.55962 | 0.74709 | 0.39401 | 1.3255 | 0.00020589 | 0.00020589 | 0.00020589 | 0.00020589 | 0.00020607 | 0.00022816 | 0.00020362
8177 | 12 | 6 | 17 | Winter | -1 | 19 | 0 | 2.5025 | 3.11 | 2.9441 | 1.925 | 0.58744 | 0.80466 | 0.33313 | 1.7253 | 0.00021613 | 0.00021613 | 0.00021613 | 0.00021613 | 0.00022196 | 0.0001929 | 0.00026503
8178 | 12 | 6 | 18 | Winter | -1.8 | 19.8 | 0 | 2.6079 | 3.0566 | 3.0681 | 2.0061 | 0.61218 | 0.85319 | 0.28309 | 2.0501 | 0.00022523 | 0.00022523 | 0.00022523 | 0.00022523 | 0.00023534 | 0.00016392 | 0.00031493
8179 | 12 | 6 | 19 | Winter | -2.4 | 20.4 | 0 | 2.6869 | 3.0188 | 3.1611 | 2.0668 | 0.63073 | 0.89005 | 0.24245 | 2.3 | 0.00023206 | 0.00023206 | 0.00023206 | 0.00023206 | 0.00024551 | 0.00014039 | 0.00035332
8180 | 12 | 6 | 20 | Winter | -3 | 21 | 0 | 2.7659 | 2.981 | 3.254 | 2.1276 | 0.64928 | 0.92785 | 0.19763 | 2.5609 | 0.00023888 | 0.00023888 | 0.00023888 | 0.00023888 | 0.00025594 | 0.00011444 | 0.0003934
8181 | 12 | 6 | 21 | Winter | -3.7 | 21.7 | 0 | 2.8581 | 2.9369 | 3.3625 | 2.1986 | 0.67092 | 0.97318 | 0.13985 | 2.8793 | 0.00024684 | 0.00024684 | 0.00024684 | 0.00024684 | 0.00026844 | 8.0978e-05 | 0.00044231
8182 | 12 | 6 | 22 | Winter | -4.2 | 22.2 | 0 | 2.924 | 2.9054 | 3.44 | 2.2492 | 0.68638 | 1.0064 | 0.11735 | 3.0389 | 0.00025253 | 0.00025253 | 0.00025253 | 0.00025253 | 0.0002776 | 6.795e-05 | 0.00046682
8183 | 12 | 6 | 23 | Winter | -4.5 | 22.5 | 0 | 2.9635 | 2.8865 | 3.4865 | 2.2796 | 0.69565 | 1.0267 | 0.11139 | 3.1082 | 0.00025594 | 0.00025594 | 0.00025594 | 0.00025594 | 0.00028319 | 6.4503e-05 | 0.00047747
8184 | 12 | 6 | 24 | Winter | -4.5 | 22.5 | 0 | 2.9635 | 2.8865 | 3.4865 | 2.2796 | 0.69565 | 1.0267 | 0.11139 | 3.1082 | 0.00025594 | 0.00025594 | 0.00025594 | 0.00025594 | 0.00028319 | 6.4503e-05 | 0.00047747
8185 | 12 | 7 | 1 | Winter | -4.7 | 22.7 | 0 | 2.9898 | 2.8739 | 3.5174 | 2.2999 | 0.70184 | 1.0403 | 0.10726 | 3.1548 | 0.00025822 | 0.00025822 | 0.00025822 | 0.00025822 | 0.00028696 | 6.2109e-05 | 0.00048463
8186 | 12 | 7 | 2 | Winter | -5.4 | 23.4 | 0 | 3.082 | 2.8298 | 3.6259 | 2.3708 | 0.72348 | 1.0891 | 0.091705 | 3.3206 | 0.00026618 | 0.00026618 | 0.00026618 | 0.00026618 | 0.00030042 | 5.3102e-05 | 0.0005101
8187 | 12 | 7 | 3 | Winter | -6.1 | 24.1 | 0 | 3.1742 | 2.7857 | 3.7344 | 2.4417 | 0.74512 | 1.1395 | 0.074407 | 3.4905 | 0.00027414 | 0.00027414 | 0.00027414 | 0.00027414 | 0.00031431 | 4.3086e-05 | 0.00053621
8188 | 12 | 7 | 4 | Winter | -6 | 24 | 0 | 3.1611 | 2.792 | 3.7189 | 2.4316 | 0.74203 | 1.1322 | 0.076988 | 3.466 | 0.00027301 | 0.00027301 | 0.00027301 | 0.00027301 | 0.0003123 | 4.4581e-05 | 0.00053244
8189 | 12 | 7 | 5 | Winter | -5.8 | 23.8 | 0 | 3.1347 | 2.8046 | 3.6879 | 2.4113 | 0.73585 | 1.1177 | 0.082039 | 3.4172 | 0.00027073 | 0.00027073 | 0.00027073 | 0.00027073 | 0.0003083 | 4.7505e-05 | 0.00052494
8190 | 12 | 7 | 6 | Winter | -5.8 | 23.8 | 0 | 3.1347 | 2.8046 | 3.6879 | 2.4113 | 0.73585 | 1.1177 | 0.082039 | 3.4172 | 0.00027073 | 0.00027073 | 0.00027073 | 0.00027073 | 0.0003083 | 4.7505e-05 | 0.00052494
8191 | 12 | 7 | 7 | Winter | -5.8 | 23.8 | 0 | 3.1347 | 2.8046 | 3.6879 | 2.4113 | 0.73585 | 1.1177 | 0.082039 | 3.4172 | 0.00027073 | 0.00027073 | 0.00027073 | 0.00027073 | 0.0003083 | 4.7505e-05 | 0.00052494
8192 | 12 | 7 | 8 | Winter | -6.1 | 24.1 | 0 | 3.1742 | 2.7857 | 3.7344 | 2.4417 | 0.74512 | 1.1395 | 0.074407 | 3.4905 | 0.00027414 | 0.00027414 | 0.00027414 | 0.00027414 | 0.00031431 | 4.3086e-05 | 0.00053621
8193 | 12 | 7 | 9 | Winter | -5.5 | 23.5 | 0 | 3.0952 | 2.8235 | 3.6414 | 2.3809 | 0.72657 | 1.0962 | 0.089343 | 3.3446 | 0.00026732 | 0.00026732 | 0.00026732 | 0.00026732 | 0.00030238 | 5.1734e-05 | 0.00051379
8194 | 12 | 7 | 10 | Winter | -4.2 | 22.2 | 0 | 2.924 | 2.9054 | 3.44 | 2.2492 | 0.68638 | 1.0064 | 0.11735 | 3.0389 | 0.00025253 | 0.00025253 | 0.00025253 | 0.00025253 | 0.0002776 | 6.795e-05 | 0.00046682
8195 | 12 | 7 | 11 | Winter | -2.5 | 20.5 | 0 | 2.7001 | 3.0125 | 3.1765 | 2.077 | 0.63382 | 0.89629 | 0.23528 | 2.3427 | 0.00023319 | 0.00023319 | 0.00023319 | 0.00023319 | 0.00024723 | 0.00013624 | 0.00035988
8196 | 12 | 7 | 12 | Winter | -2.2 | 20.2 | 0 | 2.6606 | 3.0314 | 3.1301 | 2.0466 | 0.62454 | 0.87767 | 0.25645 | 2.2155 | 0.00022978 | 0.00022978 | 0.00022978 | 0.00022978 | 0.00024209 | 0.0001485 | 0.00034033
8197 | 12 | 7 | 13 | Winter | -1.9 | 19.9 | 0 | 2.621 | 3.0503 | 3.0836 | 2.0162 | 0.61527 | 0.85927 | 0.2766 | 2.091 | 0.00022637 | 0.00022637 | 0.00022637 | 0.00022637 | 0.00023702 | 0.00016017 | 0.00032121
8198 | 12 | 7 | 14 | Winter | -2.1 | 20.1 | 0 | 2.6474 | 3.0377 | 3.1146 | 2.0364 | 0.62145 | 0.87151 | 0.26328 | 2.1737 | 0.00022864 | 0.00022864 | 0.00022864 | 0.00022864 | 0.00024039 | 0.00015246 | 0.00033391
8199 | 12 | 7 | 15 | Winter | -2.8 | 20.8 | 0 | 2.7396 | 2.9936 | 3.223 | 2.1074 | 0.64309 | 0.91515 | 0.21305 | 2.4727 | 0.00023661 | 0.00023661 | 0.00023661 | 0.00023661 | 0.00025243 | 0.00012337 | 0.00037985
8200 | 12 | 7 | 16 | Winter | -4 | 22 | 0 | 2.8976 | 2.918 | 3.409 | 2.2289 | 0.6802 | 0.99302 | 0.12115 | 2.9931 | 0.00025026 | 0.00025026 | 0.00025026 | 0.00025026 | 0.00027391 | 7.0152e-05 | 0.00045979
8201 | 12 | 7 | 17 | Winter | -3.9 | 21.9 | 0 | 2.8845 | 2.9243 | 3.3935 | 2.2188 | 0.6771 | 0.98638 | 0.123 | 2.9703 | 0.00024912 | 0.00024912 | 0.00024912 | 0.00024912 | 0.00027208 | 7.1225e-05 | 0.00045629
8202 | 12 | 7 | 18 | Winter | -4 | 22 | 0 | 2.8976 | 2.918 | 3.409 | 2.2289 | 0.6802 | 0.99302 | 0.12115 | 2.9931 | 0.00025026 | 0.00025026 | 0.00025026 | 0.00025026 | 0.00027391 | 7.0152e-05 | 0.00045979
8203 | 12 | 7 | 19 | Winter | -4.2 | 22.2 | 0 | 2.924 | 2.9054 | 3.44 | 2.2492 | 0.68638 | 1.0064 | 0.11735 | 3.0389 | 0.00025253 | 0.00025253 | 0.00025253 | 0.00025253 | 0.0002776 | 6.795e-05 | 0.00046682
8204 | 12 | 7 | 20 | Winter | -4 | 22 | 0 | 2.8976 | 2.918 | 3.409 | 2.2289 | 0.6802 | 0.99302 | 0.12115 | 2.9931 | 0.00025026 | 0.00025026 | 0.00025026 | 0.00025026 | 0.00027391 | 7.0152e-05 | 0.00045979
8205 | 12 | 7 | 21 | Winter | -4.2 | 22.2 | 0 | 2.924 | 2.9054 | 3.44 | 2.2492 | 0.68638 | 1.0064 | 0.11735 | 3.0389 | 0.00025253 | 0.00025253 | 0.00025253 | 0.00025253 | 0.0002776 | 6.795e-05 | 0.00046682
8206 | 12 | 7 | 22 | Winter | -4.6 | 22.6 | 0 | 2.9767 | 2.8802 | 3.502 | 2.2897 | 0.69875 | 1.0335 | 0.10934 | 3.1314 | 0.00025708 | 0.00025708 | 0.00025708 | 0.00025708 | 0.00028507 | 6.3316e-05 | 0.00048104
8207 | 12 | 7 | 23 | Winter | -4.8 | 22.8 | 0 | 3.003 | 2.8676 | 3.5329 | 2.31 | 0.70493 | 1.0472 | 0.10514 | 3.1782 | 0.00025936 | 0.00025936 | 0.00025936 | 0.00025936 | 0.00028886 | 6.0882e-05 | 0.00048823
8208 | 12 | 7 | 24 | Winter | -5.2 | 23.2 | 0 | 3.0557 | 2.8424 | 3.5949 | 2.3505 | 0.7173 | 1.075 | 0.096323 | 3.2728 | 0.00026391 | 0.00026391 | 0.00026391 | 0.00026391 | 0.00029653 | 5.5777e-05 | 0.00050276
8209 | 12 | 8 | 1 | Winter | -5.4 | 23.4 | 0 | 3.082 | 2.8298 | 3.6259 | 2.3708 | 0.72348 | 1.0891 | 0.091705 | 3.3206 | 0.00026618 | 0.00026618 | 0.00026618 | 0.00026618 | 0.00030042 | 5.3102e-05 | 0.0005101
8210 | 12 | 8 | 2 | Winter | -5.8 | 23.8 | 0 | 3.1347 | 2.8046 | 3.6879 | 2.4113 | 0.73585 | 1.1177 | 0.082039 | 3.4172 | 0.00027073 | 0.00027073 | 0.00027073 | 0.00027073 | 0.0003083 | 4.7505e-05 | 0.00052494
8211 | 12 | 8 | 3 | Winter | -6.1 | 24.1 | 0 | 3.1742 | 2.7857 | 3.7344 | 2.4417 | 0.74512 | 1.1395 | 0.074407 | 3.4905 | 0.00027414 | 0.00027414 | 0.00027414 | 0.00027414 | 0.00031431 | 4.3086e-05 | 0.00053621
8212 | 12 | 8 | 4 | Winter | -6.4 | 24.4 | 0 | 3.2137 | 2.7668 | 3.7809 | 2.4721 | 0.7544 | 1.1615 | 0.06644 | 3.5646 | 0.00027756 | 0.00027756 | 0.00027756 | 0.00027756 | 0.00032039 | 3.8472e-05 | 0.00054759
8213 | 12 | 8 | 5 | Winter | -6.3 | 24.3 | 0 | 3.2006 | 2.7731 | 3.7654 | 2.462 | 0.75131 | 1.1541 | 0.069133 | 3.5398 | 0.00027642 | 0.00027642 | 0.00027642 | 0.00027642 | 0.00031836 | 4.0032e-05 | 0.00054378
8214 | 12 | 8 | 6 | Winter | -6.7 | 24.7 | 0 | 3.2533 | 2.7482 | 3.8274 | 2.5025 | 0.76367 | 1.1838 | 0.058479 | 3.6383 | 0.00028097 | 0.00028097 | 0.00028097 | 0.00028097 | 0.00032653 | 3.3862e-05 | 0.0005589
8215 | 12 | 8 | 7 | Winter | -7.3 | 25.3 | 0 | 3.3323 | 2.7158 | 3.9203 | 2.5633 | 0.78222 | 1.227 | 0.047362 | 3.769 | 0.00028779 | 0.00028779 | 0.00028779 | 0.00028779 | 0.00033845 | 2.7425e-05 | 0.00057898
8216 | 12 | 8 | 8 | Winter | -7.4 | 25.4 | 0 | 3.3454 | 2.7104 | 3.9358 | 2.5734 | 0.78532 | 1.2343 | 0.045422 | 3.791 | 0.00028893 | 0.00028893 | 0.00028893 | 0.00028893 | 0.00034047 | 2.6302e-05 | 0.00058236
8217 | 12 | 8 | 9 | Winter | -7.4 | 25.4 | 0 | 3.3454 | 2.7104 | 3.9358 | 2.5734 | 0.78532 | 1.2343 | 0.045422 | 3.791 | 0.00028893 | 0.00028893 | 0.00028893 | 0.00028893 | 0.00034047 | 2.6302e-05 | 0.00058236
8218 | 12 | 8 | 10 | Winter | -5.6 | 23.6 | 0 | 3.1084 | 2.8172 | 3.6569 | 2.3911 | 0.72966 | 1.1034 | 0.086944 | 3.3687 | 0.00026846 | 0.00026846 | 0.00026846 | 0.00026846 | 0.00030435 | 5.0346e-05 | 0.0005175
8219 | 12 | 8 | 11 | Winter | -3.1 | 21.1 | 0 | 2.7791 | 2.9747 | 3.2695 | 2.1378 | 0.65237 | 0.93424 | 0.18974 | 2.6055 | 0.00024002 | 0.00024002 | 0.00024002 | 0.00024002 | 0.0002577 | 0.00010987 | 0.00040025
8220 | 12 | 8 | 12 | Winter | -1.4 | 19.4 | 0 | 2.5552 | 3.0818 | 3.0061 | 1.9655 | 0.59981 | 0.82912 | 0.30794 | 1.8896 | 0.00022068 | 0.00022068 | 0.00022068 | 0.00022068 | 0.0002287 | 0.00017831 | 0.00029028
8221 | 12 | 8 | 13 | Winter | -0.6 | 18.6 | 0 | 2.4498 | 3.146 | 2.8821 | 1.8845 | 0.57507 | 0.77871 | 0.36163 | 1.5437 | 0.00021158 | 0.00021158 | 0.00021158 | 0.00021158 | 0.0002148 | 0.00020941 | 0.00023714
8222 | 12 | 8 | 14 | Winter | -0.5 | 18.5 | 0 | 2.4366 | 3.155 | 2.8666 | 1.8743 | 0.57198 | 0.77231 | 0.36839 | 1.4993 | 0.00021044 | 0.00021044 | 0.00021044 | 0.00021044 | 0.00021303 | 0.00021332 | 0.00023031
8223 | 12 | 8 | 15 | Winter | 0.5 | 17.5 | 0 | 2.3049 | 3.245 | 2.7117 | 1.773 | 0.54106 | 0.7103 | 0.42831 | 1.0765 | 0.00019907 | 0.00019907 | 0.00019907 | 0.00019907 | 0.00019593 | 0.00024802 | 0.00016538
8224 | 12 | 8 | 16 | Winter | 0.5 | 17.5 | 0 | 2.3049 | 3.245 | 2.7117 | 1.773 | 0.54106 | 0.7103 | 0.42831 | 1.0765 | 0.00019907 | 0.00019907 | 0.00019907 | 0.00019907 | 0.00019593 | 0.00024802 | 0.00016538
8225 | 12 | 8 | 17 | Winter | 0.4 | 17.6 | 0 | 2.3181 | 3.236 | 2.7272 | 1.7832 | 0.54416 | 0.71635 | 0.42293 | 1.1171 | 0.0002002 | 0.0002002 | 0.0002002 | 0.0002002 | 0.0001976 | 0.0002449 | 0.0001716
8226 | 12 | 8 | 18 | Winter | 0.1 | 17.9 | 0 | 2.3576 | 3.209 | 2.7737 | 1.8136 | 0.55343 | 0.73469 | 0.40599 | 1.2409 | 0.00020362 | 0.00020362 | 0.00020362 | 0.00020362 | 0.00020265 | 0.00023509 | 0.00019063
8227 | 12 | 8 | 19 | Winter | 0.2 | 17.8 | 0 | 2.3444 | 3.218 | 2.7582 | 1.8034 | 0.55034 | 0.72854 | 0.41177 | 1.1993 | 0.00020248 | 0.00020248 | 0.00020248 | 0.00020248 | 0.00020096 | 0.00023844 | 0.00018423
8228 | 12 | 8 | 20 | Winter | 1 | 17 | 0 | 2.2391 | 3.29 | 2.6342 | 1.7224 | 0.52561 | 0.68057 | 0.45326 | 0.87983 | 0.00019338 | 0.00019338 | 0.00019338 | 0.00019338 | 0.00018773 | 0.00026246 | 0.00013516
8229 | 12 | 8 | 21 | Winter | 1 | 17 | 0 | 2.2391 | 3.29 | 2.6342 | 1.7224 | 0.52561 | 0.68057 | 0.45326 | 0.87983 | 0.00019338 | 0.00019338 | 0.00019338 | 0.00019338 | 0.00018773 | 0.00026246 | 0.00013516
8230 | 12 | 8 | 22 | Winter | 1 | 17 | 0 | 2.2391 | 3.29 | 2.6342 | 1.7224 | 0.52561 | 0.68057 | 0.45326 | 0.87983 | 0.00019338 | 0.00019338 | 0.00019338 | 0.00019338 | 0.00018773 | 0.00026246 | 0.00013516
8231 | 12 | 8 | 23 | Winter | 0.6 | 17.4 | 0 | 2.2918 | 3.254 | 2.6962 | 1.7629 | 0.53797 | 0.70429 | 0.43356 | 1.0364 | 0.00019793 | 0.00019793 | 0.00019793 | 0.00019793 | 0.00019427 | 0.00025106 | 0.00015921
8232 | 12 | 8 | 24 | Winter | 0.9 | 17.1 | 0 | 2.2523 | 3.281 | 2.6497 | 1.7325 | 0.5287 | 0.68645 | 0.44853 | 0.91839 | 0.00019452 | 0.00019452 | 0.00019452 | 0.00019452 | 0.00018935 | 0.00025972 | 0.00014108
8233 | 12 | 9 | 1 | Winter | 1.2 | 16.8 | 0 | 2.2127 | 3.308 | 2.6032 | 1.7021 | 0.51942 | 0.66891 | 0.46235 | 0.80387 | 0.0001911 | 0.0001911 | 0.0001911 | 0.0001911 | 0.00018451 | 0.00026772 | 0.00012349
8234 | 12 | 9 | 2 | Winter | 1.2 | 16.8 | 0 | 2.2127 | 3.308 | 2.6032 | 1.7021 | 0.51942 | 0.66891 | 0.46235 | 0.80387 | 0.0001911 | 0.0001911 | 0.0001911 | 0.0001911 | 0.00018451 | 0.00026772 | 0.00012349
8235 | 12 | 9 | 3 | Winter | 1.2 | 16.8 | 0 | 2.2127 | 3.308 | 2.6032 | 1.7021 | 0.51942 | 0.66891 | 0.46235 | 0.80387 | 0.0001911 | 0.0001911 | 0.0001911 | 0.0001911 | 0.00018451 | 0.00026772 | 0.00012349
8236 | 12 | 9 | 4 | Winter | -0.2 | 18.2 | 0 | 2.3971 | 3.182 | 2.8202 | 1.8439 | 0.56271 | 0.75334 | 0.38782 | 1.3683 | 0.00020703 | 0.00020703 | 0.00020703 | 0.00020703 | 0.0002078 | 0.00022457 | 0.0002102
8237 | 12 | 9 | 5 | Winter | -0.2 | 18.2 | 0 | 2.3971 | 3.182 | 2.8202 | 1.8439 | 0.56271 | 0.75334 | 0.38782 | 1.3683 | 0.00020703 | 0.00020703 | 0.00020703 | 0.00020703 | 0.0002078 | 0.00022457 | 0.0002102
8238 | 12 | 9 | 6 | Winter | -0.1 | 18.1 | 0 | 2.384 | 3.191 | 2.8047 | 1.8338 | 0.55962 | 0.74709 | 0.39401 | 1.3255 | 0.00020589 | 0.00020589 | 0.00020589 | 0.00020589 | 0.00020607 | 0.00022816 | 0.00020362
8239 | 12 | 9 | 7 | Winter | -0.1 | 18.1 | 0 | 2.384 | 3.191 | 2.8047 | 1.8338 | 0.55962 | 0.74709 | 0.39401 | 1.3255 | 0.00020589 | 0.00020589 | 0.00020589 | 0.00020589 | 0.00020607 | 0.00022816 | 0.00020362
8240 | 12 | 9 | 8 | Winter | 0.1 | 17.9 | 0 | 2.3576 | 3.209 | 2.7737 | 1.8136 | 0.55343 | 0.73469 | 0.40599 | 1.2409 | 0.00020362 | 0.00020362 | 0.00020362 | 0.00020362 | 0.00020265 | 0.00023509 | 0.00019063
8241 | 12 | 9 | 9 | Winter | 0.2 | 17.8 | 0 | 2.3444 | 3.218 | 2.7582 | 1.8034 | 0.55034 | 0.72854 | 0.41177 | 1.1993 | 0.00020248 | 0.00020248 | 0.00020248 | 0.00020248 | 0.00020096 | 0.00023844 | 0.00018423
8242 | 12 | 9 | 10 | Winter | 0.6 | 17.4 | 0 | 2.2918 | 3.254 | 2.6962 | 1.7629 | 0.53797 | 0.70429 | 0.43356 | 1.0364 | 0.00019793 | 0.00019793 | 0.00019793 | 0.00019793 | 0.00019427 | 0.00025106 | 0.00015921
8243 | 12 | 9 | 11 | Winter | 1.1 | 16.9 | 0 | 2.2259 | 3.299 | 2.6187 | 1.7122 | 0.52251 | 0.67472 | 0.45787 | 0.84166 | 0.00019224 | 0.00019224 | 0.00019224 | 0.00019224 | 0.00018611 | 0.00026513 | 0.00012929
8244 | 12 | 9 | 12 | Winter | 1.4 | 16.6 | 0 | 2.1864 | 3.326 | 2.5722 | 1.6818 | 0.51324 | 0.65737 | 0.47094 | 0.72948 | 0.00018883 | 0.00018883 | 0.00018883 | 0.00018883 | 0.00018133 | 0.0002727 | 0.00011206
8245 | 12 | 9 | 13 | Winter | 1.7 | 16.3 | 0 | 2.1469 | 3.353 | 2.5257 | 1.6514 | 0.50396 | 0.64029 | 0.48206 | 0.62416 | 0.00018542 | 0.00018542 | 0.00018542 | 0.00018542 | 0.00017661 | 0.00027914 | 9.5882e-05
8246 | 12 | 9 | 14 | Winter | 2 | 16 | 0 | 2.1074 | 3.38 | 2.4793 | 1.6211 | 0.49469 | 0.62348 | 0.48557 | 0.54841 | 0.000182 | 0.000182 | 0.000182 | 0.000182 | 0.00017198 | 0.00028117 | 8.4246e-05
8247 | 12 | 9 | 15 | Winter | 2.4 | 15.6 | 0 | 2.0547 | 3.416 | 2.4173 | 1.5805 | 0.48232 | 0.60149 | 0.48923 | 0.45116 | 0.00017745 | 0.00017745 | 0.00017745 | 0.00017745 | 0.00016591 | 0.00028329 | 6.9306e-05
8248 | 12 | 9 | 16 | Winter | 3.8 | 14.2 | 0 | 1.8703 | 3.542 | 2.2003 | 1.4387 | 0.43904 | 0.52803 | 0.49335 | 0.14452 | 0.00016153 | 0.00016153 | 0.00016153 | 0.00016153 | 0.00014565 | 0.00028568 | 2.2201e-05
8249 | 12 | 9 | 17 | Winter | 3.7 | 14.3 | 0 | 1.8835 | 3.533 | 2.2158 | 1.4488 | 0.44213 | 0.53311 | 0.49349 | 0.16468 | 0.00016267 | 0.00016267 | 0.00016267 | 0.00016267 | 0.00014705 | 0.00028576 | 2.5298e-05
8250 | 12 | 9 | 18 | Winter | 3.1 | 14.9 | 0 | 1.9625 | 3.479 | 2.3088 | 1.5096 | 0.46068 | 0.5641 | 0.49293 | 0.29128 | 0.00016949 | 0.00016949 | 0.00016949 | 0.00016949 | 0.0001556 | 0.00028543 | 4.4746e-05
8251 | 12 | 9 | 19 | Winter | 3 | 15 | 0 | 1.9757 | 3.47 | 2.3243 | 1.5197 | 0.46377 | 0.56935 | 0.49261 | 0.31332 | 0.00017063 | 0.00017063 | 0.00017063 | 0.00017063 | 0.00015705 | 0.00028525 | 4.8131e-05
8252 | 12 | 9 | 20 | Winter | 3 | 15 | 0 | 1.9757 | 3.47 | 2.3243 | 1.5197 | 0.46377 | 0.56935 | 0.49261 | 0.31332 | 0.00017063 | 0.00017063 | 0.00017063 | 0.00017063 | 0.00015705 | 0.00028525 | 4.8131e-05
8253 | 12 | 9 | 21 | Winter | 2.8 | 15.2 | 0 | 2.002 | 3.452 | 2.3553 | 1.54 | 0.46995 | 0.57995 | 0.49175 | 0.35819 | 0.0001729 | 0.0001729 | 0.0001729 | 0.0001729 | 0.00015997 | 0.00028475 | 5.5025e-05
8254 | 12 | 9 | 22 | Winter | 2.5 | 15.5 | 0 | 2.0415 | 3.425 | 2.4018 | 1.5704 | 0.47923 | 0.59606 | 0.48996 | 0.42752 | 0.00017632 | 0.00017632 | 0.00017632 | 0.00017632 | 0.00016442 | 0.00028372 | 6.5674e-05
8255 | 12 | 9 | 23 | Winter | 2.9 | 15.1 | 0 | 1.9888 | 3.461 | 2.3398 | 1.5299 | 0.46686 | 0.57464 | 0.49221 | 0.33562 | 0.00017177 | 0.00017177 | 0.00017177 | 0.00017177 | 0.00015851 | 0.00028502 | 5.1557e-05
8256 | 12 | 9 | 24 | Winter | 3 | 15 | 0 | 1.9757 | 3.47 | 2.3243 | 1.5197 | 0.46377 | 0.56935 | 0.49261 | 0.31332 | 0.00017063 | 0.00017063 | 0.00017063 | 0.00017063 | 0.00015705 | 0.00028525 | 4.8131e-05
8257 | 12 | 10 | 1 | Winter | 3.1 | 14.9 | 0 | 1.9625 | 3.479 | 2.3088 | 1.5096 | 0.46068 | 0.5641 | 0.49293 | 0.29128 | 0.00016949 | 0.00016949 | 0.00016949 | 0.00016949 | 0.0001556 | 0.00028543 | 4.4746e-05
8258 | 12 | 10 | 2 | Winter | 2.9 | 15.1 | 0 | 1.9888 | 3.461 | 2.3398 | 1.5299 | 0.46686 | 0.57464 | 0.49221 | 0.33562 | 0.00017177 | 0.00017177 | 0.00017177 | 0.00017177 | 0.00015851 | 0.00028502 | 5.1557e-05
8259 | 12 | 10 | 3 | Winter | 2.8 | 15.2 | 0 | 2.002 | 3.452 | 2.3553 | 1.54 | 0.46995 | 0.57995 | 0.49175 | 0.35819 | 0.0001729 | 0.0001729 | 0.0001729 | 0.0001729 | 0.00015997 | 0.00028475 | 5.5025e-05
8260 | 12 | 10 | 4 | Winter | 2.7 | 15.3 | 0 | 2.0152 | 3.443 | 2.3708 | 1.5501 | 0.47305 | 0.5853 | 0.49123 | 0.38103 | 0.00017404 | 0.00017404 | 0.00017404 | 0.00017404 | 0.00016145 | 0.00028445 | 5.8533e-05
8261 | 12 | 10 | 5 | Winter | 2.2 | 15.8 | 0 | 2.081 | 3.398 | 2.4483 | 1.6008 | 0.4885 | 0.61243 | 0.48754 | 0.49925 | 0.00017973 | 0.00017973 | 0.00017973 | 0.00017973 | 0.00016893 | 0.00028231 | 7.6694e-05
8262 | 12 | 10 | 6 | Winter | 2 | 16 | 0 | 2.1074 | 3.38 | 2.4793 | 1.6211 | 0.49469 | 0.62348 | 0.48557 | 0.54841 | 0.000182 | 0.000182 | 0.000182 | 0.000182 | 0.00017198 | 0.00028117 | 8.4246e-05
8263 | 12 | 10 | 7 | Winter | 1.4 | 16.6 | 0 | 2.1864 | 3.326 | 2.5722 | 1.6818 | 0.51324 | 0.65737 | 0.47094 | 0.72948 | 0.00018883 | 0.00018883 | 0.00018883 | 0.00018883 | 0.00018133 | 0.0002727 | 0.00011206
8264 | 12 | 10 | 8 | Winter | 1.7 | 16.3 | 0 | 2.1469 | 3.353 | 2.5257 | 1.6514 | 0.50396 | 0.64029 | 0.48206 | 0.62416 | 0.00018542 | 0.00018542 | 0.00018542 | 0.00018542 | 0.00017661 | 0.00027914 | 9.5882e-05
8265 | 12 | 10 | 9 | Winter | 2.1 | 15.9 | 0 | 2.0942 | 3.389 | 2.4638 | 1.6109 | 0.4916 | 0.61794 | 0.48659 | 0.5237 | 0.00018087 | 0.00018087 | 0.00018087 | 0.00018087 | 0.00017045 | 0.00028176 | 8.0449e-05
8266 | 12 | 10 | 10 | Winter | 3.2 | 14.8 | 0 | 1.9493 | 3.488 | 2.2933 | 1.4995 | 0.45759 | 0.55886 | 0.49319 | 0.26951 | 0.00016835 | 0.00016835 | 0.00016835 | 0.00016835 | 0.00015416 | 0.00028558 | 4.1401e-05
8267 | 12 | 10 | 11 | Winter | 3.7 | 14.3 | 0 | 1.8835 | 3.533 | 2.2158 | 1.4488 | 0.44213 | 0.53311 | 0.49349 | 0.16468 | 0.00016267 | 0.00016267 | 0.00016267 | 0.00016267 | 0.00014705 | 0.00028576 | 2.5298e-05
8268 | 12 | 10 | 12 | Winter | 4 | 14 | 0 | 1.8439 | 3.56 | 2.1694 | 1.4184 | 0.43285 | 0.51796 | 0.49289 | 0.105 | 0.00015925 | 0.00015925 | 0.00015925 | 0.00015925 | 0.00014287 | 0.00028541 | 1.6129e-05
8269 | 12 | 10 | 13 | Winter | 4.2 | 13.8 | 0 | 1.8176 | 3.578 | 2.1384 | 1.3982 | 0.42667 | 0.508 | 0.49219 | 0.066546 | 0.00015698 | 0.00015698 | 0.00015698 | 0.00015698 | 0.00014012 | 0.000285 | 1.0223e-05
8270 | 12 | 10 | 14 | Winter | 4.5 | 13.5 | 0 | 1.7781 | 3.5792 | 2.0919 | 1.3678 | 0.41739 | 0.49678 | 0.49181 | 0.020919 | 0.00015357 | 0.00015357 | 0.00015357 | 0.00015357 | 0.00013703 | 0.00028479 | 3.2135e-06
8271 | 12 | 10 | 15 | Winter | 4.4 | 13.6 | 0 | 1.7913 | 3.596 | 2.1074 | 1.3779 | 0.42048 | 0.49813 | 0.49123 | 0.029166 | 0.0001547 | 0.0001547 | 0.0001547 | 0.0001547 | 0.0001374 | 0.00028445 | 4.4804e-06
8272 | 12 | 10 | 16 | Winter | 4.3 | 13.7 | 0 | 1.8044 | 3.587 | 2.1229 | 1.388 | 0.42358 | 0.50305 | 0.49174 | 0.047722 | 0.00015584 | 0.00015584 | 0.00015584 | 0.00015584 | 0.00013876 | 0.00028475 | 7.3309e-06
8273 | 12 | 10 | 17 | Winter | 4.4 | 13.6 | 0 | 1.7913 | 3.596 | 2.1074 | 1.3779 | 0.42048 | 0.49813 | 0.49123 | 0.029166 | 0.0001547 | 0.0001547 | 0.0001547 | 0.0001547 | 0.0001374 | 0.00028445 | 4.4804e-06
8274 | 12 | 10 | 18 | Winter | 3.8 | 14.2 | 0 | 1.8703 | 3.542 | 2.2003 | 1.4387 | 0.43904 | 0.52803 | 0.49335 | 0.14452 | 0.00016153 | 0.00016153 | 0.00016153 | 0.00016153 | 0.00014565 | 0.00028568 | 2.2201e-05
8275 | 12 | 10 | 19 | Winter | 3.5 | 14.5 | 0 | 1.9098 | 3.515 | 2.2468 | 1.4691 | 0.44831 | 0.54333 | 0.49356 | 0.20581 | 0.00016494 | 0.00016494 | 0.00016494 | 0.00016494 | 0.00014987 | 0.0002858 | 3.1616e-05
8276 | 12 | 10 | 20 | Winter | 3.2 | 14.8 | 0 | 1.9493 | 3.488 | 2.2933 | 1.4995 | 0.45759 | 0.55886 | 0.49319 | 0.26951 | 0.00016835 | 0.00016835 | 0.00016835 | 0.00016835 | 0.00015416 | 0.00028558 | 4.1401e-05
8277 | 12 | 10 | 21 | Winter | 3.1 | 14.9 | 0 | 1.9625 | 3.479 | 2.3088 | 1.5096 | 0.46068 | 0.5641 | 0.49293 | 0.29128 | 0.00016949 | 0.00016949 | 0.00016949 | 0.00016949 | 0.0001556 | 0.00028543 | 4.4746e-05
8278 | 12 | 10 | 22 | Winter | 2.2 | 15.8 | 0 | 2.081 | 3.398 | 2.4483 | 1.6008 | 0.4885 | 0.61243 | 0.48754 | 0.49925 | 0.00017973 | 0.00017973 | 0.00017973 | 0.00017973 | 0.00016893 | 0.00028231 | 7.6694e-05
8279 | 12 | 10 | 23 | Winter | 0.9 | 17.1 | 0 | 2.2523 | 3.281 | 2.6497 | 1.7325 | 0.5287 | 0.68645 | 0.44853 | 0.91839 | 0.00019452 | 0.00019452 | 0.00019452 | 0.00019452 | 0.00018935 | 0.00025972 | 0.00014108
8280 | 12 | 10 | 24 | Winter | -0.4 | 18.4 | 0 | 2.4235 | 3.164 | 2.8511 | 1.8642 | 0.56889 | 0.76595 | 0.37501 | 1.4552 | 0.0002093 | 0.0002093 | 0.0002093 | 0.0002093 | 0.00021128 | 0.00021715 | 0.00022355
8281 | 12 | 11 | 1 | Winter | -1.6 | 19.6 | 0 | 2.5815 | 3.0692 | 3.0371 | 1.9858 | 0.60599 | 0.84111 | 0.29573 | 1.9693 | 0.00022295 | 0.00022295 | 0.00022295 | 0.00022295 | 0.00023201 | 0.00017125 | 0.00030251
8282 | 12 | 11 | 2 | Winter | -0.9 | 18.9 | 0 | 2.4893 | 3.119 | 2.9286 | 1.9149 | 0.58435 | 0.79812 | 0.34048 | 1.6793 | 0.00021499 | 0.00021499 | 0.00021499 | 0.00021499 | 0.00022015 | 0.00019716 | 0.00025797
8283 | 12 | 11 | 3 | Winter | -0.4 | 18.4 | 0 | 2.4235 | 3.164 | 2.8511 | 1.8642 | 0.56889 | 0.76595 | 0.37501 | 1.4552 | 0.0002093 | 0.0002093 | 0.0002093 | 0.0002093 | 0.00021128 | 0.00021715 | 0.00022355
8284 | 12 | 11 | 4 | Winter | -1.2 | 19.2 | 0 | 2.5288 | 3.0944 | 2.9751 | 1.9453 | 0.59363 | 0.81723 | 0.3197 | 1.8112 | 0.0002184 | 0.0002184 | 0.0002184 | 0.0002184 | 0.00022542 | 0.00018512 | 0.00027824
8285 | 12 | 11 | 5 | Winter | -1.2 | 19.2 | 0 | 2.5288 | 3.0944 | 2.9751 | 1.9453 | 0.59363 | 0.81723 | 0.3197 | 1.8112 | 0.0002184 | 0.0002184 | 0.0002184 | 0.0002184 | 0.00022542 | 0.00018512 | 0.00027824
8286 | 12 | 11 | 6 | Winter | -1.5 | 19.5 | 0 | 2.5684 | 3.0755 | 3.0216 | 1.9757 | 0.6029 | 0.8351 | 0.30189 | 1.9293 | 0.00022182 | 0.00022182 | 0.00022182 | 0.00022182 | 0.00023035 | 0.00017481 | 0.00029637
8287 | 12 | 11 | 7 | Winter | -1.2 | 19.2 | 0 | 2.5288 | 3.0944 | 2.9751 | 1.9453 | 0.59363 | 0.81723 | 0.3197 | 1.8112 | 0.0002184 | 0.0002184 | 0.0002184 | 0.0002184 | 0.00022542 | 0.00018512 | 0.00027824
8288 | 12 | 11 | 8 | Winter | -0.5 | 18.5 | 0 | 2.4366 | 3.155 | 2.8666 | 1.8743 | 0.57198 | 0.77231 | 0.36839 | 1.4993 | 0.00021044 | 0.00021044 | 0.00021044 | 0.00021044 | 0.00021303 | 0.00021332 | 0.00023031
8289 | 12 | 11 | 9 | Winter | -0.6 | 18.6 | 0 | 2.4498 | 3.146 | 2.8821 | 1.8845 | 0.57507 | 0.77871 | 0.36163 | 1.5437 | 0.00021158 | 0.00021158 | 0.00021158 | 0.00021158 | 0.0002148 | 0.00020941 | 0.00023714
8290 | 12 | 11 | 10 | Winter | -0.1 | 18.1 | 0 | 2.384 | 3.191 | 2.8047 | 1.8338 | 0.55962 | 0.74709 | 0.39401 | 1.3255 | 0.00020589 | 0.00020589 | 0.00020589 | 0.00020589 | 0.00020607 | 0.00022816 | 0.00020362
8291 | 12 | 11 | 11 | Winter | 1.4 | 16.6 | 0 | 2.1864 | 3.326 | 2.5722 | 1.6818 | 0.51324 | 0.65737 | 0.47094 | 0.72948 | 0.00018883 | 0.00018883 | 0.00018883 | 0.00018883 | 0.00018133 | 0.0002727 | 0.00011206
8292 | 12 | 11 | 12 | Winter | 3.1 | 14.9 | 0 | 1.9625 | 3.479 | 2.3088 | 1.5096 | 0.46068 | 0.5641 | 0.49293 | 0.29128 | 0.00016949 | 0.00016949 | 0.00016949 | 0.00016949 | 0.0001556 | 0.00028543 | 4.4746e-05
8293 | 12 | 11 | 13 | Winter | 5.8 | 12.2 | 0 | 1.6069 | 3.6787 | 1.8904 | 1.2361 | 0.3772 | 0.4368 | 0.43244 | 0.018904 | 0.00013878 | 0.00013878 | 0.00013878 | 0.00013878 | 0.00012049 | 0.0002504 | 2.904e-06
8294 | 12 | 11 | 14 | Winter | 7.2 | 10.8 | 0 | 1.4225 | 3.7858 | 1.6735 | 1.0942 | 0.33391 | 0.37574 | 0.37198 | 0.016735 | 0.00012285 | 0.00012285 | 0.00012285 | 0.00012285 | 0.00010364 | 0.0002154 | 2.5708e-06
8295 | 12 | 11 | 15 | Winter | 7.5 | 10.5 | 0 | 1.383 | 3.8087 | 1.627 | 1.0638 | 0.32464 | 0.3631 | 0.35983 | 0.014643 | 0.00011944 | 0.00011944 | 0.00011944 | 0.00011944 | 0.00010016 | 0.00020836 | 2.2494e-06
8296 | 12 | 11 | 16 | Winter | 6.7 | 11.3 | 0 | 1.4883 | 3.7475 | 1.751 | 1.1449 | 0.34937 | 0.39715 | 0.39318 | 0.01751 | 0.00012854 | 0.00012854 | 0.00012854 | 0.00012854 | 0.00010955 | 0.00022767 | 2.6898e-06
8297 | 12 | 11 | 17 | Winter | 5.8 | 12.2 | 0 | 1.6069 | 3.6787 | 1.8904 | 1.2361 | 0.3772 | 0.4368 | 0.43244 | 0.018904 | 0.00013878 | 0.00013878 | 0.00013878 | 0.00013878 | 0.00012049 | 0.0002504 | 2.904e-06
8298 | 12 | 11 | 18 | Winter | 4.9 | 13.1 | 0 | 1.7254 | 3.6098 | 2.0299 | 1.3272 | 0.40503 | 0.47797 | 0.47319 | 0.020299 | 0.00014902 | 0.00014902 | 0.00014902 | 0.00014902 | 0.00013184 | 0.00027401 | 3.1183e-06
8299 | 12 | 11 | 19 | Winter | 4.4 | 13.6 | 0 | 1.7913 | 3.596 | 2.1074 | 1.3779 | 0.42048 | 0.49813 | 0.49123 | 0.029166 | 0.0001547 | 0.0001547 | 0.0001547 | 0.0001547 | 0.0001374 | 0.00028445 | 4.4804e-06
8300 | 12 | 11 | 20 | Winter | 4.5 | 13.5 | 0 | 1.7781 | 3.5792 | 2.0919 | 1.3678 | 0.41739 | 0.49678 | 0.49181 | 0.020919 | 0.00015357 | 0.00015357 | 0.00015357 | 0.00015357 | 0.00013703 | 0.00028479 | 3.2135e-06
8301 | 12 | 11 | 21 | Winter | 3.5 | 14.5 | 0 | 1.9098 | 3.515 | 2.2468 | 1.4691 | 0.44831 | 0.54333 | 0.49356 | 0.20581 | 0.00016494 | 0.00016494 | 0.00016494 | 0.00016494 | 0.00014987 | 0.0002858 | 3.1616e-05
8302 | 12 | 11 | 22 | Winter | 3.1 | 14.9 | 0 | 1.9625 | 3.479 | 2.3088 | 1.5096 | 0.46068 | 0.5641 | 0.49293 | 0.29128 | 0.00016949 | 0.00016949 | 0.00016949 | 0.00016949 | 0.0001556 | 0.00028543 | 4.4746e-05
8303 | 12 | 11 | 23 | Winter | 3 | 15 | 0 | 1.9757 | 3.47 | 2.3243 | 1.5197 | 0.46377 | 0.56935 | 0.49261 | 0.31332 | 0.00017063 | 0.00017063 | 0.00017063 | 0.00017063 | 0.00015705 | 0.00028525 | 4.8131e-05
8304 | 12 | 11 | 24 | Winter | 2.9 | 15.1 | 0 | 1.9888 | 3.461 | 2.3398 | 1.5299 | 0.46686 | 0.57464 | 0.49221 | 0.33562 | 0.00017177 | 0.00017177 | 0.00017177 | 0.00017177 | 0.00015851 | 0.00028502 | 5.1557e-05
8305 | 12 | 12 | 1 | Winter | 2.9 | 15.1 | 0 | 1.9888 | 3.461 | 2.3398 | 1.5299 | 0.46686 | 0.57464 | 0.49221 | 0.33562 | 0.00017177 | 0.00017177 | 0.00017177 | 0.00017177 | 0.00015851 | 0.00028502 | 5.1557e-05
8306 | 12 | 12 | 2 | Winter | 3 | 15 | 0 | 1.9757 | 3.47 | 2.3243 | 1.5197 | 0.46377 | 0.56935 | 0.49261 | 0.31332 | 0.00017063 | 0.00017063 | 0.00017063 | 0.00017063 | 0.00015705 | 0.00028525 | 4.8131e-05
8307 | 12 | 12 | 3 | Winter | 2.7 | 15.3 | 0 | 2.0152 | 3.443 | 2.3708 | 1.5501 | 0.47305 | 0.5853 | 0.49123 | 0.38103 | 0.00017404 | 0.00017404 | 0.00017404 | 0.00017404 | 0.00016145 | 0.00028445 | 5.8533e-05
8308 | 12 | 12 | 4 | Winter | 2.9 | 15.1 | 0 | 1.9888 | 3.461 | 2.3398 | 1.5299 | 0.46686 | 0.57464 | 0.49221 | 0.33562 | 0.00017177 | 0.00017177 | 0.00017177 | 0.00017177 | 0.00015851 | 0.00028502 | 5.1557e-05
8309 | 12 | 12 | 5 | Winter | 2.8 | 15.2 | 0 | 2.002 | 3.452 | 2.3553 | 1.54 | 0.46995 | 0.57995 | 0.49175 | 0.35819 | 0.0001729 | 0.0001729 | 0.0001729 | 0.0001729 | 0.00015997 | 0.00028475 | 5.5025e-05
8310 | 12 | 12 | 6 | Winter | 2.6 | 15.4 | 0 | 2.0283 | 3.434 | 2.3863 | 1.5603 | 0.47614 | 0.59066 | 0.49063 | 0.40414 | 0.00017518 | 0.00017518 | 0.00017518 | 0.00017518 | 0.00016293 | 0.0002841 | 6.2083e-05
8311 | 12 | 12 | 7 | Winter | 2.5 | 15.5 | 0 | 2.0415 | 3.425 | 2.4018 | 1.5704 | 0.47923 | 0.59606 | 0.48996 | 0.42752 | 0.00017632 | 0.00017632 | 0.00017632 | 0.00017632 | 0.00016442 | 0.00028372 | 6.5674e-05
8312 | 12 | 12 | 8 | Winter | 2.5 | 15.5 | 0 | 2.0415 | 3.425 | 2.4018 | 1.5704 | 0.47923 | 0.59606 | 0.48996 | 0.42752 | 0.00017632 | 0.00017632 | 0.00017632 | 0.00017632 | 0.00016442 | 0.00028372 | 6.5674e-05
8313 | 12 | 12 | 9 | Winter | 2.9 | 15.1 | 0 | 1.9888 | 3.461 | 2.3398 | 1.5299 | 0.46686 | 0.57464 | 0.49221 | 0.33562 | 0.00017177 | 0.00017177 | 0.00017177 | 0.00017177 | 0.00015851 | 0.00028502 | 5.1557e-05
8314 | 12 | 12 | 10 | Winter | 3 | 15 | 0 | 1.9757 | 3.47 | 2.3243 | 1.5197 | 0.46377 | 0.56935 | 0.49261 | 0.31332 | 0.00017063 | 0.00017063 | 0.00017063 | 0.00017063 | 0.00015705 | 0.00028525 | 4.8131e-05
8315 | 12 | 12 | 11 | Winter | 2.9 | 15.1 | 0 | 1.9888 | 3.461 | 2.3398 | 1.5299 | 0.46686 | 0.57464 | 0.49221 | 0.33562 | 0.00017177 | 0.00017177 | 0.00017177 | 0.00017177 | 0.00015851 | 0.00028502 | 5.1557e-05
8316 | 12 | 12 | 12 | Winter | 3.6 | 14.4 | 0 | 1.8966 | 3.524 | 2.2313 | 1.4589 | 0.44522 | 0.5382 | 0.49356 | 0.18511 | 0.0001638 | 0.0001638 | 0.0001638 | 0.0001638 | 0.00014846 | 0.0002858 | 2.8436e-05
8317 | 12 | 12 | 13 | Winter | 3.3 | 14.7 | 0 | 1.9361 | 3.497 | 2.2778 | 1.4893 | 0.45449 | 0.55366 | 0.49338 | 0.24801 | 0.00016722 | 0.00016722 | 0.00016722 | 0.00016722 | 0.00015272 | 0.00028569 | 3.8098e-05
8318 | 12 | 12 | 14 | Winter | 3.4 | 14.6 | 0 | 1.923 | 3.506 | 2.2623 | 1.4792 | 0.4514 | 0.54848 | 0.4935 | 0.22678 | 0.00016608 | 0.00016608 | 0.00016608 | 0.00016608 | 0.00015129 | 0.00028576 | 3.4837e-05
8319 | 12 | 12 | 15 | Winter | 3.5 | 14.5 | 0 | 1.9098 | 3.515 | 2.2468 | 1.4691 | 0.44831 | 0.54333 | 0.49356 | 0.20581 | 0.00016494 | 0.00016494 | 0.00016494 | 0.00016494 | 0.00014987 | 0.0002858 | 3.1616e-05
8320 | 12 | 12 | 16 | Winter | 3.6 | 14.4 | 0 | 1.8966 | 3.524 | 2.2313 | 1.4589 | 0.44522 | 0.5382 | 0.49356 | 0.18511 | 0.0001638 | 0.0001638 | 0.0001638 | 0.0001638 | 0.00014846 | 0.0002858 | 2.8436e-05
8321 | 12 | 12 | 17 | Winter | 3.9 | 14.1 | 0 | 1.8571 | 3.551 | 2.1848 | 1.4286 | 0.43594 | 0.52298 | 0.49315 | 0.12462 | 0.00016039 | 0.00016039 | 0.00016039 | 0.00016039 | 0.00014426 | 0.00028556 | 1.9144e-05
8322 | 12 | 12 | 18 | Winter | 4.8 | 13.2 | 0 | 1.7386 | 3.6022 | 2.0454 | 1.3374 | 0.40812 | 0.48264 | 0.47782 | 0.020454 | 0.00015015 | 0.00015015 | 0.00015015 | 0.00015015 | 0.00013313 | 0.00027668 | 3.1421e-06
8323 | 12 | 12 | 19 | Winter | 5.6 | 12.4 | 0 | 1.6332 | 3.6634 | 1.9214 | 1.2563 | 0.38338 | 0.44582 | 0.44136 | 0.019214 | 0.00014105 | 0.00014105 | 0.00014105 | 0.00014105 | 0.00012297 | 0.00025557 | 2.9516e-06
8324 | 12 | 12 | 20 | Winter | 5.7 | 12.3 | 0 | 1.62 | 3.671 | 1.9059 | 1.2462 | 0.38029 | 0.4413 | 0.43689 | 0.019059 | 0.00013992 | 0.00013992 | 0.00013992 | 0.00013992 | 0.00012173 | 0.00025298 | 2.9278e-06
8325 | 12 | 12 | 21 | Winter | 5.6 | 12.4 | 0 | 1.6332 | 3.6634 | 1.9214 | 1.2563 | 0.38338 | 0.44582 | 0.44136 | 0.019214 | 0.00014105 | 0.00014105 | 0.00014105 | 0.00014105 | 0.00012297 | 0.00025557 | 2.9516e-06
8326 | 12 | 12 | 22 | Winter | 7 | 11 | 0 | 1.4488 | 3.7705 | 1.7045 | 1.1145 | 0.3401 | 0.38425 | 0.38041 | 0.017045 | 0.00012513 | 0.00012513 | 0.00012513 | 0.00012513 | 0.00010599 | 0.00022028 | 2.6184e-06
8327 | 12 | 12 | 23 | Winter | 7.5 | 10.5 | 0 | 1.383 | 3.8087 | 1.627 | 1.0638 | 0.32464 | 0.3631 | 0.35983 | 0.014643 | 0.00011944 | 0.00011944 | 0.00011944 | 0.00011944 | 0.00010016 | 0.00020836 | 2.2494e-06
8328 | 12 | 12 | 24 | Winter | 8.2 | 9.8 | 0 | 1.2908 | 3.8623 | 1.5185 | 0.9929 | 0.303 | 0.3342 | 0.33203 | 0.0098402 | 0.00011148 | 0.00011148 | 0.00011148 | 0.00011148 | 9.2183e-05 | 0.00019226 | 1.5116e-06
8329 | 12 | 13 | 1 | Winter | 6.8 | 11.2 | 0 | 1.4752 | 3.7552 | 1.7355 | 1.1347 | 0.34628 | 0.39283 | 0.3889 | 0.017355 | 0.0001274 | 0.0001274 | 0.0001274 | 0.0001274 | 0.00010836 | 0.0002252 | 2.666e-06
8330 | 12 | 13 | 2 | Winter | 6.1 | 11.9 | 0 | 1.5674 | 3.7016 | 1.8439 | 1.2057 | 0.36792 | 0.42342 | 0.41919 | 0.018439 | 0.00013537 | 0.00013537 | 0.00013537 | 0.00013537 | 0.00011679 | 0.00024273 | 2.8326e-06
8331 | 12 | 13 | 3 | Winter | 5 | 13 | 0 | 1.7122 | 3.6175 | 2.0144 | 1.3171 | 0.40193 | 0.47332 | 0.46859 | 0.020144 | 0.00014788 | 0.00014788 | 0.00014788 | 0.00014788 | 0.00013056 | 0.00027134 | 3.0945e-06
8332 | 12 | 13 | 4 | Winter | 3.8 | 14.2 | 0 | 1.8703 | 3.542 | 2.2003 | 1.4387 | 0.43904 | 0.52803 | 0.49335 | 0.14452 | 0.00016153 | 0.00016153 | 0.00016153 | 0.00016153 | 0.00014565 | 0.00028568 | 2.2201e-05
8333 | 12 | 13 | 5 | Winter | 1.9 | 16.1 | 0 | 2.1205 | 3.371 | 2.4948 | 1.6312 | 0.49778 | 0.62905 | 0.48447 | 0.57339 | 0.00018314 | 0.00018314 | 0.00018314 | 0.00018314 | 0.00017352 | 0.00028054 | 8.8083e-05
8334 | 12 | 13 | 6 | Winter | 1.2 | 16.8 | 0 | 2.2127 | 3.308 | 2.6032 | 1.7021 | 0.51942 | 0.66891 | 0.46235 | 0.80387 | 0.0001911 | 0.0001911 | 0.0001911 | 0.0001911 | 0.00018451 | 0.00026772 | 0.00012349
8335 | 12 | 13 | 7 | Winter | 0.8 | 17.2 | 0 | 2.2654 | 3.272 | 2.6652 | 1.7426 | 0.53179 | 0.69237 | 0.44367 | 0.95734 | 0.00019565 | 0.00019565 | 0.00019565 | 0.00019565 | 0.00019098 | 0.00025691 | 0.00014706
8336 | 12 | 13 | 8 | Winter | 0.3 | 17.7 | 0 | 2.3313 | 3.227 | 2.7427 | 1.7933 | 0.54725 | 0.72243 | 0.41742 | 1.158 | 0.00020134 | 0.00020134 | 0.00020134 | 0.00020134 | 0.00019927 | 0.00024171 | 0.00017788
8337 | 12 | 13 | 9 | Winter | -0.3 | 18.3 | 0 | 2.4103 | 3.173 | 2.8357 | 1.8541 | 0.5658 | 0.75963 | 0.38149 | 1.4116 | 0.00020817 | 0.00020817 | 0.00020817 | 0.00020817 | 0.00020953 | 0.0002209 | 0.00021684
8338 | 12 | 13 | 10 | Winter | -0.9 | 18.9 | 0 | 2.4893 | 3.119 | 2.9286 | 1.9149 | 0.58435 | 0.79812 | 0.34048 | 1.6793 | 0.00021499 | 0.00021499 | 0.00021499 | 0.00021499 | 0.00022015 | 0.00019716 | 0.00025797
8339 | 12 | 13 | 11 | Winter | -1 | 19 | 0 | 2.5025 | 3.11 | 2.9441 | 1.925 | 0.58744 | 0.80466 | 0.33313 | 1.7253 | 0.00021613 | 0.00021613 | 0.00021613 | 0.00021613 | 0.00022196 | 0.0001929 | 0.00026503
8340 | 12 | 13 | 12 | Winter | -1 | 19 | 0 | 2.5025 | 3.11 | 2.9441 | 1.925 | 0.58744 | 0.80466 | 0.33313 | 1.7253 | 0.00021613 | 0.00021613 | 0.00021613 | 0.00021613 | 0.00022196 | 0.0001929 | 0.00026503
8341 | 12 | 13 | 13 | Winter | -0.6 | 18.6 | 0 | 2.4498 | 3.146 | 2.8821 | 1.8845 | 0.57507 | 0.77871 | 0.36163 | 1.5437 | 0.00021158 | 0.00021158 | 0.00021158 | 0.00021158 | 0.0002148 | 0.00020941 | 0.00023714
8342 | 12 | 13 | 14 | Winter | -0.1 | 18.1 | 0 | 2.384 | 3.191 | 2.8047 | 1.8338 | 0.55962 | 0.74709 | 0.39401 | 1.3255 | 0.00020589 | 0.00020589 | 0.00020589 | 0.00020589 | 0.00020607 | 0.00022816 | 0.00020362
8343 | 12 | 13 | 15 | Winter | 0 | 18 | 0 | 2.3708 | 3.2 | 2.7892 | 1.8237 | 0.55652 | 0.74087 | 0.40007 | 1.283 | 0.00020475 | 0.00020475 | 0.00020475 | 0.00020475 | 0.00020436 | 0.00023166 | 0.00019709
8344 | 12 | 13 | 16 | Winter | 0.4 | 17.6 | 0 | 2.3181 | 3.236 | 2.7272 | 1.7832 | 0.54416 | 0.71635 | 0.42293 | 1.1171 | 0.0002002 | 0.0002002 | 0.0002002 | 0.0002002 | 0.0001976 | 0.0002449 | 0.0001716
8345 | 12 | 13 | 17 | Winter | 0.3 | 17.7 | 0 | 2.3313 | 3.227 | 2.7427 | 1.7933 | 0.54725 | 0.72243 | 0.41742 | 1.158 | 0.00020134 | 0.00020134 | 0.00020134 | 0.00020134 | 0.00019927 | 0.00024171 | 0.00017788
8346 | 12 | 13 | 18 | Winter | 0.5 | 17.5 | 0 | 2.3049 | 3.245 | 2.7117 | 1.773 | 0.54106 | 0.7103 | 0.42831 | 1.0765 | 0.00019907 | 0.00019907 | 0.00019907 | 0.00019907 | 0.00019593 | 0.00024802 | 0.00016538
8347 | 12 | 13 | 19 | Winter | 0.4 | 17.6 | 0 | 2.3181 | 3.236 | 2.7272 | 1.7832 | 0.54416 | 0.71635 | 0.42293 | 1.1171 | 0.0002002 | 0.0002002 | 0.0002002 | 0.0002002 | 0.0001976 | 0.0002449 | 0.0001716
8348 | 12 | 13 | 20 | Winter | 0.4 | 17.6 | 0 | 2.3181 | 3.236 | 2.7272 | 1.7832 | 0.54416 | 0.71635 | 0.42293 | 1.1171 | 0.0002002 | 0.0002002 | 0.0002002 | 0.0002002 | 0.0001976 | 0.0002449 | 0.0001716
8349 | 12 | 13 | 21 | Winter | 0.4 | 17.6 | 0 | 2.3181 | 3.236 | 2.7272 | 1.7832 | 0.54416 | 0.71635 | 0.42293 | 1.1171 | 0.0002002 | 0.0002002 | 0.0002002 | 0.0002002 | 0.0001976 | 0.0002449 | 0.0001716
8350 | 12 | 13 | 22 | Winter | 0.1 | 17.9 | 0 | 2.3576 | 3.209 | 2.7737 | 1.8136 | 0.55343 | 0.73469 | 0.40599 | 1.2409 | 0.00020362 | 0.00020362 | 0.00020362 | 0.00020362 | 0.00020265 | 0.00023509 | 0.00019063
8351 | 12 | 13 | 23 | Winter | 0.1 | 17.9 | 0 | 2.3576 | 3.209 | 2.7737 | 1.8136 | 0.55343 | 0.73469 | 0.40599 | 1.2409 | 0.00020362 | 0.00020362 | 0.00020362 | 0.00020362 | 0.00020265 | 0.00023509 | 0.00019063
8352 | 12 | 13 | 24 | Winter | 0.1 | 17.9 | 0 | 2.3576 | 3.209 | 2.7737 | 1.8136 | 0.55343 | 0.73469 | 0.40599 | 1.2409 | 0.00020362 | 0.00020362 | 0.00020362 | 0.00020362 | 0.00020265 | 0.00023509 | 0.00019063
8353 | 12 | 14 | 1 | Winter | -0.1 | 18.1 | 0 | 2.384 | 3.191 | 2.8047 | 1.8338 | 0.55962 | 0.74709 | 0.39401 | 1.3255 | 0.00020589 | 0.00020589 | 0.00020589 | 0.00020589 | 0.00020607 | 0.00022816 | 0.00020362
8354 | 12 | 14 | 2 | Winter | -0.3 | 18.3 | 0 | 2.4103 | 3.173 | 2.8357 | 1.8541 | 0.5658 | 0.75963 | 0.38149 | 1.4116 | 0.00020817 | 0.00020817 | 0.00020817 | 0.00020817 | 0.00020953 | 0.0002209 | 0.00021684
8355 | 12 | 14 | 3 | Winter | -0.2 | 18.2 | 0 | 2.3971 | 3.182 | 2.8202 | 1.8439 | 0.56271 | 0.75334 | 0.38782 | 1.3683 | 0.00020703 | 0.00020703 | 0.00020703 | 0.00020703 | 0.0002078 | 0.00022457 | 0.0002102
8356 | 12 | 14 | 4 | Winter | -0.2 | 18.2 | 0 | 2.3971 | 3.182 | 2.8202 | 1.8439 | 0.56271 | 0.75334 | 0.38782 | 1.3683 | 0.00020703 | 0.00020703 | 0.00020703 | 0.00020703 | 0.0002078 | 0.00022457 | 0.0002102
8357 | 12 | 14 | 5 | Winter | -0.2 | 18.2 | 0 | 2.3971 | 3.182 | 2.8202 | 1.8439 | 0.56271 | 0.75334 | 0.38782 | 1.3683 | 0.00020703 | 0.00020703 | 0.00020703 | 0.00020703 | 0.0002078 | 0.00022457 | 0.0002102
8358 | 12 | 14 | 6 | Winter | -0.3 | 18.3 | 0 | 2.4103 | 3.173 | 2.8357 | 1.8541 | 0.5658 | 0.75963 | 0.38149 | 1.4116 | 0.00020817 | 0.00020817 | 0.00020817 | 0.00020817 | 0.00020953 | 0.0002209 | 0.00021684
8359 | 12 | 14 | 7 | Winter | -0.2 | 18.2 | 0 | 2.3971 | 3.182 | 2.8202 | 1.8439 | 0.56271 | 0.75334 | 0.38782 | 1.3683 | 0.00020703 | 0.00020703 | 0.00020703 | 0.00020703 | 0.0002078 | 0.00022457 | 0.0002102
8360 | 12 | 14 | 8 | Winter | -0.3 | 18.3 | 0 | 2.4103 | 3.173 | 2.8357 | 1.8541 | 0.5658 | 0.75963 | 0.38149 | 1.4116 | 0.00020817 | 0.00020817 | 0.00020817 | 0.00020817 | 0.00020953 | 0.0002209 | 0.00021684
8361 | 12 | 14 | 9 | Winter | 0 | 18 | 0 | 2.3708 | 3.2 | 2.7892 | 1.8237 | 0.55652 | 0.74087 | 0.40007 | 1.283 | 0.00020475 | 0.00020475 | 0.00020475 | 0.00020475 | 0.00020436 | 0.00023166 | 0.00019709
8362 | 12 | 14 | 10 | Winter | 0 | 18 | 0 | 2.3708 | 3.2 | 2.7892 | 1.8237 | 0.55652 | 0.74087 | 0.40007 | 1.283 | 0.00020475 | 0.00020475 | 0.00020475 | 0.00020475 | 0.00020436 | 0.00023166 | 0.00019709
8363 | 12 | 14 | 11 | Winter | 0.4 | 17.6 | 0 | 2.3181 | 3.236 | 2.7272 | 1.7832 | 0.54416 | 0.71635 | 0.42293 | 1.1171 | 0.0002002 | 0.0002002 | 0.0002002 | 0.0002002 | 0.0001976 | 0.0002449 | 0.0001716
8364 | 12 | 14 | 12 | Winter | 0.7 | 17.3 | 0 | 2.2786 | 3.263 | 2.6807 | 1.7528 | 0.53488 | 0.69831 | 0.43868 | 0.99668 | 0.00019679 | 0.00019679 | 0.00019679 | 0.00019679 | 0.00019262 | 0.00025402 | 0.00015311
8365 | 12 | 14 | 13 | Winter | 1 | 17 | 0 | 2.2391 | 3.29 | 2.6342 | 1.7224 | 0.52561 | 0.68057 | 0.45326 | 0.87983 | 0.00019338 | 0.00019338 | 0.00019338 | 0.00019338 | 0.00018773 | 0.00026246 | 0.00013516
8366 | 12 | 14 | 14 | Winter | 1 | 17 | 0 | 2.2391 | 3.29 | 2.6342 | 1.7224 | 0.52561 | 0.68057 | 0.45326 | 0.87983 | 0.00019338 | 0.00019338 | 0.00019338 | 0.00019338 | 0.00018773 | 0.00026246 | 0.00013516
8367 | 12 | 14 | 15 | Winter | 1 | 17 | 0 | 2.2391 | 3.29 | 2.6342 | 1.7224 | 0.52561 | 0.68057 | 0.45326 | 0.87983 | 0.00019338 | 0.00019338 | 0.00019338 | 0.00019338 | 0.00018773 | 0.00026246 | 0.00013516
8368 | 12 | 14 | 16 | Winter | 1.1 | 16.9 | 0 | 2.2259 | 3.299 | 2.6187 | 1.7122 | 0.52251 | 0.67472 | 0.45787 | 0.84166 | 0.00019224 | 0.00019224 | 0.00019224 | 0.00019224 | 0.00018611 | 0.00026513 | 0.00012929
8369 | 12 | 14 | 17 | Winter | 0.7 | 17.3 | 0 | 2.2786 | 3.263 | 2.6807 | 1.7528 | 0.53488 | 0.69831 | 0.43868 | 0.99668 | 0.00019679 | 0.00019679 | 0.00019679 | 0.00019679 | 0.00019262 | 0.00025402 | 0.00015311
8370 | 12 | 14 | 18 | Winter | -0.6 | 18.6 | 0 | 2.4498 | 3.146 | 2.8821 | 1.8845 | 0.57507 | 0.77871 | 0.36163 | 1.5437 | 0.00021158 | 0.00021158 | 0.00021158 | 0.00021158 | 0.0002148 | 0.00020941 | 0.00023714
8371 | 12 | 14 | 19 | Winter | -1 | 19 | 0 | 2.5025 | 3.11 | 2.9441 | 1.925 | 0.58744 | 0.80466 | 0.33313 | 1.7253 | 0.00021613 | 0.00021613 | 0.00021613 | 0.00021613 | 0.00022196 | 0.0001929 | 0.00026503
8372 | 12 | 14 | 20 | Winter | -1.2 | 19.2 | 0 | 2.5288 | 3.0944 | 2.9751 | 1.9453 | 0.59363 | 0.81723 | 0.3197 | 1.8112 | 0.0002184 | 0.0002184 | 0.0002184 | 0.0002184 | 0.00022542 | 0.00018512 | 0.00027824
8373 | 12 | 14 | 21 | Winter | -1.5 | 19.5 | 0 | 2.5684 | 3.0755 | 3.0216 | 1.9757 | 0.6029 | 0.8351 | 0.30189 | 1.9293 | 0.00022182 | 0.00022182 | 0.00022182 | 0.00022182 | 0.00023035 | 0.00017481 | 0.00029637
8374 | 12 | 14 | 22 | Winter | -2 | 20 | 0 | 2.6342 | 3.044 | 3.0991 | 2.0263 | 0.61836 | 0.86538 | 0.27 | 2.1322 | 0.00022751 | 0.00022751 | 0.00022751 | 0.00022751 | 0.0002387 | 0.00015634 | 0.00032754
8375 | 12 | 14 | 23 | Winter | -1.9 | 19.9 | 0 | 2.621 | 3.0503 | 3.0836 | 2.0162 | 0.61527 | 0.85927 | 0.2766 | 2.091 | 0.00022637 | 0.00022637 | 0.00022637 | 0.00022637 | 0.00023702 | 0.00016017 | 0.00032121
8376 | 12 | 14 | 24 | Winter | -2.2 | 20.2 | 0 | 2.6606 | 3.0314 | 3.1301 | 2.0466 | 0.62454 | 0.87767 | 0.25645 | 2.2155 | 0.00022978 | 0.00022978 | 0.00022978 | 0.00022978 | 0.00024209 | 0.0001485 | 0.00034033
8377 | 12 | 15 | 1 | Winter | -2.4 | 20.4 | 0 | 2.6869 | 3.0188 | 3.1611 | 2.0668 | 0.63073 | 0.89005 | 0.24245 | 2.3 | 0.00023206 | 0.00023206 | 0.00023206 | 0.00023206 | 0.00024551 | 0.00014039 | 0.00035332
8378 | 12 | 15 | 2 | Winter | -2.6 | 20.6 | 0 | 2.7132 | 3.0062 | 3.192 | 2.0871 | 0.63691 | 0.90255 | 0.22798 | 2.3857 | 0.00023433 | 0.00023433 | 0.00023433 | 0.00023433 | 0.00024896 | 0.00013202 | 0.00036649
8379 | 12 | 15 | 3 | Winter | -2.9 | 20.9 | 0 | 2.7528 | 2.9873 | 3.2385 | 2.1175 | 0.64619 | 0.92148 | 0.2054 | 2.5167 | 0.00023774 | 0.00023774 | 0.00023774 | 0.00023774 | 0.00025418 | 0.00011894 | 0.0003866
8380 | 12 | 15 | 4 | Winter | -3.5 | 21.5 | 0 | 2.8318 | 2.9495 | 3.3315 | 2.1783 | 0.66474 | 0.96009 | 0.15697 | 2.7868 | 0.00024457 | 0.00024457 | 0.00024457 | 0.00024457 | 0.00026483 | 9.0897e-05 | 0.0004281
8381 | 12 | 15 | 5 | Winter | -4.1 | 22.1 | 0 | 2.9108 | 2.9117 | 3.4245 | 2.2391 | 0.68329 | 0.99969 | 0.11926 | 3.0159 | 0.00025139 | 0.00025139 | 0.00025139 | 0.00025139 | 0.00027575 | 6.906e-05 | 0.0004633
8382 | 12 | 15 | 6 | Winter | -4.7 | 22.7 | 0 | 2.9898 | 2.8739 | 3.5174 | 2.2999 | 0.70184 | 1.0403 | 0.10726 | 3.1548 | 0.00025822 | 0.00025822 | 0.00025822 | 0.00025822 | 0.00028696 | 6.2109e-05 | 0.00048463
8383 | 12 | 15 | 7 | Winter | -4.6 | 22.6 | 0 | 2.9767 | 2.8802 | 3.502 | 2.2897 | 0.69875 | 1.0335 | 0.10934 | 3.1314 | 0.00025708 | 0.00025708 | 0.00025708 | 0.00025708 | 0.00028507 | 6.3316e-05 | 0.00048104
8384 | 12 | 15 | 8 | Winter | -4.6 | 22.6 | 0 | 2.9767 | 2.8802 | 3.502 | 2.2897 | 0.69875 | 1.0335 | 0.10934 | 3.1314 | 0.00025708 | 0.00025708 | 0.00025708 | 0.00025708 | 0.00028507 | 6.3316e-05 | 0.00048104
8385 | 12 | 15 | 9 | Winter | -6 | 24 | 0 | 3.1611 | 2.792 | 3.7189 | 2.4316 | 0.74203 | 1.1322 | 0.076988 | 3.466 | 0.00027301 | 0.00027301 | 0.00027301 | 0.00027301 | 0.0003123 | 4.4581e-05 | 0.00053244
8386 | 12 | 15 | 10 | Winter | -6.2 | 24.2 | 0 | 3.1874 | 2.7794 | 3.7499 | 2.4518 | 0.74822 | 1.1468 | 0.071789 | 3.5151 | 0.00027528 | 0.00027528 | 0.00027528 | 0.00027528 | 0.00031633 | 4.157e-05 | 0.00053999
8387 | 12 | 15 | 11 | Winter | -6.4 | 24.4 | 0 | 3.2137 | 2.7668 | 3.7809 | 2.4721 | 0.7544 | 1.1615 | 0.06644 | 3.5646 | 0.00027756 | 0.00027756 | 0.00027756 | 0.00027756 | 0.00032039 | 3.8472e-05 | 0.00054759
8388 | 12 | 15 | 12 | Winter | -5.9 | 23.9 | 0 | 3.1479 | 2.7983 | 3.7034 | 2.4214 | 0.73894 | 1.1249 | 0.079532 | 3.4416 | 0.00027187 | 0.00027187 | 0.00027187 | 0.00027187 | 0.0003103 | 4.6054e-05 | 0.00052868
8389 | 12 | 15 | 13 | Winter | -5.1 | 23.1 | 0 | 3.0425 | 2.8487 | 3.5794 | 2.3404 | 0.71421 | 1.068 | 0.09858 | 3.249 | 0.00026277 | 0.00026277 | 0.00026277 | 0.00026277 | 0.0002946 | 5.7083e-05 | 0.00049911
8390 | 12 | 15 | 14 | Winter | -4.9 | 22.9 | 0 | 3.0162 | 2.8613 | 3.5484 | 2.3201 | 0.70802 | 1.0541 | 0.10299 | 3.2018 | 0.00026049 | 0.00026049 | 0.00026049 | 0.00026049 | 0.00029077 | 5.9636e-05 | 0.00049185
8391 | 12 | 15 | 15 | Winter | -4.5 | 22.5 | 0 | 2.9635 | 2.8865 | 3.4865 | 2.2796 | 0.69565 | 1.0267 | 0.11139 | 3.1082 | 0.00025594 | 0.00025594 | 0.00025594 | 0.00025594 | 0.00028319 | 6.4503e-05 | 0.00047747
8392 | 12 | 15 | 16 | Winter | -4.6 | 22.6 | 0 | 2.9767 | 2.8802 | 3.502 | 2.2897 | 0.69875 | 1.0335 | 0.10934 | 3.1314 | 0.00025708 | 0.00025708 | 0.00025708 | 0.00025708 | 0.00028507 | 6.3316e-05 | 0.00048104
8393 | 12 | 15 | 17 | Winter | -5.5 | 23.5 | 0 | 3.0952 | 2.8235 | 3.6414 | 2.3809 | 0.72657 | 1.0962 | 0.089343 | 3.3446 | 0.00026732 | 0.00026732 | 0.00026732 | 0.00026732 | 0.00030238 | 5.1734e-05 | 0.00051379
8394 | 12 | 15 | 18 | Winter | -6.2 | 24.2 | 0 | 3.1874 | 2.7794 | 3.7499 | 2.4518 | 0.74822 | 1.1468 | 0.071789 | 3.5151 | 0.00027528 | 0.00027528 | 0.00027528 | 0.00027528 | 0.00031633 | 4.157e-05 | 0.00053999
8395 | 12 | 15 | 19 | Winter | -6.8 | 24.8 | 0 | 3.2664 | 2.7428 | 3.8429 | 2.5126 | 0.76677 | 1.1909 | 0.056687 | 3.6599 | 0.00028211 | 0.00028211 | 0.00028211 | 0.00028211 | 0.0003285 | 3.2825e-05 | 0.00056223
8396 | 12 | 15 | 20 | Winter | -7 | 25 | 0 | 3.2928 | 2.732 | 3.8738 | 2.5329 | 0.77295 | 1.2053 | 0.053031 | 3.7034 | 0.00028438 | 0.00028438 | 0.00028438 | 0.00028438 | 0.00033245 | 3.0708e-05 | 0.00056891
8397 | 12 | 15 | 21 | Winter | -7.3 | 25.3 | 0 | 3.3323 | 2.7158 | 3.9203 | 2.5633 | 0.78222 | 1.227 | 0.047362 | 3.769 | 0.00028779 | 0.00028779 | 0.00028779 | 0.00028779 | 0.00033845 | 2.7425e-05 | 0.00057898
8398 | 12 | 15 | 22 | Winter | -8 | 26 | 0 | 3.4245 | 2.678 | 4.0288 | 2.6342 | 0.80387 | 1.2787 | 0.033247 | 3.924 | 0.00029576 | 0.00029576 | 0.00029576 | 0.00029576 | 0.00035272 | 1.9252e-05 | 0.0006028
8399 | 12 | 15 | 23 | Winter | -8.6 | 26.6 | 0 | 3.5035 | 2.6456 | 4.1218 | 2.695 | 0.82242 | 1.3243 | 0.020129 | 4.0591 | 0.00030258 | 0.00030258 | 0.00030258 | 0.00030258 | 0.00036528 | 1.1656e-05 | 0.00062355
8400 | 12 | 15 | 24 | Winter | -8.6 | 26.6 | 0 | 3.5035 | 2.6456 | 4.1218 | 2.695 | 0.82242 | 1.3243 | 0.020129 | 4.0591 | 0.00030258 | 0.00030258 | 0.00030258 | 0.00030258 | 0.00036528 | 1.1656e-05 | 0.00062355
8401 | 12 | 16 | 1 | Winter | -8.7 | 26.7 | 0 | 3.5167 | 2.6402 | 4.1373 | 2.7051 | 0.82551 | 1.332 | 0.017848 | 4.0818 | 0.00030372 | 0.00030372 | 0.00030372 | 0.00030372 | 0.00036741 | 1.0335e-05 | 0.00062704
8402 | 12 | 16 | 2 | Winter | -8.8 | 26.8 | 0 | 3.5298 | 2.6348 | 4.1528 | 2.7153 | 0.8286 | 1.3397 | 0.015541 | 4.1046 | 0.00030486 | 0.00030486 | 0.00030486 | 0.00030486 | 0.00036954 | 8.9988e-06 | 0.00063054
8403 | 12 | 16 | 3 | Winter | -8.9 | 26.9 | 0 | 3.543 | 2.6294 | 4.1683 | 2.7254 | 0.83169 | 1.3475 | 0.013205 | 4.1274 | 0.00030599 | 0.00030599 | 0.00030599 | 0.00030599 | 0.00037168 | 7.6465e-06 | 0.00063404
8404 | 12 | 16 | 4 | Winter | -9 | 27 | 0 | 3.5562 | 2.624 | 4.1837 | 2.7355 | 0.83479 | 1.3553 | 0.010842 | 4.1503 | 0.00030713 | 0.00030713 | 0.00030713 | 0.00030713 | 0.00037383 | 6.2781e-06 | 0.00063756
8405 | 12 | 16 | 5 | Winter | -9.3 | 27.3 | 0 | 3.5957 | 2.6078 | 4.2302 | 2.7659 | 0.84406 | 1.3788 | 0.0035849 | 4.2192 | 0.00031054 | 0.00031054 | 0.00031054 | 0.00031054 | 0.00038033 | 2.0759e-06 | 0.00064815
8406 | 12 | 16 | 6 | Winter | -9.6 | 27.6 | 0 | 3.6352 | 2.5916 | 4.2767 | 2.7963 | 0.85334 | 1.4027 | 0 | 4.2767 | 0.00031396 | 0.00031396 | 0.00031396 | 0.00031396 | 0.00038691 | 0 | 0.00065698
8407 | 12 | 16 | 7 | Winter | -9.7 | 27.7 | 0 | 3.6484 | 2.5862 | 4.2922 | 2.8064 | 0.85643 | 1.4107 | 0 | 4.2922 | 0.00031509 | 0.00031509 | 0.00031509 | 0.00031509 | 0.00038913 | 0 | 0.00065936
8408 | 12 | 16 | 8 | Winter | -9.7 | 27.7 | 0 | 3.6484 | 2.5862 | 4.2922 | 2.8064 | 0.85643 | 1.4107 | 0 | 4.2922 | 0.00031509 | 0.00031509 | 0.00031509 | 0.00031509 | 0.00038913 | 0 | 0.00065936
8409 | 12 | 16 | 9 | Winter | -10.2 | 28.2 | 0 | 3.7142 | 2.5592 | 4.3697 | 2.8571 | 0.87189 | 1.4513 | 0 | 4.3697 | 0.00032078 | 0.00032078 | 0.00032078 | 0.00032078 | 0.00040033 | 0 | 0.00067126
8410 | 12 | 16 | 10 | Winter | -10.2 | 28.2 | 0 | 3.7142 | 2.5592 | 4.3697 | 2.8571 | 0.87189 | 1.4513 | 0 | 4.3697 | 0.00032078 | 0.00032078 | 0.00032078 | 0.00032078 | 0.00040033 | 0 | 0.00067126
8411 | 12 | 16 | 11 | Winter | -10 | 28 | 0 | 3.6879 | 2.57 | 4.3387 | 2.8368 | 0.8657 | 1.435 | 0 | 4.3387 | 0.00031851 | 0.00031851 | 0.00031851 | 0.00031851 | 0.00039582 | 0 | 0.0006665
8412 | 12 | 16 | 12 | Winter | -9.4 | 27.4 | 0 | 3.6089 | 2.6024 | 4.2457 | 2.7761 | 0.84715 | 1.3867 | 0.0011094 | 4.2423 | 0.00031168 | 0.00031168 | 0.00031168 | 0.00031168 | 0.00038252 | 6.424e-07 | 0.0006517
8413 | 12 | 16 | 13 | Winter | -8.8 | 26.8 | 0 | 3.5298 | 2.6348 | 4.1528 | 2.7153 | 0.8286 | 1.3397 | 0.015541 | 4.1046 | 0.00030486 | 0.00030486 | 0.00030486 | 0.00030486 | 0.00036954 | 8.9988e-06 | 0.00063054
8414 | 12 | 16 | 14 | Winter | -8 | 26 | 0 | 3.4245 | 2.678 | 4.0288 | 2.6342 | 0.80387 | 1.2787 | 0.033247 | 3.924 | 0.00029576 | 0.00029576 | 0.00029576 | 0.00029576 | 0.00035272 | 1.9252e-05 | 0.0006028
8415 | 12 | 16 | 15 | Winter | -7.8 | 25.8 | 0 | 3.3981 | 2.6888 | 3.9978 | 2.6139 | 0.79768 | 1.2638 | 0.037409 | 3.8795 | 0.00029348 | 0.00029348 | 0.00029348 | 0.00029348 | 0.00034861 | 2.1662e-05 | 0.00059595
8416 | 12 | 16 | 16 | Winter | -7.4 | 25.4 | 0 | 3.3454 | 2.7104 | 3.9358 | 2.5734 | 0.78532 | 1.2343 | 0.045422 | 3.791 | 0.00028893 | 0.00028893 | 0.00028893 | 0.00028893 | 0.00034047 | 2.6302e-05 | 0.00058236
8417 | 12 | 16 | 17 | Winter | -7.2 | 25.2 | 0 | 3.3191 | 2.7212 | 3.9048 | 2.5532 | 0.77913 | 1.2197 | 0.049277 | 3.7471 | 0.00028666 | 0.00028666 | 0.00028666 | 0.00028666 | 0.00033644 | 2.8534e-05 | 0.00057562
8418 | 12 | 16 | 18 | Winter | -7.3 | 25.3 | 0 | 3.3323 | 2.7158 | 3.9203 | 2.5633 | 0.78222 | 1.227 | 0.047362 | 3.769 | 0.00028779 | 0.00028779 | 0.00028779 | 0.00028779 | 0.00033845 | 2.7425e-05 | 0.00057898
8419 | 12 | 16 | 19 | Winter | -7.3 | 25.3 | 0 | 3.3323 | 2.7158 | 3.9203 | 2.5633 | 0.78222 | 1.227 | 0.047362 | 3.769 | 0.00028779 | 0.00028779 | 0.00028779 | 0.00028779 | 0.00033845 | 2.7425e-05 | 0.00057898
8420 | 12 | 16 | 20 | Winter | -7.2 | 25.2 | 0 | 3.3191 | 2.7212 | 3.9048 | 2.5532 | 0.77913 | 1.2197 | 0.049277 | 3.7471 | 0.00028666 | 0.00028666 | 0.00028666 | 0.00028666 | 0.00033644 | 2.8534e-05 | 0.00057562
8421 | 12 | 16 | 21 | Winter | -7.4 | 25.4 | 0 | 3.3454 | 2.7104 | 3.9358 | 2.5734 | 0.78532 | 1.2343 | 0.045422 | 3.791 | 0.00028893 | 0.00028893 | 0.00028893 | 0.00028893 | 0.00034047 | 2.6302e-05 | 0.00058236
8422 | 12 | 16 | 22 | Winter | -7.5 | 25.5 | 0 | 3.3586 | 2.705 | 3.9513 | 2.5836 | 0.78841 | 1.2416 | 0.043457 | 3.813 | 0.00029007 | 0.00029007 | 0.00029007 | 0.00029007 | 0.00034249 | 2.5164e-05 | 0.00058575
8423 | 12 | 16 | 23 | Winter | -7.7 | 25.7 | 0 | 3.385 | 2.6942 | 3.9823 | 2.6038 | 0.79459 | 1.2564 | 0.039451 | 3.8573 | 0.00029234 | 0.00029234 | 0.00029234 | 0.00029234 | 0.00034656 | 2.2844e-05 | 0.00059254
8424 | 12 | 16 | 24 | Winter | -8.2 | 26.2 | 0 | 3.4508 | 2.6672 | 4.0598 | 2.6545 | 0.81005 | 1.2938 | 0.028981 | 3.9688 | 0.00029803 | 0.00029803 | 0.00029803 | 0.00029803 | 0.00035688 | 1.6782e-05 | 0.00060968
8425 | 12 | 17 | 1 | Winter | -8.6 | 26.6 | 0 | 3.5035 | 2.6456 | 4.1218 | 2.695 | 0.82242 | 1.3243 | 0.020129 | 4.0591 | 0.00030258 | 0.00030258 | 0.00030258 | 0.00030258 | 0.00036528 | 1.1656e-05 | 0.00062355
8426 | 12 | 17 | 2 | Winter | -8.1 | 26.1 | 0 | 3.4376 | 2.6726 | 4.0443 | 2.6443 | 0.80696 | 1.2863 | 0.031127 | 3.9464 | 0.00029689 | 0.00029689 | 0.00029689 | 0.00029689 | 0.0003548 | 1.8025e-05 | 0.00060624
8427 | 12 | 17 | 3 | Winter | -8.2 | 26.2 | 0 | 3.4508 | 2.6672 | 4.0598 | 2.6545 | 0.81005 | 1.2938 | 0.028981 | 3.9688 | 0.00029803 | 0.00029803 | 0.00029803 | 0.00029803 | 0.00035688 | 1.6782e-05 | 0.00060968
8428 | 12 | 17 | 4 | Winter | -8.1 | 26.1 | 0 | 3.4376 | 2.6726 | 4.0443 | 2.6443 | 0.80696 | 1.2863 | 0.031127 | 3.9464 | 0.00029689 | 0.00029689 | 0.00029689 | 0.00029689 | 0.0003548 | 1.8025e-05 | 0.00060624
8429 | 12 | 17 | 5 | Winter | -8.2 | 26.2 | 0 | 3.4508 | 2.6672 | 4.0598 | 2.6545 | 0.81005 | 1.2938 | 0.028981 | 3.9688 | 0.00029803 | 0.00029803 | 0.00029803 | 0.00029803 | 0.00035688 | 1.6782e-05 | 0.00060968
8430 | 12 | 17 | 6 | Winter | -8.2 | 26.2 | 0 | 3.4508 | 2.6672 | 4.0598 | 2.6545 | 0.81005 | 1.2938 | 0.028981 | 3.9688 | 0.00029803 | 0.00029803 | 0.00029803 | 0.00029803 | 0.00035688 | 1.6782e-05 | 0.00060968
8431 | 12 | 17 | 7 | Winter | -8.1 | 26.1 | 0 | 3.4376 | 2.6726 | 4.0443 | 2.6443 | 0.80696 | 1.2863 | 0.031127 | 3.9464 | 0.00029689 | 0.00029689 | 0.00029689 | 0.00029689 | 0.0003548 | 1.8025e-05 | 0.00060624
8432 | 12 | 17 | 8 | Winter | -8 | 26 | 0 | 3.4245 | 2.678 | 4.0288 | 2.6342 | 0.80387 | 1.2787 | 0.033247 | 3.924 | 0.00029576 | 0.00029576 | 0.00029576 | 0.00029576 | 0.00035272 | 1.9252e-05 | 0.0006028
8433 | 12 | 17 | 9 | Winter | -7.9 | 25.9 | 0 | 3.4113 | 2.6834 | 4.0133 | 2.6241 | 0.80078 | 1.2713 | 0.035341 | 3.9017 | 0.00029462 | 0.00029462 | 0.00029462 | 0.00029462 | 0.00035066 | 2.0464e-05 | 0.00059937
8434 | 12 | 17 | 10 | Winter | -8.2 | 26.2 | 0 | 3.4508 | 2.6672 | 4.0598 | 2.6545 | 0.81005 | 1.2938 | 0.028981 | 3.9688 | 0.00029803 | 0.00029803 | 0.00029803 | 0.00029803 | 0.00035688 | 1.6782e-05 | 0.00060968
8435 | 12 | 17 | 11 | Winter | -7.6 | 25.6 | 0 | 3.3718 | 2.6996 | 3.9668 | 2.5937 | 0.7915 | 1.249 | 0.041467 | 3.8351 | 0.00029121 | 0.00029121 | 0.00029121 | 0.00029121 | 0.00034452 | 2.4012e-05 | 0.00058914
8436 | 12 | 17 | 12 | Winter | -6.6 | 24.6 | 0 | 3.2401 | 2.7542 | 3.8119 | 2.4924 | 0.76058 | 1.1764 | 0.060938 | 3.6144 | 0.00027983 | 0.00027983 | 0.00027983 | 0.00027983 | 0.0003245 | 3.5287e-05 | 0.00055524
8437 | 12 | 17 | 13 | Winter | -5.6 | 23.6 | 0 | 3.1084 | 2.8172 | 3.6569 | 2.3911 | 0.72966 | 1.1034 | 0.086944 | 3.3687 | 0.00026846 | 0.00026846 | 0.00026846 | 0.00026846 | 0.00030435 | 5.0346e-05 | 0.0005175
8438 | 12 | 17 | 14 | Winter | -4.3 | 22.3 | 0 | 2.9371 | 2.8991 | 3.4555 | 2.2593 | 0.68947 | 1.0131 | 0.11539 | 3.0619 | 0.00025367 | 0.00025367 | 0.00025367 | 0.00025367 | 0.00027946 | 6.682e-05 | 0.00047036
8439 | 12 | 17 | 15 | Winter | -3.6 | 21.6 | 0 | 2.8449 | 2.9432 | 3.347 | 2.1884 | 0.66783 | 0.96662 | 0.14847 | 2.8329 | 0.00024571 | 0.00024571 | 0.00024571 | 0.00024571 | 0.00026663 | 8.5974e-05 | 0.00043518
8440 | 12 | 17 | 16 | Winter | -3 | 21 | 0 | 2.7659 | 2.981 | 3.254 | 2.1276 | 0.64928 | 0.92785 | 0.19763 | 2.5609 | 0.00023888 | 0.00023888 | 0.00023888 | 0.00023888 | 0.00025594 | 0.00011444 | 0.0003934
8441 | 12 | 17 | 17 | Winter | -4.2 | 22.2 | 0 | 2.924 | 2.9054 | 3.44 | 2.2492 | 0.68638 | 1.0064 | 0.11735 | 3.0389 | 0.00025253 | 0.00025253 | 0.00025253 | 0.00025253 | 0.0002776 | 6.795e-05 | 0.00046682
8442 | 12 | 17 | 18 | Winter | -5.1 | 23.1 | 0 | 3.0425 | 2.8487 | 3.5794 | 2.3404 | 0.71421 | 1.068 | 0.09858 | 3.249 | 0.00026277 | 0.00026277 | 0.00026277 | 0.00026277 | 0.0002946 | 5.7083e-05 | 0.00049911
8443 | 12 | 17 | 19 | Winter | -5.9 | 23.9 | 0 | 3.1479 | 2.7983 | 3.7034 | 2.4214 | 0.73894 | 1.1249 | 0.079532 | 3.4416 | 0.00027187 | 0.00027187 | 0.00027187 | 0.00027187 | 0.0003103 | 4.6054e-05 | 0.00052868
8444 | 12 | 17 | 20 | Winter | -6.5 | 24.5 | 0 | 3.2269 | 2.7605 | 3.7964 | 2.4822 | 0.75749 | 1.169 | 0.063708 | 3.5895 | 0.00027869 | 0.00027869 | 0.00027869 | 0.00027869 | 0.00032244 | 3.6891e-05 | 0.0005514
8445 | 12 | 17 | 21 | Winter | -6.8 | 24.8 | 0 | 3.2664 | 2.7428 | 3.8429 | 2.5126 | 0.76677 | 1.1909 | 0.056687 | 3.6599 | 0.00028211 | 0.00028211 | 0.00028211 | 0.00028211 | 0.0003285 | 3.2825e-05 | 0.00056223
8446 | 12 | 17 | 22 | Winter | -7.8 | 25.8 | 0 | 3.3981 | 2.6888 | 3.9978 | 2.6139 | 0.79768 | 1.2638 | 0.037409 | 3.8795 | 0.00029348 | 0.00029348 | 0.00029348 | 0.00029348 | 0.00034861 | 2.1662e-05 | 0.00059595
8447 | 12 | 17 | 23 | Winter | -8 | 26 | 0 | 3.4245 | 2.678 | 4.0288 | 2.6342 | 0.80387 | 1.2787 | 0.033247 | 3.924 | 0.00029576 | 0.00029576 | 0.00029576 | 0.00029576 | 0.00035272 | 1.9252e-05 | 0.0006028
8448 | 12 | 17 | 24 | Winter | -8 | 26 | 0 | 3.4245 | 2.678 | 4.0288 | 2.6342 | 0.80387 | 1.2787 | 0.033247 | 3.924 | 0.00029576 | 0.00029576 | 0.00029576 | 0.00029576 | 0.00035272 | 1.9252e-05 | 0.0006028
8449 | 12 | 18 | 1 | Winter | -8.2 | 26.2 | 0 | 3.4508 | 2.6672 | 4.0598 | 2.6545 | 0.81005 | 1.2938 | 0.028981 | 3.9688 | 0.00029803 | 0.00029803 | 0.00029803 | 0.00029803 | 0.00035688 | 1.6782e-05 | 0.00060968
8450 | 12 | 18 | 2 | Winter | -8.5 | 26.5 | 0 | 3.4903 | 2.651 | 4.1063 | 2.6849 | 0.81933 | 1.3166 | 0.022382 | 4.0365 | 0.00030144 | 0.00030144 | 0.00030144 | 0.00030144 | 0.00036317 | 1.2961e-05 | 0.00062007
8451 | 12 | 18 | 3 | Winter | -9 | 27 | 0 | 3.5562 | 2.624 | 4.1837 | 2.7355 | 0.83479 | 1.3553 | 0.010842 | 4.1503 | 0.00030713 | 0.00030713 | 0.00030713 | 0.00030713 | 0.00037383 | 6.2781e-06 | 0.00063756
8452 | 12 | 18 | 4 | Winter | -9.8 | 27.8 | 0 | 3.6616 | 2.5808 | 4.3077 | 2.8166 | 0.85952 | 1.4188 | 0 | 4.3077 | 0.00031623 | 0.00031623 | 0.00031623 | 0.00031623 | 0.00039135 | 0 | 0.00066174
8453 | 12 | 18 | 5 | Winter | -9.9 | 27.9 | 0 | 3.6747 | 2.5754 | 4.3232 | 2.8267 | 0.86261 | 1.4269 | 0 | 4.3232 | 0.00031737 | 0.00031737 | 0.00031737 | 0.00031737 | 0.00039358 | 0 | 0.00066412
8454 | 12 | 18 | 6 | Winter | -10.6 | 28.6 | 0 | 3.7669 | 2.5376 | 4.4317 | 2.8976 | 0.88425 | 1.4844 | 0 | 4.4317 | 0.00032533 | 0.00032533 | 0.00032533 | 0.00032533 | 0.00040946 | 0 | 0.00068078
8455 | 12 | 18 | 7 | Winter | -10 | 28 | 0 | 3.6879 | 2.57 | 4.3387 | 2.8368 | 0.8657 | 1.435 | 0 | 4.3387 | 0.00031851 | 0.00031851 | 0.00031851 | 0.00031851 | 0.00039582 | 0 | 0.0006665
8456 | 12 | 18 | 8 | Winter | -10.5 | 28.5 | 0 | 3.7538 | 2.543 | 4.4162 | 2.8875 | 0.88116 | 1.4761 | 0 | 4.4162 | 0.00032419 | 0.00032419 | 0.00032419 | 0.00032419 | 0.00040717 | 0 | 0.0006784
8457 | 12 | 18 | 9 | Winter | -10.2 | 28.2 | 0 | 3.7142 | 2.5592 | 4.3697 | 2.8571 | 0.87189 | 1.4513 | 0 | 4.3697 | 0.00032078 | 0.00032078 | 0.00032078 | 0.00032078 | 0.00040033 | 0 | 0.00067126
8458 | 12 | 18 | 10 | Winter | -8.5 | 26.5 | 0 | 3.4903 | 2.651 | 4.1063 | 2.6849 | 0.81933 | 1.3166 | 0.022382 | 4.0365 | 0.00030144 | 0.00030144 | 0.00030144 | 0.00030144 | 0.00036317 | 1.2961e-05 | 0.00062007
8459 | 12 | 18 | 11 | Winter | -6.6 | 24.6 | 0 | 3.2401 | 2.7542 | 3.8119 | 2.4924 | 0.76058 | 1.1764 | 0.060938 | 3.6144 | 0.00027983 | 0.00027983 | 0.00027983 | 0.00027983 | 0.0003245 | 3.5287e-05 | 0.00055524
8460 | 12 | 18 | 12 | Winter | -4.8 | 22.8 | 0 | 3.003 | 2.8676 | 3.5329 | 2.31 | 0.70493 | 1.0472 | 0.10514 | 3.1782 | 0.00025936 | 0.00025936 | 0.00025936 | 0.00025936 | 0.00028886 | 6.0882e-05 | 0.00048823
8461 | 12 | 18 | 13 | Winter | -4 | 22 | 0 | 2.8976 | 2.918 | 3.409 | 2.2289 | 0.6802 | 0.99302 | 0.12115 | 2.9931 | 0.00025026 | 0.00025026 | 0.00025026 | 0.00025026 | 0.00027391 | 7.0152e-05 | 0.00045979
8462 | 12 | 18 | 14 | Winter | -2.6 | 20.6 | 0 | 2.7132 | 3.0062 | 3.192 | 2.0871 | 0.63691 | 0.90255 | 0.22798 | 2.3857 | 0.00023433 | 0.00023433 | 0.00023433 | 0.00023433 | 0.00024896 | 0.00013202 | 0.00036649
8463 | 12 | 18 | 15 | Winter | -2.4 | 20.4 | 0 | 2.6869 | 3.0188 | 3.1611 | 2.0668 | 0.63073 | 0.89005 | 0.24245 | 2.3 | 0.00023206 | 0.00023206 | 0.00023206 | 0.00023206 | 0.00024551 | 0.00014039 | 0.00035332
8464 | 12 | 18 | 16 | Winter | -1.6 | 19.6 | 0 | 2.5815 | 3.0692 | 3.0371 | 1.9858 | 0.60599 | 0.84111 | 0.29573 | 1.9693 | 0.00022295 | 0.00022295 | 0.00022295 | 0.00022295 | 0.00023201 | 0.00017125 | 0.00030251
8465 | 12 | 18 | 17 | Winter | -2 | 20 | 0 | 2.6342 | 3.044 | 3.0991 | 2.0263 | 0.61836 | 0.86538 | 0.27 | 2.1322 | 0.00022751 | 0.00022751 | 0.00022751 | 0.00022751 | 0.0002387 | 0.00015634 | 0.00032754
8466 | 12 | 18 | 18 | Winter | -3.7 | 21.7 | 0 | 2.8581 | 2.9369 | 3.3625 | 2.1986 | 0.67092 | 0.97318 | 0.13985 | 2.8793 | 0.00024684 | 0.00024684 | 0.00024684 | 0.00024684 | 0.00026844 | 8.0978e-05 | 0.00044231
8467 | 12 | 18 | 19 | Winter | -4.5 | 22.5 | 0 | 2.9635 | 2.8865 | 3.4865 | 2.2796 | 0.69565 | 1.0267 | 0.11139 | 3.1082 | 0.00025594 | 0.00025594 | 0.00025594 | 0.00025594 | 0.00028319 | 6.4503e-05 | 0.00047747
8468 | 12 | 18 | 20 | Winter | -5 | 23 | 0 | 3.0293 | 2.855 | 3.5639 | 2.3303 | 0.71111 | 1.0611 | 0.1008 | 3.2254 | 0.00026163 | 0.00026163 | 0.00026163 | 0.00026163 | 0.00029268 | 5.837e-05 | 0.00049547
8469 | 12 | 18 | 21 | Winter | -5.4 | 23.4 | 0 | 3.082 | 2.8298 | 3.6259 | 2.3708 | 0.72348 | 1.0891 | 0.091705 | 3.3206 | 0.00026618 | 0.00026618 | 0.00026618 | 0.00026618 | 0.00030042 | 5.3102e-05 | 0.0005101
8470 | 12 | 18 | 22 | Winter | -6.7 | 24.7 | 0 | 3.2533 | 2.7482 | 3.8274 | 2.5025 | 0.76367 | 1.1838 | 0.058479 | 3.6383 | 0.00028097 | 0.00028097 | 0.00028097 | 0.00028097 | 0.00032653 | 3.3862e-05 | 0.0005589
8471 | 12 | 18 | 23 | Winter | -6.7 | 24.7 | 0 | 3.2533 | 2.7482 | 3.8274 | 2.5025 | 0.76367 | 1.1838 | 0.058479 | 3.6383 | 0.00028097 | 0.00028097 | 0.00028097 | 0.00028097 | 0.00032653 | 3.3862e-05 | 0.0005589
8472 | 12 | 18 | 24 | Winter | -6.5 | 24.5 | 0 | 3.2269 | 2.7605 | 3.7964 | 2.4822 | 0.75749 | 1.169 | 0.063708 | 3.5895 | 0.00027869 | 0.00027869 | 0.00027869 | 0.00027869 | 0.00032244 | 3.6891e-05 | 0.0005514
8473 | 12 | 19 | 1 | Winter | -7.7 | 25.7 | 0 | 3.385 | 2.6942 | 3.9823 | 2.6038 | 0.79459 | 1.2564 | 0.039451 | 3.8573 | 0.00029234 | 0.00029234 | 0.00029234 | 0.00029234 | 0.00034656 | 2.2844e-05 | 0.00059254
8474 | 12 | 19 | 2 | Winter | -6.2 | 24.2 | 0 | 3.1874 | 2.7794 | 3.7499 | 2.4518 | 0.74822 | 1.1468 | 0.071789 | 3.5151 | 0.00027528 | 0.00027528 | 0.00027528 | 0.00027528 | 0.00031633 | 4.157e-05 | 0.00053999
8475 | 12 | 19 | 3 | Winter | -5.2 | 23.2 | 0 | 3.0557 | 2.8424 | 3.5949 | 2.3505 | 0.7173 | 1.075 | 0.096323 | 3.2728 | 0.00026391 | 0.00026391 | 0.00026391 | 0.00026391 | 0.00029653 | 5.5777e-05 | 0.00050276
8476 | 12 | 19 | 4 | Winter | -4.4 | 22.4 | 0 | 2.9503 | 2.8928 | 3.471 | 2.2695 | 0.69256 | 1.0199 | 0.11341 | 3.085 | 0.00025481 | 0.00025481 | 0.00025481 | 0.00025481 | 0.00028132 | 6.5671e-05 | 0.00047391
8477 | 12 | 19 | 5 | Winter | -3.9 | 21.9 | 0 | 2.8845 | 2.9243 | 3.3935 | 2.2188 | 0.6771 | 0.98638 | 0.123 | 2.9703 | 0.00024912 | 0.00024912 | 0.00024912 | 0.00024912 | 0.00027208 | 7.1225e-05 | 0.00045629
8478 | 12 | 19 | 6 | Winter | -3.6 | 21.6 | 0 | 2.8449 | 2.9432 | 3.347 | 2.1884 | 0.66783 | 0.96662 | 0.14847 | 2.8329 | 0.00024571 | 0.00024571 | 0.00024571 | 0.00024571 | 0.00026663 | 8.5974e-05 | 0.00043518
8479 | 12 | 19 | 7 | Winter | -3.4 | 21.4 | 0 | 2.8186 | 2.9558 | 3.316 | 2.1682 | 0.66164 | 0.95359 | 0.16535 | 2.741 | 0.00024343 | 0.00024343 | 0.00024343 | 0.00024343 | 0.00026303 | 9.5748e-05 | 0.00042107
8480 | 12 | 19 | 8 | Winter | -3.3 | 21.3 | 0 | 2.8054 | 2.9621 | 3.3005 | 2.158 | 0.65855 | 0.94711 | 0.17361 | 2.6955 | 0.00024229 | 0.00024229 | 0.00024229 | 0.00024229 | 0.00026125 | 0.00010053 | 0.00041408
8481 | 12 | 19 | 9 | Winter | -1.4 | 19.4 | 0 | 2.5552 | 3.0818 | 3.0061 | 1.9655 | 0.59981 | 0.82912 | 0.30794 | 1.8896 | 0.00022068 | 0.00022068 | 0.00022068 | 0.00022068 | 0.0002287 | 0.00017831 | 0.00029028
8482 | 12 | 19 | 10 | Winter | 0 | 18 | 0 | 2.3708 | 3.2 | 2.7892 | 1.8237 | 0.55652 | 0.74087 | 0.40007 | 1.283 | 0.00020475 | 0.00020475 | 0.00020475 | 0.00020475 | 0.00020436 | 0.00023166 | 0.00019709
8483 | 12 | 19 | 11 | Winter | 1.1 | 16.9 | 0 | 2.2259 | 3.299 | 2.6187 | 1.7122 | 0.52251 | 0.67472 | 0.45787 | 0.84166 | 0.00019224 | 0.00019224 | 0.00019224 | 0.00019224 | 0.00018611 | 0.00026513 | 0.00012929
8484 | 12 | 19 | 12 | Winter | 1.6 | 16.4 | 0 | 2.1601 | 3.344 | 2.5412 | 1.6616 | 0.50705 | 0.64595 | 0.47904 | 0.65666 | 0.00018655 | 0.00018655 | 0.00018655 | 0.00018655 | 0.00017818 | 0.00027739 | 0.00010087
8485 | 12 | 19 | 13 | Winter | 1.6 | 16.4 | 0 | 2.1601 | 3.344 | 2.5412 | 1.6616 | 0.50705 | 0.64595 | 0.47904 | 0.65666 | 0.00018655 | 0.00018655 | 0.00018655 | 0.00018655 | 0.00017818 | 0.00027739 | 0.00010087
8486 | 12 | 19 | 14 | Winter | 1.1 | 16.9 | 0 | 2.2259 | 3.299 | 2.6187 | 1.7122 | 0.52251 | 0.67472 | 0.45787 | 0.84166 | 0.00019224 | 0.00019224 | 0.00019224 | 0.00019224 | 0.00018611 | 0.00026513 | 0.00012929
8487 | 12 | 19 | 15 | Winter | 1.3 | 16.7 | 0 | 2.1996 | 3.317 | 2.5877 | 1.692 | 0.51633 | 0.66312 | 0.4667 | 0.76648 | 0.00018997 | 0.00018997 | 0.00018997 | 0.00018997 | 0.00018291 | 0.00027025 | 0.00011775
8488 | 12 | 19 | 16 | Winter | 0.6 | 17.4 | 0 | 2.2918 | 3.254 | 2.6962 | 1.7629 | 0.53797 | 0.70429 | 0.43356 | 1.0364 | 0.00019793 | 0.00019793 | 0.00019793 | 0.00019793 | 0.00019427 | 0.00025106 | 0.00015921
8489 | 12 | 19 | 17 | Winter | 0.3 | 17.7 | 0 | 2.3313 | 3.227 | 2.7427 | 1.7933 | 0.54725 | 0.72243 | 0.41742 | 1.158 | 0.00020134 | 0.00020134 | 0.00020134 | 0.00020134 | 0.00019927 | 0.00024171 | 0.00017788
8490 | 12 | 19 | 18 | Winter | 0.6 | 17.4 | 0 | 2.2918 | 3.254 | 2.6962 | 1.7629 | 0.53797 | 0.70429 | 0.43356 | 1.0364 | 0.00019793 | 0.00019793 | 0.00019793 | 0.00019793 | 0.00019427 | 0.00025106 | 0.00015921
8491 | 12 | 19 | 19 | Winter | 0.6 | 17.4 | 0 | 2.2918 | 3.254 | 2.6962 | 1.7629 | 0.53797 | 0.70429 | 0.43356 | 1.0364 | 0.00019793 | 0.00019793 | 0.00019793 | 0.00019793 | 0.00019427 | 0.00025106 | 0.00015921
8492 | 12 | 19 | 20 | Winter | 0.7 | 17.3 | 0 | 2.2786 | 3.263 | 2.6807 | 1.7528 | 0.53488 | 0.69831 | 0.43868 | 0.99668 | 0.00019679 | 0.00019679 | 0.00019679 | 0.00019679 | 0.00019262 | 0.00025402 | 0.00015311
8493 | 12 | 19 | 21 | Winter | 1 | 17 | 0 | 2.2391 | 3.29 | 2.6342 | 1.7224 | 0.52561 | 0.68057 | 0.45326 | 0.87983 | 0.00019338 | 0.00019338 | 0.00019338 | 0.00019338 | 0.00018773 | 0.00026246 | 0.00013516
8494 | 12 | 19 | 22 | Winter | 0.8 | 17.2 | 0 | 2.2654 | 3.272 | 2.6652 | 1.7426 | 0.53179 | 0.69237 | 0.44367 | 0.95734 | 0.00019565 | 0.00019565 | 0.00019565 | 0.00019565 | 0.00019098 | 0.00025691 | 0.00014706
8495 | 12 | 19 | 23 | Winter | 1.1 | 16.9 | 0 | 2.2259 | 3.299 | 2.6187 | 1.7122 | 0.52251 | 0.67472 | 0.45787 | 0.84166 | 0.00019224 | 0.00019224 | 0.00019224 | 0.00019224 | 0.00018611 | 0.00026513 | 0.00012929
8496 | 12 | 19 | 24 | Winter | 1.4 | 16.6 | 0 | 2.1864 | 3.326 | 2.5722 | 1.6818 | 0.51324 | 0.65737 | 0.47094 | 0.72948 | 0.00018883 | 0.00018883 | 0.00018883 | 0.00018883 | 0.00018133 | 0.0002727 | 0.00011206
8497 | 12 | 20 | 1 | Winter | 1 | 17 | 0 | 2.2391 | 3.29 | 2.6342 | 1.7224 | 0.52561 | 0.68057 | 0.45326 | 0.87983 | 0.00019338 | 0.00019338 | 0.00019338 | 0.00019338 | 0.00018773 | 0.00026246 | 0.00013516
8498 | 12 | 20 | 2 | Winter | 0.8 | 17.2 | 0 | 2.2654 | 3.272 | 2.6652 | 1.7426 | 0.53179 | 0.69237 | 0.44367 | 0.95734 | 0.00019565 | 0.00019565 | 0.00019565 | 0.00019565 | 0.00019098 | 0.00025691 | 0.00014706
8499 | 12 | 20 | 3 | Winter | 1 | 17 | 0 | 2.2391 | 3.29 | 2.6342 | 1.7224 | 0.52561 | 0.68057 | 0.45326 | 0.87983 | 0.00019338 | 0.00019338 | 0.00019338 | 0.00019338 | 0.00018773 | 0.00026246 | 0.00013516
8500 | 12 | 20 | 4 | Winter | 1.3 | 16.7 | 0 | 2.1996 | 3.317 | 2.5877 | 1.692 | 0.51633 | 0.66312 | 0.4667 | 0.76648 | 0.00018997 | 0.00018997 | 0.00018997 | 0.00018997 | 0.00018291 | 0.00027025 | 0.00011775
8501 | 12 | 20 | 5 | Winter | 1.5 | 16.5 | 0 | 2.1732 | 3.335 | 2.5567 | 1.6717 | 0.51015 | 0.65164 | 0.47505 | 0.69288 | 0.00018769 | 0.00018769 | 0.00018769 | 0.00018769 | 0.00017975 | 0.00027508 | 0.00010644
8502 | 12 | 20 | 6 | Winter | 1.7 | 16.3 | 0 | 2.1469 | 3.353 | 2.5257 | 1.6514 | 0.50396 | 0.64029 | 0.48206 | 0.62416 | 0.00018542 | 0.00018542 | 0.00018542 | 0.00018542 | 0.00017661 | 0.00027914 | 9.5882e-05
8503 | 12 | 20 | 7 | Winter | 1.7 | 16.3 | 0 | 2.1469 | 3.353 | 2.5257 | 1.6514 | 0.50396 | 0.64029 | 0.48206 | 0.62416 | 0.00018542 | 0.00018542 | 0.00018542 | 0.00018542 | 0.00017661 | 0.00027914 | 9.5882e-05
8504 | 12 | 20 | 8 | Winter | 1.8 | 16.2 | 0 | 2.1337 | 3.362 | 2.5102 | 1.6413 | 0.50087 | 0.63466 | 0.4833 | 0.59864 | 0.00018428 | 0.00018428 | 0.00018428 | 0.00018428 | 0.00017506 | 0.00027986 | 9.1962e-05
8505 | 12 | 20 | 9 | Winter | 2 | 16 | 0 | 2.1074 | 3.38 | 2.4793 | 1.6211 | 0.49469 | 0.62348 | 0.48557 | 0.54841 | 0.000182 | 0.000182 | 0.000182 | 0.000182 | 0.00017198 | 0.00028117 | 8.4246e-05
8506 | 12 | 20 | 10 | Winter | 2.1 | 15.9 | 0 | 2.0942 | 3.389 | 2.4638 | 1.6109 | 0.4916 | 0.61794 | 0.48659 | 0.5237 | 0.00018087 | 0.00018087 | 0.00018087 | 0.00018087 | 0.00017045 | 0.00028176 | 8.0449e-05
8507 | 12 | 20 | 11 | Winter | 2.5 | 15.5 | 0 | 2.0415 | 3.425 | 2.4018 | 1.5704 | 0.47923 | 0.59606 | 0.48996 | 0.42752 | 0.00017632 | 0.00017632 | 0.00017632 | 0.00017632 | 0.00016442 | 0.00028372 | 6.5674e-05
8508 | 12 | 20 | 12 | Winter | 2.6 | 15.4 | 0 | 2.0283 | 3.434 | 2.3863 | 1.5603 | 0.47614 | 0.59066 | 0.49063 | 0.40414 | 0.00017518 | 0.00017518 | 0.00017518 | 0.00017518 | 0.00016293 | 0.0002841 | 6.2083e-05
8509 | 12 | 20 | 13 | Winter | 2.7 | 15.3 | 0 | 2.0152 | 3.443 | 2.3708 | 1.5501 | 0.47305 | 0.5853 | 0.49123 | 0.38103 | 0.00017404 | 0.00017404 | 0.00017404 | 0.00017404 | 0.00016145 | 0.00028445 | 5.8533e-05
8510 | 12 | 20 | 14 | Winter | 3.1 | 14.9 | 0 | 1.9625 | 3.479 | 2.3088 | 1.5096 | 0.46068 | 0.5641 | 0.49293 | 0.29128 | 0.00016949 | 0.00016949 | 0.00016949 | 0.00016949 | 0.0001556 | 0.00028543 | 4.4746e-05
8511 | 12 | 20 | 15 | Winter | 3.9 | 14.1 | 0 | 1.8571 | 3.551 | 2.1848 | 1.4286 | 0.43594 | 0.52298 | 0.49315 | 0.12462 | 0.00016039 | 0.00016039 | 0.00016039 | 0.00016039 | 0.00014426 | 0.00028556 | 1.9144e-05
8512 | 12 | 20 | 16 | Winter | 4 | 14 | 0 | 1.8439 | 3.56 | 2.1694 | 1.4184 | 0.43285 | 0.51796 | 0.49289 | 0.105 | 0.00015925 | 0.00015925 | 0.00015925 | 0.00015925 | 0.00014287 | 0.00028541 | 1.6129e-05
8513 | 12 | 20 | 17 | Winter | 3.8 | 14.2 | 0 | 1.8703 | 3.542 | 2.2003 | 1.4387 | 0.43904 | 0.52803 | 0.49335 | 0.14452 | 0.00016153 | 0.00016153 | 0.00016153 | 0.00016153 | 0.00014565 | 0.00028568 | 2.2201e-05
8514 | 12 | 20 | 18 | Winter | 3.6 | 14.4 | 0 | 1.8966 | 3.524 | 2.2313 | 1.4589 | 0.44522 | 0.5382 | 0.49356 | 0.18511 | 0.0001638 | 0.0001638 | 0.0001638 | 0.0001638 | 0.00014846 | 0.0002858 | 2.8436e-05
8515 | 12 | 20 | 19 | Winter | 3.3 | 14.7 | 0 | 1.9361 | 3.497 | 2.2778 | 1.4893 | 0.45449 | 0.55366 | 0.49338 | 0.24801 | 0.00016722 | 0.00016722 | 0.00016722 | 0.00016722 | 0.00015272 | 0.00028569 | 3.8098e-05
8516 | 12 | 20 | 20 | Winter | 3.2 | 14.8 | 0 | 1.9493 | 3.488 | 2.2933 | 1.4995 | 0.45759 | 0.55886 | 0.49319 | 0.26951 | 0.00016835 | 0.00016835 | 0.00016835 | 0.00016835 | 0.00015416 | 0.00028558 | 4.1401e-05
8517 | 12 | 20 | 21 | Winter | 3.5 | 14.5 | 0 | 1.9098 | 3.515 | 2.2468 | 1.4691 | 0.44831 | 0.54333 | 0.49356 | 0.20581 | 0.00016494 | 0.00016494 | 0.00016494 | 0.00016494 | 0.00014987 | 0.0002858 | 3.1616e-05
8518 | 12 | 20 | 22 | Winter | 3.3 | 14.7 | 0 | 1.9361 | 3.497 | 2.2778 | 1.4893 | 0.45449 | 0.55366 | 0.49338 | 0.24801 | 0.00016722 | 0.00016722 | 0.00016722 | 0.00016722 | 0.00015272 | 0.00028569 | 3.8098e-05
8519 | 12 | 20 | 23 | Winter | 2.6 | 15.4 | 0 | 2.0283 | 3.434 | 2.3863 | 1.5603 | 0.47614 | 0.59066 | 0.49063 | 0.40414 | 0.00017518 | 0.00017518 | 0.00017518 | 0.00017518 | 0.00016293 | 0.0002841 | 6.2083e-05
8520 | 12 | 20 | 24 | Winter | 2 | 16 | 0 | 2.1074 | 3.38 | 2.4793 | 1.6211 | 0.49469 | 0.62348 | 0.48557 | 0.54841 | 0.000182 | 0.000182 | 0.000182 | 0.000182 | 0.00017198 | 0.00028117 | 8.4246e-05
8521 | 12 | 21 | 1 | Winter | 1.4 | 16.6 | 0 | 2.1864 | 3.326 | 2.5722 | 1.6818 | 0.51324 | 0.65737 | 0.47094 | 0.72948 | 0.00018883 | 0.00018883 | 0.00018883 | 0.00018883 | 0.00018133 | 0.0002727 | 0.00011206
8522 | 12 | 21 | 2 | Winter | 0.7 | 17.3 | 0 | 2.2786 | 3.263 | 2.6807 | 1.7528 | 0.53488 | 0.69831 | 0.43868 | 0.99668 | 0.00019679 | 0.00019679 | 0.00019679 | 0.00019679 | 0.00019262 | 0.00025402 | 0.00015311
8523 | 12 | 21 | 3 | Winter | 0 | 18 | 0 | 2.3708 | 3.2 | 2.7892 | 1.8237 | 0.55652 | 0.74087 | 0.40007 | 1.283 | 0.00020475 | 0.00020475 | 0.00020475 | 0.00020475 | 0.00020436 | 0.00023166 | 0.00019709
8524 | 12 | 21 | 4 | Winter | -1 | 19 | 0 | 2.5025 | 3.11 | 2.9441 | 1.925 | 0.58744 | 0.80466 | 0.33313 | 1.7253 | 0.00021613 | 0.00021613 | 0.00021613 | 0.00021613 | 0.00022196 | 0.0001929 | 0.00026503
8525 | 12 | 21 | 5 | Winter | -1.3 | 19.3 | 0 | 2.542 | 3.0881 | 2.9906 | 1.9554 | 0.59672 | 0.82316 | 0.31387 | 1.8503 | 0.00021954 | 0.00021954 | 0.00021954 | 0.00021954 | 0.00022706 | 0.00018175 | 0.00028424
8526 | 12 | 21 | 6 | Winter | -1.2 | 19.2 | 0 | 2.5288 | 3.0944 | 2.9751 | 1.9453 | 0.59363 | 0.81723 | 0.3197 | 1.8112 | 0.0002184 | 0.0002184 | 0.0002184 | 0.0002184 | 0.00022542 | 0.00018512 | 0.00027824
8527 | 12 | 21 | 7 | Winter | -0.7 | 18.7 | 0 | 2.463 | 3.137 | 2.8976 | 1.8946 | 0.57817 | 0.78514 | 0.35473 | 1.5885 | 0.00021272 | 0.00021272 | 0.00021272 | 0.00021272 | 0.00021657 | 0.00020541 | 0.00024402
8528 | 12 | 21 | 8 | Winter | -0.8 | 18.8 | 0 | 2.4762 | 3.128 | 2.9131 | 1.9047 | 0.58126 | 0.79161 | 0.34768 | 1.6337 | 0.00021385 | 0.00021385 | 0.00021385 | 0.00021385 | 0.00021836 | 0.00020132 | 0.00025096
8529 | 12 | 21 | 9 | Winter | -0.1 | 18.1 | 0 | 2.384 | 3.191 | 2.8047 | 1.8338 | 0.55962 | 0.74709 | 0.39401 | 1.3255 | 0.00020589 | 0.00020589 | 0.00020589 | 0.00020589 | 0.00020607 | 0.00022816 | 0.00020362
8530 | 12 | 21 | 10 | Winter | 0.5 | 17.5 | 0 | 2.3049 | 3.245 | 2.7117 | 1.773 | 0.54106 | 0.7103 | 0.42831 | 1.0765 | 0.00019907 | 0.00019907 | 0.00019907 | 0.00019907 | 0.00019593 | 0.00024802 | 0.00016538
8531 | 12 | 21 | 11 | Winter | 1.2 | 16.8 | 0 | 2.2127 | 3.308 | 2.6032 | 1.7021 | 0.51942 | 0.66891 | 0.46235 | 0.80387 | 0.0001911 | 0.0001911 | 0.0001911 | 0.0001911 | 0.00018451 | 0.00026772 | 0.00012349
8532 | 12 | 21 | 12 | Winter | 2 | 16 | 0 | 2.1074 | 3.38 | 2.4793 | 1.6211 | 0.49469 | 0.62348 | 0.48557 | 0.54841 | 0.000182 | 0.000182 | 0.000182 | 0.000182 | 0.00017198 | 0.00028117 | 8.4246e-05
8533 | 12 | 21 | 13 | Winter | 2.7 | 15.3 | 0 | 2.0152 | 3.443 | 2.3708 | 1.5501 | 0.47305 | 0.5853 | 0.49123 | 0.38103 | 0.00017404 | 0.00017404 | 0.00017404 | 0.00017404 | 0.00016145 | 0.00028445 | 5.8533e-05
8534 | 12 | 21 | 14 | Winter | 3.4 | 14.6 | 0 | 1.923 | 3.506 | 2.2623 | 1.4792 | 0.4514 | 0.54848 | 0.4935 | 0.22678 | 0.00016608 | 0.00016608 | 0.00016608 | 0.00016608 | 0.00015129 | 0.00028576 | 3.4837e-05
8535 | 12 | 21 | 15 | Winter | 3.5 | 14.5 | 0 | 1.9098 | 3.515 | 2.2468 | 1.4691 | 0.44831 | 0.54333 | 0.49356 | 0.20581 | 0.00016494 | 0.00016494 | 0.00016494 | 0.00016494 | 0.00014987 | 0.0002858 | 3.1616e-05
8536 | 12 | 21 | 16 | Winter | 2.5 | 15.5 | 0 | 2.0415 | 3.425 | 2.4018 | 1.5704 | 0.47923 | 0.59606 | 0.48996 | 0.42752 | 0.00017632 | 0.00017632 | 0.00017632 | 0.00017632 | 0.00016442 | 0.00028372 | 6.5674e-05
8537 | 12 | 21 | 17 | Winter | 2.4 | 15.6 | 0 | 2.0547 | 3.416 | 2.4173 | 1.5805 | 0.48232 | 0.60149 | 0.48923 | 0.45116 | 0.00017745 | 0.00017745 | 0.00017745 | 0.00017745 | 0.00016591 | 0.00028329 | 6.9306e-05
8538 | 12 | 21 | 18 | Winter | 1.7 | 16.3 | 0 | 2.1469 | 3.353 | 2.5257 | 1.6514 | 0.50396 | 0.64029 | 0.48206 | 0.62416 | 0.00018542 | 0.00018542 | 0.00018542 | 0.00018542 | 0.00017661 | 0.00027914 | 9.5882e-05
8539 | 12 | 21 | 19 | Winter | 1.5 | 16.5 | 0 | 2.1732 | 3.335 | 2.5567 | 1.6717 | 0.51015 | 0.65164 | 0.47505 | 0.69288 | 0.00018769 | 0.00018769 | 0.00018769 | 0.00018769 | 0.00017975 | 0.00027508 | 0.00010644
8540 | 12 | 21 | 20 | Winter | 1.4 | 16.6 | 0 | 2.1864 | 3.326 | 2.5722 | 1.6818 | 0.51324 | 0.65737 | 0.47094 | 0.72948 | 0.00018883 | 0.00018883 | 0.00018883 | 0.00018883 | 0.00018133 | 0.0002727 | 0.00011206
8541 | 12 | 21 | 21 | Winter | 1.2 | 16.8 | 0 | 2.2127 | 3.308 | 2.6032 | 1.7021 | 0.51942 | 0.66891 | 0.46235 | 0.80387 | 0.0001911 | 0.0001911 | 0.0001911 | 0.0001911 | 0.00018451 | 0.00026772 | 0.00012349
8542 | 12 | 21 | 22 | Winter | 1.2 | 16.8 | 0 | 2.2127 | 3.308 | 2.6032 | 1.7021 | 0.51942 | 0.66891 | 0.46235 | 0.80387 | 0.0001911 | 0.0001911 | 0.0001911 | 0.0001911 | 0.00018451 | 0.00026772 | 0.00012349
8543 | 12 | 21 | 23 | Winter | 1.4 | 16.6 | 0 | 2.1864 | 3.326 | 2.5722 | 1.6818 | 0.51324 | 0.65737 | 0.47094 | 0.72948 | 0.00018883 | 0.00018883 | 0.00018883 | 0.00018883 | 0.00018133 | 0.0002727 | 0.00011206
8544 | 12 | 21 | 24 | Winter | 1.4 | 16.6 | 0 | 2.1864 | 3.326 | 2.5722 | 1.6818 | 0.51324 | 0.65737 | 0.47094 | 0.72948 | 0.00018883 | 0.00018883 | 0.00018883 | 0.00018883 | 0.00018133 | 0.0002727 | 0.00011206
8545 | 12 | 22 | 1 | Winter | 1.1 | 16.9 | 0 | 2.2259 | 3.299 | 2.6187 | 1.7122 | 0.52251 | 0.67472 | 0.45787 | 0.84166 | 0.00019224 | 0.00019224 | 0.00019224 | 0.00019224 | 0.00018611 | 0.00026513 | 0.00012929
8546 | 12 | 22 | 2 | Winter | 0.8 | 17.2 | 0 | 2.2654 | 3.272 | 2.6652 | 1.7426 | 0.53179 | 0.69237 | 0.44367 | 0.95734 | 0.00019565 | 0.00019565 | 0.00019565 | 0.00019565 | 0.00019098 | 0.00025691 | 0.00014706
8547 | 12 | 22 | 3 | Winter | 0.6 | 17.4 | 0 | 2.2918 | 3.254 | 2.6962 | 1.7629 | 0.53797 | 0.70429 | 0.43356 | 1.0364 | 0.00019793 | 0.00019793 | 0.00019793 | 0.00019793 | 0.00019427 | 0.00025106 | 0.00015921
8548 | 12 | 22 | 4 | Winter | 1 | 17 | 0 | 2.2391 | 3.29 | 2.6342 | 1.7224 | 0.52561 | 0.68057 | 0.45326 | 0.87983 | 0.00019338 | 0.00019338 | 0.00019338 | 0.00019338 | 0.00018773 | 0.00026246 | 0.00013516
8549 | 12 | 22 | 5 | Winter | 0.8 | 17.2 | 0 | 2.2654 | 3.272 | 2.6652 | 1.7426 | 0.53179 | 0.69237 | 0.44367 | 0.95734 | 0.00019565 | 0.00019565 | 0.00019565 | 0.00019565 | 0.00019098 | 0.00025691 | 0.00014706
8550 | 12 | 22 | 6 | Winter | 0.8 | 17.2 | 0 | 2.2654 | 3.272 | 2.6652 | 1.7426 | 0.53179 | 0.69237 | 0.44367 | 0.95734 | 0.00019565 | 0.00019565 | 0.00019565 | 0.00019565 | 0.00019098 | 0.00025691 | 0.00014706
8551 | 12 | 22 | 7 | Winter | 0.2 | 17.8 | 0 | 2.3444 | 3.218 | 2.7582 | 1.8034 | 0.55034 | 0.72854 | 0.41177 | 1.1993 | 0.00020248 | 0.00020248 | 0.00020248 | 0.00020248 | 0.00020096 | 0.00023844 | 0.00018423
8552 | 12 | 22 | 8 | Winter | 0 | 18 | 0 | 2.3708 | 3.2 | 2.7892 | 1.8237 | 0.55652 | 0.74087 | 0.40007 | 1.283 | 0.00020475 | 0.00020475 | 0.00020475 | 0.00020475 | 0.00020436 | 0.00023166 | 0.00019709
8553 | 12 | 22 | 9 | Winter | -0.3 | 18.3 | 0 | 2.4103 | 3.173 | 2.8357 | 1.8541 | 0.5658 | 0.75963 | 0.38149 | 1.4116 | 0.00020817 | 0.00020817 | 0.00020817 | 0.00020817 | 0.00020953 | 0.0002209 | 0.00021684
8554 | 12 | 22 | 10 | Winter | 0.8 | 17.2 | 0 | 2.2654 | 3.272 | 2.6652 | 1.7426 | 0.53179 | 0.69237 | 0.44367 | 0.95734 | 0.00019565 | 0.00019565 | 0.00019565 | 0.00019565 | 0.00019098 | 0.00025691 | 0.00014706
8555 | 12 | 22 | 11 | Winter | 1.3 | 16.7 | 0 | 2.1996 | 3.317 | 2.5877 | 1.692 | 0.51633 | 0.66312 | 0.4667 | 0.76648 | 0.00018997 | 0.00018997 | 0.00018997 | 0.00018997 | 0.00018291 | 0.00027025 | 0.00011775
8556 | 12 | 22 | 12 | Winter | 1.8 | 16.2 | 0 | 2.1337 | 3.362 | 2.5102 | 1.6413 | 0.50087 | 0.63466 | 0.4833 | 0.59864 | 0.00018428 | 0.00018428 | 0.00018428 | 0.00018428 | 0.00017506 | 0.00027986 | 9.1962e-05
8557 | 12 | 22 | 13 | Winter | 1.8 | 16.2 | 0 | 2.1337 | 3.362 | 2.5102 | 1.6413 | 0.50087 | 0.63466 | 0.4833 | 0.59864 | 0.00018428 | 0.00018428 | 0.00018428 | 0.00018428 | 0.00017506 | 0.00027986 | 9.1962e-05
8558 | 12 | 22 | 14 | Winter | 1.8 | 16.2 | 0 | 2.1337 | 3.362 | 2.5102 | 1.6413 | 0.50087 | 0.63466 | 0.4833 | 0.59864 | 0.00018428 | 0.00018428 | 0.00018428 | 0.00018428 | 0.00017506 | 0.00027986 | 9.1962e-05
8559 | 12 | 22 | 15 | Winter | 1.8 | 16.2 | 0 | 2.1337 | 3.362 | 2.5102 | 1.6413 | 0.50087 | 0.63466 | 0.4833 | 0.59864 | 0.00018428 | 0.00018428 | 0.00018428 | 0.00018428 | 0.00017506 | 0.00027986 | 9.1962e-05
8560 | 12 | 22 | 16 | Winter | 1.8 | 16.2 | 0 | 2.1337 | 3.362 | 2.5102 | 1.6413 | 0.50087 | 0.63466 | 0.4833 | 0.59864 | 0.00018428 | 0.00018428 | 0.00018428 | 0.00018428 | 0.00017506 | 0.00027986 | 9.1962e-05
8561 | 12 | 22 | 17 | Winter | 1.5 | 16.5 | 0 | 2.1732 | 3.335 | 2.5567 | 1.6717 | 0.51015 | 0.65164 | 0.47505 | 0.69288 | 0.00018769 | 0.00018769 | 0.00018769 | 0.00018769 | 0.00017975 | 0.00027508 | 0.00010644
8562 | 12 | 22 | 18 | Winter | 1.4 | 16.6 | 0 | 2.1864 | 3.326 | 2.5722 | 1.6818 | 0.51324 | 0.65737 | 0.47094 | 0.72948 | 0.00018883 | 0.00018883 | 0.00018883 | 0.00018883 | 0.00018133 | 0.0002727 | 0.00011206
8563 | 12 | 22 | 19 | Winter | 1.2 | 16.8 | 0 | 2.2127 | 3.308 | 2.6032 | 1.7021 | 0.51942 | 0.66891 | 0.46235 | 0.80387 | 0.0001911 | 0.0001911 | 0.0001911 | 0.0001911 | 0.00018451 | 0.00026772 | 0.00012349
8564 | 12 | 22 | 20 | Winter | 1.1 | 16.9 | 0 | 2.2259 | 3.299 | 2.6187 | 1.7122 | 0.52251 | 0.67472 | 0.45787 | 0.84166 | 0.00019224 | 0.00019224 | 0.00019224 | 0.00019224 | 0.00018611 | 0.00026513 | 0.00012929
8565 | 12 | 22 | 21 | Winter | 0.8 | 17.2 | 0 | 2.2654 | 3.272 | 2.6652 | 1.7426 | 0.53179 | 0.69237 | 0.44367 | 0.95734 | 0.00019565 | 0.00019565 | 0.00019565 | 0.00019565 | 0.00019098 | 0.00025691 | 0.00014706
8566 | 12 | 22 | 22 | Winter | 0.8 | 17.2 | 0 | 2.2654 | 3.272 | 2.6652 | 1.7426 | 0.53179 | 0.69237 | 0.44367 | 0.95734 | 0.00019565 | 0.00019565 | 0.00019565 | 0.00019565 | 0.00019098 | 0.00025691 | 0.00014706
8567 | 12 | 22 | 23 | Winter | 0.8 | 17.2 | 0 | 2.2654 | 3.272 | 2.6652 | 1.7426 | 0.53179 | 0.69237 | 0.44367 | 0.95734 | 0.00019565 | 0.00019565 | 0.00019565 | 0.00019565 | 0.00019098 | 0.00025691 | 0.00014706
8568 | 12 | 22 | 24 | Winter | 0.6 | 17.4 | 0 | 2.2918 | 3.254 | 2.6962 | 1.7629 | 0.53797 | 0.70429 | 0.43356 | 1.0364 | 0.00019793 | 0.00019793 | 0.00019793 | 0.00019793 | 0.00019427 | 0.00025106 | 0.00015921
8569 | 12 | 23 | 1 | Winter | 0.3 | 17.7 | 0 | 2.3313 | 3.227 | 2.7427 | 1.7933 | 0.54725 | 0.72243 | 0.41742 | 1.158 | 0.00020134 | 0.00020134 | 0.00020134 | 0.00020134 | 0.00019927 | 0.00024171 | 0.00017788
8570 | 12 | 23 | 2 | Winter | 0.5 | 17.5 | 0 | 2.3049 | 3.245 | 2.7117 | 1.773 | 0.54106 | 0.7103 | 0.42831 | 1.0765 | 0.00019907 | 0.00019907 | 0.00019907 | 0.00019907 | 0.00019593 | 0.00024802 | 0.00016538
8571 | 12 | 23 | 3 | Winter | 0.4 | 17.6 | 0 | 2.3181 | 3.236 | 2.7272 | 1.7832 | 0.54416 | 0.71635 | 0.42293 | 1.1171 | 0.0002002 | 0.0002002 | 0.0002002 | 0.0002002 | 0.0001976 | 0.0002449 | 0.0001716
8572 | 12 | 23 | 4 | Winter | 0.5 | 17.5 | 0 | 2.3049 | 3.245 | 2.7117 | 1.773 | 0.54106 | 0.7103 | 0.42831 | 1.0765 | 0.00019907 | 0.00019907 | 0.00019907 | 0.00019907 | 0.00019593 | 0.00024802 | 0.00016538
8573 | 12 | 23 | 5 | Winter | 0.5 | 17.5 | 0 | 2.3049 | 3.245 | 2.7117 | 1.773 | 0.54106 | 0.7103 | 0.42831 | 1.0765 | 0.00019907 | 0.00019907 | 0.00019907 | 0.00019907 | 0.00019593 | 0.00024802 | 0.00016538
8574 | 12 | 23 | 6 | Winter | 0.6 | 17.4 | 0 | 2.2918 | 3.254 | 2.6962 | 1.7629 | 0.53797 | 0.70429 | 0.43356 | 1.0364 | 0.00019793 | 0.00019793 | 0.00019793 | 0.00019793 | 0.00019427 | 0.00025106 | 0.00015921
8575 | 12 | 23 | 7 | Winter | 0.8 | 17.2 | 0 | 2.2654 | 3.272 | 2.6652 | 1.7426 | 0.53179 | 0.69237 | 0.44367 | 0.95734 | 0.00019565 | 0.00019565 | 0.00019565 | 0.00019565 | 0.00019098 | 0.00025691 | 0.00014706
8576 | 12 | 23 | 8 | Winter | 0.9 | 17.1 | 0 | 2.2523 | 3.281 | 2.6497 | 1.7325 | 0.5287 | 0.68645 | 0.44853 | 0.91839 | 0.00019452 | 0.00019452 | 0.00019452 | 0.00019452 | 0.00018935 | 0.00025972 | 0.00014108
8577 | 12 | 23 | 9 | Winter | 1.3 | 16.7 | 0 | 2.1996 | 3.317 | 2.5877 | 1.692 | 0.51633 | 0.66312 | 0.4667 | 0.76648 | 0.00018997 | 0.00018997 | 0.00018997 | 0.00018997 | 0.00018291 | 0.00027025 | 0.00011775
8578 | 12 | 23 | 10 | Winter | 1.6 | 16.4 | 0 | 2.1601 | 3.344 | 2.5412 | 1.6616 | 0.50705 | 0.64595 | 0.47904 | 0.65666 | 0.00018655 | 0.00018655 | 0.00018655 | 0.00018655 | 0.00017818 | 0.00027739 | 0.00010087
8579 | 12 | 23 | 11 | Winter | 2.1 | 15.9 | 0 | 2.0942 | 3.389 | 2.4638 | 1.6109 | 0.4916 | 0.61794 | 0.48659 | 0.5237 | 0.00018087 | 0.00018087 | 0.00018087 | 0.00018087 | 0.00017045 | 0.00028176 | 8.0449e-05
8580 | 12 | 23 | 12 | Winter | 2.5 | 15.5 | 0 | 2.0415 | 3.425 | 2.4018 | 1.5704 | 0.47923 | 0.59606 | 0.48996 | 0.42752 | 0.00017632 | 0.00017632 | 0.00017632 | 0.00017632 | 0.00016442 | 0.00028372 | 6.5674e-05
8581 | 12 | 23 | 13 | Winter | 3.3 | 14.7 | 0 | 1.9361 | 3.497 | 2.2778 | 1.4893 | 0.45449 | 0.55366 | 0.49338 | 0.24801 | 0.00016722 | 0.00016722 | 0.00016722 | 0.00016722 | 0.00015272 | 0.00028569 | 3.8098e-05
8582 | 12 | 23 | 14 | Winter | 3.6 | 14.4 | 0 | 1.8966 | 3.524 | 2.2313 | 1.4589 | 0.44522 | 0.5382 | 0.49356 | 0.18511 | 0.0001638 | 0.0001638 | 0.0001638 | 0.0001638 | 0.00014846 | 0.0002858 | 2.8436e-05
8583 | 12 | 23 | 15 | Winter | 3.9 | 14.1 | 0 | 1.8571 | 3.551 | 2.1848 | 1.4286 | 0.43594 | 0.52298 | 0.49315 | 0.12462 | 0.00016039 | 0.00016039 | 0.00016039 | 0.00016039 | 0.00014426 | 0.00028556 | 1.9144e-05
8584 | 12 | 23 | 16 | Winter | 3.7 | 14.3 | 0 | 1.8835 | 3.533 | 2.2158 | 1.4488 | 0.44213 | 0.53311 | 0.49349 | 0.16468 | 0.00016267 | 0.00016267 | 0.00016267 | 0.00016267 | 0.00014705 | 0.00028576 | 2.5298e-05
8585 | 12 | 23 | 17 | Winter | 3.2 | 14.8 | 0 | 1.9493 | 3.488 | 2.2933 | 1.4995 | 0.45759 | 0.55886 | 0.49319 | 0.26951 | 0.00016835 | 0.00016835 | 0.00016835 | 0.00016835 | 0.00015416 | 0.00028558 | 4.1401e-05
8586 | 12 | 23 | 18 | Winter | 2.9 | 15.1 | 0 | 1.9888 | 3.461 | 2.3398 | 1.5299 | 0.46686 | 0.57464 | 0.49221 | 0.33562 | 0.00017177 | 0.00017177 | 0.00017177 | 0.00017177 | 0.00015851 | 0.00028502 | 5.1557e-05
8587 | 12 | 23 | 19 | Winter | 3.1 | 14.9 | 0 | 1.9625 | 3.479 | 2.3088 | 1.5096 | 0.46068 | 0.5641 | 0.49293 | 0.29128 | 0.00016949 | 0.00016949 | 0.00016949 | 0.00016949 | 0.0001556 | 0.00028543 | 4.4746e-05
8588 | 12 | 23 | 20 | Winter | 3.8 | 14.2 | 0 | 1.8703 | 3.542 | 2.2003 | 1.4387 | 0.43904 | 0.52803 | 0.49335 | 0.14452 | 0.00016153 | 0.00016153 | 0.00016153 | 0.00016153 | 0.00014565 | 0.00028568 | 2.2201e-05
8589 | 12 | 23 | 21 | Winter | 5.5 | 12.5 | 0 | 1.6464 | 3.6557 | 1.9369 | 1.2664 | 0.38647 | 0.45035 | 0.44585 | 0.019369 | 0.00014219 | 0.00014219 | 0.00014219 | 0.00014219 | 0.00012422 | 0.00025817 | 2.9754e-06
8590 | 12 | 23 | 22 | Winter | 5.8 | 12.2 | 0 | 1.6069 | 3.6787 | 1.8904 | 1.2361 | 0.3772 | 0.4368 | 0.43244 | 0.018904 | 0.00013878 | 0.00013878 | 0.00013878 | 0.00013878 | 0.00012049 | 0.0002504 | 2.904e-06
8591 | 12 | 23 | 23 | Winter | 6.1 | 11.9 | 0 | 1.5674 | 3.7016 | 1.8439 | 1.2057 | 0.36792 | 0.42342 | 0.41919 | 0.018439 | 0.00013537 | 0.00013537 | 0.00013537 | 0.00013537 | 0.00011679 | 0.00024273 | 2.8326e-06
8592 | 12 | 23 | 24 | Winter | 5.6 | 12.4 | 0 | 1.6332 | 3.6634 | 1.9214 | 1.2563 | 0.38338 | 0.44582 | 0.44136 | 0.019214 | 0.00014105 | 0.00014105 | 0.00014105 | 0.00014105 | 0.00012297 | 0.00025557 | 2.9516e-06
8593 | 12 | 24 | 1 | Winter | 5.3 | 12.7 | 0 | 1.6727 | 3.6404 | 1.9679 | 1.2867 | 0.39266 | 0.45948 | 0.45489 | 0.019679 | 0.00014447 | 0.00014447 | 0.00014447 | 0.00014447 | 0.00012674 | 0.00026341 | 3.0231e-06
8594 | 12 | 24 | 2 | Winter | 5.2 | 12.8 | 0 | 1.6859 | 3.6328 | 1.9834 | 1.2968 | 0.39575 | 0.46408 | 0.45944 | 0.019834 | 0.0001456 | 0.0001456 | 0.0001456 | 0.0001456 | 0.00012801 | 0.00026604 | 3.0469e-06
8595 | 12 | 24 | 3 | Winter | 4.4 | 13.6 | 0 | 1.7913 | 3.596 | 2.1074 | 1.3779 | 0.42048 | 0.49813 | 0.49123 | 0.029166 | 0.0001547 | 0.0001547 | 0.0001547 | 0.0001547 | 0.0001374 | 0.00028445 | 4.4804e-06
8596 | 12 | 24 | 4 | Winter | 4.4 | 13.6 | 0 | 1.7913 | 3.596 | 2.1074 | 1.3779 | 0.42048 | 0.49813 | 0.49123 | 0.029166 | 0.0001547 | 0.0001547 | 0.0001547 | 0.0001547 | 0.0001374 | 0.00028445 | 4.4804e-06
8597 | 12 | 24 | 5 | Winter | 4.4 | 13.6 | 0 | 1.7913 | 3.596 | 2.1074 | 1.3779 | 0.42048 | 0.49813 | 0.49123 | 0.029166 | 0.0001547 | 0.0001547 | 0.0001547 | 0.0001547 | 0.0001374 | 0.00028445 | 4.4804e-06
8598 | 12 | 24 | 6 | Winter | 4.9 | 13.1 | 0 | 1.7254 | 3.6098 | 2.0299 | 1.3272 | 0.40503 | 0.47797 | 0.47319 | 0.020299 | 0.00014902 | 0.00014902 | 0.00014902 | 0.00014902 | 0.00013184 | 0.00027401 | 3.1183e-06
8599 | 12 | 24 | 7 | Winter | 5.7 | 12.3 | 0 | 1.62 | 3.671 | 1.9059 | 1.2462 | 0.38029 | 0.4413 | 0.43689 | 0.019059 | 0.00013992 | 0.00013992 | 0.00013992 | 0.00013992 | 0.00012173 | 0.00025298 | 2.9278e-06
8600 | 12 | 24 | 8 | Winter | 6 | 12 | 0 | 1.5805 | 3.694 | 1.8594 | 1.2158 | 0.37102 | 0.42786 | 0.42358 | 0.018594 | 0.0001365 | 0.0001365 | 0.0001365 | 0.0001365 | 0.00011802 | 0.00024528 | 2.8564e-06
8601 | 12 | 24 | 9 | Winter | 7.1 | 10.9 | 0 | 1.4356 | 3.7781 | 1.689 | 1.1043 | 0.33701 | 0.37999 | 0.37619 | 0.01689 | 0.00012399 | 0.00012399 | 0.00012399 | 0.00012399 | 0.00010481 | 0.00021783 | 2.5946e-06
8602 | 12 | 24 | 10 | Winter | 8.2 | 9.8 | 0 | 1.2908 | 3.8623 | 1.5185 | 0.9929 | 0.303 | 0.3342 | 0.33203 | 0.0098402 | 0.00011148 | 0.00011148 | 0.00011148 | 0.00011148 | 9.2183e-05 | 0.00019226 | 1.5116e-06
8603 | 12 | 24 | 11 | Winter | 8.3 | 9.7 | 0 | 1.2776 | 3.8699 | 1.5031 | 0.98276 | 0.2999 | 0.33013 | 0.32811 | 0.0091987 | 0.00011034 | 0.00011034 | 0.00011034 | 0.00011034 | 9.1062e-05 | 0.00018999 | 1.4131e-06
8604 | 12 | 24 | 12 | Winter | 9 | 9 | 0 | 1.1854 | 3.9235 | 1.3946 | 0.91184 | 0.27826 | 0.30213 | 0.30104 | 0.0050205 | 0.00010238 | 0.00010238 | 0.00010238 | 0.00010238 | 8.3338e-05 | 0.00017432 | 7.7124e-07
8605 | 12 | 24 | 13 | Winter | 8.4 | 9.6 | 0 | 1.2644 | 3.8776 | 1.4876 | 0.97263 | 0.29681 | 0.32608 | 0.32421 | 0.0085683 | 0.0001092 | 0.0001092 | 0.0001092 | 0.0001092 | 8.9946e-05 | 0.00018773 | 1.3162e-06
8606 | 12 | 24 | 14 | Winter | 4.3 | 13.7 | 0 | 1.8044 | 3.587 | 2.1229 | 1.388 | 0.42358 | 0.50305 | 0.49174 | 0.047722 | 0.00015584 | 0.00015584 | 0.00015584 | 0.00015584 | 0.00013876 | 0.00028475 | 7.3309e-06
8607 | 12 | 24 | 15 | Winter | 3.5 | 14.5 | 0 | 1.9098 | 3.515 | 2.2468 | 1.4691 | 0.44831 | 0.54333 | 0.49356 | 0.20581 | 0.00016494 | 0.00016494 | 0.00016494 | 0.00016494 | 0.00014987 | 0.0002858 | 3.1616e-05
8608 | 12 | 24 | 16 | Winter | 2.5 | 15.5 | 0 | 2.0415 | 3.425 | 2.4018 | 1.5704 | 0.47923 | 0.59606 | 0.48996 | 0.42752 | 0.00017632 | 0.00017632 | 0.00017632 | 0.00017632 | 0.00016442 | 0.00028372 | 6.5674e-05
8609 | 12 | 24 | 17 | Winter | 2.4 | 15.6 | 0 | 2.0547 | 3.416 | 2.4173 | 1.5805 | 0.48232 | 0.60149 | 0.48923 | 0.45116 | 0.00017745 | 0.00017745 | 0.00017745 | 0.00017745 | 0.00016591 | 0.00028329 | 6.9306e-05
8610 | 12 | 24 | 18 | Winter | 1.4 | 16.6 | 0 | 2.1864 | 3.326 | 2.5722 | 1.6818 | 0.51324 | 0.65737 | 0.47094 | 0.72948 | 0.00018883 | 0.00018883 | 0.00018883 | 0.00018883 | 0.00018133 | 0.0002727 | 0.00011206
8611 | 12 | 24 | 19 | Winter | 0.5 | 17.5 | 0 | 2.3049 | 3.245 | 2.7117 | 1.773 | 0.54106 | 0.7103 | 0.42831 | 1.0765 | 0.00019907 | 0.00019907 | 0.00019907 | 0.00019907 | 0.00019593 | 0.00024802 | 0.00016538
8612 | 12 | 24 | 20 | Winter | -0.7 | 18.7 | 0 | 2.463 | 3.137 | 2.8976 | 1.8946 | 0.57817 | 0.78514 | 0.35473 | 1.5885 | 0.00021272 | 0.00021272 | 0.00021272 | 0.00021272 | 0.00021657 | 0.00020541 | 0.00024402
8613 | 12 | 24 | 21 | Winter | -1.2 | 19.2 | 0 | 2.5288 | 3.0944 | 2.9751 | 1.9453 | 0.59363 | 0.81723 | 0.3197 | 1.8112 | 0.0002184 | 0.0002184 | 0.0002184 | 0.0002184 | 0.00022542 | 0.00018512 | 0.00027824
8614 | 12 | 24 | 22 | Winter | -1.5 | 19.5 | 0 | 2.5684 | 3.0755 | 3.0216 | 1.9757 | 0.6029 | 0.8351 | 0.30189 | 1.9293 | 0.00022182 | 0.00022182 | 0.00022182 | 0.00022182 | 0.00023035 | 0.00017481 | 0.00029637
8615 | 12 | 24 | 23 | Winter | -2 | 20 | 0 | 2.6342 | 3.044 | 3.0991 | 2.0263 | 0.61836 | 0.86538 | 0.27 | 2.1322 | 0.00022751 | 0.00022751 | 0.00022751 | 0.00022751 | 0.0002387 | 0.00015634 | 0.00032754
8616 | 12 | 24 | 24 | Winter | -2.3 | 20.3 | 0 | 2.6737 | 3.0251 | 3.1456 | 2.0567 | 0.62764 | 0.88385 | 0.24951 | 2.2576 | 0.00023092 | 0.00023092 | 0.00023092 | 0.00023092 | 0.0002438 | 0.00014448 | 0.0003468
8617 | 12 | 25 | 1 | Winter | -2.2 | 20.2 | 0 | 2.6606 | 3.0314 | 3.1301 | 2.0466 | 0.62454 | 0.87767 | 0.25645 | 2.2155 | 0.00022978 | 0.00022978 | 0.00022978 | 0.00022978 | 0.00024209 | 0.0001485 | 0.00034033
8618 | 12 | 25 | 2 | Winter | -2.2 | 20.2 | 0 | 2.6606 | 3.0314 | 3.1301 | 2.0466 | 0.62454 | 0.87767 | 0.25645 | 2.2155 | 0.00022978 | 0.00022978 | 0.00022978 | 0.00022978 | 0.00024209 | 0.0001485 | 0.00034033
8619 | 12 | 25 | 3 | Winter | -2.1 | 20.1 | 0 | 2.6474 | 3.0377 | 3.1146 | 2.0364 | 0.62145 | 0.87151 | 0.26328 | 2.1737 | 0.00022864 | 0.00022864 | 0.00022864 | 0.00022864 | 0.00024039 | 0.00015246 | 0.00033391
8620 | 12 | 25 | 4 | Winter | -2.1 | 20.1 | 0 | 2.6474 | 3.0377 | 3.1146 | 2.0364 | 0.62145 | 0.87151 | 0.26328 | 2.1737 | 0.00022864 | 0.00022864 | 0.00022864 | 0.00022864 | 0.00024039 | 0.00015246 | 0.00033391
8621 | 12 | 25 | 5 | Winter | -2.1 | 20.1 | 0 | 2.6474 | 3.0377 | 3.1146 | 2.0364 | 0.62145 | 0.87151 | 0.26328 | 2.1737 | 0.00022864 | 0.00022864 | 0.00022864 | 0.00022864 | 0.00024039 | 0.00015246 | 0.00033391
8622 | 12 | 25 | 6 | Winter | -2.4 | 20.4 | 0 | 2.6869 | 3.0188 | 3.1611 | 2.0668 | 0.63073 | 0.89005 | 0.24245 | 2.3 | 0.00023206 | 0.00023206 | 0.00023206 | 0.00023206 | 0.00024551 | 0.00014039 | 0.00035332
8623 | 12 | 25 | 7 | Winter | -2 | 20 | 0 | 2.6342 | 3.044 | 3.0991 | 2.0263 | 0.61836 | 0.86538 | 0.27 | 2.1322 | 0.00022751 | 0.00022751 | 0.00022751 | 0.00022751 | 0.0002387 | 0.00015634 | 0.00032754
8624 | 12 | 25 | 8 | Winter | -2.3 | 20.3 | 0 | 2.6737 | 3.0251 | 3.1456 | 2.0567 | 0.62764 | 0.88385 | 0.24951 | 2.2576 | 0.00023092 | 0.00023092 | 0.00023092 | 0.00023092 | 0.0002438 | 0.00014448 | 0.0003468
8625 | 12 | 25 | 9 | Winter | -2.2 | 20.2 | 0 | 2.6606 | 3.0314 | 3.1301 | 2.0466 | 0.62454 | 0.87767 | 0.25645 | 2.2155 | 0.00022978 | 0.00022978 | 0.00022978 | 0.00022978 | 0.00024209 | 0.0001485 | 0.00034033
8626 | 12 | 25 | 10 | Winter | -1.9 | 19.9 | 0 | 2.621 | 3.0503 | 3.0836 | 2.0162 | 0.61527 | 0.85927 | 0.2766 | 2.091 | 0.00022637 | 0.00022637 | 0.00022637 | 0.00022637 | 0.00023702 | 0.00016017 | 0.00032121
8627 | 12 | 25 | 11 | Winter | -1.4 | 19.4 | 0 | 2.5552 | 3.0818 | 3.0061 | 1.9655 | 0.59981 | 0.82912 | 0.30794 | 1.8896 | 0.00022068 | 0.00022068 | 0.00022068 | 0.00022068 | 0.0002287 | 0.00017831 | 0.00029028
8628 | 12 | 25 | 12 | Winter | -1.1 | 19.1 | 0 | 2.5157 | 3.101 | 2.9596 | 1.9351 | 0.59053 | 0.81125 | 0.32563 | 1.7716 | 0.00021727 | 0.00021727 | 0.00021727 | 0.00021727 | 0.00022377 | 0.00018856 | 0.00027215
8629 | 12 | 25 | 13 | Winter | -1.5 | 19.5 | 0 | 2.5684 | 3.0755 | 3.0216 | 1.9757 | 0.6029 | 0.8351 | 0.30189 | 1.9293 | 0.00022182 | 0.00022182 | 0.00022182 | 0.00022182 | 0.00023035 | 0.00017481 | 0.00029637
8630 | 12 | 25 | 14 | Winter | -1.7 | 19.7 | 0 | 2.5947 | 3.0629 | 3.0526 | 1.9959 | 0.60908 | 0.84714 | 0.28947 | 2.0095 | 0.00022409 | 0.00022409 | 0.00022409 | 0.00022409 | 0.00023367 | 0.00016762 | 0.0003087
8631 | 12 | 25 | 15 | Winter | -2.2 | 20.2 | 0 | 2.6606 | 3.0314 | 3.1301 | 2.0466 | 0.62454 | 0.87767 | 0.25645 | 2.2155 | 0.00022978 | 0.00022978 | 0.00022978 | 0.00022978 | 0.00024209 | 0.0001485 | 0.00034033
8632 | 12 | 25 | 16 | Winter | -2.3 | 20.3 | 0 | 2.6737 | 3.0251 | 3.1456 | 2.0567 | 0.62764 | 0.88385 | 0.24951 | 2.2576 | 0.00023092 | 0.00023092 | 0.00023092 | 0.00023092 | 0.0002438 | 0.00014448 | 0.0003468
8633 | 12 | 25 | 17 | Winter | -2.3 | 20.3 | 0 | 2.6737 | 3.0251 | 3.1456 | 2.0567 | 0.62764 | 0.88385 | 0.24951 | 2.2576 | 0.00023092 | 0.00023092 | 0.00023092 | 0.00023092 | 0.0002438 | 0.00014448 | 0.0003468
8634 | 12 | 25 | 18 | Winter | -2.5 | 20.5 | 0 | 2.7001 | 3.0125 | 3.1765 | 2.077 | 0.63382 | 0.89629 | 0.23528 | 2.3427 | 0.00023319 | 0.00023319 | 0.00023319 | 0.00023319 | 0.00024723 | 0.00013624 | 0.00035988
8635 | 12 | 25 | 19 | Winter | -3.2 | 21.2 | 0 | 2.7923 | 2.9684 | 3.285 | 2.1479 | 0.65546 | 0.94066 | 0.18174 | 2.6504 | 0.00024116 | 0.00024116 | 0.00024116 | 0.00024116 | 0.00025947 | 0.00010524 | 0.00040714
8636 | 12 | 25 | 20 | Winter | -3.9 | 21.9 | 0 | 2.8845 | 2.9243 | 3.3935 | 2.2188 | 0.6771 | 0.98638 | 0.123 | 2.9703 | 0.00024912 | 0.00024912 | 0.00024912 | 0.00024912 | 0.00027208 | 7.1225e-05 | 0.00045629
8637 | 12 | 25 | 21 | Winter | -4.2 | 22.2 | 0 | 2.924 | 2.9054 | 3.44 | 2.2492 | 0.68638 | 1.0064 | 0.11735 | 3.0389 | 0.00025253 | 0.00025253 | 0.00025253 | 0.00025253 | 0.0002776 | 6.795e-05 | 0.00046682
8638 | 12 | 25 | 22 | Winter | -4.5 | 22.5 | 0 | 2.9635 | 2.8865 | 3.4865 | 2.2796 | 0.69565 | 1.0267 | 0.11139 | 3.1082 | 0.00025594 | 0.00025594 | 0.00025594 | 0.00025594 | 0.00028319 | 6.4503e-05 | 0.00047747
8639 | 12 | 25 | 23 | Winter | -4.9 | 22.9 | 0 | 3.0162 | 2.8613 | 3.5484 | 2.3201 | 0.70802 | 1.0541 | 0.10299 | 3.2018 | 0.00026049 | 0.00026049 | 0.00026049 | 0.00026049 | 0.00029077 | 5.9636e-05 | 0.00049185
8640 | 12 | 25 | 24 | Winter | -5.3 | 23.3 | 0 | 3.0689 | 2.8361 | 3.6104 | 2.3607 | 0.72039 | 1.0821 | 0.094032 | 3.2967 | 0.00026504 | 0.00026504 | 0.00026504 | 0.00026504 | 0.00029847 | 5.445e-05 | 0.00050643
8641 | 12 | 26 | 1 | Winter | -5.3 | 23.3 | 0 | 3.0689 | 2.8361 | 3.6104 | 2.3607 | 0.72039 | 1.0821 | 0.094032 | 3.2967 | 0.00026504 | 0.00026504 | 0.00026504 | 0.00026504 | 0.00029847 | 5.445e-05 | 0.00050643
8642 | 12 | 26 | 2 | Winter | -4.9 | 22.9 | 0 | 3.0162 | 2.8613 | 3.5484 | 2.3201 | 0.70802 | 1.0541 | 0.10299 | 3.2018 | 0.00026049 | 0.00026049 | 0.00026049 | 0.00026049 | 0.00029077 | 5.9636e-05 | 0.00049185
8643 | 12 | 26 | 3 | Winter | -4.9 | 22.9 | 0 | 3.0162 | 2.8613 | 3.5484 | 2.3201 | 0.70802 | 1.0541 | 0.10299 | 3.2018 | 0.00026049 | 0.00026049 | 0.00026049 | 0.00026049 | 0.00029077 | 5.9636e-05 | 0.00049185
8644 | 12 | 26 | 4 | Winter | -4.8 | 22.8 | 0 | 3.003 | 2.8676 | 3.5329 | 2.31 | 0.70493 | 1.0472 | 0.10514 | 3.1782 | 0.00025936 | 0.00025936 | 0.00025936 | 0.00025936 | 0.00028886 | 6.0882e-05 | 0.00048823
8645 | 12 | 26 | 5 | Winter | -4.7 | 22.7 | 0 | 2.9898 | 2.8739 | 3.5174 | 2.2999 | 0.70184 | 1.0403 | 0.10726 | 3.1548 | 0.00025822 | 0.00025822 | 0.00025822 | 0.00025822 | 0.00028696 | 6.2109e-05 | 0.00048463
8646 | 12 | 26 | 6 | Winter | -4.2 | 22.2 | 0 | 2.924 | 2.9054 | 3.44 | 2.2492 | 0.68638 | 1.0064 | 0.11735 | 3.0389 | 0.00025253 | 0.00025253 | 0.00025253 | 0.00025253 | 0.0002776 | 6.795e-05 | 0.00046682
8647 | 12 | 26 | 7 | Winter | -4.5 | 22.5 | 0 | 2.9635 | 2.8865 | 3.4865 | 2.2796 | 0.69565 | 1.0267 | 0.11139 | 3.1082 | 0.00025594 | 0.00025594 | 0.00025594 | 0.00025594 | 0.00028319 | 6.4503e-05 | 0.00047747
8648 | 12 | 26 | 8 | Winter | -4.8 | 22.8 | 0 | 3.003 | 2.8676 | 3.5329 | 2.31 | 0.70493 | 1.0472 | 0.10514 | 3.1782 | 0.00025936 | 0.00025936 | 0.00025936 | 0.00025936 | 0.00028886 | 6.0882e-05 | 0.00048823
8649 | 12 | 26 | 9 | Winter | -4.9 | 22.9 | 0 | 3.0162 | 2.8613 | 3.5484 | 2.3201 | 0.70802 | 1.0541 | 0.10299 | 3.2018 | 0.00026049 | 0.00026049 | 0.00026049 | 0.00026049 | 0.00029077 | 5.9636e-05 | 0.00049185
8650 | 12 | 26 | 10 | Winter | -4.9 | 22.9 | 0 | 3.0162 | 2.8613 | 3.5484 | 2.3201 | 0.70802 | 1.0541 | 0.10299 | 3.2018 | 0.00026049 | 0.00026049 | 0.00026049 | 0.00026049 | 0.00029077 | 5.9636e-05 | 0.00049185
8651 | 12 | 26 | 11 | Winter | -4.6 | 22.6 | 0 | 2.9767 | 2.8802 | 3.502 | 2.2897 | 0.69875 | 1.0335 | 0.10934 | 3.1314 | 0.00025708 | 0.00025708 | 0.00025708 | 0.00025708 | 0.00028507 | 6.3316e-05 | 0.00048104
8652 | 12 | 26 | 12 | Winter | -4.1 | 22.1 | 0 | 2.9108 | 2.9117 | 3.4245 | 2.2391 | 0.68329 | 0.99969 | 0.11926 | 3.0159 | 0.00025139 | 0.00025139 | 0.00025139 | 0.00025139 | 0.00027575 | 6.906e-05 | 0.0004633
8653 | 12 | 26 | 13 | Winter | -3.7 | 21.7 | 0 | 2.8581 | 2.9369 | 3.3625 | 2.1986 | 0.67092 | 0.97318 | 0.13985 | 2.8793 | 0.00024684 | 0.00024684 | 0.00024684 | 0.00024684 | 0.00026844 | 8.0978e-05 | 0.00044231
8654 | 12 | 26 | 14 | Winter | -3.2 | 21.2 | 0 | 2.7923 | 2.9684 | 3.285 | 2.1479 | 0.65546 | 0.94066 | 0.18174 | 2.6504 | 0.00024116 | 0.00024116 | 0.00024116 | 0.00024116 | 0.00025947 | 0.00010524 | 0.00040714
8655 | 12 | 26 | 15 | Winter | -3 | 21 | 0 | 2.7659 | 2.981 | 3.254 | 2.1276 | 0.64928 | 0.92785 | 0.19763 | 2.5609 | 0.00023888 | 0.00023888 | 0.00023888 | 0.00023888 | 0.00025594 | 0.00011444 | 0.0003934
8656 | 12 | 26 | 16 | Winter | -3.2 | 21.2 | 0 | 2.7923 | 2.9684 | 3.285 | 2.1479 | 0.65546 | 0.94066 | 0.18174 | 2.6504 | 0.00024116 | 0.00024116 | 0.00024116 | 0.00024116 | 0.00025947 | 0.00010524 | 0.00040714
8657 | 12 | 26 | 17 | Winter | -2.8 | 20.8 | 0 | 2.7396 | 2.9936 | 3.223 | 2.1074 | 0.64309 | 0.91515 | 0.21305 | 2.4727 | 0.00023661 | 0.00023661 | 0.00023661 | 0.00023661 | 0.00025243 | 0.00012337 | 0.00037985
8658 | 12 | 26 | 18 | Winter | -2.8 | 20.8 | 0 | 2.7396 | 2.9936 | 3.223 | 2.1074 | 0.64309 | 0.91515 | 0.21305 | 2.4727 | 0.00023661 | 0.00023661 | 0.00023661 | 0.00023661 | 0.00025243 | 0.00012337 | 0.00037985
8659 | 12 | 26 | 19 | Winter | -2.9 | 20.9 | 0 | 2.7528 | 2.9873 | 3.2385 | 2.1175 | 0.64619 | 0.92148 | 0.2054 | 2.5167 | 0.00023774 | 0.00023774 | 0.00023774 | 0.00023774 | 0.00025418 | 0.00011894 | 0.0003866
8660 | 12 | 26 | 20 | Winter | -3.1 | 21.1 | 0 | 2.7791 | 2.9747 | 3.2695 | 2.1378 | 0.65237 | 0.93424 | 0.18974 | 2.6055 | 0.00024002 | 0.00024002 | 0.00024002 | 0.00024002 | 0.0002577 | 0.00010987 | 0.00040025
8661 | 12 | 26 | 21 | Winter | -3.2 | 21.2 | 0 | 2.7923 | 2.9684 | 3.285 | 2.1479 | 0.65546 | 0.94066 | 0.18174 | 2.6504 | 0.00024116 | 0.00024116 | 0.00024116 | 0.00024116 | 0.00025947 | 0.00010524 | 0.00040714
8662 | 12 | 26 | 22 | Winter | -2.9 | 20.9 | 0 | 2.7528 | 2.9873 | 3.2385 | 2.1175 | 0.64619 | 0.92148 | 0.2054 | 2.5167 | 0.00023774 | 0.00023774 | 0.00023774 | 0.00023774 | 0.00025418 | 0.00011894 | 0.0003866
8663 | 12 | 26 | 23 | Winter | -3.5 | 21.5 | 0 | 2.8318 | 2.9495 | 3.3315 | 2.1783 | 0.66474 | 0.96009 | 0.15697 | 2.7868 | 0.00024457 | 0.00024457 | 0.00024457 | 0.00024457 | 0.00026483 | 9.0897e-05 | 0.0004281
8664 | 12 | 26 | 24 | Winter | -3.8 | 21.8 | 0 | 2.8713 | 2.9306 | 3.378 | 2.2087 | 0.67401 | 0.97976 | 0.13109 | 2.926 | 0.00024798 | 0.00024798 | 0.00024798 | 0.00024798 | 0.00027025 | 7.591e-05 | 0.00044949
8665 | 12 | 27 | 1 | Winter | -3.5 | 21.5 | 0 | 2.8318 | 2.9495 | 3.3315 | 2.1783 | 0.66474 | 0.96009 | 0.15697 | 2.7868 | 0.00024457 | 0.00024457 | 0.00024457 | 0.00024457 | 0.00026483 | 9.0897e-05 | 0.0004281
8666 | 12 | 27 | 2 | Winter | -3 | 21 | 0 | 2.7659 | 2.981 | 3.254 | 2.1276 | 0.64928 | 0.92785 | 0.19763 | 2.5609 | 0.00023888 | 0.00023888 | 0.00023888 | 0.00023888 | 0.00025594 | 0.00011444 | 0.0003934
8667 | 12 | 27 | 3 | Winter | -3 | 21 | 0 | 2.7659 | 2.981 | 3.254 | 2.1276 | 0.64928 | 0.92785 | 0.19763 | 2.5609 | 0.00023888 | 0.00023888 | 0.00023888 | 0.00023888 | 0.00025594 | 0.00011444 | 0.0003934
8668 | 12 | 27 | 4 | Winter | -3 | 21 | 0 | 2.7659 | 2.981 | 3.254 | 2.1276 | 0.64928 | 0.92785 | 0.19763 | 2.5609 | 0.00023888 | 0.00023888 | 0.00023888 | 0.00023888 | 0.00025594 | 0.00011444 | 0.0003934
8669 | 12 | 27 | 5 | Winter | -3.1 | 21.1 | 0 | 2.7791 | 2.9747 | 3.2695 | 2.1378 | 0.65237 | 0.93424 | 0.18974 | 2.6055 | 0.00024002 | 0.00024002 | 0.00024002 | 0.00024002 | 0.0002577 | 0.00010987 | 0.00040025
8670 | 12 | 27 | 6 | Winter | -3 | 21 | 0 | 2.7659 | 2.981 | 3.254 | 2.1276 | 0.64928 | 0.92785 | 0.19763 | 2.5609 | 0.00023888 | 0.00023888 | 0.00023888 | 0.00023888 | 0.00025594 | 0.00011444 | 0.0003934
8671 | 12 | 27 | 7 | Winter | -3 | 21 | 0 | 2.7659 | 2.981 | 3.254 | 2.1276 | 0.64928 | 0.92785 | 0.19763 | 2.5609 | 0.00023888 | 0.00023888 | 0.00023888 | 0.00023888 | 0.00025594 | 0.00011444 | 0.0003934
8672 | 12 | 27 | 8 | Winter | -2.9 | 20.9 | 0 | 2.7528 | 2.9873 | 3.2385 | 2.1175 | 0.64619 | 0.92148 | 0.2054 | 2.5167 | 0.00023774 | 0.00023774 | 0.00023774 | 0.00023774 | 0.00025418 | 0.00011894 | 0.0003866
8673 | 12 | 27 | 9 | Winter | -2.9 | 20.9 | 0 | 2.7528 | 2.9873 | 3.2385 | 2.1175 | 0.64619 | 0.92148 | 0.2054 | 2.5167 | 0.00023774 | 0.00023774 | 0.00023774 | 0.00023774 | 0.00025418 | 0.00011894 | 0.0003866
8674 | 12 | 27 | 10 | Winter | -2.6 | 20.6 | 0 | 2.7132 | 3.0062 | 3.192 | 2.0871 | 0.63691 | 0.90255 | 0.22798 | 2.3857 | 0.00023433 | 0.00023433 | 0.00023433 | 0.00023433 | 0.00024896 | 0.00013202 | 0.00036649
8675 | 12 | 27 | 11 | Winter | -1.9 | 19.9 | 0 | 2.621 | 3.0503 | 3.0836 | 2.0162 | 0.61527 | 0.85927 | 0.2766 | 2.091 | 0.00022637 | 0.00022637 | 0.00022637 | 0.00022637 | 0.00023702 | 0.00016017 | 0.00032121
8676 | 12 | 27 | 12 | Winter | -1.7 | 19.7 | 0 | 2.5947 | 3.0629 | 3.0526 | 1.9959 | 0.60908 | 0.84714 | 0.28947 | 2.0095 | 0.00022409 | 0.00022409 | 0.00022409 | 0.00022409 | 0.00023367 | 0.00016762 | 0.0003087
8677 | 12 | 27 | 13 | Winter | -1.4 | 19.4 | 0 | 2.5552 | 3.0818 | 3.0061 | 1.9655 | 0.59981 | 0.82912 | 0.30794 | 1.8896 | 0.00022068 | 0.00022068 | 0.00022068 | 0.00022068 | 0.0002287 | 0.00017831 | 0.00029028
8678 | 12 | 27 | 14 | Winter | -1.1 | 19.1 | 0 | 2.5157 | 3.101 | 2.9596 | 1.9351 | 0.59053 | 0.81125 | 0.32563 | 1.7716 | 0.00021727 | 0.00021727 | 0.00021727 | 0.00021727 | 0.00022377 | 0.00018856 | 0.00027215
8679 | 12 | 27 | 15 | Winter | -0.5 | 18.5 | 0 | 2.4366 | 3.155 | 2.8666 | 1.8743 | 0.57198 | 0.77231 | 0.36839 | 1.4993 | 0.00021044 | 0.00021044 | 0.00021044 | 0.00021044 | 0.00021303 | 0.00021332 | 0.00023031
8680 | 12 | 27 | 16 | Winter | -0.4 | 18.4 | 0 | 2.4235 | 3.164 | 2.8511 | 1.8642 | 0.56889 | 0.76595 | 0.37501 | 1.4552 | 0.0002093 | 0.0002093 | 0.0002093 | 0.0002093 | 0.00021128 | 0.00021715 | 0.00022355
8681 | 12 | 27 | 17 | Winter | -0.6 | 18.6 | 0 | 2.4498 | 3.146 | 2.8821 | 1.8845 | 0.57507 | 0.77871 | 0.36163 | 1.5437 | 0.00021158 | 0.00021158 | 0.00021158 | 0.00021158 | 0.0002148 | 0.00020941 | 0.00023714
8682 | 12 | 27 | 18 | Winter | -0.7 | 18.7 | 0 | 2.463 | 3.137 | 2.8976 | 1.8946 | 0.57817 | 0.78514 | 0.35473 | 1.5885 | 0.00021272 | 0.00021272 | 0.00021272 | 0.00021272 | 0.00021657 | 0.00020541 | 0.00024402
8683 | 12 | 27 | 19 | Winter | -0.8 | 18.8 | 0 | 2.4762 | 3.128 | 2.9131 | 1.9047 | 0.58126 | 0.79161 | 0.34768 | 1.6337 | 0.00021385 | 0.00021385 | 0.00021385 | 0.00021385 | 0.00021836 | 0.00020132 | 0.00025096
8684 | 12 | 27 | 20 | Winter | -0.1 | 18.1 | 0 | 2.384 | 3.191 | 2.8047 | 1.8338 | 0.55962 | 0.74709 | 0.39401 | 1.3255 | 0.00020589 | 0.00020589 | 0.00020589 | 0.00020589 | 0.00020607 | 0.00022816 | 0.00020362
8685 | 12 | 27 | 21 | Winter | 0.8 | 17.2 | 0 | 2.2654 | 3.272 | 2.6652 | 1.7426 | 0.53179 | 0.69237 | 0.44367 | 0.95734 | 0.00019565 | 0.00019565 | 0.00019565 | 0.00019565 | 0.00019098 | 0.00025691 | 0.00014706
8686 | 12 | 27 | 22 | Winter | 1.1 | 16.9 | 0 | 2.2259 | 3.299 | 2.6187 | 1.7122 | 0.52251 | 0.67472 | 0.45787 | 0.84166 | 0.00019224 | 0.00019224 | 0.00019224 | 0.00019224 | 0.00018611 | 0.00026513 | 0.00012929
8687 | 12 | 27 | 23 | Winter | 1.1 | 16.9 | 0 | 2.2259 | 3.299 | 2.6187 | 1.7122 | 0.52251 | 0.67472 | 0.45787 | 0.84166 | 0.00019224 | 0.00019224 | 0.00019224 | 0.00019224 | 0.00018611 | 0.00026513 | 0.00012929
8688 | 12 | 27 | 24 | Winter | 1.2 | 16.8 | 0 | 2.2127 | 3.308 | 2.6032 | 1.7021 | 0.51942 | 0.66891 | 0.46235 | 0.80387 | 0.0001911 | 0.0001911 | 0.0001911 | 0.0001911 | 0.00018451 | 0.00026772 | 0.00012349
8689 | 12 | 28 | 1 | Winter | 1.2 | 16.8 | 0 | 2.2127 | 3.308 | 2.6032 | 1.7021 | 0.51942 | 0.66891 | 0.46235 | 0.80387 | 0.0001911 | 0.0001911 | 0.0001911 | 0.0001911 | 0.00018451 | 0.00026772 | 0.00012349
8690 | 12 | 28 | 2 | Winter | 1.5 | 16.5 | 0 | 2.1732 | 3.335 | 2.5567 | 1.6717 | 0.51015 | 0.65164 | 0.47505 | 0.69288 | 0.00018769 | 0.00018769 | 0.00018769 | 0.00018769 | 0.00017975 | 0.00027508 | 0.00010644
8691 | 12 | 28 | 3 | Winter | 2.3 | 15.7 | 0 | 2.0679 | 3.407 | 2.4328 | 1.5907 | 0.48541 | 0.60694 | 0.48842 | 0.47507 | 0.00017859 | 0.00017859 | 0.00017859 | 0.00017859 | 0.00016742 | 0.00028282 | 7.2979e-05
8692 | 12 | 28 | 4 | Winter | 3.1 | 14.9 | 0 | 1.9625 | 3.479 | 2.3088 | 1.5096 | 0.46068 | 0.5641 | 0.49293 | 0.29128 | 0.00016949 | 0.00016949 | 0.00016949 | 0.00016949 | 0.0001556 | 0.00028543 | 4.4746e-05
8693 | 12 | 28 | 5 | Winter | 3.1 | 14.9 | 0 | 1.9625 | 3.479 | 2.3088 | 1.5096 | 0.46068 | 0.5641 | 0.49293 | 0.29128 | 0.00016949 | 0.00016949 | 0.00016949 | 0.00016949 | 0.0001556 | 0.00028543 | 4.4746e-05
8694 | 12 | 28 | 6 | Winter | 3.4 | 14.6 | 0 | 1.923 | 3.506 | 2.2623 | 1.4792 | 0.4514 | 0.54848 | 0.4935 | 0.22678 | 0.00016608 | 0.00016608 | 0.00016608 | 0.00016608 | 0.00015129 | 0.00028576 | 3.4837e-05
8695 | 12 | 28 | 7 | Winter | 3.7 | 14.3 | 0 | 1.8835 | 3.533 | 2.2158 | 1.4488 | 0.44213 | 0.53311 | 0.49349 | 0.16468 | 0.00016267 | 0.00016267 | 0.00016267 | 0.00016267 | 0.00014705 | 0.00028576 | 2.5298e-05
8696 | 12 | 28 | 8 | Winter | 3.9 | 14.1 | 0 | 1.8571 | 3.551 | 2.1848 | 1.4286 | 0.43594 | 0.52298 | 0.49315 | 0.12462 | 0.00016039 | 0.00016039 | 0.00016039 | 0.00016039 | 0.00014426 | 0.00028556 | 1.9144e-05
8697 | 12 | 28 | 9 | Winter | 3.9 | 14.1 | 0 | 1.8571 | 3.551 | 2.1848 | 1.4286 | 0.43594 | 0.52298 | 0.49315 | 0.12462 | 0.00016039 | 0.00016039 | 0.00016039 | 0.00016039 | 0.00014426 | 0.00028556 | 1.9144e-05
8698 | 12 | 28 | 10 | Winter | 3 | 15 | 0 | 1.9757 | 3.47 | 2.3243 | 1.5197 | 0.46377 | 0.56935 | 0.49261 | 0.31332 | 0.00017063 | 0.00017063 | 0.00017063 | 0.00017063 | 0.00015705 | 0.00028525 | 4.8131e-05
8699 | 12 | 28 | 11 | Winter | 2.1 | 15.9 | 0 | 2.0942 | 3.389 | 2.4638 | 1.6109 | 0.4916 | 0.61794 | 0.48659 | 0.5237 | 0.00018087 | 0.00018087 | 0.00018087 | 0.00018087 | 0.00017045 | 0.00028176 | 8.0449e-05
8700 | 12 | 28 | 12 | Winter | 2.5 | 15.5 | 0 | 2.0415 | 3.425 | 2.4018 | 1.5704 | 0.47923 | 0.59606 | 0.48996 | 0.42752 | 0.00017632 | 0.00017632 | 0.00017632 | 0.00017632 | 0.00016442 | 0.00028372 | 6.5674e-05
8701 | 12 | 28 | 13 | Winter | 2.2 | 15.8 | 0 | 2.081 | 3.398 | 2.4483 | 1.6008 | 0.4885 | 0.61243 | 0.48754 | 0.49925 | 0.00017973 | 0.00017973 | 0.00017973 | 0.00017973 | 0.00016893 | 0.00028231 | 7.6694e-05
8702 | 12 | 28 | 14 | Winter | 1.9 | 16.1 | 0 | 2.1205 | 3.371 | 2.4948 | 1.6312 | 0.49778 | 0.62905 | 0.48447 | 0.57339 | 0.00018314 | 0.00018314 | 0.00018314 | 0.00018314 | 0.00017352 | 0.00028054 | 8.8083e-05
8703 | 12 | 28 | 15 | Winter | 1.8 | 16.2 | 0 | 2.1337 | 3.362 | 2.5102 | 1.6413 | 0.50087 | 0.63466 | 0.4833 | 0.59864 | 0.00018428 | 0.00018428 | 0.00018428 | 0.00018428 | 0.00017506 | 0.00027986 | 9.1962e-05
8704 | 12 | 28 | 16 | Winter | 1.4 | 16.6 | 0 | 2.1864 | 3.326 | 2.5722 | 1.6818 | 0.51324 | 0.65737 | 0.47094 | 0.72948 | 0.00018883 | 0.00018883 | 0.00018883 | 0.00018883 | 0.00018133 | 0.0002727 | 0.00011206
8705 | 12 | 28 | 17 | Winter | 1.1 | 16.9 | 0 | 2.2259 | 3.299 | 2.6187 | 1.7122 | 0.52251 | 0.67472 | 0.45787 | 0.84166 | 0.00019224 | 0.00019224 | 0.00019224 | 0.00019224 | 0.00018611 | 0.00026513 | 0.00012929
8706 | 12 | 28 | 18 | Winter | 0.3 | 17.7 | 0 | 2.3313 | 3.227 | 2.7427 | 1.7933 | 0.54725 | 0.72243 | 0.41742 | 1.158 | 0.00020134 | 0.00020134 | 0.00020134 | 0.00020134 | 0.00019927 | 0.00024171 | 0.00017788
8707 | 12 | 28 | 19 | Winter | -0.7 | 18.7 | 0 | 2.463 | 3.137 | 2.8976 | 1.8946 | 0.57817 | 0.78514 | 0.35473 | 1.5885 | 0.00021272 | 0.00021272 | 0.00021272 | 0.00021272 | 0.00021657 | 0.00020541 | 0.00024402
8708 | 12 | 28 | 20 | Winter | -1.5 | 19.5 | 0 | 2.5684 | 3.0755 | 3.0216 | 1.9757 | 0.6029 | 0.8351 | 0.30189 | 1.9293 | 0.00022182 | 0.00022182 | 0.00022182 | 0.00022182 | 0.00023035 | 0.00017481 | 0.00029637
8709 | 12 | 28 | 21 | Winter | -1.8 | 19.8 | 0 | 2.6079 | 3.0566 | 3.0681 | 2.0061 | 0.61218 | 0.85319 | 0.28309 | 2.0501 | 0.00022523 | 0.00022523 | 0.00022523 | 0.00022523 | 0.00023534 | 0.00016392 | 0.00031493
8710 | 12 | 28 | 22 | Winter | -2.4 | 20.4 | 0 | 2.6869 | 3.0188 | 3.1611 | 2.0668 | 0.63073 | 0.89005 | 0.24245 | 2.3 | 0.00023206 | 0.00023206 | 0.00023206 | 0.00023206 | 0.00024551 | 0.00014039 | 0.00035332
8711 | 12 | 28 | 23 | Winter | -2.6 | 20.6 | 0 | 2.7132 | 3.0062 | 3.192 | 2.0871 | 0.63691 | 0.90255 | 0.22798 | 2.3857 | 0.00023433 | 0.00023433 | 0.00023433 | 0.00023433 | 0.00024896 | 0.00013202 | 0.00036649
8712 | 12 | 28 | 24 | Winter | -3.3 | 21.3 | 0 | 2.8054 | 2.9621 | 3.3005 | 2.158 | 0.65855 | 0.94711 | 0.17361 | 2.6955 | 0.00024229 | 0.00024229 | 0.00024229 | 0.00024229 | 0.00026125 | 0.00010053 | 0.00041408
8713 | 12 | 29 | 1 | Winter | -3.1 | 21.1 | 0 | 2.7791 | 2.9747 | 3.2695 | 2.1378 | 0.65237 | 0.93424 | 0.18974 | 2.6055 | 0.00024002 | 0.00024002 | 0.00024002 | 0.00024002 | 0.0002577 | 0.00010987 | 0.00040025
8714 | 12 | 29 | 2 | Winter | -3.7 | 21.7 | 0 | 2.8581 | 2.9369 | 3.3625 | 2.1986 | 0.67092 | 0.97318 | 0.13985 | 2.8793 | 0.00024684 | 0.00024684 | 0.00024684 | 0.00024684 | 0.00026844 | 8.0978e-05 | 0.00044231
8715 | 12 | 29 | 3 | Winter | -4.3 | 22.3 | 0 | 2.9371 | 2.8991 | 3.4555 | 2.2593 | 0.68947 | 1.0131 | 0.11539 | 3.0619 | 0.00025367 | 0.00025367 | 0.00025367 | 0.00025367 | 0.00027946 | 6.682e-05 | 0.00047036
8716 | 12 | 29 | 4 | Winter | -4.8 | 22.8 | 0 | 3.003 | 2.8676 | 3.5329 | 2.31 | 0.70493 | 1.0472 | 0.10514 | 3.1782 | 0.00025936 | 0.00025936 | 0.00025936 | 0.00025936 | 0.00028886 | 6.0882e-05 | 0.00048823
8717 | 12 | 29 | 5 | Winter | -4.7 | 22.7 | 0 | 2.9898 | 2.8739 | 3.5174 | 2.2999 | 0.70184 | 1.0403 | 0.10726 | 3.1548 | 0.00025822 | 0.00025822 | 0.00025822 | 0.00025822 | 0.00028696 | 6.2109e-05 | 0.00048463
8718 | 12 | 29 | 6 | Winter | -4.5 | 22.5 | 0 | 2.9635 | 2.8865 | 3.4865 | 2.2796 | 0.69565 | 1.0267 | 0.11139 | 3.1082 | 0.00025594 | 0.00025594 | 0.00025594 | 0.00025594 | 0.00028319 | 6.4503e-05 | 0.00047747
8719 | 12 | 29 | 7 | Winter | -4.7 | 22.7 | 0 | 2.9898 | 2.8739 | 3.5174 | 2.2999 | 0.70184 | 1.0403 | 0.10726 | 3.1548 | 0.00025822 | 0.00025822 | 0.00025822 | 0.00025822 | 0.00028696 | 6.2109e-05 | 0.00048463
8720 | 12 | 29 | 8 | Winter | -5.5 | 23.5 | 0 | 3.0952 | 2.8235 | 3.6414 | 2.3809 | 0.72657 | 1.0962 | 0.089343 | 3.3446 | 0.00026732 | 0.00026732 | 0.00026732 | 0.00026732 | 0.00030238 | 5.1734e-05 | 0.00051379
8721 | 12 | 29 | 9 | Winter | -5 | 23 | 0 | 3.0293 | 2.855 | 3.5639 | 2.3303 | 0.71111 | 1.0611 | 0.1008 | 3.2254 | 0.00026163 | 0.00026163 | 0.00026163 | 0.00026163 | 0.00029268 | 5.837e-05 | 0.00049547
8722 | 12 | 29 | 10 | Winter | -4.5 | 22.5 | 0 | 2.9635 | 2.8865 | 3.4865 | 2.2796 | 0.69565 | 1.0267 | 0.11139 | 3.1082 | 0.00025594 | 0.00025594 | 0.00025594 | 0.00025594 | 0.00028319 | 6.4503e-05 | 0.00047747
8723 | 12 | 29 | 11 | Winter | -3.7 | 21.7 | 0 | 2.8581 | 2.9369 | 3.3625 | 2.1986 | 0.67092 | 0.97318 | 0.13985 | 2.8793 | 0.00024684 | 0.00024684 | 0.00024684 | 0.00024684 | 0.00026844 | 8.0978e-05 | 0.00044231
8724 | 12 | 29 | 12 | Winter | -2.8 | 20.8 | 0 | 2.7396 | 2.9936 | 3.223 | 2.1074 | 0.64309 | 0.91515 | 0.21305 | 2.4727 | 0.00023661 | 0.00023661 | 0.00023661 | 0.00023661 | 0.00025243 | 0.00012337 | 0.00037985
8725 | 12 | 29 | 13 | Winter | -2.5 | 20.5 | 0 | 2.7001 | 3.0125 | 3.1765 | 2.077 | 0.63382 | 0.89629 | 0.23528 | 2.3427 | 0.00023319 | 0.00023319 | 0.00023319 | 0.00023319 | 0.00024723 | 0.00013624 | 0.00035988
8726 | 12 | 29 | 14 | Winter | -2.1 | 20.1 | 0 | 2.6474 | 3.0377 | 3.1146 | 2.0364 | 0.62145 | 0.87151 | 0.26328 | 2.1737 | 0.00022864 | 0.00022864 | 0.00022864 | 0.00022864 | 0.00024039 | 0.00015246 | 0.00033391
8727 | 12 | 29 | 15 | Winter | -2.4 | 20.4 | 0 | 2.6869 | 3.0188 | 3.1611 | 2.0668 | 0.63073 | 0.89005 | 0.24245 | 2.3 | 0.00023206 | 0.00023206 | 0.00023206 | 0.00023206 | 0.00024551 | 0.00014039 | 0.00035332
8728 | 12 | 29 | 16 | Winter | -2.3 | 20.3 | 0 | 2.6737 | 3.0251 | 3.1456 | 2.0567 | 0.62764 | 0.88385 | 0.24951 | 2.2576 | 0.00023092 | 0.00023092 | 0.00023092 | 0.00023092 | 0.0002438 | 0.00014448 | 0.0003468
8729 | 12 | 29 | 17 | Winter | -2.8 | 20.8 | 0 | 2.7396 | 2.9936 | 3.223 | 2.1074 | 0.64309 | 0.91515 | 0.21305 | 2.4727 | 0.00023661 | 0.00023661 | 0.00023661 | 0.00023661 | 0.00025243 | 0.00012337 | 0.00037985
8730 | 12 | 29 | 18 | Winter | -2.9 | 20.9 | 0 | 2.7528 | 2.9873 | 3.2385 | 2.1175 | 0.64619 | 0.92148 | 0.2054 | 2.5167 | 0.00023774 | 0.00023774 | 0.00023774 | 0.00023774 | 0.00025418 | 0.00011894 | 0.0003866
8731 | 12 | 29 | 19 | Winter | -3.4 | 21.4 | 0 | 2.8186 | 2.9558 | 3.316 | 2.1682 | 0.66164 | 0.95359 | 0.16535 | 2.741 | 0.00024343 | 0.00024343 | 0.00024343 | 0.00024343 | 0.00026303 | 9.5748e-05 | 0.00042107
8732 | 12 | 29 | 20 | Winter | -3.7 | 21.7 | 0 | 2.8581 | 2.9369 | 3.3625 | 2.1986 | 0.67092 | 0.97318 | 0.13985 | 2.8793 | 0.00024684 | 0.00024684 | 0.00024684 | 0.00024684 | 0.00026844 | 8.0978e-05 | 0.00044231
8733 | 12 | 29 | 21 | Winter | -4.3 | 22.3 | 0 | 2.9371 | 2.8991 | 3.4555 | 2.2593 | 0.68947 | 1.0131 | 0.11539 | 3.0619 | 0.00025367 | 0.00025367 | 0.00025367 | 0.00025367 | 0.00027946 | 6.682e-05 | 0.00047036
8734 | 12 | 29 | 22 | Winter | -4.7 | 22.7 | 0 | 2.9898 | 2.8739 | 3.5174 | 2.2999 | 0.70184 | 1.0403 | 0.10726 | 3.1548 | 0.00025822 | 0.00025822 | 0.00025822 | 0.00025822 | 0.00028696 | 6.2109e-05 | 0.00048463
8735 | 12 | 29 | 23 | Winter | -4.9 | 22.9 | 0 | 3.0162 | 2.8613 | 3.5484 | 2.3201 | 0.70802 | 1.0541 | 0.10299 | 3.2018 | 0.00026049 | 0.00026049 | 0.00026049 | 0.00026049 | 0.00029077 | 5.9636e-05 | 0.00049185
8736 | 12 | 29 | 24 | Winter | -5.1 | 23.1 | 0 | 3.0425 | 2.8487 | 3.5794 | 2.3404 | 0.71421 | 1.068 | 0.09858 | 3.249 | 0.00026277 | 0.00026277 | 0.00026277 | 0.00026277 | 0.0002946 | 5.7083e-05 | 0.00049911
8737 | 12 | 30 | 1 | Winter | -4.7 | 22.7 | 0 | 2.9898 | 2.8739 | 3.5174 | 2.2999 | 0.70184 | 1.0403 | 0.10726 | 3.1548 | 0.00025822 | 0.00025822 | 0.00025822 | 0.00025822 | 0.00028696 | 6.2109e-05 | 0.00048463
8738 | 12 | 30 | 2 | Winter | -4.5 | 22.5 | 0 | 2.9635 | 2.8865 | 3.4865 | 2.2796 | 0.69565 | 1.0267 | 0.11139 | 3.1082 | 0.00025594 | 0.00025594 | 0.00025594 | 0.00025594 | 0.00028319 | 6.4503e-05 | 0.00047747
8739 | 12 | 30 | 3 | Winter | -4.6 | 22.6 | 0 | 2.9767 | 2.8802 | 3.502 | 2.2897 | 0.69875 | 1.0335 | 0.10934 | 3.1314 | 0.00025708 | 0.00025708 | 0.00025708 | 0.00025708 | 0.00028507 | 6.3316e-05 | 0.00048104
8740 | 12 | 30 | 4 | Winter | -3.8 | 21.8 | 0 | 2.8713 | 2.9306 | 3.378 | 2.2087 | 0.67401 | 0.97976 | 0.13109 | 2.926 | 0.00024798 | 0.00024798 | 0.00024798 | 0.00024798 | 0.00027025 | 7.591e-05 | 0.00044949
8741 | 12 | 30 | 5 | Winter | -2 | 20 | 0 | 2.6342 | 3.044 | 3.0991 | 2.0263 | 0.61836 | 0.86538 | 0.27 | 2.1322 | 0.00022751 | 0.00022751 | 0.00022751 | 0.00022751 | 0.0002387 | 0.00015634 | 0.00032754
8742 | 12 | 30 | 6 | Winter | -1.6 | 19.6 | 0 | 2.5815 | 3.0692 | 3.0371 | 1.9858 | 0.60599 | 0.84111 | 0.29573 | 1.9693 | 0.00022295 | 0.00022295 | 0.00022295 | 0.00022295 | 0.00023201 | 0.00017125 | 0.00030251
8743 | 12 | 30 | 7 | Winter | -3 | 21 | 0 | 2.7659 | 2.981 | 3.254 | 2.1276 | 0.64928 | 0.92785 | 0.19763 | 2.5609 | 0.00023888 | 0.00023888 | 0.00023888 | 0.00023888 | 0.00025594 | 0.00011444 | 0.0003934
8744 | 12 | 30 | 8 | Winter | -3 | 21 | 0 | 2.7659 | 2.981 | 3.254 | 2.1276 | 0.64928 | 0.92785 | 0.19763 | 2.5609 | 0.00023888 | 0.00023888 | 0.00023888 | 0.00023888 | 0.00025594 | 0.00011444 | 0.0003934
8745 | 12 | 30 | 9 | Winter | -2.5 | 20.5 | 0 | 2.7001 | 3.0125 | 3.1765 | 2.077 | 0.63382 | 0.89629 | 0.23528 | 2.3427 | 0.00023319 | 0.00023319 | 0.00023319 | 0.00023319 | 0.00024723 | 0.00013624 | 0.00035988
8746 | 12 | 30 | 10 | Winter | -2 | 20 | 0 | 2.6342 | 3.044 | 3.0991 | 2.0263 | 0.61836 | 0.86538 | 0.27 | 2.1322 | 0.00022751 | 0.00022751 | 0.00022751 | 0.00022751 | 0.0002387 | 0.00015634 | 0.00032754
8747 | 12 | 30 | 11 | Winter | -0.3 | 18.3 | 0 | 2.4103 | 3.173 | 2.8357 | 1.8541 | 0.5658 | 0.75963 | 0.38149 | 1.4116 | 0.00020817 | 0.00020817 | 0.00020817 | 0.00020817 | 0.00020953 | 0.0002209 | 0.00021684
8748 | 12 | 30 | 12 | Winter | -0.2 | 18.2 | 0 | 2.3971 | 3.182 | 2.8202 | 1.8439 | 0.56271 | 0.75334 | 0.38782 | 1.3683 | 0.00020703 | 0.00020703 | 0.00020703 | 0.00020703 | 0.0002078 | 0.00022457 | 0.0002102
8749 | 12 | 30 | 13 | Winter | 0 | 18 | 0 | 2.3708 | 3.2 | 2.7892 | 1.8237 | 0.55652 | 0.74087 | 0.40007 | 1.283 | 0.00020475 | 0.00020475 | 0.00020475 | 0.00020475 | 0.00020436 | 0.00023166 | 0.00019709
8750 | 12 | 30 | 14 | Winter | 1.3 | 16.7 | 0 | 2.1996 | 3.317 | 2.5877 | 1.692 | 0.51633 | 0.66312 | 0.4667 | 0.76648 | 0.00018997 | 0.00018997 | 0.00018997 | 0.00018997 | 0.00018291 | 0.00027025 | 0.00011775
8751 | 12 | 30 | 15 | Winter | 3 | 15 | 0 | 1.9757 | 3.47 | 2.3243 | 1.5197 | 0.46377 | 0.56935 | 0.49261 | 0.31332 | 0.00017063 | 0.00017063 | 0.00017063 | 0.00017063 | 0.00015705 | 0.00028525 | 4.8131e-05
8752 | 12 | 30 | 16 | Winter | 3.5 | 14.5 | 0 | 1.9098 | 3.515 | 2.2468 | 1.4691 | 0.44831 | 0.54333 | 0.49356 | 0.20581 | 0.00016494 | 0.00016494 | 0.00016494 | 0.00016494 | 0.00014987 | 0.0002858 | 3.1616e-05
8753 | 12 | 30 | 17 | Winter | 4 | 14 | 0 | 1.8439 | 3.56 | 2.1694 | 1.4184 | 0.43285 | 0.51796 | 0.49289 | 0.105 | 0.00015925 | 0.00015925 | 0.00015925 | 0.00015925 | 0.00014287 | 0.00028541 | 1.6129e-05
8754 | 12 | 30 | 18 | Winter | 4.2 | 13.8 | 0 | 1.8176 | 3.578 | 2.1384 | 1.3982 | 0.42667 | 0.508 | 0.49219 | 0.066546 | 0.00015698 | 0.00015698 | 0.00015698 | 0.00015698 | 0.00014012 | 0.000285 | 1.0223e-05
8755 | 12 | 30 | 19 | Winter | 4.3 | 13.7 | 0 | 1.8044 | 3.587 | 2.1229 | 1.388 | 0.42358 | 0.50305 | 0.49174 | 0.047722 | 0.00015584 | 0.00015584 | 0.00015584 | 0.00015584 | 0.00013876 | 0.00028475 | 7.3309e-06
8756 | 12 | 30 | 20 | Winter | 4.6 | 13.4 | 0 | 1.7649 | 3.5869 | 2.0764 | 1.3576 | 0.4143 | 0.49205 | 0.48713 | 0.020764 | 0.00015243 | 0.00015243 | 0.00015243 | 0.00015243 | 0.00013572 | 0.00028207 | 3.1897e-06
8757 | 12 | 30 | 21 | Winter | 4.5 | 13.5 | 0 | 1.7781 | 3.5792 | 2.0919 | 1.3678 | 0.41739 | 0.49678 | 0.49181 | 0.020919 | 0.00015357 | 0.00015357 | 0.00015357 | 0.00015357 | 0.00013703 | 0.00028479 | 3.2135e-06
8758 | 12 | 30 | 22 | Winter | 3.8 | 14.2 | 0 | 1.8703 | 3.542 | 2.2003 | 1.4387 | 0.43904 | 0.52803 | 0.49335 | 0.14452 | 0.00016153 | 0.00016153 | 0.00016153 | 0.00016153 | 0.00014565 | 0.00028568 | 2.2201e-05
8759 | 12 | 30 | 23 | Winter | 3 | 15 | 0 | 1.9757 | 3.47 | 2.3243 | 1.5197 | 0.46377 | 0.56935 | 0.49261 | 0.31332 | 0.00017063 | 0.00017063 | 0.00017063 | 0.00017063 | 0.00015705 | 0.00028525 | 4.8131e-05
8760 | 12 | 30 | 24 | Winter | 2.3 | 15.7 | 0 | 2.0679 | 3.407 | 2.4328 | 1.5907 | 0.48541 | 0.60694 | 0.48842 | 0.47507 | 0.00017859 | 0.00017859 | 0.00017859 | 0.00017859 | 0.00016742 | 0.00028282 | 7.2979e-05
3.0199
3.2486
Observations: When the hybrid heating (HH) gas load is zero, the HH elec load follows the ASHP load as expected. When the HH elec load is zero, the HH gas load follows the same shape as the gas heat pump but at a much lower efficiency, so therefore has higher demand.

## Representative Day Loadshapes
Normalized Heating Loads
Season | Timestep | NG Furnace | Gas Heat Pump | Electric Baseboard | GSHP | ASHP | Hybrid Heating ASHP | Hybrid Heating Gas Furnace
Summer | 1 | 0 | 0 | 0 | 0 | 0 | 0 | 0
Summer | 2 | 0 | 0 | 0 | 0 | 0 | 0 | 0
Summer | 3 | 0 | 0 | 0 | 0 | 0 | 0 | 0
Summer | 4 | 0 | 0 | 0 | 0 | 0 | 0 | 0
Summer | 5 | 0 | 0 | 0 | 0 | 0 | 0 | 0
Summer | 6 | 0 | 0 | 0 | 0 | 0 | 0 | 0
Summer | 7 | 0 | 0 | 0 | 0 | 0 | 0 | 0
Summer | 8 | 0 | 0 | 0 | 0 | 0 | 0 | 0
Summer | 9 | 0 | 0 | 0 | 0 | 0 | 0 | 0
Summer | 10 | 0 | 0 | 0 | 0 | 0 | 0 | 0
Summer | 11 | 0 | 0 | 0 | 0 | 0 | 0 | 0
Summer | 12 | 0 | 0 | 0 | 0 | 0 | 0 | 0
Summer | 13 | 0 | 0 | 0 | 0 | 0 | 0 | 0
Summer | 14 | 0 | 0 | 0 | 0 | 0 | 0 | 0
Summer | 15 | 0 | 0 | 0 | 0 | 0 | 0 | 0
Summer | 16 | 0 | 0 | 0 | 0 | 0 | 0 | 0
Summer | 17 | 0 | 0 | 0 | 0 | 0 | 0 | 0
Summer | 18 | 0 | 0 | 0 | 0 | 0 | 0 | 0
Summer | 19 | 0 | 0 | 0 | 0 | 0 | 0 | 0
Summer | 20 | 0 | 0 | 0 | 0 | 0 | 0 | 0
Summer | 21 | 0 | 0 | 0 | 0 | 0 | 0 | 0
Summer | 22 | 0 | 0 | 0 | 0 | 0 | 0 | 0
Summer | 23 | 0 | 0 | 0 | 0 | 0 | 0 | 0
Summer | 24 | 0 | 0 | 0 | 0 | 0 | 0 | 0
Spring | 1 | 0.00015007 | 0.00015007 | 0.00015007 | 0.00015007 | 0.00014366 | 0.00019146 | 0.00010482
Spring | 2 | 0.00015265 | 0.00015265 | 0.00015265 | 0.00015265 | 0.00014696 | 0.00019055 | 0.00011173
Spring | 3 | 0.0001557 | 0.0001557 | 0.0001557 | 0.0001557 | 0.00015078 | 0.00018989 | 0.00011914
Spring | 4 | 0.00015862 | 0.00015862 | 0.00015862 | 0.00015862 | 0.00015432 | 0.000189 | 0.00012634
Spring | 5 | 0.00016085 | 0.00016085 | 0.00016085 | 0.00016085 | 0.00015702 | 0.00018754 | 0.00013263
Spring | 6 | 0.00016321 | 0.00016321 | 0.00016321 | 0.00016321 | 0.00015991 | 0.00018502 | 0.00014075
Spring | 7 | 0.00016071 | 0.00016071 | 0.00016071 | 0.00016071 | 0.00015728 | 0.00018367 | 0.00013705
Spring | 8 | 0.0001519 | 0.0001519 | 0.0001519 | 0.0001519 | 0.00014696 | 0.00018633 | 0.00011458
Spring | 9 | 0.00014062 | 0.00014062 | 0.00014062 | 0.00014062 | 0.00013299 | 0.00019087 | 8.4188e-05
Spring | 10 | 0.00012798 | 0.00012798 | 0.00012798 | 0.00012798 | 0.00011827 | 0.00018509 | 6.0952e-05
Spring | 11 | 0.00011841 | 0.00011841 | 0.00011841 | 0.00011841 | 0.00010773 | 0.00017762 | 4.7544e-05
Spring | 12 | 0.00011234 | 0.00011234 | 0.00011234 | 0.00011234 | 0.00010049 | 0.00017563 | 3.5284e-05
Spring | 13 | 0.00010726 | 0.00010726 | 0.00010726 | 0.00010726 | 9.5064e-05 | 0.00017082 | 2.8998e-05
Spring | 14 | 0.00010368 | 0.00010368 | 0.00010368 | 0.00010368 | 9.1225e-05 | 0.00016871 | 2.3379e-05
Spring | 15 | 0.00010177 | 0.00010177 | 0.00010177 | 0.00010177 | 8.927e-05 | 0.00016655 | 2.1474e-05
Spring | 16 | 0.00010098 | 0.00010098 | 0.00010098 | 0.00010098 | 8.8272e-05 | 0.00016598 | 1.9986e-05
Spring | 17 | 0.00010171 | 0.00010171 | 0.00010171 | 0.00010171 | 8.9206e-05 | 0.00016677 | 2.1178e-05
Spring | 18 | 0.00010625 | 0.00010625 | 0.00010625 | 0.00010625 | 9.3906e-05 | 0.00017139 | 2.6456e-05
Spring | 19 | 0.00011321 | 0.00011321 | 0.00011321 | 0.00011321 | 0.00010119 | 0.00017887 | 3.4135e-05
Spring | 20 | 0.00012216 | 0.00012216 | 0.00012216 | 0.00012216 | 0.00011086 | 0.00018693 | 4.603e-05
Spring | 21 | 0.00012916 | 0.00012916 | 0.00012916 | 0.00012916 | 0.00011841 | 0.00019264 | 5.5785e-05
Spring | 22 | 0.00013418 | 0.00013418 | 0.00013418 | 0.00013418 | 0.00012386 | 0.00019644 | 6.32e-05
Spring | 23 | 0.00013966 | 0.00013966 | 0.00013966 | 0.00013966 | 0.00013025 | 0.00019662 | 7.5671e-05
Spring | 24 | 0.00014386 | 0.00014386 | 0.00014386 | 0.00014386 | 0.00013523 | 0.00019544 | 8.6502e-05
Fall | 1 | 0.00010461 | 0.00010461 | 0.00010461 | 0.00010461 | 9.248e-05 | 0.00016286 | 3.0458e-05
Fall | 2 | 0.0001078 | 0.0001078 | 0.0001078 | 0.0001078 | 9.5537e-05 | 0.00016847 | 3.1321e-05
Fall | 3 | 0.00011106 | 0.00011106 | 0.00011106 | 0.00011106 | 9.8996e-05 | 0.00017205 | 3.4879e-05
Fall | 4 | 0.00011459 | 0.00011459 | 0.00011459 | 0.00011459 | 0.00010242 | 0.0001777 | 3.643e-05
Fall | 5 | 0.00011624 | 0.00011624 | 0.00011624 | 0.00011624 | 0.00010446 | 0.00017844 | 3.9717e-05
Fall | 6 | 0.00011667 | 0.00011667 | 0.00011667 | 0.00011667 | 0.00010497 | 0.0001775 | 4.1593e-05
Fall | 7 | 0.0001173 | 0.0001173 | 0.0001173 | 0.0001173 | 0.00010563 | 0.00017778 | 4.2618e-05
Fall | 8 | 0.00011533 | 0.00011533 | 0.00011533 | 0.00011533 | 0.00010398 | 0.00017351 | 4.3304e-05
Fall | 9 | 0.00010181 | 0.00010181 | 0.00010181 | 0.00010181 | 9.0432e-05 | 0.00015352 | 3.5225e-05
Fall | 10 | 8.8689e-05 | 8.8689e-05 | 8.8689e-05 | 8.8689e-05 | 7.7968e-05 | 0.00013549 | 2.7591e-05
Fall | 11 | 7.8152e-05 | 7.8152e-05 | 7.8152e-05 | 7.8152e-05 | 6.8328e-05 | 0.00012052 | 2.2396e-05
Fall | 12 | 7.0939e-05 | 7.0939e-05 | 7.0939e-05 | 7.0939e-05 | 6.1871e-05 | 0.00011053 | 1.8983e-05
Fall | 13 | 6.4951e-05 | 6.4951e-05 | 6.4951e-05 | 6.4951e-05 | 5.6476e-05 | 0.0001022 | 1.6263e-05
Fall | 14 | 6.2264e-05 | 6.2264e-05 | 6.2264e-05 | 6.2264e-05 | 5.3929e-05 | 9.8182e-05 | 1.5053e-05
Fall | 15 | 5.9876e-05 | 5.9876e-05 | 5.9876e-05 | 5.9876e-05 | 5.1764e-05 | 9.5433e-05 | 1.334e-05
Fall | 16 | 6.1114e-05 | 6.1114e-05 | 6.1114e-05 | 6.1114e-05 | 5.3024e-05 | 9.6407e-05 | 1.5022e-05
Fall | 17 | 6.4539e-05 | 6.4539e-05 | 6.4539e-05 | 6.4539e-05 | 5.5861e-05 | 0.00010284 | 1.4606e-05
Fall | 18 | 6.9564e-05 | 6.9564e-05 | 6.9564e-05 | 6.9564e-05 | 6.0403e-05 | 0.00011053 | 1.6329e-05
Fall | 19 | 7.7052e-05 | 7.7052e-05 | 7.7052e-05 | 7.7052e-05 | 6.6917e-05 | 0.00012197 | 1.8462e-05
Fall | 20 | 8.3564e-05 | 8.3564e-05 | 8.3564e-05 | 8.3564e-05 | 7.275e-05 | 0.00013236 | 2.0422e-05
Fall | 21 | 8.9264e-05 | 8.9264e-05 | 8.9264e-05 | 8.9264e-05 | 7.8087e-05 | 0.00014017 | 2.3634e-05
Fall | 22 | 9.4565e-05 | 9.4565e-05 | 9.4565e-05 | 9.4565e-05 | 8.318e-05 | 0.00014683 | 2.7544e-05
Fall | 23 | 9.9077e-05 | 9.9077e-05 | 9.9077e-05 | 9.9077e-05 | 8.7363e-05 | 0.00015378 | 2.9179e-05
Fall | 24 | 0.00010335 | 0.00010335 | 0.00010335 | 0.00010335 | 9.1486e-05 | 0.0001592 | 3.2128e-05
Winter | 1 | 0.00024372 | 0.00024372 | 0.00024372 | 0.00024372 | 0.00026729 | 0.00011795 | 0.00039411
Winter | 2 | 0.00024497 | 0.00024497 | 0.00024497 | 0.00024497 | 0.0002693 | 0.00011623 | 0.00039847
Winter | 3 | 0.00024696 | 0.00024696 | 0.00024696 | 0.00024696 | 0.00027253 | 0.00011342 | 0.0004055
Winter | 4 | 0.00024833 | 0.00024833 | 0.00024833 | 0.00024833 | 0.00027481 | 0.00011108 | 0.00041079
Winter | 5 | 0.00024949 | 0.00024949 | 0.00024949 | 0.00024949 | 0.0002766 | 0.00011012 | 0.00041451
Winter | 6 | 0.0002504 | 0.0002504 | 0.0002504 | 0.0002504 | 0.00027813 | 0.00010789 | 0.00041872
Winter | 7 | 0.00025081 | 0.00025081 | 0.00025081 | 0.00025081 | 0.00027879 | 0.00010634 | 0.0004212
Winter | 8 | 0.00025167 | 0.00025167 | 0.00025167 | 0.00025167 | 0.00028014 | 0.00010389 | 0.00042548
Winter | 9 | 0.00025027 | 0.00025027 | 0.00025027 | 0.00025027 | 0.00027795 | 0.00010611 | 0.00042017
Winter | 10 | 0.00024425 | 0.00024425 | 0.00024425 | 0.00024425 | 0.00026805 | 0.0001181 | 0.00039535
Winter | 11 | 0.00023577 | 0.00023577 | 0.00023577 | 0.00023577 | 0.00025437 | 0.00013679 | 0.00035806
Winter | 12 | 0.00022786 | 0.00022786 | 0.00022786 | 0.00022786 | 0.0002419 | 0.00015364 | 0.00032325
Winter | 13 | 0.00022197 | 0.00022197 | 0.00022197 | 0.00022197 | 0.00023291 | 0.00016528 | 0.00029802
Winter | 14 | 0.00021821 | 0.00021821 | 0.00021821 | 0.00021821 | 0.00022703 | 0.00017394 | 0.00028058
Winter | 15 | 0.00021626 | 0.00021626 | 0.00021626 | 0.00021626 | 0.00022417 | 0.00017629 | 0.00027324
Winter | 16 | 0.00021579 | 0.00021579 | 0.00021579 | 0.00021579 | 0.00022331 | 0.00017722 | 0.00027134
Winter | 17 | 0.00021815 | 0.00021815 | 0.00021815 | 0.00021815 | 0.00022676 | 0.00017228 | 0.00028188
Winter | 18 | 0.00022276 | 0.00022276 | 0.00022276 | 0.00022276 | 0.00023377 | 0.00016253 | 0.00030243
Winter | 19 | 0.00022732 | 0.00022732 | 0.00022732 | 0.00022732 | 0.00024082 | 0.00015254 | 0.00032289
Winter | 20 | 0.00023055 | 0.00023055 | 0.00023055 | 0.00023055 | 0.00024595 | 0.00014495 | 0.00033791
Winter | 21 | 0.00023302 | 0.00023302 | 0.00023302 | 0.00023302 | 0.00024998 | 0.00013926 | 0.00034905
Winter | 22 | 0.00023578 | 0.00023578 | 0.00023578 | 0.00023578 | 0.00025447 | 0.00013394 | 0.00036055
Winter | 23 | 0.00023838 | 0.00023838 | 0.00023838 | 0.00023838 | 0.00025869 | 0.00012788 | 0.0003723
Winter | 24 | 0.0002406 | 0.0002406 | 0.0002406 | 0.0002406 | 0.00026233 | 0.00012362 | 0.00038151
Winter Peak | 1 | 0.00033671 | 0.00033671 | 0.00033671 | 0.00033671 | 0.00043299 | 0 | 0.00070459
Winter Peak | 2 | 0.0003424 | 0.0003424 | 0.0003424 | 0.0003424 | 0.00044515 | 0 | 0.00071649
Winter Peak | 3 | 0.00034581 | 0.00034581 | 0.00034581 | 0.00034581 | 0.00045227 | 0 | 0.00072363
Winter Peak | 4 | 0.00035036 | 0.00035036 | 0.00035036 | 0.00035036 | 0.00046163 | 0 | 0.00073315
Winter Peak | 5 | 0.00036287 | 0.00036287 | 0.00036287 | 0.00036287 | 0.00048808 | 0 | 0.00075933
Winter Peak | 6 | 0.00038221 | 0.00038221 | 0.00038221 | 0.00038221 | 0.0005312 | 0 | 0.0007998
Winter Peak | 7 | 0.00037766 | 0.00037766 | 0.00037766 | 0.00037766 | 0.0005208 | 0 | 0.00079028
Winter Peak | 8 | 0.00038107 | 0.00038107 | 0.00038107 | 0.00038107 | 0.00052859 | 0 | 0.00079742
Winter Peak | 9 | 0.0003697 | 0.0003697 | 0.0003697 | 0.0003697 | 0.00050298 | 0 | 0.00077362
Winter Peak | 10 | 0.00036515 | 0.00036515 | 0.00036515 | 0.00036515 | 0.00049301 | 0 | 0.0007641
Winter Peak | 11 | 0.00034467 | 0.00034467 | 0.00034467 | 0.00034467 | 0.00044996 | 0 | 0.00072125
Winter Peak | 12 | 0.00032192 | 0.00032192 | 0.00032192 | 0.00032192 | 0.0004026 | 0 | 0.00067364
Winter Peak | 13 | 0.00030827 | 0.00030827 | 0.00030827 | 0.00030827 | 0.00037599 | 4.8937e-06 | 0.00064108
Winter Peak | 14 | 0.00029121 | 0.00029121 | 0.00029121 | 0.00029121 | 0.00034452 | 2.4012e-05 | 0.00058914
Winter Peak | 15 | 0.00028438 | 0.00028438 | 0.00028438 | 0.00028438 | 0.00033245 | 3.0708e-05 | 0.00056891
Winter Peak | 16 | 0.00027528 | 0.00027528 | 0.00027528 | 0.00027528 | 0.00031633 | 4.157e-05 | 0.00053999
Winter Peak | 17 | 0.00026846 | 0.00026846 | 0.00026846 | 0.00026846 | 0.00030435 | 5.0346e-05 | 0.0005175
Winter Peak | 18 | 0.00028666 | 0.00028666 | 0.00028666 | 0.00028666 | 0.00033644 | 2.8534e-05 | 0.00057562
Winter Peak | 19 | 0.00029348 | 0.00029348 | 0.00029348 | 0.00029348 | 0.00034861 | 2.1662e-05 | 0.00059595
Winter Peak | 20 | 0.00029348 | 0.00029348 | 0.00029348 | 0.00029348 | 0.00034861 | 2.1662e-05 | 0.00059595
Winter Peak | 21 | 0.00029462 | 0.00029462 | 0.00029462 | 0.00029462 | 0.00035066 | 2.0464e-05 | 0.00059937
Winter Peak | 22 | 0.00030031 | 0.00030031 | 0.00030031 | 0.00030031 | 0.00036106 | 1.425e-05 | 0.0006166
Winter Peak | 23 | 0.00033671 | 0.00033671 | 0.00033671 | 0.00033671 | 0.00043299 | 0 | 0.00070459
Winter Peak | 24 | 0.00032988 | 0.00032988 | 0.00032988 | 0.00032988 | 0.00041875 | 0 | 0.0006903
Note: In the graph below, electric baseboard, NG furnace, gas heat pump and GSHP all have the exact same normalized profile because their efficiency does not depend on temperature. Therefore only electric baseboard is included as a reference for the heating load in Ontario. Use the below graph to compare ASHP and HH technologies to the reference heating load (elec baseboard).

## Season Definitions
Month | Season | Season | Days | % of Year | System Peak Date | Peak Heating Load Month | Peak Heating Load Day
1 | Winter | Winter | 91 | 0.274%
2 | Winter | Winter Peak | 1 | 0.274% | 2019-01-21 | 2 | 29
3 | Spring | Spring | 91 | 0.274%
4 | Spring | Summer | 91 | 0.274%
5 | Spring | Fall | 91 | 0.274%
6 | Summer | Total | 365
7 | Summer
8 | Summer
9 | Fall
10 | Fall
11 | Fall
12 | Winter

## Hybrid Heat Pump Assumptions
Source: https://slipstreaminc.org/sites/default/files/documents/research/dual-fuel-air-source-heat-pump-pilot.pdf
| Temperature (F) | Percent Elec Heating | Percent Gas Heating | Temperature (Celsius) | Temperature (Celsuis) | x1 | x2 | y1 | y2 | Percent Elec Heating | Percent Gas Heating
| 10 | 0% | 100% | -12.2222 | -12.2 | -12.2222 | -9.4444 | 0% | 0% | 0% | 100%
| 15 | 0% | 100% | -9.4444 | -12.1 | -12.2222 | -9.4444 | 0% | 0% | 0% | 100%
| 20 | 5% | 95% | -6.6667 | -12 | -12.2222 | -9.4444 | 0% | 0% | 0% | 100%
| 25 | 12.5% | 87.5% | -3.8889 | -11.9 | -12.2222 | -9.4444 | 0% | 0% | 0% | 100%
| 30 | 40% | 60% | -1.1111 | -11.8 | -12.2222 | -9.4444 | 0% | 0% | 0% | 100%
| 35 | 75% | 25% | 1.6667 | -11.7 | -12.2222 | -9.4444 | 0% | 0% | 0% | 100%
| 40 | 99% | 1% | 4.4444 | -11.6 | -12.2222 | -9.4444 | 0% | 0% | 0% | 100%
| 45 | 99% | 1% | 7.2222 | -11.5 | -12.2222 | -9.4444 | 0% | 0% | 0% | 100%
| 50 | 100% | 0% | 10 | -11.4 | -12.2222 | -9.4444 | 0% | 0% | 0% | 100%
| 55 | 100% | 0% | 12.7778 | -11.3 | -12.2222 | -9.4444 | 0% | 0% | 0% | 100%
| 60 | 100% | 0% | 15.5556 | -11.2 | -12.2222 | -9.4444 | 0% | 0% | 0% | 100%
[5 empty] | -11.1 | -12.2222 | -9.4444 | 0% | 0% | 0% | 100%
| Electric Lockout Temperature (Celsuis) |  |  |  | -11 | -12.2222 | -9.4444 | 0% | 0% | 0% | 100%
| -10 |  |  |  | -10.9 | -12.2222 | -9.4444 | 0% | 0% | 0% | 100%
| Gas Lockout Temperature (Celsuis) |  |  |  | -10.8 | -12.2222 | -9.4444 | 0% | 0% | 0% | 100%
| 10 |  |  |  | -10.7 | -12.2222 | -9.4444 | 0% | 0% | 0% | 100%
[5 empty] | -10.6 | -12.2222 | -9.4444 | 0% | 0% | 0% | 100%
[5 empty] | -10.5 | -12.2222 | -9.4444 | 0% | 0% | 0% | 100%
[5 empty] | -10.4 | -12.2222 | -9.4444 | 0% | 0% | 0% | 100%
[5 empty] | -10.3 | -12.2222 | -9.4444 | 0% | 0% | 0% | 100%
[5 empty] | -10.2 | -12.2222 | -9.4444 | 0% | 0% | 0% | 100%
[5 empty] | -10.1 | -12.2222 | -9.4444 | 0% | 0% | 0% | 100%
[5 empty] | -10 | -12.2222 | -9.4444 | 0% | 0% | 0% | 100%
[5 empty] | -9.9 | -12.2222 | -9.4444 | 0% | 0% | 0% | 100%
[5 empty] | -9.8 | -12.2222 | -9.4444 | 0% | 0% | 0% | 100%
[5 empty] | -9.7 | -12.2222 | -9.4444 | 0% | 0% | 0% | 100%
[5 empty] | -9.6 | -12.2222 | -9.4444 | 0% | 0% | 0% | 100%
[5 empty] | -9.5 | -12.2222 | -9.4444 | 0% | 0% | 0% | 100%
[5 empty] | -9.4 | -9.4444 | -6.6667 | 0% | 5% | 0.08% | 99.92%
[5 empty] | -9.3 | -9.4444 | -6.6667 | 0% | 5% | 0.26% | 99.74%
[5 empty] | -9.2 | -9.4444 | -6.6667 | 0% | 5% | 0.44% | 99.56%
[5 empty] | -9.1 | -9.4444 | -6.6667 | 0% | 5% | 0.62% | 99.38%
[5 empty] | -9 | -9.4444 | -6.6667 | 0% | 5% | 0.8% | 99.2%
[5 empty] | -8.9 | -9.4444 | -6.6667 | 0% | 5% | 0.98% | 99.02%
[5 empty] | -8.8 | -9.4444 | -6.6667 | 0% | 5% | 1.16% | 98.84%
[5 empty] | -8.7 | -9.4444 | -6.6667 | 0% | 5% | 1.34% | 98.66%
[5 empty] | -8.6 | -9.4444 | -6.6667 | 0% | 5% | 1.52% | 98.48%
[5 empty] | -8.5 | -9.4444 | -6.6667 | 0% | 5% | 1.7% | 98.3%
[5 empty] | -8.4 | -9.4444 | -6.6667 | 0% | 5% | 1.88% | 98.12%
[5 empty] | -8.3 | -9.4444 | -6.6667 | 0% | 5% | 2.06% | 97.94%
[5 empty] | -8.2 | -9.4444 | -6.6667 | 0% | 5% | 2.24% | 97.76%
[5 empty] | -8.1 | -9.4444 | -6.6667 | 0% | 5% | 2.42% | 97.58%
[5 empty] | -8 | -9.4444 | -6.6667 | 0% | 5% | 2.6% | 97.4%
[5 empty] | -7.9 | -9.4444 | -6.6667 | 0% | 5% | 2.78% | 97.22%
[5 empty] | -7.8 | -9.4444 | -6.6667 | 0% | 5% | 2.96% | 97.04%
[5 empty] | -7.7 | -9.4444 | -6.6667 | 0% | 5% | 3.14% | 96.86%
[5 empty] | -7.6 | -9.4444 | -6.6667 | 0% | 5% | 3.32% | 96.68%
[5 empty] | -7.5 | -9.4444 | -6.6667 | 0% | 5% | 3.5% | 96.5%
[5 empty] | -7.4 | -9.4444 | -6.6667 | 0% | 5% | 3.68% | 96.32%
[5 empty] | -7.3 | -9.4444 | -6.6667 | 0% | 5% | 3.86% | 96.14%
[5 empty] | -7.2 | -9.4444 | -6.6667 | 0% | 5% | 4.04% | 95.96%
[5 empty] | -7.1 | -9.4444 | -6.6667 | 0% | 5% | 4.22% | 95.78%
[5 empty] | -7 | -9.4444 | -6.6667 | 0% | 5% | 4.4% | 95.6%
[5 empty] | -6.9 | -9.4444 | -6.6667 | 0% | 5% | 4.58% | 95.42%
[5 empty] | -6.8 | -9.4444 | -6.6667 | 0% | 5% | 4.76% | 95.24%
[5 empty] | -6.7 | -9.4444 | -6.6667 | 0% | 5% | 4.94% | 95.06%
[5 empty] | -6.6 | -6.6667 | -3.8889 | 5% | 12.5% | 5.18% | 94.82%
[5 empty] | -6.5 | -6.6667 | -3.8889 | 5% | 12.5% | 5.45% | 94.55%
[5 empty] | -6.4 | -6.6667 | -3.8889 | 5% | 12.5% | 5.72% | 94.28%
[5 empty] | -6.3 | -6.6667 | -3.8889 | 5% | 12.5% | 5.99% | 94.01%
[5 empty] | -6.2 | -6.6667 | -3.8889 | 5% | 12.5% | 6.26% | 93.74%
[5 empty] | -6.1 | -6.6667 | -3.8889 | 5% | 12.5% | 6.53% | 93.47%
[5 empty] | -6 | -6.6667 | -3.8889 | 5% | 12.5% | 6.8% | 93.2%
[5 empty] | -5.9 | -6.6667 | -3.8889 | 5% | 12.5% | 7.07% | 92.93%
[5 empty] | -5.8 | -6.6667 | -3.8889 | 5% | 12.5% | 7.34% | 92.66%
[5 empty] | -5.7 | -6.6667 | -3.8889 | 5% | 12.5% | 7.61% | 92.39%
[5 empty] | -5.6 | -6.6667 | -3.8889 | 5% | 12.5% | 7.88% | 92.12%
[5 empty] | -5.5 | -6.6667 | -3.8889 | 5% | 12.5% | 8.15% | 91.85%
[5 empty] | -5.4 | -6.6667 | -3.8889 | 5% | 12.5% | 8.42% | 91.58%
[5 empty] | -5.3 | -6.6667 | -3.8889 | 5% | 12.5% | 8.69% | 91.31%
[5 empty] | -5.2 | -6.6667 | -3.8889 | 5% | 12.5% | 8.96% | 91.04%
[5 empty] | -5.1 | -6.6667 | -3.8889 | 5% | 12.5% | 9.23% | 90.77%
[5 empty] | -5 | -6.6667 | -3.8889 | 5% | 12.5% | 9.5% | 90.5%
[5 empty] | -4.9 | -6.6667 | -3.8889 | 5% | 12.5% | 9.77% | 90.23%
[5 empty] | -4.8 | -6.6667 | -3.8889 | 5% | 12.5% | 10.04% | 89.96%
[5 empty] | -4.7 | -6.6667 | -3.8889 | 5% | 12.5% | 10.31% | 89.69%
[5 empty] | -4.6 | -6.6667 | -3.8889 | 5% | 12.5% | 10.58% | 89.42%
[5 empty] | -4.5 | -6.6667 | -3.8889 | 5% | 12.5% | 10.85% | 89.15%
[5 empty] | -4.4 | -6.6667 | -3.8889 | 5% | 12.5% | 11.12% | 88.88%
[5 empty] | -4.3 | -6.6667 | -3.8889 | 5% | 12.5% | 11.39% | 88.61%
[5 empty] | -4.2 | -6.6667 | -3.8889 | 5% | 12.5% | 11.66% | 88.34%
[5 empty] | -4.1 | -6.6667 | -3.8889 | 5% | 12.5% | 11.93% | 88.07%
[5 empty] | -4 | -6.6667 | -3.8889 | 5% | 12.5% | 12.2% | 87.8%
[5 empty] | -3.9 | -6.6667 | -3.8889 | 5% | 12.5% | 12.47% | 87.53%
[5 empty] | -3.8 | -3.8889 | -1.1111 | 12.5% | 40% | 13.38% | 86.62%
[5 empty] | -3.7 | -3.8889 | -1.1111 | 12.5% | 40% | 14.37% | 85.63%
[5 empty] | -3.6 | -3.8889 | -1.1111 | 12.5% | 40% | 15.36% | 84.64%
[5 empty] | -3.5 | -3.8889 | -1.1111 | 12.5% | 40% | 16.35% | 83.65%
[5 empty] | -3.4 | -3.8889 | -1.1111 | 12.5% | 40% | 17.34% | 82.66%
[5 empty] | -3.3 | -3.8889 | -1.1111 | 12.5% | 40% | 18.33% | 81.67%
[5 empty] | -3.2 | -3.8889 | -1.1111 | 12.5% | 40% | 19.32% | 80.68%
[5 empty] | -3.1 | -3.8889 | -1.1111 | 12.5% | 40% | 20.31% | 79.69%
[5 empty] | -3 | -3.8889 | -1.1111 | 12.5% | 40% | 21.3% | 78.7%
[5 empty] | -2.9 | -3.8889 | -1.1111 | 12.5% | 40% | 22.29% | 77.71%
[5 empty] | -2.8 | -3.8889 | -1.1111 | 12.5% | 40% | 23.28% | 76.72%
[5 empty] | -2.7 | -3.8889 | -1.1111 | 12.5% | 40% | 24.27% | 75.73%
[5 empty] | -2.6 | -3.8889 | -1.1111 | 12.5% | 40% | 25.26% | 74.74%
[5 empty] | -2.5 | -3.8889 | -1.1111 | 12.5% | 40% | 26.25% | 73.75%
[5 empty] | -2.4 | -3.8889 | -1.1111 | 12.5% | 40% | 27.24% | 72.76%
[5 empty] | -2.3 | -3.8889 | -1.1111 | 12.5% | 40% | 28.23% | 71.77%
[5 empty] | -2.2 | -3.8889 | -1.1111 | 12.5% | 40% | 29.22% | 70.78%
[5 empty] | -2.1 | -3.8889 | -1.1111 | 12.5% | 40% | 30.21% | 69.79%
[5 empty] | -2 | -3.8889 | -1.1111 | 12.5% | 40% | 31.2% | 68.8%
[5 empty] | -1.9 | -3.8889 | -1.1111 | 12.5% | 40% | 32.19% | 67.81%
[5 empty] | -1.8 | -3.8889 | -1.1111 | 12.5% | 40% | 33.18% | 66.82%
[5 empty] | -1.7 | -3.8889 | -1.1111 | 12.5% | 40% | 34.17% | 65.83%
[5 empty] | -1.6 | -3.8889 | -1.1111 | 12.5% | 40% | 35.16% | 64.84%
[5 empty] | -1.5 | -3.8889 | -1.1111 | 12.5% | 40% | 36.15% | 63.85%
[5 empty] | -1.4 | -3.8889 | -1.1111 | 12.5% | 40% | 37.14% | 62.86%
[5 empty] | -1.3 | -3.8889 | -1.1111 | 12.5% | 40% | 38.13% | 61.87%
[5 empty] | -1.2 | -3.8889 | -1.1111 | 12.5% | 40% | 39.12% | 60.88%
[5 empty] | -1.1 | -1.1111 | 1.6667 | 40% | 75% | 40.14% | 59.86%
[5 empty] | -1 | -1.1111 | 1.6667 | 40% | 75% | 41.4% | 58.6%
[5 empty] | -0.9 | -1.1111 | 1.6667 | 40% | 75% | 42.66% | 57.34%
[5 empty] | -0.8 | -1.1111 | 1.6667 | 40% | 75% | 43.92% | 56.08%
[5 empty] | -0.7 | -1.1111 | 1.6667 | 40% | 75% | 45.18% | 54.82%
[5 empty] | -0.6 | -1.1111 | 1.6667 | 40% | 75% | 46.44% | 53.56%
[5 empty] | -0.5 | -1.1111 | 1.6667 | 40% | 75% | 47.7% | 52.3%
[5 empty] | -0.4 | -1.1111 | 1.6667 | 40% | 75% | 48.96% | 51.04%
[5 empty] | -0.3 | -1.1111 | 1.6667 | 40% | 75% | 50.22% | 49.78%
[5 empty] | -0.2 | -1.1111 | 1.6667 | 40% | 75% | 51.48% | 48.52%
[5 empty] | -0.1 | -1.1111 | 1.6667 | 40% | 75% | 52.74% | 47.26%
[5 empty] | 0 | -1.1111 | 1.6667 | 40% | 75% | 54% | 46%
[5 empty] | 0.1 | -1.1111 | 1.6667 | 40% | 75% | 55.26% | 44.74%
[5 empty] | 0.2 | -1.1111 | 1.6667 | 40% | 75% | 56.52% | 43.48%
[5 empty] | 0.3 | -1.1111 | 1.6667 | 40% | 75% | 57.78% | 42.22%
[5 empty] | 0.4 | -1.1111 | 1.6667 | 40% | 75% | 59.04% | 40.96%
[5 empty] | 0.5 | -1.1111 | 1.6667 | 40% | 75% | 60.3% | 39.7%
[5 empty] | 0.6 | -1.1111 | 1.6667 | 40% | 75% | 61.56% | 38.44%
[5 empty] | 0.7 | -1.1111 | 1.6667 | 40% | 75% | 62.82% | 37.18%
[5 empty] | 0.8 | -1.1111 | 1.6667 | 40% | 75% | 64.08% | 35.92%
[5 empty] | 0.9 | -1.1111 | 1.6667 | 40% | 75% | 65.34% | 34.66%
[5 empty] | 1 | -1.1111 | 1.6667 | 40% | 75% | 66.6% | 33.4%
[5 empty] | 1.1 | -1.1111 | 1.6667 | 40% | 75% | 67.86% | 32.14%
[5 empty] | 1.2 | -1.1111 | 1.6667 | 40% | 75% | 69.12% | 30.88%
[5 empty] | 1.3 | -1.1111 | 1.6667 | 40% | 75% | 70.38% | 29.62%
[5 empty] | 1.4 | -1.1111 | 1.6667 | 40% | 75% | 71.64% | 28.36%
[5 empty] | 1.5 | -1.1111 | 1.6667 | 40% | 75% | 72.9% | 27.1%
[5 empty] | 1.6 | -1.1111 | 1.6667 | 40% | 75% | 74.16% | 25.84%
[5 empty] | 1.7 | 1.6667 | 4.4444 | 75% | 99% | 75.29% | 24.71%
[5 empty] | 1.8 | 1.6667 | 4.4444 | 75% | 99% | 76.15% | 23.85%
[5 empty] | 1.9 | 1.6667 | 4.4444 | 75% | 99% | 77.02% | 22.98%
[5 empty] | 2 | 1.6667 | 4.4444 | 75% | 99% | 77.88% | 22.12%
[5 empty] | 2.1 | 1.6667 | 4.4444 | 75% | 99% | 78.74% | 21.26%
[5 empty] | 2.2 | 1.6667 | 4.4444 | 75% | 99% | 79.61% | 20.39%
[5 empty] | 2.3 | 1.6667 | 4.4444 | 75% | 99% | 80.47% | 19.53%
[5 empty] | 2.4 | 1.6667 | 4.4444 | 75% | 99% | 81.34% | 18.66%
[5 empty] | 2.5 | 1.6667 | 4.4444 | 75% | 99% | 82.2% | 17.8%
[5 empty] | 2.6 | 1.6667 | 4.4444 | 75% | 99% | 83.06% | 16.94%
[5 empty] | 2.7 | 1.6667 | 4.4444 | 75% | 99% | 83.93% | 16.07%
[5 empty] | 2.8 | 1.6667 | 4.4444 | 75% | 99% | 84.79% | 15.21%
[5 empty] | 2.9 | 1.6667 | 4.4444 | 75% | 99% | 85.66% | 14.34%
[5 empty] | 3 | 1.6667 | 4.4444 | 75% | 99% | 86.52% | 13.48%
[5 empty] | 3.1 | 1.6667 | 4.4444 | 75% | 99% | 87.38% | 12.62%
[5 empty] | 3.2 | 1.6667 | 4.4444 | 75% | 99% | 88.25% | 11.75%
[5 empty] | 3.3 | 1.6667 | 4.4444 | 75% | 99% | 89.11% | 10.89%
[5 empty] | 3.4 | 1.6667 | 4.4444 | 75% | 99% | 89.98% | 10.02%
[5 empty] | 3.5 | 1.6667 | 4.4444 | 75% | 99% | 90.84% | 9.16%
[5 empty] | 3.6 | 1.6667 | 4.4444 | 75% | 99% | 91.7% | 8.296%
[5 empty] | 3.7 | 1.6667 | 4.4444 | 75% | 99% | 92.57% | 7.432%
[5 empty] | 3.8 | 1.6667 | 4.4444 | 75% | 99% | 93.43% | 6.568%
[5 empty] | 3.9 | 1.6667 | 4.4444 | 75% | 99% | 94.3% | 5.704%
[5 empty] | 4 | 1.6667 | 4.4444 | 75% | 99% | 95.16% | 4.84%
[5 empty] | 4.1 | 1.6667 | 4.4444 | 75% | 99% | 96.02% | 3.976%
[5 empty] | 4.2 | 1.6667 | 4.4444 | 75% | 99% | 96.89% | 3.112%
[5 empty] | 4.3 | 1.6667 | 4.4444 | 75% | 99% | 97.75% | 2.248%
[5 empty] | 4.4 | 1.6667 | 4.4444 | 75% | 99% | 98.62% | 1.384%
[5 empty] | 4.5 | 4.4444 | 7.2222 | 99% | 99% | 99% | 1%
[5 empty] | 4.6 | 4.4444 | 7.2222 | 99% | 99% | 99% | 1%
[5 empty] | 4.7 | 4.4444 | 7.2222 | 99% | 99% | 99% | 1%
[5 empty] | 4.8 | 4.4444 | 7.2222 | 99% | 99% | 99% | 1%
[5 empty] | 4.9 | 4.4444 | 7.2222 | 99% | 99% | 99% | 1%
[5 empty] | 5 | 4.4444 | 7.2222 | 99% | 99% | 99% | 1%
[5 empty] | 5.1 | 4.4444 | 7.2222 | 99% | 99% | 99% | 1%
[5 empty] | 5.2 | 4.4444 | 7.2222 | 99% | 99% | 99% | 1%
[5 empty] | 5.3 | 4.4444 | 7.2222 | 99% | 99% | 99% | 1%
[5 empty] | 5.4 | 4.4444 | 7.2222 | 99% | 99% | 99% | 1%
[5 empty] | 5.5 | 4.4444 | 7.2222 | 99% | 99% | 99% | 1%
[5 empty] | 5.6 | 4.4444 | 7.2222 | 99% | 99% | 99% | 1%
[5 empty] | 5.7 | 4.4444 | 7.2222 | 99% | 99% | 99% | 1%
[5 empty] | 5.8 | 4.4444 | 7.2222 | 99% | 99% | 99% | 1%
[5 empty] | 5.9 | 4.4444 | 7.2222 | 99% | 99% | 99% | 1%
[5 empty] | 6 | 4.4444 | 7.2222 | 99% | 99% | 99% | 1%
[5 empty] | 6.1 | 4.4444 | 7.2222 | 99% | 99% | 99% | 1%
[5 empty] | 6.2 | 4.4444 | 7.2222 | 99% | 99% | 99% | 1%
[5 empty] | 6.3 | 4.4444 | 7.2222 | 99% | 99% | 99% | 1%
[5 empty] | 6.4 | 4.4444 | 7.2222 | 99% | 99% | 99% | 1%
[5 empty] | 6.5 | 4.4444 | 7.2222 | 99% | 99% | 99% | 1%
[5 empty] | 6.6 | 4.4444 | 7.2222 | 99% | 99% | 99% | 1%
[5 empty] | 6.7 | 4.4444 | 7.2222 | 99% | 99% | 99% | 1%
[5 empty] | 6.8 | 4.4444 | 7.2222 | 99% | 99% | 99% | 1%
[5 empty] | 6.9 | 4.4444 | 7.2222 | 99% | 99% | 99% | 1%
[5 empty] | 7 | 4.4444 | 7.2222 | 99% | 99% | 99% | 1%
[5 empty] | 7.1 | 4.4444 | 7.2222 | 99% | 99% | 99% | 1%
[5 empty] | 7.2 | 4.4444 | 7.2222 | 99% | 99% | 99% | 1%
[5 empty] | 7.3 | 7.2222 | 10 | 99% | 100% | 99.03% | 0.972%
[5 empty] | 7.4 | 7.2222 | 10 | 99% | 100% | 99.06% | 0.936%
[5 empty] | 7.5 | 7.2222 | 10 | 99% | 100% | 99.1% | 0.9%
[5 empty] | 7.6 | 7.2222 | 10 | 99% | 100% | 99.14% | 0.864%
[5 empty] | 7.7 | 7.2222 | 10 | 99% | 100% | 99.17% | 0.828%
[5 empty] | 7.8 | 7.2222 | 10 | 99% | 100% | 99.21% | 0.792%
[5 empty] | 7.9 | 7.2222 | 10 | 99% | 100% | 99.24% | 0.756%
[5 empty] | 8 | 7.2222 | 10 | 99% | 100% | 99.28% | 0.72%
[5 empty] | 8.1 | 7.2222 | 10 | 99% | 100% | 99.32% | 0.684%
[5 empty] | 8.2 | 7.2222 | 10 | 99% | 100% | 99.35% | 0.648%
[5 empty] | 8.3 | 7.2222 | 10 | 99% | 100% | 99.39% | 0.612%
[5 empty] | 8.4 | 7.2222 | 10 | 99% | 100% | 99.42% | 0.576%
[5 empty] | 8.5 | 7.2222 | 10 | 99% | 100% | 99.46% | 0.54%
[5 empty] | 8.6 | 7.2222 | 10 | 99% | 100% | 99.5% | 0.504%
[5 empty] | 8.7 | 7.2222 | 10 | 99% | 100% | 99.53% | 0.468%
[5 empty] | 8.8 | 7.2222 | 10 | 99% | 100% | 99.57% | 0.432%
[5 empty] | 8.9 | 7.2222 | 10 | 99% | 100% | 99.6% | 0.396%
[5 empty] | 9 | 7.2222 | 10 | 99% | 100% | 99.64% | 0.36%
[5 empty] | 9.1 | 7.2222 | 10 | 99% | 100% | 99.68% | 0.324%
[5 empty] | 9.2 | 7.2222 | 10 | 99% | 100% | 99.71% | 0.288%
[5 empty] | 9.3 | 7.2222 | 10 | 99% | 100% | 99.75% | 0.252%
[5 empty] | 9.4 | 7.2222 | 10 | 99% | 100% | 99.78% | 0.216%
[5 empty] | 9.5 | 7.2222 | 10 | 99% | 100% | 99.82% | 0.18%
[5 empty] | 9.6 | 7.2222 | 10 | 99% | 100% | 99.86% | 0.144%
[5 empty] | 9.7 | 7.2222 | 10 | 99% | 100% | 99.89% | 0.108%
[5 empty] | 9.8 | 7.2222 | 10 | 99% | 100% | 99.93% | 0.072%
[5 empty] | 9.9 | 7.2222 | 10 | 99% | 100% | 99.96% | 0.036%
[5 empty] | 10 | 7.2222 | 10 | 99% | 100% | 100% | 0%
[5 empty] | 10.1 | 10 | 12.7778 | 100% | 100% | 100% | 0%
[5 empty] | 10.2 | 10 | 12.7778 | 100% | 100% | 100% | 0%
[5 empty] | 10.3 | 10 | 12.7778 | 100% | 100% | 100% | 0%
[5 empty] | 10.4 | 10 | 12.7778 | 100% | 100% | 100% | 0%
[5 empty] | 10.5 | 10 | 12.7778 | 100% | 100% | 100% | 0%
[5 empty] | 10.6 | 10 | 12.7778 | 100% | 100% | 100% | 0%
[5 empty] | 10.7 | 10 | 12.7778 | 100% | 100% | 100% | 0%
[5 empty] | 10.8 | 10 | 12.7778 | 100% | 100% | 100% | 0%
[5 empty] | 10.9 | 10 | 12.7778 | 100% | 100% | 100% | 0%
[5 empty] | 11 | 10 | 12.7778 | 100% | 100% | 100% | 0%
[5 empty] | 11.1 | 10 | 12.7778 | 100% | 100% | 100% | 0%
[5 empty] | 11.2 | 10 | 12.7778 | 100% | 100% | 100% | 0%
[5 empty] | 11.3 | 10 | 12.7778 | 100% | 100% | 100% | 0%
[5 empty] | 11.4 | 10 | 12.7778 | 100% | 100% | 100% | 0%
[5 empty] | 11.5 | 10 | 12.7778 | 100% | 100% | 100% | 0%
[5 empty] | 11.6 | 10 | 12.7778 | 100% | 100% | 100% | 0%
[5 empty] | 11.7 | 10 | 12.7778 | 100% | 100% | 100% | 0%
[5 empty] | 11.8 | 10 | 12.7778 | 100% | 100% | 100% | 0%
[5 empty] | 11.9 | 10 | 12.7778 | 100% | 100% | 100% | 0%
[5 empty] | 12 | 10 | 12.7778 | 100% | 100% | 100% | 0%
[5 empty] | 12.1 | 10 | 12.7778 | 100% | 100% | 100% | 0%
[5 empty] | 12.2 | 10 | 12.7778 | 100% | 100% | 100% | 0%
[5 empty] | 12.3 | 10 | 12.7778 | 100% | 100% | 100% | 0%
[5 empty] | 12.4 | 10 | 12.7778 | 100% | 100% | 100% | 0%
[5 empty] | 12.5 | 10 | 12.7778 | 100% | 100% | 100% | 0%
[5 empty] | 12.6 | 10 | 12.7778 | 100% | 100% | 100% | 0%
[5 empty] | 12.7 | 10 | 12.7778 | 100% | 100% | 100% | 0%
[5 empty] | 12.8 | 12.7778 | 15.5556 | 100% | 100% | 100% | 0%
[5 empty] | 12.9 | 12.7778 | 15.5556 | 100% | 100% | 100% | 0%
[5 empty] | 13 | 12.7778 | 15.5556 | 100% | 100% | 100% | 0%
[5 empty] | 13.1 | 12.7778 | 15.5556 | 100% | 100% | 100% | 0%
[5 empty] | 13.2 | 12.7778 | 15.5556 | 100% | 100% | 100% | 0%
[5 empty] | 13.3 | 12.7778 | 15.5556 | 100% | 100% | 100% | 0%
[5 empty] | 13.4 | 12.7778 | 15.5556 | 100% | 100% | 100% | 0%
[5 empty] | 13.5 | 12.7778 | 15.5556 | 100% | 100% | 100% | 0%
[5 empty] | 13.6 | 12.7778 | 15.5556 | 100% | 100% | 100% | 0%
[5 empty] | 13.7 | 12.7778 | 15.5556 | 100% | 100% | 100% | 0%
[5 empty] | 13.8 | 12.7778 | 15.5556 | 100% | 100% | 100% | 0%
[5 empty] | 13.9 | 12.7778 | 15.5556 | 100% | 100% | 100% | 0%
[5 empty] | 14 | 12.7778 | 15.5556 | 100% | 100% | 100% | 0%
[5 empty] | 14.1 | 12.7778 | 15.5556 | 100% | 100% | 100% | 0%
[5 empty] | 14.2 | 12.7778 | 15.5556 | 100% | 100% | 100% | 0%
[5 empty] | 14.3 | 12.7778 | 15.5556 | 100% | 100% | 100% | 0%
[5 empty] | 14.4 | 12.7778 | 15.5556 | 100% | 100% | 100% | 0%
[5 empty] | 14.5 | 12.7778 | 15.5556 | 100% | 100% | 100% | 0%
[5 empty] | 14.6 | 12.7778 | 15.5556 | 100% | 100% | 100% | 0%
[5 empty] | 14.7 | 12.7778 | 15.5556 | 100% | 100% | 100% | 0%
[5 empty] | 14.8 | 12.7778 | 15.5556 | 100% | 100% | 100% | 0%
[5 empty] | 14.9 | 12.7778 | 15.5556 | 100% | 100% | 100% | 0%
[5 empty] | 15 | 12.7778 | 15.5556 | 100% | 100% | 100% | 0%
[5 empty] | 15.1 | 12.7778 | 15.5556 | 100% | 100% | 100% | 0%
[5 empty] | 15.2 | 12.7778 | 15.5556 | 100% | 100% | 100% | 0%
[5 empty] | 15.3 | 12.7778 | 15.5556 | 100% | 100% | 100% | 0%
[5 empty] | 15.4 | 12.7778 | 15.5556 | 100% | 100% | 100% | 0%
[5 empty] | 15.5 | 12.7778 | 15.5556 | 100% | 100% | 100% | 0%
[5 empty] | 15.6 | 15.5556 |  | 100% |  | 100% | 0%
[5 empty] | 15.7 | 15.5556 |  | 100% |  | 100% | 0%
[5 empty] | 15.8 | 15.5556 |  | 100% |  | 100% | 0%
[5 empty] | 15.9 | 15.5556 |  | 100% |  | 100% | 0%
[5 empty] | 16 | 15.5556 |  | 100% |  | 100% | 0%
[5 empty] | 16.1 | 15.5556 |  | 100% |  | 100% | 0%
[5 empty] | 16.2 | 15.5556 |  | 100% |  | 100% | 0%
[5 empty] | 16.3 | 15.5556 |  | 100% |  | 100% | 0%
[5 empty] | 16.4 | 15.5556 |  | 100% |  | 100% | 0%
[5 empty] | 16.5 | 15.5556 |  | 100% |  | 100% | 0%

## ASHP COP
Temperature (F) | Temperature (Celsius) | COP | Temperature (Celsuis) | x1 | x2 | y1 | y2 | COP
-10 | -23.3333 | 2 | -15.6 | -17.7778 | -12.2222 | 2.2 | 2.45 | 2.298
0 | -17.7778 | 2.2 | -15.5 | -17.7778 | -12.2222 | 2.2 | 2.45 | 2.3025
10 | -12.2222 | 2.45 | -15.4 | -17.7778 | -12.2222 | 2.2 | 2.45 | 2.307
20 | -6.6667 | 2.75 | -15.3 | -17.7778 | -12.2222 | 2.2 | 2.45 | 2.3115
30 | -1.1111 | 3.1 | -15.2 | -17.7778 | -12.2222 | 2.2 | 2.45 | 2.316
40 | 4.4444 | 3.6 | -15.1 | -17.7778 | -12.2222 | 2.2 | 2.45 | 2.3205
Source: | Figure 7-4 (see screenshot to the right) |  | -15 | -17.7778 | -12.2222 | 2.2 | 2.45 | 2.325
|  |  | -14.9 | -17.7778 | -12.2222 | 2.2 | 2.45 | 2.3295
|  |  | -14.8 | -17.7778 | -12.2222 | 2.2 | 2.45 | 2.334
|  |  | -14.7 | -17.7778 | -12.2222 | 2.2 | 2.45 | 2.3385
|  |  | -14.6 | -17.7778 | -12.2222 | 2.2 | 2.45 | 2.343
|  |  | -14.5 | -17.7778 | -12.2222 | 2.2 | 2.45 | 2.3475
|  |  | -14.4 | -17.7778 | -12.2222 | 2.2 | 2.45 | 2.352
|  |  | -14.3 | -17.7778 | -12.2222 | 2.2 | 2.45 | 2.3565
|  |  | -14.2 | -17.7778 | -12.2222 | 2.2 | 2.45 | 2.361
|  |  | -14.1 | -17.7778 | -12.2222 | 2.2 | 2.45 | 2.3655
|  |  | -14 | -17.7778 | -12.2222 | 2.2 | 2.45 | 2.37
|  |  | -13.9 | -17.7778 | -12.2222 | 2.2 | 2.45 | 2.3745 | Source: | https://www.ethree.com/wp-content/uploads/2020/11/E3-EFI_Report-New-England-Reliability-Under-Deep-Decarbonization_Full-Report_Nov-2020.pdf
|  |  | -13.8 | -17.7778 | -12.2222 | 2.2 | 2.45 | 2.379
|  |  | -13.7 | -17.7778 | -12.2222 | 2.2 | 2.45 | 2.3835
|  |  | -13.6 | -17.7778 | -12.2222 | 2.2 | 2.45 | 2.388
|  |  | -13.5 | -17.7778 | -12.2222 | 2.2 | 2.45 | 2.3925
|  |  | -13.4 | -17.7778 | -12.2222 | 2.2 | 2.45 | 2.397
|  |  | -13.3 | -17.7778 | -12.2222 | 2.2 | 2.45 | 2.4015
|  |  | -13.2 | -17.7778 | -12.2222 | 2.2 | 2.45 | 2.406
|  |  | -13.1 | -17.7778 | -12.2222 | 2.2 | 2.45 | 2.4105
|  |  | -13 | -17.7778 | -12.2222 | 2.2 | 2.45 | 2.415
|  |  | -12.9 | -17.7778 | -12.2222 | 2.2 | 2.45 | 2.4195
|  |  | -12.8 | -17.7778 | -12.2222 | 2.2 | 2.45 | 2.424
|  |  | -12.7 | -17.7778 | -12.2222 | 2.2 | 2.45 | 2.4285
|  |  | -12.6 | -17.7778 | -12.2222 | 2.2 | 2.45 | 2.433
|  |  | -12.5 | -17.7778 | -12.2222 | 2.2 | 2.45 | 2.4375
|  |  | -12.4 | -17.7778 | -12.2222 | 2.2 | 2.45 | 2.442
|  |  | -12.3 | -17.7778 | -12.2222 | 2.2 | 2.45 | 2.4465
|  |  | -12.2 | -12.2222 | -6.6667 | 2.45 | 2.75 | 2.4512
|  |  | -12.1 | -12.2222 | -6.6667 | 2.45 | 2.75 | 2.4566
|  |  | -12 | -12.2222 | -6.6667 | 2.45 | 2.75 | 2.462
|  |  | -11.9 | -12.2222 | -6.6667 | 2.45 | 2.75 | 2.4674
|  |  | -11.8 | -12.2222 | -6.6667 | 2.45 | 2.75 | 2.4728
|  |  | -11.7 | -12.2222 | -6.6667 | 2.45 | 2.75 | 2.4782
|  |  | -11.6 | -12.2222 | -6.6667 | 2.45 | 2.75 | 2.4836
|  |  | -11.5 | -12.2222 | -6.6667 | 2.45 | 2.75 | 2.489
|  |  | -11.4 | -12.2222 | -6.6667 | 2.45 | 2.75 | 2.4944
|  |  | -11.3 | -12.2222 | -6.6667 | 2.45 | 2.75 | 2.4998
|  |  | -11.2 | -12.2222 | -6.6667 | 2.45 | 2.75 | 2.5052
|  |  | -11.1 | -12.2222 | -6.6667 | 2.45 | 2.75 | 2.5106
|  |  | -11 | -12.2222 | -6.6667 | 2.45 | 2.75 | 2.516
|  |  | -10.9 | -12.2222 | -6.6667 | 2.45 | 2.75 | 2.5214
|  |  | -10.8 | -12.2222 | -6.6667 | 2.45 | 2.75 | 2.5268
|  |  | -10.7 | -12.2222 | -6.6667 | 2.45 | 2.75 | 2.5322
|  |  | -10.6 | -12.2222 | -6.6667 | 2.45 | 2.75 | 2.5376
|  |  | -10.5 | -12.2222 | -6.6667 | 2.45 | 2.75 | 2.543
|  |  | -10.4 | -12.2222 | -6.6667 | 2.45 | 2.75 | 2.5484
|  |  | -10.3 | -12.2222 | -6.6667 | 2.45 | 2.75 | 2.5538
|  |  | -10.2 | -12.2222 | -6.6667 | 2.45 | 2.75 | 2.5592
|  |  | -10.1 | -12.2222 | -6.6667 | 2.45 | 2.75 | 2.5646
|  |  | -10 | -12.2222 | -6.6667 | 2.45 | 2.75 | 2.57
|  |  | -9.9 | -12.2222 | -6.6667 | 2.45 | 2.75 | 2.5754
|  |  | -9.8 | -12.2222 | -6.6667 | 2.45 | 2.75 | 2.5808
|  |  | -9.7 | -12.2222 | -6.6667 | 2.45 | 2.75 | 2.5862
|  |  | -9.6 | -12.2222 | -6.6667 | 2.45 | 2.75 | 2.5916
|  |  | -9.5 | -12.2222 | -6.6667 | 2.45 | 2.75 | 2.597
|  |  | -9.4 | -12.2222 | -6.6667 | 2.45 | 2.75 | 2.6024
|  |  | -9.3 | -12.2222 | -6.6667 | 2.45 | 2.75 | 2.6078
|  |  | -9.2 | -12.2222 | -6.6667 | 2.45 | 2.75 | 2.6132
|  |  | -9.1 | -12.2222 | -6.6667 | 2.45 | 2.75 | 2.6186
|  |  | -9 | -12.2222 | -6.6667 | 2.45 | 2.75 | 2.624
|  |  | -8.9 | -12.2222 | -6.6667 | 2.45 | 2.75 | 2.6294
|  |  | -8.8 | -12.2222 | -6.6667 | 2.45 | 2.75 | 2.6348
|  |  | -8.7 | -12.2222 | -6.6667 | 2.45 | 2.75 | 2.6402
|  |  | -8.6 | -12.2222 | -6.6667 | 2.45 | 2.75 | 2.6456
|  |  | -8.5 | -12.2222 | -6.6667 | 2.45 | 2.75 | 2.651
|  |  | -8.4 | -12.2222 | -6.6667 | 2.45 | 2.75 | 2.6564
|  |  | -8.3 | -12.2222 | -6.6667 | 2.45 | 2.75 | 2.6618
|  |  | -8.2 | -12.2222 | -6.6667 | 2.45 | 2.75 | 2.6672
|  |  | -8.1 | -12.2222 | -6.6667 | 2.45 | 2.75 | 2.6726
|  |  | -8 | -12.2222 | -6.6667 | 2.45 | 2.75 | 2.678
|  |  | -7.9 | -12.2222 | -6.6667 | 2.45 | 2.75 | 2.6834
|  |  | -7.8 | -12.2222 | -6.6667 | 2.45 | 2.75 | 2.6888
|  |  | -7.7 | -12.2222 | -6.6667 | 2.45 | 2.75 | 2.6942
|  |  | -7.6 | -12.2222 | -6.6667 | 2.45 | 2.75 | 2.6996
|  |  | -7.5 | -12.2222 | -6.6667 | 2.45 | 2.75 | 2.705
|  |  | -7.4 | -12.2222 | -6.6667 | 2.45 | 2.75 | 2.7104
|  |  | -7.3 | -12.2222 | -6.6667 | 2.45 | 2.75 | 2.7158
|  |  | -7.2 | -12.2222 | -6.6667 | 2.45 | 2.75 | 2.7212
|  |  | -7.1 | -12.2222 | -6.6667 | 2.45 | 2.75 | 2.7266
|  |  | -7 | -12.2222 | -6.6667 | 2.45 | 2.75 | 2.732
|  |  | -6.9 | -12.2222 | -6.6667 | 2.45 | 2.75 | 2.7374
|  |  | -6.8 | -12.2222 | -6.6667 | 2.45 | 2.75 | 2.7428
|  |  | -6.7 | -12.2222 | -6.6667 | 2.45 | 2.75 | 2.7482
|  |  | -6.6 | -6.6667 | -1.1111 | 2.75 | 3.1 | 2.7542
|  |  | -6.5 | -6.6667 | -1.1111 | 2.75 | 3.1 | 2.7605
|  |  | -6.4 | -6.6667 | -1.1111 | 2.75 | 3.1 | 2.7668
|  |  | -6.3 | -6.6667 | -1.1111 | 2.75 | 3.1 | 2.7731
|  |  | -6.2 | -6.6667 | -1.1111 | 2.75 | 3.1 | 2.7794
|  |  | -6.1 | -6.6667 | -1.1111 | 2.75 | 3.1 | 2.7857
|  |  | -6 | -6.6667 | -1.1111 | 2.75 | 3.1 | 2.792
|  |  | -5.9 | -6.6667 | -1.1111 | 2.75 | 3.1 | 2.7983
|  |  | -5.8 | -6.6667 | -1.1111 | 2.75 | 3.1 | 2.8046
|  |  | -5.7 | -6.6667 | -1.1111 | 2.75 | 3.1 | 2.8109
|  |  | -5.6 | -6.6667 | -1.1111 | 2.75 | 3.1 | 2.8172
|  |  | -5.5 | -6.6667 | -1.1111 | 2.75 | 3.1 | 2.8235
|  |  | -5.4 | -6.6667 | -1.1111 | 2.75 | 3.1 | 2.8298
|  |  | -5.3 | -6.6667 | -1.1111 | 2.75 | 3.1 | 2.8361
|  |  | -5.2 | -6.6667 | -1.1111 | 2.75 | 3.1 | 2.8424
|  |  | -5.1 | -6.6667 | -1.1111 | 2.75 | 3.1 | 2.8487
|  |  | -5 | -6.6667 | -1.1111 | 2.75 | 3.1 | 2.855
|  |  | -4.9 | -6.6667 | -1.1111 | 2.75 | 3.1 | 2.8613
|  |  | -4.8 | -6.6667 | -1.1111 | 2.75 | 3.1 | 2.8676
|  |  | -4.7 | -6.6667 | -1.1111 | 2.75 | 3.1 | 2.8739
|  |  | -4.6 | -6.6667 | -1.1111 | 2.75 | 3.1 | 2.8802
|  |  | -4.5 | -6.6667 | -1.1111 | 2.75 | 3.1 | 2.8865
|  |  | -4.4 | -6.6667 | -1.1111 | 2.75 | 3.1 | 2.8928
|  |  | -4.3 | -6.6667 | -1.1111 | 2.75 | 3.1 | 2.8991
|  |  | -4.2 | -6.6667 | -1.1111 | 2.75 | 3.1 | 2.9054
|  |  | -4.1 | -6.6667 | -1.1111 | 2.75 | 3.1 | 2.9117
|  |  | -4 | -6.6667 | -1.1111 | 2.75 | 3.1 | 2.918
|  |  | -3.9 | -6.6667 | -1.1111 | 2.75 | 3.1 | 2.9243
|  |  | -3.8 | -6.6667 | -1.1111 | 2.75 | 3.1 | 2.9306
|  |  | -3.7 | -6.6667 | -1.1111 | 2.75 | 3.1 | 2.9369
|  |  | -3.6 | -6.6667 | -1.1111 | 2.75 | 3.1 | 2.9432
|  |  | -3.5 | -6.6667 | -1.1111 | 2.75 | 3.1 | 2.9495
|  |  | -3.4 | -6.6667 | -1.1111 | 2.75 | 3.1 | 2.9558
|  |  | -3.3 | -6.6667 | -1.1111 | 2.75 | 3.1 | 2.9621
|  |  | -3.2 | -6.6667 | -1.1111 | 2.75 | 3.1 | 2.9684
|  |  | -3.1 | -6.6667 | -1.1111 | 2.75 | 3.1 | 2.9747
|  |  | -3 | -6.6667 | -1.1111 | 2.75 | 3.1 | 2.981
|  |  | -2.9 | -6.6667 | -1.1111 | 2.75 | 3.1 | 2.9873
|  |  | -2.8 | -6.6667 | -1.1111 | 2.75 | 3.1 | 2.9936
|  |  | -2.7 | -6.6667 | -1.1111 | 2.75 | 3.1 | 2.9999
|  |  | -2.6 | -6.6667 | -1.1111 | 2.75 | 3.1 | 3.0062
|  |  | -2.5 | -6.6667 | -1.1111 | 2.75 | 3.1 | 3.0125
|  |  | -2.4 | -6.6667 | -1.1111 | 2.75 | 3.1 | 3.0188
|  |  | -2.3 | -6.6667 | -1.1111 | 2.75 | 3.1 | 3.0251
|  |  | -2.2 | -6.6667 | -1.1111 | 2.75 | 3.1 | 3.0314
|  |  | -2.1 | -6.6667 | -1.1111 | 2.75 | 3.1 | 3.0377
|  |  | -2 | -6.6667 | -1.1111 | 2.75 | 3.1 | 3.044
|  |  | -1.9 | -6.6667 | -1.1111 | 2.75 | 3.1 | 3.0503
|  |  | -1.8 | -6.6667 | -1.1111 | 2.75 | 3.1 | 3.0566
|  |  | -1.7 | -6.6667 | -1.1111 | 2.75 | 3.1 | 3.0629
|  |  | -1.6 | -6.6667 | -1.1111 | 2.75 | 3.1 | 3.0692
|  |  | -1.5 | -6.6667 | -1.1111 | 2.75 | 3.1 | 3.0755
|  |  | -1.4 | -6.6667 | -1.1111 | 2.75 | 3.1 | 3.0818
|  |  | -1.3 | -6.6667 | -1.1111 | 2.75 | 3.1 | 3.0881
|  |  | -1.2 | -6.6667 | -1.1111 | 2.75 | 3.1 | 3.0944
|  |  | -1.1 | -1.1111 | 4.4444 | 3.1 | 3.6 | 3.101
|  |  | -1 | -1.1111 | 4.4444 | 3.1 | 3.6 | 3.11
|  |  | -0.9 | -1.1111 | 4.4444 | 3.1 | 3.6 | 3.119
|  |  | -0.8 | -1.1111 | 4.4444 | 3.1 | 3.6 | 3.128
|  |  | -0.7 | -1.1111 | 4.4444 | 3.1 | 3.6 | 3.137
|  |  | -0.6 | -1.1111 | 4.4444 | 3.1 | 3.6 | 3.146
|  |  | -0.5 | -1.1111 | 4.4444 | 3.1 | 3.6 | 3.155
|  |  | -0.4 | -1.1111 | 4.4444 | 3.1 | 3.6 | 3.164
|  |  | -0.3 | -1.1111 | 4.4444 | 3.1 | 3.6 | 3.173
|  |  | -0.2 | -1.1111 | 4.4444 | 3.1 | 3.6 | 3.182
|  |  | -0.1 | -1.1111 | 4.4444 | 3.1 | 3.6 | 3.191
|  |  | -3.833e-14 | -1.1111 | 4.4444 | 3.1 | 3.6 | 3.2
|  |  | 0.1 | -1.1111 | 4.4444 | 3.1 | 3.6 | 3.209
|  |  | 0.2 | -1.1111 | 4.4444 | 3.1 | 3.6 | 3.218
|  |  | 0.3 | -1.1111 | 4.4444 | 3.1 | 3.6 | 3.227
|  |  | 0.4 | -1.1111 | 4.4444 | 3.1 | 3.6 | 3.236
|  |  | 0.5 | -1.1111 | 4.4444 | 3.1 | 3.6 | 3.245
|  |  | 0.6 | -1.1111 | 4.4444 | 3.1 | 3.6 | 3.254
|  |  | 0.7 | -1.1111 | 4.4444 | 3.1 | 3.6 | 3.263
|  |  | 0.8 | -1.1111 | 4.4444 | 3.1 | 3.6 | 3.272
|  |  | 0.9 | -1.1111 | 4.4444 | 3.1 | 3.6 | 3.281
|  |  | 1 | -1.1111 | 4.4444 | 3.1 | 3.6 | 3.29
|  |  | 1.1 | -1.1111 | 4.4444 | 3.1 | 3.6 | 3.299
|  |  | 1.2 | -1.1111 | 4.4444 | 3.1 | 3.6 | 3.308
|  |  | 1.3 | -1.1111 | 4.4444 | 3.1 | 3.6 | 3.317
|  |  | 1.4 | -1.1111 | 4.4444 | 3.1 | 3.6 | 3.326
|  |  | 1.5 | -1.1111 | 4.4444 | 3.1 | 3.6 | 3.335
|  |  | 1.6 | -1.1111 | 4.4444 | 3.1 | 3.6 | 3.344
|  |  | 1.7 | -1.1111 | 4.4444 | 3.1 | 3.6 | 3.353
|  |  | 1.8 | -1.1111 | 4.4444 | 3.1 | 3.6 | 3.362
|  |  | 1.9 | -1.1111 | 4.4444 | 3.1 | 3.6 | 3.371
|  |  | 2 | -1.1111 | 4.4444 | 3.1 | 3.6 | 3.38
|  |  | 2.1 | -1.1111 | 4.4444 | 3.1 | 3.6 | 3.389
|  |  | 2.2 | -1.1111 | 4.4444 | 3.1 | 3.6 | 3.398
|  |  | 2.3 | -1.1111 | 4.4444 | 3.1 | 3.6 | 3.407
|  |  | 2.4 | -1.1111 | 4.4444 | 3.1 | 3.6 | 3.416
|  |  | 2.5 | -1.1111 | 4.4444 | 3.1 | 3.6 | 3.425
|  |  | 2.6 | -1.1111 | 4.4444 | 3.1 | 3.6 | 3.434
|  |  | 2.7 | -1.1111 | 4.4444 | 3.1 | 3.6 | 3.443
|  |  | 2.8 | -1.1111 | 4.4444 | 3.1 | 3.6 | 3.452
|  |  | 2.9 | -1.1111 | 4.4444 | 3.1 | 3.6 | 3.461
|  |  | 3 | -1.1111 | 4.4444 | 3.1 | 3.6 | 3.47
|  |  | 3.1 | -1.1111 | 4.4444 | 3.1 | 3.6 | 3.479
|  |  | 3.2 | -1.1111 | 4.4444 | 3.1 | 3.6 | 3.488
|  |  | 3.3 | -1.1111 | 4.4444 | 3.1 | 3.6 | 3.497
|  |  | 3.4 | -1.1111 | 4.4444 | 3.1 | 3.6 | 3.506
|  |  | 3.5 | -1.1111 | 4.4444 | 3.1 | 3.6 | 3.515
|  |  | 3.6 | -1.1111 | 4.4444 | 3.1 | 3.6 | 3.524
|  |  | 3.7 | -1.1111 | 4.4444 | 3.1 | 3.6 | 3.533
|  |  | 3.8 | -1.1111 | 4.4444 | 3.1 | 3.6 | 3.542
|  |  | 3.9 | -1.1111 | 4.4444 | 3.1 | 3.6 | 3.551
|  |  | 4 | -1.1111 | 4.4444 | 3.1 | 3.6 | 3.56
|  |  | 4.1 | -1.1111 | 4.4444 | 3.1 | 3.6 | 3.569
|  |  | 4.2 | -1.1111 | 4.4444 | 3.1 | 3.6 | 3.578
|  |  | 4.3 | -1.1111 | 4.4444 | 3.1 | 3.6 | 3.587
|  |  | 4.4 | -1.1111 | 4.4444 | 3.1 | 3.6 | 3.596
|  |  | 4.5 | 4.4444 | Outside Temperature Range | 3.6 | Outside Temperature Range | 3.5792
|  |  | 4.6 | 4.4444 | Outside Temperature Range | 3.6 | Outside Temperature Range | 3.5869
|  |  | 4.7 | 4.4444 | Outside Temperature Range | 3.6 | Outside Temperature Range | 3.5945
|  |  | 4.8 | 4.4444 | Outside Temperature Range | 3.6 | Outside Temperature Range | 3.6022
|  |  | 4.9 | 4.4444 | Outside Temperature Range | 3.6 | Outside Temperature Range | 3.6098
|  |  | 5 | 4.4444 | Outside Temperature Range | 3.6 | Outside Temperature Range | 3.6175
|  |  | 5.1 | 4.4444 | Outside Temperature Range | 3.6 | Outside Temperature Range | 3.6251
|  |  | 5.2 | 4.4444 | Outside Temperature Range | 3.6 | Outside Temperature Range | 3.6328
|  |  | 5.3 | 4.4444 | Outside Temperature Range | 3.6 | Outside Temperature Range | 3.6404
|  |  | 5.4 | 4.4444 | Outside Temperature Range | 3.6 | Outside Temperature Range | 3.6481
|  |  | 5.5 | 4.4444 | Outside Temperature Range | 3.6 | Outside Temperature Range | 3.6557
|  |  | 5.6 | 4.4444 | Outside Temperature Range | 3.6 | Outside Temperature Range | 3.6634
|  |  | 5.7 | 4.4444 | Outside Temperature Range | 3.6 | Outside Temperature Range | 3.671
|  |  | 5.8 | 4.4444 | Outside Temperature Range | 3.6 | Outside Temperature Range | 3.6787
|  |  | 5.9 | 4.4444 | Outside Temperature Range | 3.6 | Outside Temperature Range | 3.6863
|  |  | 6 | 4.4444 | Outside Temperature Range | 3.6 | Outside Temperature Range | 3.694
|  |  | 6.1 | 4.4444 | Outside Temperature Range | 3.6 | Outside Temperature Range | 3.7016
|  |  | 6.2 | 4.4444 | Outside Temperature Range | 3.6 | Outside Temperature Range | 3.7093
|  |  | 6.3 | 4.4444 | Outside Temperature Range | 3.6 | Outside Temperature Range | 3.7169
|  |  | 6.4 | 4.4444 | Outside Temperature Range | 3.6 | Outside Temperature Range | 3.7246
|  |  | 6.5 | 4.4444 | Outside Temperature Range | 3.6 | Outside Temperature Range | 3.7322
|  |  | 6.6 | 4.4444 | Outside Temperature Range | 3.6 | Outside Temperature Range | 3.7399
|  |  | 6.7 | 4.4444 | Outside Temperature Range | 3.6 | Outside Temperature Range | 3.7475
|  |  | 6.8 | 4.4444 | Outside Temperature Range | 3.6 | Outside Temperature Range | 3.7552
|  |  | 6.9 | 4.4444 | Outside Temperature Range | 3.6 | Outside Temperature Range | 3.7628
|  |  | 7 | 4.4444 | Outside Temperature Range | 3.6 | Outside Temperature Range | 3.7705
|  |  | 7.1 | 4.4444 | Outside Temperature Range | 3.6 | Outside Temperature Range | 3.7781
|  |  | 7.2 | 4.4444 | Outside Temperature Range | 3.6 | Outside Temperature Range | 3.7858
|  |  | 7.3 | 4.4444 | Outside Temperature Range | 3.6 | Outside Temperature Range | 3.7934
|  |  | 7.4 | 4.4444 | Outside Temperature Range | 3.6 | Outside Temperature Range | 3.8011
|  |  | 7.5 | 4.4444 | Outside Temperature Range | 3.6 | Outside Temperature Range | 3.8087
|  |  | 7.6 | 4.4444 | Outside Temperature Range | 3.6 | Outside Temperature Range | 3.8164
|  |  | 7.7 | 4.4444 | Outside Temperature Range | 3.6 | Outside Temperature Range | 3.824
|  |  | 7.8 | 4.4444 | Outside Temperature Range | 3.6 | Outside Temperature Range | 3.8317
|  |  | 7.9 | 4.4444 | Outside Temperature Range | 3.6 | Outside Temperature Range | 3.8393
|  |  | 8 | 4.4444 | Outside Temperature Range | 3.6 | Outside Temperature Range | 3.847
|  |  | 8.1 | 4.4444 | Outside Temperature Range | 3.6 | Outside Temperature Range | 3.8546
|  |  | 8.2 | 4.4444 | Outside Temperature Range | 3.6 | Outside Temperature Range | 3.8623
|  |  | 8.3 | 4.4444 | Outside Temperature Range | 3.6 | Outside Temperature Range | 3.8699
|  |  | 8.4 | 4.4444 | Outside Temperature Range | 3.6 | Outside Temperature Range | 3.8776
|  |  | 8.5 | 4.4444 | Outside Temperature Range | 3.6 | Outside Temperature Range | 3.8852
|  |  | 8.6 | 4.4444 | Outside Temperature Range | 3.6 | Outside Temperature Range | 3.8929
|  |  | 8.7 | 4.4444 | Outside Temperature Range | 3.6 | Outside Temperature Range | 3.9005
|  |  | 8.8 | 4.4444 | Outside Temperature Range | 3.6 | Outside Temperature Range | 3.9082
|  |  | 8.9 | 4.4444 | Outside Temperature Range | 3.6 | Outside Temperature Range | 3.9158
|  |  | 9 | 4.4444 | Outside Temperature Range | 3.6 | Outside Temperature Range | 3.9235
|  |  | 9.1 | 4.4444 | Outside Temperature Range | 3.6 | Outside Temperature Range | 3.9311
|  |  | 9.2 | 4.4444 | Outside Temperature Range | 3.6 | Outside Temperature Range | 3.9388
|  |  | 9.3 | 4.4444 | Outside Temperature Range | 3.6 | Outside Temperature Range | 3.9464
|  |  | 9.4 | 4.4444 | Outside Temperature Range | 3.6 | Outside Temperature Range | 3.9541
|  |  | 9.5 | 4.4444 | Outside Temperature Range | 3.6 | Outside Temperature Range | 3.9617
|  |  | 9.6 | 4.4444 | Outside Temperature Range | 3.6 | Outside Temperature Range | 3.9694
|  |  | 9.7 | 4.4444 | Outside Temperature Range | 3.6 | Outside Temperature Range | 3.977
|  |  | 9.8 | 4.4444 | Outside Temperature Range | 3.6 | Outside Temperature Range | 3.9847
|  |  | 9.9 | 4.4444 | Outside Temperature Range | 3.6 | Outside Temperature Range | 3.9923
|  |  | 10 | 4.4444 | Outside Temperature Range | 3.6 | Outside Temperature Range | 4
|  |  | 10.1 | 4.4444 | Outside Temperature Range | 3.6 | Outside Temperature Range | 4.0076
|  |  | 10.2 | 4.4444 | Outside Temperature Range | 3.6 | Outside Temperature Range | 4.0153
|  |  | 10.3 | 4.4444 | Outside Temperature Range | 3.6 | Outside Temperature Range | 4.0229
|  |  | 10.4 | 4.4444 | Outside Temperature Range | 3.6 | Outside Temperature Range | 4.0306
|  |  | 10.5 | 4.4444 | Outside Temperature Range | 3.6 | Outside Temperature Range | 4.0382
|  |  | 10.6 | 4.4444 | Outside Temperature Range | 3.6 | Outside Temperature Range | 4.0459
|  |  | 10.7 | 4.4444 | Outside Temperature Range | 3.6 | Outside Temperature Range | 4.0535
|  |  | 10.8 | 4.4444 | Outside Temperature Range | 3.6 | Outside Temperature Range | 4.0612
|  |  | 10.9 | 4.4444 | Outside Temperature Range | 3.6 | Outside Temperature Range | 4.0688
|  |  | 11 | 4.4444 | Outside Temperature Range | 3.6 | Outside Temperature Range | 4.0765
|  |  | 11.1 | 4.4444 | Outside Temperature Range | 3.6 | Outside Temperature Range | 4.0841
|  |  | 11.2 | 4.4444 | Outside Temperature Range | 3.6 | Outside Temperature Range | 4.0918
|  |  | 11.3 | 4.4444 | Outside Temperature Range | 3.6 | Outside Temperature Range | 4.0994
|  |  | 11.4 | 4.4444 | Outside Temperature Range | 3.6 | Outside Temperature Range | 4.1071
|  |  | 11.5 | 4.4444 | Outside Temperature Range | 3.6 | Outside Temperature Range | 4.1147
|  |  | 11.6 | 4.4444 | Outside Temperature Range | 3.6 | Outside Temperature Range | 4.1224
|  |  | 11.7 | 4.4444 | Outside Temperature Range | 3.6 | Outside Temperature Range | 4.13
|  |  | 11.8 | 4.4444 | Outside Temperature Range | 3.6 | Outside Temperature Range | 4.1377
|  |  | 11.9 | 4.4444 | Outside Temperature Range | 3.6 | Outside Temperature Range | 4.1453
|  |  | 12 | 4.4444 | Outside Temperature Range | 3.6 | Outside Temperature Range | 4.153
|  |  | 12.1 | 4.4444 | Outside Temperature Range | 3.6 | Outside Temperature Range | 4.1606
|  |  | 12.2 | 4.4444 | Outside Temperature Range | 3.6 | Outside Temperature Range | 4.1683
|  |  | 12.3 | 4.4444 | Outside Temperature Range | 3.6 | Outside Temperature Range | 4.1759
|  |  | 12.4 | 4.4444 | Outside Temperature Range | 3.6 | Outside Temperature Range | 4.1836
|  |  | 12.5 | 4.4444 | Outside Temperature Range | 3.6 | Outside Temperature Range | 4.1912
|  |  | 12.6 | 4.4444 | Outside Temperature Range | 3.6 | Outside Temperature Range | 4.1989
|  |  | 12.7 | 4.4444 | Outside Temperature Range | 3.6 | Outside Temperature Range | 4.2065
|  |  | 12.8 | 4.4444 | Outside Temperature Range | 3.6 | Outside Temperature Range | 4.2142
|  |  | 12.9 | 4.4444 | Outside Temperature Range | 3.6 | Outside Temperature Range | 4.2218
|  |  | 13 | 4.4444 | Outside Temperature Range | 3.6 | Outside Temperature Range | 4.2295
|  |  | 13.1 | 4.4444 | Outside Temperature Range | 3.6 | Outside Temperature Range | 4.2371
|  |  | 13.2 | 4.4444 | Outside Temperature Range | 3.6 | Outside Temperature Range | 4.2448
|  |  | 13.3 | 4.4444 | Outside Temperature Range | 3.6 | Outside Temperature Range | 4.2524
|  |  | 13.4 | 4.4444 | Outside Temperature Range | 3.6 | Outside Temperature Range | 4.2601
|  |  | 13.5 | 4.4444 | Outside Temperature Range | 3.6 | Outside Temperature Range | 4.2677
|  |  | 13.6 | 4.4444 | Outside Temperature Range | 3.6 | Outside Temperature Range | 4.2754
|  |  | 13.7 | 4.4444 | Outside Temperature Range | 3.6 | Outside Temperature Range | 4.283
|  |  | 13.8 | 4.4444 | Outside Temperature Range | 3.6 | Outside Temperature Range | 4.2907
|  |  | 13.9 | 4.4444 | Outside Temperature Range | 3.6 | Outside Temperature Range | 4.2983
|  |  | 14 | 4.4444 | Outside Temperature Range | 3.6 | Outside Temperature Range | 4.306
|  |  | 14.1 | 4.4444 | Outside Temperature Range | 3.6 | Outside Temperature Range | 4.3136
|  |  | 14.2 | 4.4444 | Outside Temperature Range | 3.6 | Outside Temperature Range | 4.3213
|  |  | 14.3 | 4.4444 | Outside Temperature Range | 3.6 | Outside Temperature Range | 4.3289
|  |  | 14.4 | 4.4444 | Outside Temperature Range | 3.6 | Outside Temperature Range | 4.3366
|  |  | 14.5 | 4.4444 | Outside Temperature Range | 3.6 | Outside Temperature Range | 4.3442
|  |  | 14.6 | 4.4444 | Outside Temperature Range | 3.6 | Outside Temperature Range | 4.3519
|  |  | 14.7 | 4.4444 | Outside Temperature Range | 3.6 | Outside Temperature Range | 4.3595
|  |  | 14.8 | 4.4444 | Outside Temperature Range | 3.6 | Outside Temperature Range | 4.3672
|  |  | 14.9 | 4.4444 | Outside Temperature Range | 3.6 | Outside Temperature Range | 4.3748
|  |  | 15 | 4.4444 | Outside Temperature Range | 3.6 | Outside Temperature Range | 4.3825
|  |  | 15.1 | 4.4444 | Outside Temperature Range | 3.6 | Outside Temperature Range | 4.3901
|  |  | 15.2 | 4.4444 | Outside Temperature Range | 3.6 | Outside Temperature Range | 4.3978
|  |  | 15.3 | 4.4444 | Outside Temperature Range | 3.6 | Outside Temperature Range | 4.4054
|  |  | 15.4 | 4.4444 | Outside Temperature Range | 3.6 | Outside Temperature Range | 4.4131
|  |  | 15.5 | 4.4444 | Outside Temperature Range | 3.6 | Outside Temperature Range | 4.4207
|  |  | 15.6 | 4.4444 | Outside Temperature Range | 3.6 | Outside Temperature Range | 4.4284
|  |  | 15.7 | 4.4444 | Outside Temperature Range | 3.6 | Outside Temperature Range | 4.436
|  |  | 15.8 | 4.4444 | Outside Temperature Range | 3.6 | Outside Temperature Range | 4.4437
|  |  | 15.9 | 4.4444 | Outside Temperature Range | 3.6 | Outside Temperature Range | 4.4513
|  |  | 16 | 4.4444 | Outside Temperature Range | 3.6 | Outside Temperature Range | 4.459
|  |  | 16.1 | 4.4444 | Outside Temperature Range | 3.6 | Outside Temperature Range | 4.4666
|  |  | 16.2 | 4.4444 | Outside Temperature Range | 3.6 | Outside Temperature Range | 4.4743
|  |  | 16.3 | 4.4444 | Outside Temperature Range | 3.6 | Outside Temperature Range | 4.4819
|  |  | 16.4 | 4.4444 | Outside Temperature Range | 3.6 | Outside Temperature Range | 4.4896
|  |  | 16.5 | 4.4444 | Outside Temperature Range | 3.6 | Outside Temperature Range | 4.4972
|  |  | 16.6 | 4.4444 | Outside Temperature Range | 3.6 | Outside Temperature Range | 4.5049
|  |  | 16.7 | 4.4444 | Outside Temperature Range | 3.6 | Outside Temperature Range | 4.5125
|  |  | 16.8 | 4.4444 | Outside Temperature Range | 3.6 | Outside Temperature Range | 4.5202
|  |  | 16.9 | 4.4444 | Outside Temperature Range | 3.6 | Outside Temperature Range | 4.5278
|  |  | 17 | 4.4444 | Outside Temperature Range | 3.6 | Outside Temperature Range | 4.5355
|  |  | 17.1 | 4.4444 | Outside Temperature Range | 3.6 | Outside Temperature Range | 4.5431
|  |  | 17.2 | 4.4444 | Outside Temperature Range | 3.6 | Outside Temperature Range | 4.5508
|  |  | 17.3 | 4.4444 | Outside Temperature Range | 3.6 | Outside Temperature Range | 4.5584
|  |  | 17.4 | 4.4444 | Outside Temperature Range | 3.6 | Outside Temperature Range | 4.5661
|  |  | 17.5 | 4.4444 | Outside Temperature Range | 3.6 | Outside Temperature Range | 4.5737
|  |  | 17.6 | 4.4444 | Outside Temperature Range | 3.6 | Outside Temperature Range | 4.5814
|  |  | 17.7 | 4.4444 | Outside Temperature Range | 3.6 | Outside Temperature Range | 4.589
|  |  | 17.8 | 4.4444 | Outside Temperature Range | 3.6 | Outside Temperature Range | 4.5967
|  |  | 17.9 | 4.4444 | Outside Temperature Range | 3.6 | Outside Temperature Range | 4.6043
|  |  | 18 | 4.4444 | Outside Temperature Range | 3.6 | Outside Temperature Range | 4.612
|  |  | 18.1 | 4.4444 | Outside Temperature Range | 3.6 | Outside Temperature Range | 4.6196
|  |  | 18.2 | 4.4444 | Outside Temperature Range | 3.6 | Outside Temperature Range | 4.6273
|  |  | 18.3 | 4.4444 | Outside Temperature Range | 3.6 | Outside Temperature Range | 4.6349
|  |  | 18.4 | 4.4444 | Outside Temperature Range | 3.6 | Outside Temperature Range | 4.6426
|  |  | 18.5 | 4.4444 | Outside Temperature Range | 3.6 | Outside Temperature Range | 4.6502
|  |  | 18.6 | 4.4444 | Outside Temperature Range | 3.6 | Outside Temperature Range | 4.6579
|  |  | 18.7 | 4.4444 | Outside Temperature Range | 3.6 | Outside Temperature Range | 4.6655
|  |  | 18.8 | 4.4444 | Outside Temperature Range | 3.6 | Outside Temperature Range | 4.6732
|  |  | 18.9 | 4.4444 | Outside Temperature Range | 3.6 | Outside Temperature Range | 4.6808
|  |  | 19 | 4.4444 | Outside Temperature Range | 3.6 | Outside Temperature Range | 4.6885
|  |  | 19.1 | 4.4444 | Outside Temperature Range | 3.6 | Outside Temperature Range | 4.6961
|  |  | 19.2 | 4.4444 | Outside Temperature Range | 3.6 | Outside Temperature Range | 4.7038
|  |  | 19.3 | 4.4444 | Outside Temperature Range | 3.6 | Outside Temperature Range | 4.7114
|  |  | 19.4 | 4.4444 | Outside Temperature Range | 3.6 | Outside Temperature Range | 4.7191
|  |  | 19.5 | 4.4444 | Outside Temperature Range | 3.6 | Outside Temperature Range | 4.7267
|  |  | 19.6 | 4.4444 | Outside Temperature Range | 3.6 | Outside Temperature Range | 4.7344
|  |  | 19.7 | 4.4444 | Outside Temperature Range | 3.6 | Outside Temperature Range | 4.742
|  |  | 19.8 | 4.4444 | Outside Temperature Range | 3.6 | Outside Temperature Range | 4.7497
|  |  | 19.9 | 4.4444 | Outside Temperature Range | 3.6 | Outside Temperature Range | 4.7573
|  |  | 20 | 4.4444 | Outside Temperature Range | 3.6 | Outside Temperature Range | 4.765
|  |  | 20.1 | 4.4444 | Outside Temperature Range | 3.6 | Outside Temperature Range | 4.7726
|  |  | 20.2 | 4.4444 | Outside Temperature Range | 3.6 | Outside Temperature Range | 4.7803
|  |  | 20.3 | 4.4444 | Outside Temperature Range | 3.6 | Outside Temperature Range | 4.7879
|  |  | 20.4 | 4.4444 | Outside Temperature Range | 3.6 | Outside Temperature Range | 4.7956
|  |  | 20.5 | 4.4444 | Outside Temperature Range | 3.6 | Outside Temperature Range | 4.8032
|  |  | 20.6 | 4.4444 | Outside Temperature Range | 3.6 | Outside Temperature Range | 4.8109
|  |  | 20.7 | 4.4444 | Outside Temperature Range | 3.6 | Outside Temperature Range | 4.8185
|  |  | 20.8 | 4.4444 | Outside Temperature Range | 3.6 | Outside Temperature Range | 4.8262
|  |  | 20.9 | 4.4444 | Outside Temperature Range | 3.6 | Outside Temperature Range | 4.8338
|  |  | 21 | 4.4444 | Outside Temperature Range | 3.6 | Outside Temperature Range | 4.8415
|  |  | 21.1 | 4.4444 | Outside Temperature Range | 3.6 | Outside Temperature Range | 4.8491
|  |  | 21.2 | 4.4444 | Outside Temperature Range | 3.6 | Outside Temperature Range | 4.8568
|  |  | 21.3 | 4.4444 | Outside Temperature Range | 3.6 | Outside Temperature Range | 4.8644
|  |  | 21.4 | 4.4444 | Outside Temperature Range | 3.6 | Outside Temperature Range | 4.8721
|  |  | 21.5 | 4.4444 | Outside Temperature Range | 3.6 | Outside Temperature Range | 4.8797
|  |  | 21.6 | 4.4444 | Outside Temperature Range | 3.6 | Outside Temperature Range | 4.8874
|  |  | 21.7 | 4.4444 | Outside Temperature Range | 3.6 | Outside Temperature Range | 4.8951
|  |  | 21.8 | 4.4444 | Outside Temperature Range | 3.6 | Outside Temperature Range | 4.9027
|  |  | 21.9 | 4.4444 | Outside Temperature Range | 3.6 | Outside Temperature Range | 4.9104
|  |  | 22 | 4.4444 | Outside Temperature Range | 3.6 | Outside Temperature Range | 4.918
|  |  | 22.1 | 4.4444 | Outside Temperature Range | 3.6 | Outside Temperature Range | 4.9257
|  |  | 22.2 | 4.4444 | Outside Temperature Range | 3.6 | Outside Temperature Range | 4.9333
|  |  | 22.3 | 4.4444 | Outside Temperature Range | 3.6 | Outside Temperature Range | 4.941
|  |  | 22.4 | 4.4444 | Outside Temperature Range | 3.6 | Outside Temperature Range | 4.9486
|  |  | 22.5 | 4.4444 | Outside Temperature Range | 3.6 | Outside Temperature Range | 4.9563
|  |  | 22.6 | 4.4444 | Outside Temperature Range | 3.6 | Outside Temperature Range | 4.9639
|  |  | 22.7 | 4.4444 | Outside Temperature Range | 3.6 | Outside Temperature Range | 4.9716
|  |  | 22.8 | 4.4444 | Outside Temperature Range | 3.6 | Outside Temperature Range | 4.9792
|  |  | 22.9 | 4.4444 | Outside Temperature Range | 3.6 | Outside Temperature Range | 4.9869
|  |  | 23 | 4.4444 | Outside Temperature Range | 3.6 | Outside Temperature Range | 4.9945
|  |  | 23.1 | 4.4444 | Outside Temperature Range | 3.6 | Outside Temperature Range | 5.0022
|  |  | 23.2 | 4.4444 | Outside Temperature Range | 3.6 | Outside Temperature Range | 5.0098
|  |  | 23.3 | 4.4444 | Outside Temperature Range | 3.6 | Outside Temperature Range | 5.0175
|  |  | 23.4 | 4.4444 | Outside Temperature Range | 3.6 | Outside Temperature Range | 5.0251
|  |  | 23.5 | 4.4444 | Outside Temperature Range | 3.6 | Outside Temperature Range | 5.0328
|  |  | 23.6 | 4.4444 | Outside Temperature Range | 3.6 | Outside Temperature Range | 5.0404
|  |  | 23.7 | 4.4444 | Outside Temperature Range | 3.6 | Outside Temperature Range | 5.0481
|  |  | 23.8 | 4.4444 | Outside Temperature Range | 3.6 | Outside Temperature Range | 5.0557
|  |  | 23.9 | 4.4444 | Outside Temperature Range | 3.6 | Outside Temperature Range | 5.0634
|  |  | 24 | 4.4444 | Outside Temperature Range | 3.6 | Outside Temperature Range | 5.071
|  |  | 24.1 | 4.4444 | Outside Temperature Range | 3.6 | Outside Temperature Range | 5.0787
|  |  | 24.2 | 4.4444 | Outside Temperature Range | 3.6 | Outside Temperature Range | 5.0863
|  |  | 24.3 | 4.4444 | Outside Temperature Range | 3.6 | Outside Temperature Range | 5.094
|  |  | 24.4 | 4.4444 | Outside Temperature Range | 3.6 | Outside Temperature Range | 5.1016
|  |  | 24.5 | 4.4444 | Outside Temperature Range | 3.6 | Outside Temperature Range | 5.1093
|  |  | 24.6 | 4.4444 | Outside Temperature Range | 3.6 | Outside Temperature Range | 5.1169
|  |  | 24.7 | 4.4444 | Outside Temperature Range | 3.6 | Outside Temperature Range | 5.1246
|  |  | 24.8 | 4.4444 | Outside Temperature Range | 3.6 | Outside Temperature Range | 5.1322
|  |  | 24.9 | 4.4444 | Outside Temperature Range | 3.6 | Outside Temperature Range | 5.1399
|  |  | 25 | 4.4444 | Outside Temperature Range | 3.6 | Outside Temperature Range | 5.1475
|  |  | 25.1 | 4.4444 | Outside Temperature Range | 3.6 | Outside Temperature Range | 5.1552
|  |  | 25.2 | 4.4444 | Outside Temperature Range | 3.6 | Outside Temperature Range | 5.1628
|  |  | 25.3 | 4.4444 | Outside Temperature Range | 3.6 | Outside Temperature Range | 5.1705
|  |  | 25.4 | 4.4444 | Outside Temperature Range | 3.6 | Outside Temperature Range | 5.1781
|  |  | 25.5 | 4.4444 | Outside Temperature Range | 3.6 | Outside Temperature Range | 5.1858
|  |  | 25.6 | 4.4444 | Outside Temperature Range | 3.6 | Outside Temperature Range | 5.1934
|  |  | 25.7 | 4.4444 | Outside Temperature Range | 3.6 | Outside Temperature Range | 5.2011
|  |  | 25.8 | 4.4444 | Outside Temperature Range | 3.6 | Outside Temperature Range | 5.2087
|  |  | 25.9 | 4.4444 | Outside Temperature Range | 3.6 | Outside Temperature Range | 5.2164
|  |  | 26 | 4.4444 | Outside Temperature Range | 3.6 | Outside Temperature Range | 5.224
|  |  | 26.1 | 4.4444 | Outside Temperature Range | 3.6 | Outside Temperature Range | 5.2317
|  |  | 26.2 | 4.4444 | Outside Temperature Range | 3.6 | Outside Temperature Range | 5.2393
|  |  | 26.3 | 4.4444 | Outside Temperature Range | 3.6 | Outside Temperature Range | 5.247
|  |  | 26.4 | 4.4444 | Outside Temperature Range | 3.6 | Outside Temperature Range | 5.2546
|  |  | 26.5 | 4.4444 | Outside Temperature Range | 3.6 | Outside Temperature Range | 5.2623
|  |  | 26.6 | 4.4444 | Outside Temperature Range | 3.6 | Outside Temperature Range | 5.2699
|  |  | 26.7 | 4.4444 | Outside Temperature Range | 3.6 | Outside Temperature Range | 5.2776
|  |  | 26.8 | 4.4444 | Outside Temperature Range | 3.6 | Outside Temperature Range | 5.2852
|  |  | 26.9 | 4.4444 | Outside Temperature Range | 3.6 | Outside Temperature Range | 5.2929
|  |  | 27 | 4.4444 | Outside Temperature Range | 3.6 | Outside Temperature Range | 5.3005
|  |  | 27.1 | 4.4444 | Outside Temperature Range | 3.6 | Outside Temperature Range | 5.3082
|  |  | 27.2 | 4.4444 | Outside Temperature Range | 3.6 | Outside Temperature Range | 5.3158
|  |  | 27.3 | 4.4444 | Outside Temperature Range | 3.6 | Outside Temperature Range | 5.3235
|  |  | 27.4 | 4.4444 | Outside Temperature Range | 3.6 | Outside Temperature Range | 5.3311
|  |  | 27.5 | 4.4444 | Outside Temperature Range | 3.6 | Outside Temperature Range | 5.3388
|  |  | 27.6 | 4.4444 | Outside Temperature Range | 3.6 | Outside Temperature Range | 5.3464
|  |  | 27.7 | 4.4444 | Outside Temperature Range | 3.6 | Outside Temperature Range | 5.3541
|  |  | 27.8 | 4.4444 | Outside Temperature Range | 3.6 | Outside Temperature Range | 5.3617
|  |  | 27.9 | 4.4444 | Outside Temperature Range | 3.6 | Outside Temperature Range | 5.3694
|  |  | 28 | 4.4444 | Outside Temperature Range | 3.6 | Outside Temperature Range | 5.377
|  |  | 28.1 | 4.4444 | Outside Temperature Range | 3.6 | Outside Temperature Range | 5.3847
|  |  | 28.2 | 4.4444 | Outside Temperature Range | 3.6 | Outside Temperature Range | 5.3923
|  |  | 28.3 | 4.4444 | Outside Temperature Range | 3.6 | Outside Temperature Range | 5.4
|  |  | 28.4 | 4.4444 | Outside Temperature Range | 3.6 | Outside Temperature Range | 5.4076
|  |  | 28.5 | 4.4444 | Outside Temperature Range | 3.6 | Outside Temperature Range | 5.4153
|  |  | 28.6 | 4.4444 | Outside Temperature Range | 3.6 | Outside Temperature Range | 5.4229
|  |  | 28.7 | 4.4444 | Outside Temperature Range | 3.6 | Outside Temperature Range | 5.4306
|  |  | 28.8 | 4.4444 | Outside Temperature Range | 3.6 | Outside Temperature Range | 5.4382
|  |  | 28.9 | 4.4444 | Outside Temperature Range | 3.6 | Outside Temperature Range | 5.4459
|  |  | 29 | 4.4444 | Outside Temperature Range | 3.6 | Outside Temperature Range | 5.4535
|  |  | 29.1 | 4.4444 | Outside Temperature Range | 3.6 | Outside Temperature Range | 5.4612
|  |  | 29.2 | 4.4444 | Outside Temperature Range | 3.6 | Outside Temperature Range | 5.4688
|  |  | 29.3 | 4.4444 | Outside Temperature Range | 3.6 | Outside Temperature Range | 5.4765
|  |  | 29.4 | 4.4444 | Outside Temperature Range | 3.6 | Outside Temperature Range | 5.4841
|  |  | 29.5 | 4.4444 | Outside Temperature Range | 3.6 | Outside Temperature Range | 5.4918
|  |  | 29.6 | 4.4444 | Outside Temperature Range | 3.6 | Outside Temperature Range | 5.4994
|  |  | 29.7 | 4.4444 | Outside Temperature Range | 3.6 | Outside Temperature Range | 5.5071
|  |  | 29.8 | 4.4444 | Outside Temperature Range | 3.6 | Outside Temperature Range | 5.5147
|  |  | 29.9 | 4.4444 | Outside Temperature Range | 3.6 | Outside Temperature Range | 5.5224
|  |  | 30 | 4.4444 | Outside Temperature Range | 3.6 | Outside Temperature Range | 5.53
|  |  | 30.1 | 4.4444 | Outside Temperature Range | 3.6 | Outside Temperature Range | 5.5377
|  |  | 30.2 | 4.4444 | Outside Temperature Range | 3.6 | Outside Temperature Range | 5.5453
|  |  | 30.3 | 4.4444 | Outside Temperature Range | 3.6 | Outside Temperature Range | 5.553
|  |  | 30.4 | 4.4444 | Outside Temperature Range | 3.6 | Outside Temperature Range | 5.5606
|  |  | 30.5 | 4.4444 | Outside Temperature Range | 3.6 | Outside Temperature Range | 5.5683
|  |  | 30.6 | 4.4444 | Outside Temperature Range | 3.6 | Outside Temperature Range | 5.5759
|  |  | 30.7 | 4.4444 | Outside Temperature Range | 3.6 | Outside Temperature Range | 5.5836
|  |  | 30.8 | 4.4444 | Outside Temperature Range | 3.6 | Outside Temperature Range | 5.5912
|  |  | 30.9 | 4.4444 | Outside Temperature Range | 3.6 | Outside Temperature Range | 5.5989
|  |  | 31 | 4.4444 | Outside Temperature Range | 3.6 | Outside Temperature Range | 5.6065
|  |  | 31.1 | 4.4444 | Outside Temperature Range | 3.6 | Outside Temperature Range | 5.6142
|  |  | 31.2 | 4.4444 | Outside Temperature Range | 3.6 | Outside Temperature Range | 5.6218
|  |  | 31.3 | 4.4444 | Outside Temperature Range | 3.6 | Outside Temperature Range | 5.6295
|  |  | 31.4 | 4.4444 | Outside Temperature Range | 3.6 | Outside Temperature Range | 5.6371
|  |  | 31.5 | 4.4444 | Outside Temperature Range | 3.6 | Outside Temperature Range | 5.6448
|  |  | 31.6 | 4.4444 | Outside Temperature Range | 3.6 | Outside Temperature Range | 5.6524
|  |  | 31.7 | 4.4444 | Outside Temperature Range | 3.6 | Outside Temperature Range | 5.6601
|  |  | 31.8 | 4.4444 | Outside Temperature Range | 3.6 | Outside Temperature Range | 5.6677
|  |  | 31.9 | 4.4444 | Outside Temperature Range | 3.6 | Outside Temperature Range | 5.6754
|  |  | 32 | 4.4444 | Outside Temperature Range | 3.6 | Outside Temperature Range | 5.683
|  |  | 32.1 | 4.4444 | Outside Temperature Range | 3.6 | Outside Temperature Range | 5.6907
|  |  | 32.2 | 4.4444 | Outside Temperature Range | 3.6 | Outside Temperature Range | 5.6983
|  |  | 32.3 | 4.4444 | Outside Temperature Range | 3.6 | Outside Temperature Range | 5.706
|  |  | 32.4 | 4.4444 | Outside Temperature Range | 3.6 | Outside Temperature Range | 5.7136
|  |  | 32.5 | 4.4444 | Outside Temperature Range | 3.6 | Outside Temperature Range | 5.7213
|  |  | 32.6 | 4.4444 | Outside Temperature Range | 3.6 | Outside Temperature Range | 5.7289
|  |  | 32.7 | 4.4444 | Outside Temperature Range | 3.6 | Outside Temperature Range | 5.7366
|  |  | 32.8 | 4.4444 | Outside Temperature Range | 3.6 | Outside Temperature Range | 5.7442
|  |  | 32.9 | 4.4444 | Outside Temperature Range | 3.6 | Outside Temperature Range | 5.7519
|  |  | 33 | 4.4444 | Outside Temperature Range | 3.6 | Outside Temperature Range | 5.7595
|  |  | 33.1 | 4.4444 | Outside Temperature Range | 3.6 | Outside Temperature Range | 5.7672
|  |  | 33.2 | 4.4444 | Outside Temperature Range | 3.6 | Outside Temperature Range | 5.7748
|  |  | 33.3 | 4.4444 | Outside Temperature Range | 3.6 | Outside Temperature Range | 5.7825
|  |  | 33.4 | 4.4444 | Outside Temperature Range | 3.6 | Outside Temperature Range | 5.7901
|  |  | 33.5 | 4.4444 | Outside Temperature Range | 3.6 | Outside Temperature Range | 5.7978
|  |  | 33.6 | 4.4444 | Outside Temperature Range | 3.6 | Outside Temperature Range | 5.8054
|  |  | 33.7 | 4.4444 | Outside Temperature Range | 3.6 | Outside Temperature Range | 5.8131
|  |  | 33.8 | 4.4444 | Outside Temperature Range | 3.6 | Outside Temperature Range | 5.8207
|  |  | 33.9 | 4.4444 | Outside Temperature Range | 3.6 | Outside Temperature Range | 5.8284
|  |  | 34 | 4.4444 | Outside Temperature Range | 3.6 | Outside Temperature Range | 5.836
|  |  | 34.1 | 4.4444 | Outside Temperature Range | 3.6 | Outside Temperature Range | 5.8437
|  |  | 34.2 | 4.4444 | Outside Temperature Range | 3.6 | Outside Temperature Range | 5.8513
|  |  | 34.3 | 4.4444 | Outside Temperature Range | 3.6 | Outside Temperature Range | 5.859
|  |  | 34.4 | 4.4444 | Outside Temperature Range | 3.6 | Outside Temperature Range | 5.8666
|  |  | 34.5 | 4.4444 | Outside Temperature Range | 3.6 | Outside Temperature Range | 5.8743
|  |  | 34.6 | 4.4444 | Outside Temperature Range | 3.6 | Outside Temperature Range | 5.8819
|  |  | 34.7 | 4.4444 | Outside Temperature Range | 3.6 | Outside Temperature Range | 5.8896
|  |  | 34.8 | 4.4444 | Outside Temperature Range | 3.6 | Outside Temperature Range | 5.8972
|  |  | 34.9 | 4.4444 | Outside Temperature Range | 3.6 | Outside Temperature Range | 5.9049
|  |  | 35 | 4.4444 | Outside Temperature Range | 3.6 | Outside Temperature Range | 5.9125
|  |  | 35.1 | 4.4444 | Outside Temperature Range | 3.6 | Outside Temperature Range | 5.9202

## Historical Weather Data
Source: | Environment Canada
Details: | Average hourly temperature (degrees Celcius) over the 5 year period from 2017-2021 (inclusive).
hour_of_year | station | month | day | hour_end | avg_temp | n_obs | n_nas | avg_temp_interpolated | hdh_18 | cdh_18
1 | TORONTO BUTTONVILLE A | 1 | 1 | 1 | -3.84 | 5 | 0 | -3.84 | 21.84 | 0
2 | TORONTO BUTTONVILLE A | 1 | 1 | 2 | -4.14 | 5 | 0 | -4.14 | 22.14 | 0
3 | TORONTO BUTTONVILLE A | 1 | 1 | 3 | -4.64 | 5 | 0 | -4.64 | 22.64 | 0
4 | TORONTO BUTTONVILLE A | 1 | 1 | 4 | -5.08 | 5 | 0 | -5.08 | 23.08 | 0
5 | TORONTO BUTTONVILLE A | 1 | 1 | 5 | -5.6 | 5 | 0 | -5.6 | 23.6 | 0
6 | TORONTO BUTTONVILLE A | 1 | 1 | 6 | -5.22 | 5 | 0 | -5.22 | 23.22 | 0
7 | TORONTO BUTTONVILLE A | 1 | 1 | 7 | -5.06 | 5 | 0 | -5.06 | 23.06 | 0
8 | TORONTO BUTTONVILLE A | 1 | 1 | 8 | -5.24 | 5 | 0 | -5.24 | 23.24 | 0
9 | TORONTO BUTTONVILLE A | 1 | 1 | 9 | -5.18 | 5 | 0 | -5.18 | 23.18 | 0
10 | TORONTO BUTTONVILLE A | 1 | 1 | 10 | -5.26 | 5 | 0 | -5.26 | 23.26 | 0
11 | TORONTO BUTTONVILLE A | 1 | 1 | 11 | -3.6 | 5 | 0 | -3.6 | 21.6 | 0
12 | TORONTO BUTTONVILLE A | 1 | 1 | 12 | -2.8 | 5 | 0 | -2.8 | 20.8 | 0
13 | TORONTO BUTTONVILLE A | 1 | 1 | 13 | -2.44 | 5 | 0 | -2.44 | 20.44 | 0
14 | TORONTO BUTTONVILLE A | 1 | 1 | 14 | -2.16 | 5 | 0 | -2.16 | 20.16 | 0
15 | TORONTO BUTTONVILLE A | 1 | 1 | 15 | -2.22 | 5 | 0 | -2.22 | 20.22 | 0
16 | TORONTO BUTTONVILLE A | 1 | 1 | 16 | -2.38 | 5 | 0 | -2.38 | 20.38 | 0
17 | TORONTO BUTTONVILLE A | 1 | 1 | 17 | -3.1 | 5 | 0 | -3.1 | 21.1 | 0
18 | TORONTO BUTTONVILLE A | 1 | 1 | 18 | -3.64 | 5 | 0 | -3.64 | 21.64 | 0
19 | TORONTO BUTTONVILLE A | 1 | 1 | 19 | -4.4 | 5 | 0 | -4.4 | 22.4 | 0
20 | TORONTO BUTTONVILLE A | 1 | 1 | 20 | -4.84 | 5 | 0 | -4.84 | 22.84 | 0
21 | TORONTO BUTTONVILLE A | 1 | 1 | 21 | -4.98 | 5 | 0 | -4.98 | 22.98 | 0
22 | TORONTO BUTTONVILLE A | 1 | 1 | 22 | -5.48 | 5 | 0 | -5.48 | 23.48 | 0
23 | TORONTO BUTTONVILLE A | 1 | 1 | 23 | -6.16 | 5 | 0 | -6.16 | 24.16 | 0
24 | TORONTO BUTTONVILLE A | 1 | 1 | 24 | -6.22 | 5 | 0 | -6.22 | 24.22 | 0
25 | TORONTO BUTTONVILLE A | 1 | 2 | 1 | -6.16 | 5 | 0 | -6.16 | 24.16 | 0
26 | TORONTO BUTTONVILLE A | 1 | 2 | 2 | -6.16 | 5 | 0 | -6.16 | 24.16 | 0
27 | TORONTO BUTTONVILLE A | 1 | 2 | 3 | -6 | 5 | 0 | -6 | 24 | 0
28 | TORONTO BUTTONVILLE A | 1 | 2 | 4 | -5.66 | 5 | 0 | -5.66 | 23.66 | 0
29 | TORONTO BUTTONVILLE A | 1 | 2 | 5 | -5.66 | 5 | 0 | -5.66 | 23.66 | 0
30 | TORONTO BUTTONVILLE A | 1 | 2 | 6 | -4.78 | 5 | 0 | -4.78 | 22.78 | 0
31 | TORONTO BUTTONVILLE A | 1 | 2 | 7 | -4.9 | 5 | 0 | -4.9 | 22.9 | 0
32 | TORONTO BUTTONVILLE A | 1 | 2 | 8 | -4.38 | 5 | 0 | -4.38 | 22.38 | 0
33 | TORONTO BUTTONVILLE A | 1 | 2 | 9 | -4.18 | 5 | 0 | -4.18 | 22.18 | 0
34 | TORONTO BUTTONVILLE A | 1 | 2 | 10 | -3.96 | 5 | 0 | -3.96 | 21.96 | 0
35 | TORONTO BUTTONVILLE A | 1 | 2 | 11 | -2.92 | 5 | 0 | -2.92 | 20.92 | 0
36 | TORONTO BUTTONVILLE A | 1 | 2 | 12 | -2.02 | 5 | 0 | -2.02 | 20.02 | 0
37 | TORONTO BUTTONVILLE A | 1 | 2 | 13 | -1.38 | 5 | 0 | -1.38 | 19.38 | 0
38 | TORONTO BUTTONVILLE A | 1 | 2 | 14 | -0.64 | 5 | 0 | -0.64 | 18.64 | 0
39 | TORONTO BUTTONVILLE A | 1 | 2 | 15 | -0.48 | 5 | 0 | -0.48 | 18.48 | 0
40 | TORONTO BUTTONVILLE A | 1 | 2 | 16 | -0.58 | 5 | 0 | -0.58 | 18.58 | 0
41 | TORONTO BUTTONVILLE A | 1 | 2 | 17 | -0.84 | 5 | 0 | -0.84 | 18.84 | 0
42 | TORONTO BUTTONVILLE A | 1 | 2 | 18 | -0.86 | 5 | 0 | -0.86 | 18.86 | 0
43 | TORONTO BUTTONVILLE A | 1 | 2 | 19 | -1.08 | 5 | 0 | -1.08 | 19.08 | 0
44 | TORONTO BUTTONVILLE A | 1 | 2 | 20 | -1.28 | 5 | 0 | -1.28 | 19.28 | 0
45 | TORONTO BUTTONVILLE A | 1 | 2 | 21 | -1.46 | 5 | 0 | -1.46 | 19.46 | 0
46 | TORONTO BUTTONVILLE A | 1 | 2 | 22 | -1.68 | 5 | 0 | -1.68 | 19.68 | 0
47 | TORONTO BUTTONVILLE A | 1 | 2 | 23 | -1.64 | 5 | 0 | -1.64 | 19.64 | 0
48 | TORONTO BUTTONVILLE A | 1 | 2 | 24 | -1.8 | 5 | 0 | -1.8 | 19.8 | 0
49 | TORONTO BUTTONVILLE A | 1 | 3 | 1 | -1.94 | 5 | 0 | -1.94 | 19.94 | 0
50 | TORONTO BUTTONVILLE A | 1 | 3 | 2 | -1.98 | 5 | 0 | -1.98 | 19.98 | 0
51 | TORONTO BUTTONVILLE A | 1 | 3 | 3 | -1.86 | 5 | 0 | -1.86 | 19.86 | 0
52 | TORONTO BUTTONVILLE A | 1 | 3 | 4 | -2.02 | 5 | 0 | -2.02 | 20.02 | 0
53 | TORONTO BUTTONVILLE A | 1 | 3 | 5 | -2.16 | 5 | 0 | -2.16 | 20.16 | 0
54 | TORONTO BUTTONVILLE A | 1 | 3 | 6 | -1.92 | 5 | 0 | -1.92 | 19.92 | 0
55 | TORONTO BUTTONVILLE A | 1 | 3 | 7 | -1.4 | 5 | 0 | -1.4 | 19.4 | 0
56 | TORONTO BUTTONVILLE A | 1 | 3 | 8 | -1.16 | 5 | 0 | -1.16 | 19.16 | 0
57 | TORONTO BUTTONVILLE A | 1 | 3 | 9 | -1.08 | 5 | 0 | -1.08 | 19.08 | 0
58 | TORONTO BUTTONVILLE A | 1 | 3 | 10 | -0.86 | 5 | 0 | -0.86 | 18.86 | 0
59 | TORONTO BUTTONVILLE A | 1 | 3 | 11 | -0.42 | 5 | 0 | -0.42 | 18.42 | 0
60 | TORONTO BUTTONVILLE A | 1 | 3 | 12 | -2.2187e-17 | 5 | 0 | -2.2187e-17 | 18 | 0
61 | TORONTO BUTTONVILLE A | 1 | 3 | 13 | 0.18 | 5 | 0 | 0.18 | 17.82 | 0
62 | TORONTO BUTTONVILLE A | 1 | 3 | 14 | 0.3 | 5 | 0 | 0.3 | 17.7 | 0
63 | TORONTO BUTTONVILLE A | 1 | 3 | 15 | 0.46 | 5 | 0 | 0.46 | 17.54 | 0
64 | TORONTO BUTTONVILLE A | 1 | 3 | 16 | 0.44 | 5 | 0 | 0.44 | 17.56 | 0
65 | TORONTO BUTTONVILLE A | 1 | 3 | 17 | 0.18 | 5 | 0 | 0.18 | 17.82 | 0
66 | TORONTO BUTTONVILLE A | 1 | 3 | 18 | -0.08 | 5 | 0 | -0.08 | 18.08 | 0
67 | TORONTO BUTTONVILLE A | 1 | 3 | 19 | -0.14 | 5 | 0 | -0.14 | 18.14 | 0
68 | TORONTO BUTTONVILLE A | 1 | 3 | 20 | -0.58 | 5 | 0 | -0.58 | 18.58 | 0
69 | TORONTO BUTTONVILLE A | 1 | 3 | 21 | -0.86 | 5 | 0 | -0.86 | 18.86 | 0
70 | TORONTO BUTTONVILLE A | 1 | 3 | 22 | -1.02 | 5 | 0 | -1.02 | 19.02 | 0
71 | TORONTO BUTTONVILLE A | 1 | 3 | 23 | -1.3 | 5 | 0 | -1.3 | 19.3 | 0
72 | TORONTO BUTTONVILLE A | 1 | 3 | 24 | -1.42 | 5 | 0 | -1.42 | 19.42 | 0
73 | TORONTO BUTTONVILLE A | 1 | 4 | 1 | -1.38 | 5 | 0 | -1.38 | 19.38 | 0
74 | TORONTO BUTTONVILLE A | 1 | 4 | 2 | -1.36 | 5 | 0 | -1.36 | 19.36 | 0
75 | TORONTO BUTTONVILLE A | 1 | 4 | 3 | -1.48 | 5 | 0 | -1.48 | 19.48 | 0
76 | TORONTO BUTTONVILLE A | 1 | 4 | 4 | -1.5 | 5 | 0 | -1.5 | 19.5 | 0
77 | TORONTO BUTTONVILLE A | 1 | 4 | 5 | -1.5 | 5 | 0 | -1.5 | 19.5 | 0
78 | TORONTO BUTTONVILLE A | 1 | 4 | 6 | -1.6 | 5 | 0 | -1.6 | 19.6 | 0
79 | TORONTO BUTTONVILLE A | 1 | 4 | 7 | -1.92 | 5 | 0 | -1.92 | 19.92 | 0
80 | TORONTO BUTTONVILLE A | 1 | 4 | 8 | -2.22 | 5 | 0 | -2.22 | 20.22 | 0
81 | TORONTO BUTTONVILLE A | 1 | 4 | 9 | -2.5 | 5 | 0 | -2.5 | 20.5 | 0
82 | TORONTO BUTTONVILLE A | 1 | 4 | 10 | -2.26 | 5 | 0 | -2.26 | 20.26 | 0
83 | TORONTO BUTTONVILLE A | 1 | 4 | 11 | -2.12 | 5 | 0 | -2.12 | 20.12 | 0
84 | TORONTO BUTTONVILLE A | 1 | 4 | 12 | -1.98 | 5 | 0 | -1.98 | 19.98 | 0
85 | TORONTO BUTTONVILLE A | 1 | 4 | 13 | -2.06 | 5 | 0 | -2.06 | 20.06 | 0
86 | TORONTO BUTTONVILLE A | 1 | 4 | 14 | -1.98 | 5 | 0 | -1.98 | 19.98 | 0
87 | TORONTO BUTTONVILLE A | 1 | 4 | 15 | -1.94 | 5 | 0 | -1.94 | 19.94 | 0
88 | TORONTO BUTTONVILLE A | 1 | 4 | 16 | -1.94 | 5 | 0 | -1.94 | 19.94 | 0
89 | TORONTO BUTTONVILLE A | 1 | 4 | 17 | -2.4 | 5 | 0 | -2.4 | 20.4 | 0
90 | TORONTO BUTTONVILLE A | 1 | 4 | 18 | -3.16 | 5 | 0 | -3.16 | 21.16 | 0
91 | TORONTO BUTTONVILLE A | 1 | 4 | 19 | -3.68 | 5 | 0 | -3.68 | 21.68 | 0
92 | TORONTO BUTTONVILLE A | 1 | 4 | 20 | -4.7 | 5 | 0 | -4.7 | 22.7 | 0
93 | TORONTO BUTTONVILLE A | 1 | 4 | 21 | -5.74 | 5 | 0 | -5.74 | 23.74 | 0
94 | TORONTO BUTTONVILLE A | 1 | 4 | 22 | -6.08 | 5 | 0 | -6.08 | 24.08 | 0
95 | TORONTO BUTTONVILLE A | 1 | 4 | 23 | -6.42 | 5 | 0 | -6.42 | 24.42 | 0
96 | TORONTO BUTTONVILLE A | 1 | 4 | 24 | -6.5 | 5 | 0 | -6.5 | 24.5 | 0
97 | TORONTO BUTTONVILLE A | 1 | 5 | 1 | -7 | 5 | 0 | -7 | 25 | 0
98 | TORONTO BUTTONVILLE A | 1 | 5 | 2 | -6.9 | 5 | 0 | -6.9 | 24.9 | 0
99 | TORONTO BUTTONVILLE A | 1 | 5 | 3 | -6.96 | 5 | 0 | -6.96 | 24.96 | 0
100 | TORONTO BUTTONVILLE A | 1 | 5 | 4 | -6.86 | 5 | 0 | -6.86 | 24.86 | 0
101 | TORONTO BUTTONVILLE A | 1 | 5 | 5 | -6.8 | 5 | 0 | -6.8 | 24.8 | 0
102 | TORONTO BUTTONVILLE A | 1 | 5 | 6 | -6.74 | 5 | 0 | -6.74 | 24.74 | 0
103 | TORONTO BUTTONVILLE A | 1 | 5 | 7 | -6.62 | 5 | 0 | -6.62 | 24.62 | 0
104 | TORONTO BUTTONVILLE A | 1 | 5 | 8 | -6.66 | 5 | 0 | -6.66 | 24.66 | 0
105 | TORONTO BUTTONVILLE A | 1 | 5 | 9 | -6.72 | 5 | 0 | -6.72 | 24.72 | 0
106 | TORONTO BUTTONVILLE A | 1 | 5 | 10 | -6.32 | 5 | 0 | -6.32 | 24.32 | 0
107 | TORONTO BUTTONVILLE A | 1 | 5 | 11 | -5.88 | 5 | 0 | -5.88 | 23.88 | 0
108 | TORONTO BUTTONVILLE A | 1 | 5 | 12 | -5.4 | 5 | 0 | -5.4 | 23.4 | 0
109 | TORONTO BUTTONVILLE A | 1 | 5 | 13 | -4.96 | 5 | 0 | -4.96 | 22.96 | 0
110 | TORONTO BUTTONVILLE A | 1 | 5 | 14 | -4.58 | 5 | 0 | -4.58 | 22.58 | 0
111 | TORONTO BUTTONVILLE A | 1 | 5 | 15 | -4.42 | 5 | 0 | -4.42 | 22.42 | 0
112 | TORONTO BUTTONVILLE A | 1 | 5 | 16 | -4.24 | 5 | 0 | -4.24 | 22.24 | 0
113 | TORONTO BUTTONVILLE A | 1 | 5 | 17 | -4.34 | 5 | 0 | -4.34 | 22.34 | 0
114 | TORONTO BUTTONVILLE A | 1 | 5 | 18 | -4.88 | 5 | 0 | -4.88 | 22.88 | 0
115 | TORONTO BUTTONVILLE A | 1 | 5 | 19 | -5.26 | 5 | 0 | -5.26 | 23.26 | 0
116 | TORONTO BUTTONVILLE A | 1 | 5 | 20 | -5.62 | 5 | 0 | -5.62 | 23.62 | 0
117 | TORONTO BUTTONVILLE A | 1 | 5 | 21 | -5.82 | 5 | 0 | -5.82 | 23.82 | 0
118 | TORONTO BUTTONVILLE A | 1 | 5 | 22 | -5.88 | 5 | 0 | -5.88 | 23.88 | 0
119 | TORONTO BUTTONVILLE A | 1 | 5 | 23 | -6.12 | 5 | 0 | -6.12 | 24.12 | 0
120 | TORONTO BUTTONVILLE A | 1 | 5 | 24 | -6.38 | 5 | 0 | -6.38 | 24.38 | 0
121 | TORONTO BUTTONVILLE A | 1 | 6 | 1 | -6.54 | 5 | 0 | -6.54 | 24.54 | 0
122 | TORONTO BUTTONVILLE A | 1 | 6 | 2 | -6.56 | 5 | 0 | -6.56 | 24.56 | 0
123 | TORONTO BUTTONVILLE A | 1 | 6 | 3 | -6.58 | 5 | 0 | -6.58 | 24.58 | 0
124 | TORONTO BUTTONVILLE A | 1 | 6 | 4 | -6.88 | 5 | 0 | -6.88 | 24.88 | 0
125 | TORONTO BUTTONVILLE A | 1 | 6 | 5 | -7.1 | 5 | 0 | -7.1 | 25.1 | 0
126 | TORONTO BUTTONVILLE A | 1 | 6 | 6 | -7.3 | 5 | 0 | -7.3 | 25.3 | 0
127 | TORONTO BUTTONVILLE A | 1 | 6 | 7 | -7.5 | 5 | 0 | -7.5 | 25.5 | 0
128 | TORONTO BUTTONVILLE A | 1 | 6 | 8 | -7.6 | 5 | 0 | -7.6 | 25.6 | 0
129 | TORONTO BUTTONVILLE A | 1 | 6 | 9 | -7.72 | 5 | 0 | -7.72 | 25.72 | 0
130 | TORONTO BUTTONVILLE A | 1 | 6 | 10 | -7.34 | 5 | 0 | -7.34 | 25.34 | 0
131 | TORONTO BUTTONVILLE A | 1 | 6 | 11 | -6.8 | 5 | 0 | -6.8 | 24.8 | 0
132 | TORONTO BUTTONVILLE A | 1 | 6 | 12 | -6.06 | 5 | 0 | -6.06 | 24.06 | 0
133 | TORONTO BUTTONVILLE A | 1 | 6 | 13 | -5.74 | 5 | 0 | -5.74 | 23.74 | 0
134 | TORONTO BUTTONVILLE A | 1 | 6 | 14 | -5.52 | 5 | 0 | -5.52 | 23.52 | 0
135 | TORONTO BUTTONVILLE A | 1 | 6 | 15 | -5.3 | 5 | 0 | -5.3 | 23.3 | 0
136 | TORONTO BUTTONVILLE A | 1 | 6 | 16 | -5.22 | 5 | 0 | -5.22 | 23.22 | 0
137 | TORONTO BUTTONVILLE A | 1 | 6 | 17 | -5.54 | 5 | 0 | -5.54 | 23.54 | 0
138 | TORONTO BUTTONVILLE A | 1 | 6 | 18 | -5.92 | 5 | 0 | -5.92 | 23.92 | 0
139 | TORONTO BUTTONVILLE A | 1 | 6 | 19 | -6.8 | 5 | 0 | -6.8 | 24.8 | 0
140 | TORONTO BUTTONVILLE A | 1 | 6 | 20 | -7.22 | 5 | 0 | -7.22 | 25.22 | 0
141 | TORONTO BUTTONVILLE A | 1 | 6 | 21 | -7.66 | 5 | 0 | -7.66 | 25.66 | 0
142 | TORONTO BUTTONVILLE A | 1 | 6 | 22 | -7.98 | 5 | 0 | -7.98 | 25.98 | 0
143 | TORONTO BUTTONVILLE A | 1 | 6 | 23 | -8.1 | 5 | 0 | -8.1 | 26.1 | 0
144 | TORONTO BUTTONVILLE A | 1 | 6 | 24 | -8.62 | 5 | 0 | -8.62 | 26.62 | 0
145 | TORONTO BUTTONVILLE A | 1 | 7 | 1 | -9.16 | 5 | 0 | -9.16 | 27.16 | 0
146 | TORONTO BUTTONVILLE A | 1 | 7 | 2 | -9.28 | 5 | 0 | -9.28 | 27.28 | 0
147 | TORONTO BUTTONVILLE A | 1 | 7 | 3 | -9.4 | 5 | 0 | -9.4 | 27.4 | 0
148 | TORONTO BUTTONVILLE A | 1 | 7 | 4 | -9.54 | 5 | 0 | -9.54 | 27.54 | 0
149 | TORONTO BUTTONVILLE A | 1 | 7 | 5 | -9.74 | 5 | 0 | -9.74 | 27.74 | 0
150 | TORONTO BUTTONVILLE A | 1 | 7 | 6 | -9.74 | 5 | 0 | -9.74 | 27.74 | 0
151 | TORONTO BUTTONVILLE A | 1 | 7 | 7 | -9.9 | 5 | 0 | -9.9 | 27.9 | 0
152 | TORONTO BUTTONVILLE A | 1 | 7 | 8 | -9.74 | 5 | 0 | -9.74 | 27.74 | 0
153 | TORONTO BUTTONVILLE A | 1 | 7 | 9 | -9.58 | 5 | 0 | -9.58 | 27.58 | 0
154 | TORONTO BUTTONVILLE A | 1 | 7 | 10 | -8.58 | 5 | 0 | -8.58 | 26.58 | 0
155 | TORONTO BUTTONVILLE A | 1 | 7 | 11 | -7.76 | 5 | 0 | -7.76 | 25.76 | 0
156 | TORONTO BUTTONVILLE A | 1 | 7 | 12 | -5.66 | 5 | 0 | -5.66 | 23.66 | 0
157 | TORONTO BUTTONVILLE A | 1 | 7 | 13 | -5.16 | 5 | 0 | -5.16 | 23.16 | 0
158 | TORONTO BUTTONVILLE A | 1 | 7 | 14 | -4.48 | 5 | 0 | -4.48 | 22.48 | 0
159 | TORONTO BUTTONVILLE A | 1 | 7 | 15 | -4.26 | 5 | 0 | -4.26 | 22.26 | 0
160 | TORONTO BUTTONVILLE A | 1 | 7 | 16 | -3.82 | 5 | 0 | -3.82 | 21.82 | 0
161 | TORONTO BUTTONVILLE A | 1 | 7 | 17 | -4.02 | 5 | 0 | -4.02 | 22.02 | 0
162 | TORONTO BUTTONVILLE A | 1 | 7 | 18 | -4.3 | 5 | 0 | -4.3 | 22.3 | 0
163 | TORONTO BUTTONVILLE A | 1 | 7 | 19 | -4.5 | 5 | 0 | -4.5 | 22.5 | 0
164 | TORONTO BUTTONVILLE A | 1 | 7 | 20 | -4.46 | 5 | 0 | -4.46 | 22.46 | 0
165 | TORONTO BUTTONVILLE A | 1 | 7 | 21 | -4.32 | 5 | 0 | -4.32 | 22.32 | 0
166 | TORONTO BUTTONVILLE A | 1 | 7 | 22 | -4.28 | 5 | 0 | -4.28 | 22.28 | 0
167 | TORONTO BUTTONVILLE A | 1 | 7 | 23 | -4.22 | 5 | 0 | -4.22 | 22.22 | 0
168 | TORONTO BUTTONVILLE A | 1 | 7 | 24 | -4.36 | 5 | 0 | -4.36 | 22.36 | 0
169 | TORONTO BUTTONVILLE A | 1 | 8 | 1 | -4.38 | 5 | 0 | -4.38 | 22.38 | 0
170 | TORONTO BUTTONVILLE A | 1 | 8 | 2 | -4.42 | 5 | 0 | -4.42 | 22.42 | 0
171 | TORONTO BUTTONVILLE A | 1 | 8 | 3 | -4.48 | 5 | 0 | -4.48 | 22.48 | 0
172 | TORONTO BUTTONVILLE A | 1 | 8 | 4 | -3.6 | 5 | 0 | -3.6 | 21.6 | 0
173 | TORONTO BUTTONVILLE A | 1 | 8 | 5 | -3.36 | 5 | 0 | -3.36 | 21.36 | 0
174 | TORONTO BUTTONVILLE A | 1 | 8 | 6 | -3.5 | 5 | 0 | -3.5 | 21.5 | 0
175 | TORONTO BUTTONVILLE A | 1 | 8 | 7 | -4 | 5 | 0 | -4 | 22 | 0
176 | TORONTO BUTTONVILLE A | 1 | 8 | 8 | -4.52 | 5 | 0 | -4.52 | 22.52 | 0
177 | TORONTO BUTTONVILLE A | 1 | 8 | 9 | -4.76 | 5 | 0 | -4.76 | 22.76 | 0
178 | TORONTO BUTTONVILLE A | 1 | 8 | 10 | -4.42 | 5 | 0 | -4.42 | 22.42 | 0
179 | TORONTO BUTTONVILLE A | 1 | 8 | 11 | -3.94 | 5 | 0 | -3.94 | 21.94 | 0
180 | TORONTO BUTTONVILLE A | 1 | 8 | 12 | -3.44 | 5 | 0 | -3.44 | 21.44 | 0
181 | TORONTO BUTTONVILLE A | 1 | 8 | 13 | -3.22 | 5 | 0 | -3.22 | 21.22 | 0
182 | TORONTO BUTTONVILLE A | 1 | 8 | 14 | -3.1 | 5 | 0 | -3.1 | 21.1 | 0
183 | TORONTO BUTTONVILLE A | 1 | 8 | 15 | -2.92 | 5 | 0 | -2.92 | 20.92 | 0
184 | TORONTO BUTTONVILLE A | 1 | 8 | 16 | -2.98 | 5 | 0 | -2.98 | 20.98 | 0
185 | TORONTO BUTTONVILLE A | 1 | 8 | 17 | -3.38 | 5 | 0 | -3.38 | 21.38 | 0
186 | TORONTO BUTTONVILLE A | 1 | 8 | 18 | -4.02 | 5 | 0 | -4.02 | 22.02 | 0
187 | TORONTO BUTTONVILLE A | 1 | 8 | 19 | -4.4 | 5 | 0 | -4.4 | 22.4 | 0
188 | TORONTO BUTTONVILLE A | 1 | 8 | 20 | -4.44 | 5 | 0 | -4.44 | 22.44 | 0
189 | TORONTO BUTTONVILLE A | 1 | 8 | 21 | -4.34 | 5 | 0 | -4.34 | 22.34 | 0
190 | TORONTO BUTTONVILLE A | 1 | 8 | 22 | -4.28 | 5 | 0 | -4.28 | 22.28 | 0
191 | TORONTO BUTTONVILLE A | 1 | 8 | 23 | -4.1 | 5 | 0 | -4.1 | 22.1 | 0
192 | TORONTO BUTTONVILLE A | 1 | 8 | 24 | -4.04 | 5 | 0 | -4.04 | 22.04 | 0
193 | TORONTO BUTTONVILLE A | 1 | 9 | 1 | -4.3 | 5 | 0 | -4.3 | 22.3 | 0
194 | TORONTO BUTTONVILLE A | 1 | 9 | 2 | -4.44 | 5 | 0 | -4.44 | 22.44 | 0
195 | TORONTO BUTTONVILLE A | 1 | 9 | 3 | -4.56 | 5 | 0 | -4.56 | 22.56 | 0
196 | TORONTO BUTTONVILLE A | 1 | 9 | 4 | -4.9 | 5 | 0 | -4.9 | 22.9 | 0
197 | TORONTO BUTTONVILLE A | 1 | 9 | 5 | -5.26 | 5 | 0 | -5.26 | 23.26 | 0
198 | TORONTO BUTTONVILLE A | 1 | 9 | 6 | -5.56 | 5 | 0 | -5.56 | 23.56 | 0
199 | TORONTO BUTTONVILLE A | 1 | 9 | 7 | -5.66 | 5 | 0 | -5.66 | 23.66 | 0
200 | TORONTO BUTTONVILLE A | 1 | 9 | 8 | -5.68 | 5 | 0 | -5.68 | 23.68 | 0
201 | TORONTO BUTTONVILLE A | 1 | 9 | 9 | -5.38 | 5 | 0 | -5.38 | 23.38 | 0
202 | TORONTO BUTTONVILLE A | 1 | 9 | 10 | -4.96 | 5 | 0 | -4.96 | 22.96 | 0
203 | TORONTO BUTTONVILLE A | 1 | 9 | 11 | -4.52 | 5 | 0 | -4.52 | 22.52 | 0
204 | TORONTO BUTTONVILLE A | 1 | 9 | 12 | -3.64 | 5 | 0 | -3.64 | 21.64 | 0
205 | TORONTO BUTTONVILLE A | 1 | 9 | 13 | -2.54 | 5 | 0 | -2.54 | 20.54 | 0
206 | TORONTO BUTTONVILLE A | 1 | 9 | 14 | -1.96 | 5 | 0 | -1.96 | 19.96 | 0
207 | TORONTO BUTTONVILLE A | 1 | 9 | 15 | -1.98 | 5 | 0 | -1.98 | 19.98 | 0
208 | TORONTO BUTTONVILLE A | 1 | 9 | 16 | -1.76 | 5 | 0 | -1.76 | 19.76 | 0
209 | TORONTO BUTTONVILLE A | 1 | 9 | 17 | -2.06 | 5 | 0 | -2.06 | 20.06 | 0
210 | TORONTO BUTTONVILLE A | 1 | 9 | 18 | -2.44 | 5 | 0 | -2.44 | 20.44 | 0
211 | TORONTO BUTTONVILLE A | 1 | 9 | 19 | -2.74 | 5 | 0 | -2.74 | 20.74 | 0
212 | TORONTO BUTTONVILLE A | 1 | 9 | 20 | -2.68 | 5 | 0 | -2.68 | 20.68 | 0
213 | TORONTO BUTTONVILLE A | 1 | 9 | 21 | -2.66 | 5 | 0 | -2.66 | 20.66 | 0
214 | TORONTO BUTTONVILLE A | 1 | 9 | 22 | -2.62 | 5 | 0 | -2.62 | 20.62 | 0
215 | TORONTO BUTTONVILLE A | 1 | 9 | 23 | -2.82 | 5 | 0 | -2.82 | 20.82 | 0
216 | TORONTO BUTTONVILLE A | 1 | 9 | 24 | -2.6 | 5 | 0 | -2.6 | 20.6 | 0
217 | TORONTO BUTTONVILLE A | 1 | 10 | 1 | -2.46 | 5 | 0 | -2.46 | 20.46 | 0
218 | TORONTO BUTTONVILLE A | 1 | 10 | 2 | -2.24 | 5 | 0 | -2.24 | 20.24 | 0
219 | TORONTO BUTTONVILLE A | 1 | 10 | 3 | -2.32 | 5 | 0 | -2.32 | 20.32 | 0
220 | TORONTO BUTTONVILLE A | 1 | 10 | 4 | -2.32 | 5 | 0 | -2.32 | 20.32 | 0
221 | TORONTO BUTTONVILLE A | 1 | 10 | 5 | -1.94 | 5 | 0 | -1.94 | 19.94 | 0
222 | TORONTO BUTTONVILLE A | 1 | 10 | 6 | -2.38 | 5 | 0 | -2.38 | 20.38 | 0
223 | TORONTO BUTTONVILLE A | 1 | 10 | 7 | -2.08 | 5 | 0 | -2.08 | 20.08 | 0
224 | TORONTO BUTTONVILLE A | 1 | 10 | 8 | -2.42 | 5 | 0 | -2.42 | 20.42 | 0
225 | TORONTO BUTTONVILLE A | 1 | 10 | 9 | -2.26 | 5 | 0 | -2.26 | 20.26 | 0
226 | TORONTO BUTTONVILLE A | 1 | 10 | 10 | -1.8 | 5 | 0 | -1.8 | 19.8 | 0
227 | TORONTO BUTTONVILLE A | 1 | 10 | 11 | -0.9 | 5 | 0 | -0.9 | 18.9 | 0
228 | TORONTO BUTTONVILLE A | 1 | 10 | 12 | -0.72 | 5 | 0 | -0.72 | 18.72 | 0
229 | TORONTO BUTTONVILLE A | 1 | 10 | 13 | -0.18 | 5 | 0 | -0.18 | 18.18 | 0
230 | TORONTO BUTTONVILLE A | 1 | 10 | 14 | -0.2 | 5 | 0 | -0.2 | 18.2 | 0
231 | TORONTO BUTTONVILLE A | 1 | 10 | 15 | 1.725 | 5 | 1 | 1.725 | 16.275 | 0
232 | TORONTO BUTTONVILLE A | 1 | 10 | 16 | -0.12 | 5 | 0 | -0.12 | 18.12 | 0
233 | TORONTO BUTTONVILLE A | 1 | 10 | 17 | -0.14 | 5 | 0 | -0.14 | 18.14 | 0
234 | TORONTO BUTTONVILLE A | 1 | 10 | 18 | -0.26 | 5 | 0 | -0.26 | 18.26 | 0
235 | TORONTO BUTTONVILLE A | 1 | 10 | 19 | -0.52 | 5 | 0 | -0.52 | 18.52 | 0
236 | TORONTO BUTTONVILLE A | 1 | 10 | 20 | -0.5 | 5 | 0 | -0.5 | 18.5 | 0
237 | TORONTO BUTTONVILLE A | 1 | 10 | 21 | -0.28 | 5 | 0 | -0.28 | 18.28 | 0
238 | TORONTO BUTTONVILLE A | 1 | 10 | 22 | -0.24 | 5 | 0 | -0.24 | 18.24 | 0
239 | TORONTO BUTTONVILLE A | 1 | 10 | 23 | -0.5 | 5 | 0 | -0.5 | 18.5 | 0
240 | TORONTO BUTTONVILLE A | 1 | 10 | 24 | -0.86 | 5 | 0 | -0.86 | 18.86 | 0
241 | TORONTO BUTTONVILLE A | 1 | 11 | 1 | -0.74 | 5 | 0 | -0.74 | 18.74 | 0
242 | TORONTO BUTTONVILLE A | 1 | 11 | 2 | -0.8 | 5 | 0 | -0.8 | 18.8 | 0
243 | TORONTO BUTTONVILLE A | 1 | 11 | 3 | -1.56 | 5 | 0 | -1.56 | 19.56 | 0
244 | TORONTO BUTTONVILLE A | 1 | 11 | 4 | -1.4 | 5 | 0 | -1.4 | 19.4 | 0
245 | TORONTO BUTTONVILLE A | 1 | 11 | 5 | -1.58 | 5 | 0 | -1.58 | 19.58 | 0
246 | TORONTO BUTTONVILLE A | 1 | 11 | 6 | -1.72 | 5 | 0 | -1.72 | 19.72 | 0
247 | TORONTO BUTTONVILLE A | 1 | 11 | 7 | -0.7 | 5 | 0 | -0.7 | 18.7 | 0
248 | TORONTO BUTTONVILLE A | 1 | 11 | 8 | -0.36 | 5 | 0 | -0.36 | 18.36 | 0
249 | TORONTO BUTTONVILLE A | 1 | 11 | 9 | -0.36 | 5 | 0 | -0.36 | 18.36 | 0
250 | TORONTO BUTTONVILLE A | 1 | 11 | 10 | 0.02 | 5 | 0 | 0.02 | 17.98 | 0
251 | TORONTO BUTTONVILLE A | 1 | 11 | 11 | 0.68 | 5 | 0 | 0.68 | 17.32 | 0
252 | TORONTO BUTTONVILLE A | 1 | 11 | 12 | 1.82 | 5 | 0 | 1.82 | 16.18 | 0
253 | TORONTO BUTTONVILLE A | 1 | 11 | 13 | 1.28 | 5 | 0 | 1.28 | 16.72 | 0
254 | TORONTO BUTTONVILLE A | 1 | 11 | 14 | 1.1 | 5 | 0 | 1.1 | 16.9 | 0
255 | TORONTO BUTTONVILLE A | 1 | 11 | 15 | 1.22 | 5 | 0 | 1.22 | 16.78 | 0
256 | TORONTO BUTTONVILLE A | 1 | 11 | 16 | 1.48 | 5 | 0 | 1.48 | 16.52 | 0
257 | TORONTO BUTTONVILLE A | 1 | 11 | 17 | 1.4 | 5 | 0 | 1.4 | 16.6 | 0
258 | TORONTO BUTTONVILLE A | 1 | 11 | 18 | 0.8 | 5 | 0 | 0.8 | 17.2 | 0
259 | TORONTO BUTTONVILLE A | 1 | 11 | 19 | 0.6 | 5 | 0 | 0.6 | 17.4 | 0
260 | TORONTO BUTTONVILLE A | 1 | 11 | 20 | 0.74 | 5 | 0 | 0.74 | 17.26 | 0
261 | TORONTO BUTTONVILLE A | 1 | 11 | 21 | 0.66 | 5 | 0 | 0.66 | 17.34 | 0
262 | TORONTO BUTTONVILLE A | 1 | 11 | 22 | 0.74 | 5 | 0 | 0.74 | 17.26 | 0
263 | TORONTO BUTTONVILLE A | 1 | 11 | 23 | 0.88 | 5 | 0 | 0.88 | 17.12 | 0
264 | TORONTO BUTTONVILLE A | 1 | 11 | 24 | 0.84 | 5 | 0 | 0.84 | 17.16 | 0
265 | TORONTO BUTTONVILLE A | 1 | 12 | 1 | 0.64 | 5 | 0 | 0.64 | 17.36 | 0
266 | TORONTO BUTTONVILLE A | 1 | 12 | 2 | 1.16 | 5 | 0 | 1.16 | 16.84 | 0
267 | TORONTO BUTTONVILLE A | 1 | 12 | 3 | 1.42 | 5 | 0 | 1.42 | 16.58 | 0
268 | TORONTO BUTTONVILLE A | 1 | 12 | 4 | 1.68 | 5 | 0 | 1.68 | 16.32 | 0
269 | TORONTO BUTTONVILLE A | 1 | 12 | 5 | 1.22 | 5 | 0 | 1.22 | 16.78 | 0
270 | TORONTO BUTTONVILLE A | 1 | 12 | 6 | 1.26 | 5 | 0 | 1.26 | 16.74 | 0
271 | TORONTO BUTTONVILLE A | 1 | 12 | 7 | 0.32 | 5 | 0 | 0.32 | 17.68 | 0
272 | TORONTO BUTTONVILLE A | 1 | 12 | 8 | -0.56 | 5 | 0 | -0.56 | 18.56 | 0
273 | TORONTO BUTTONVILLE A | 1 | 12 | 9 | -1.5 | 5 | 0 | -1.5 | 19.5 | 0
274 | TORONTO BUTTONVILLE A | 1 | 12 | 10 | -2.46 | 5 | 0 | -2.46 | 20.46 | 0
275 | TORONTO BUTTONVILLE A | 1 | 12 | 11 | -2.76 | 5 | 0 | -2.76 | 20.76 | 0
276 | TORONTO BUTTONVILLE A | 1 | 12 | 12 | -2.4 | 5 | 0 | -2.4 | 20.4 | 0
277 | TORONTO BUTTONVILLE A | 1 | 12 | 13 | -2.78 | 5 | 0 | -2.78 | 20.78 | 0
278 | TORONTO BUTTONVILLE A | 1 | 12 | 14 | -3.22 | 5 | 0 | -3.22 | 21.22 | 0
279 | TORONTO BUTTONVILLE A | 1 | 12 | 15 | -4.55 | 5 | 1 | -4.55 | 22.55 | 0
280 | TORONTO BUTTONVILLE A | 1 | 12 | 16 | -3.64 | 5 | 0 | -3.64 | 21.64 | 0
281 | TORONTO BUTTONVILLE A | 1 | 12 | 17 | -4.28 | 5 | 0 | -4.28 | 22.28 | 0
282 | TORONTO BUTTONVILLE A | 1 | 12 | 18 | -4.78 | 5 | 0 | -4.78 | 22.78 | 0
283 | TORONTO BUTTONVILLE A | 1 | 12 | 19 | -5.08 | 5 | 0 | -5.08 | 23.08 | 0
284 | TORONTO BUTTONVILLE A | 1 | 12 | 20 | -5.42 | 5 | 0 | -5.42 | 23.42 | 0
285 | TORONTO BUTTONVILLE A | 1 | 12 | 21 | -5.6 | 5 | 0 | -5.6 | 23.6 | 0
286 | TORONTO BUTTONVILLE A | 1 | 12 | 22 | -5.78 | 5 | 0 | -5.78 | 23.78 | 0
287 | TORONTO BUTTONVILLE A | 1 | 12 | 23 | -5.92 | 5 | 0 | -5.92 | 23.92 | 0
288 | TORONTO BUTTONVILLE A | 1 | 12 | 24 | -6.3 | 5 | 0 | -6.3 | 24.3 | 0
289 | TORONTO BUTTONVILLE A | 1 | 13 | 1 | -6.52 | 5 | 0 | -6.52 | 24.52 | 0
290 | TORONTO BUTTONVILLE A | 1 | 13 | 2 | -6.7 | 5 | 0 | -6.7 | 24.7 | 0
291 | TORONTO BUTTONVILLE A | 1 | 13 | 3 | -6.92 | 5 | 0 | -6.92 | 24.92 | 0
292 | TORONTO BUTTONVILLE A | 1 | 13 | 4 | -7.14 | 5 | 0 | -7.14 | 25.14 | 0
293 | TORONTO BUTTONVILLE A | 1 | 13 | 5 | -7.38 | 5 | 0 | -7.38 | 25.38 | 0
294 | TORONTO BUTTONVILLE A | 1 | 13 | 6 | -7.5 | 5 | 0 | -7.5 | 25.5 | 0
295 | TORONTO BUTTONVILLE A | 1 | 13 | 7 | -7.48 | 5 | 0 | -7.48 | 25.48 | 0
296 | TORONTO BUTTONVILLE A | 1 | 13 | 8 | -7.82 | 5 | 0 | -7.82 | 25.82 | 0
297 | TORONTO BUTTONVILLE A | 1 | 13 | 9 | -7.86 | 5 | 0 | -7.86 | 25.86 | 0
298 | TORONTO BUTTONVILLE A | 1 | 13 | 10 | -7.48 | 5 | 0 | -7.48 | 25.48 | 0
299 | TORONTO BUTTONVILLE A | 1 | 13 | 11 | -6.58 | 5 | 0 | -6.58 | 24.58 | 0
300 | TORONTO BUTTONVILLE A | 1 | 13 | 12 | -5.94 | 5 | 0 | -5.94 | 23.94 | 0
301 | TORONTO BUTTONVILLE A | 1 | 13 | 13 | -5.28 | 5 | 0 | -5.28 | 23.28 | 0
302 | TORONTO BUTTONVILLE A | 1 | 13 | 14 | -4.88 | 5 | 0 | -4.88 | 22.88 | 0
303 | TORONTO BUTTONVILLE A | 1 | 13 | 15 | -4.4 | 5 | 0 | -4.4 | 22.4 | 0
304 | TORONTO BUTTONVILLE A | 1 | 13 | 16 | -4.3 | 5 | 0 | -4.3 | 22.3 | 0
305 | TORONTO BUTTONVILLE A | 1 | 13 | 17 | -4.7 | 5 | 0 | -4.7 | 22.7 | 0
306 | TORONTO BUTTONVILLE A | 1 | 13 | 18 | -5.2 | 5 | 0 | -5.2 | 23.2 | 0
307 | TORONTO BUTTONVILLE A | 1 | 13 | 19 | -5.4 | 5 | 0 | -5.4 | 23.4 | 0
308 | TORONTO BUTTONVILLE A | 1 | 13 | 20 | -5.52 | 5 | 0 | -5.52 | 23.52 | 0
309 | TORONTO BUTTONVILLE A | 1 | 13 | 21 | -5.98 | 5 | 0 | -5.98 | 23.98 | 0
310 | TORONTO BUTTONVILLE A | 1 | 13 | 22 | -6.46 | 5 | 0 | -6.46 | 24.46 | 0
311 | TORONTO BUTTONVILLE A | 1 | 13 | 23 | -6.9 | 5 | 0 | -6.9 | 24.9 | 0
312 | TORONTO BUTTONVILLE A | 1 | 13 | 24 | -7.2 | 5 | 0 | -7.2 | 25.2 | 0
313 | TORONTO BUTTONVILLE A | 1 | 14 | 1 | -7.44 | 5 | 0 | -7.44 | 25.44 | 0
314 | TORONTO BUTTONVILLE A | 1 | 14 | 2 | -7.74 | 5 | 0 | -7.74 | 25.74 | 0
315 | TORONTO BUTTONVILLE A | 1 | 14 | 3 | -7.72 | 5 | 0 | -7.72 | 25.72 | 0
316 | TORONTO BUTTONVILLE A | 1 | 14 | 4 | -7.7 | 5 | 0 | -7.7 | 25.7 | 0
317 | TORONTO BUTTONVILLE A | 1 | 14 | 5 | -7.66 | 5 | 0 | -7.66 | 25.66 | 0
318 | TORONTO BUTTONVILLE A | 1 | 14 | 6 | -7.6 | 5 | 0 | -7.6 | 25.6 | 0
319 | TORONTO BUTTONVILLE A | 1 | 14 | 7 | -7.5 | 5 | 0 | -7.5 | 25.5 | 0
320 | TORONTO BUTTONVILLE A | 1 | 14 | 8 | -7.42 | 5 | 0 | -7.42 | 25.42 | 0
321 | TORONTO BUTTONVILLE A | 1 | 14 | 9 | -7 | 5 | 0 | -7 | 25 | 0
322 | TORONTO BUTTONVILLE A | 1 | 14 | 10 | -6.04 | 5 | 0 | -6.04 | 24.04 | 0
323 | TORONTO BUTTONVILLE A | 1 | 14 | 11 | -4.82 | 5 | 0 | -4.82 | 22.82 | 0
324 | TORONTO BUTTONVILLE A | 1 | 14 | 12 | -3.94 | 5 | 0 | -3.94 | 21.94 | 0
325 | TORONTO BUTTONVILLE A | 1 | 14 | 13 | -2.98 | 5 | 0 | -2.98 | 20.98 | 0
326 | TORONTO BUTTONVILLE A | 1 | 14 | 14 | -2.58 | 5 | 0 | -2.58 | 20.58 | 0
327 | TORONTO BUTTONVILLE A | 1 | 14 | 15 | -2.04 | 5 | 0 | -2.04 | 20.04 | 0
328 | TORONTO BUTTONVILLE A | 1 | 14 | 16 | -1.7 | 5 | 0 | -1.7 | 19.7 | 0
329 | TORONTO BUTTONVILLE A | 1 | 14 | 17 | -1.76 | 5 | 0 | -1.76 | 19.76 | 0
330 | TORONTO BUTTONVILLE A | 1 | 14 | 18 | -2.38 | 5 | 0 | -2.38 | 20.38 | 0
331 | TORONTO BUTTONVILLE A | 1 | 14 | 19 | -2.52 | 5 | 0 | -2.52 | 20.52 | 0
332 | TORONTO BUTTONVILLE A | 1 | 14 | 20 | -2.88 | 5 | 0 | -2.88 | 20.88 | 0
333 | TORONTO BUTTONVILLE A | 1 | 14 | 21 | -2.9 | 5 | 0 | -2.9 | 20.9 | 0
334 | TORONTO BUTTONVILLE A | 1 | 14 | 22 | -2.88 | 5 | 0 | -2.88 | 20.88 | 0
335 | TORONTO BUTTONVILLE A | 1 | 14 | 23 | -3 | 5 | 0 | -3 | 21 | 0
336 | TORONTO BUTTONVILLE A | 1 | 14 | 24 | -2.86 | 5 | 0 | -2.86 | 20.86 | 0
337 | TORONTO BUTTONVILLE A | 1 | 15 | 1 | -2.86 | 5 | 0 | -2.86 | 20.86 | 0
338 | TORONTO BUTTONVILLE A | 1 | 15 | 2 | -2.9 | 5 | 0 | -2.9 | 20.9 | 0
339 | TORONTO BUTTONVILLE A | 1 | 15 | 3 | -2.94 | 5 | 0 | -2.94 | 20.94 | 0
340 | TORONTO BUTTONVILLE A | 1 | 15 | 4 | -3 | 5 | 0 | -3 | 21 | 0
341 | TORONTO BUTTONVILLE A | 1 | 15 | 5 | -2.68 | 5 | 0 | -2.68 | 20.68 | 0
342 | TORONTO BUTTONVILLE A | 1 | 15 | 6 | -2.36 | 5 | 0 | -2.36 | 20.36 | 0
343 | TORONTO BUTTONVILLE A | 1 | 15 | 7 | -2.34 | 5 | 0 | -2.34 | 20.34 | 0
344 | TORONTO BUTTONVILLE A | 1 | 15 | 8 | -2.52 | 5 | 0 | -2.52 | 20.52 | 0
345 | TORONTO BUTTONVILLE A | 1 | 15 | 9 | -2.72 | 5 | 0 | -2.72 | 20.72 | 0
346 | TORONTO BUTTONVILLE A | 1 | 15 | 10 | -2.56 | 5 | 0 | -2.56 | 20.56 | 0
347 | TORONTO BUTTONVILLE A | 1 | 15 | 11 | -2.06 | 5 | 0 | -2.06 | 20.06 | 0
348 | TORONTO BUTTONVILLE A | 1 | 15 | 12 | -1.72 | 5 | 0 | -1.72 | 19.72 | 0
349 | TORONTO BUTTONVILLE A | 1 | 15 | 13 | -1.26 | 5 | 0 | -1.26 | 19.26 | 0
350 | TORONTO BUTTONVILLE A | 1 | 15 | 14 | -1.16 | 5 | 0 | -1.16 | 19.16 | 0
351 | TORONTO BUTTONVILLE A | 1 | 15 | 15 | -1.06 | 5 | 0 | -1.06 | 19.06 | 0
352 | TORONTO BUTTONVILLE A | 1 | 15 | 16 | -0.9 | 5 | 0 | -0.9 | 18.9 | 0
353 | TORONTO BUTTONVILLE A | 1 | 15 | 17 | -1.14 | 5 | 0 | -1.14 | 19.14 | 0
354 | TORONTO BUTTONVILLE A | 1 | 15 | 18 | -1.42 | 5 | 0 | -1.42 | 19.42 | 0
355 | TORONTO BUTTONVILLE A | 1 | 15 | 19 | -1.56 | 5 | 0 | -1.56 | 19.56 | 0
356 | TORONTO BUTTONVILLE A | 1 | 15 | 20 | -1.8 | 5 | 0 | -1.8 | 19.8 | 0
357 | TORONTO BUTTONVILLE A | 1 | 15 | 21 | -2.1 | 5 | 0 | -2.1 | 20.1 | 0
358 | TORONTO BUTTONVILLE A | 1 | 15 | 22 | -2.46 | 5 | 0 | -2.46 | 20.46 | 0
359 | TORONTO BUTTONVILLE A | 1 | 15 | 23 | -2.54 | 5 | 0 | -2.54 | 20.54 | 0
360 | TORONTO BUTTONVILLE A | 1 | 15 | 24 | -2.62 | 5 | 0 | -2.62 | 20.62 | 0
361 | TORONTO BUTTONVILLE A | 1 | 16 | 1 | -2.5 | 5 | 0 | -2.5 | 20.5 | 0
362 | TORONTO BUTTONVILLE A | 1 | 16 | 2 | -2.94 | 5 | 0 | -2.94 | 20.94 | 0
363 | TORONTO BUTTONVILLE A | 1 | 16 | 3 | -3.16 | 5 | 0 | -3.16 | 21.16 | 0
364 | TORONTO BUTTONVILLE A | 1 | 16 | 4 | -3.18 | 5 | 0 | -3.18 | 21.18 | 0
365 | TORONTO BUTTONVILLE A | 1 | 16 | 5 | -3.34 | 5 | 0 | -3.34 | 21.34 | 0
366 | TORONTO BUTTONVILLE A | 1 | 16 | 6 | -3.38 | 5 | 0 | -3.38 | 21.38 | 0
367 | TORONTO BUTTONVILLE A | 1 | 16 | 7 | -3.4 | 5 | 0 | -3.4 | 21.4 | 0
368 | TORONTO BUTTONVILLE A | 1 | 16 | 8 | -3.38 | 5 | 0 | -3.38 | 21.38 | 0
369 | TORONTO BUTTONVILLE A | 1 | 16 | 9 | -3.36 | 5 | 0 | -3.36 | 21.36 | 0
370 | TORONTO BUTTONVILLE A | 1 | 16 | 10 | -2.68 | 5 | 0 | -2.68 | 20.68 | 0
371 | TORONTO BUTTONVILLE A | 1 | 16 | 11 | -2.16 | 5 | 0 | -2.16 | 20.16 | 0
372 | TORONTO BUTTONVILLE A | 1 | 16 | 12 | -1.78 | 5 | 0 | -1.78 | 19.78 | 0
373 | TORONTO BUTTONVILLE A | 1 | 16 | 13 | -1.32 | 5 | 0 | -1.32 | 19.32 | 0
374 | TORONTO BUTTONVILLE A | 1 | 16 | 14 | -1.1 | 5 | 0 | -1.1 | 19.1 | 0
375 | TORONTO BUTTONVILLE A | 1 | 16 | 15 | -1.3 | 5 | 0 | -1.3 | 19.3 | 0
376 | TORONTO BUTTONVILLE A | 1 | 16 | 16 | -1.5 | 5 | 0 | -1.5 | 19.5 | 0
377 | TORONTO BUTTONVILLE A | 1 | 16 | 17 | -2.12 | 5 | 0 | -2.12 | 20.12 | 0
378 | TORONTO BUTTONVILLE A | 1 | 16 | 18 | -2.82 | 5 | 0 | -2.82 | 20.82 | 0
379 | TORONTO BUTTONVILLE A | 1 | 16 | 19 | -3.5 | 5 | 0 | -3.5 | 21.5 | 0
380 | TORONTO BUTTONVILLE A | 1 | 16 | 20 | -3.94 | 5 | 0 | -3.94 | 21.94 | 0
381 | TORONTO BUTTONVILLE A | 1 | 16 | 21 | -4.76 | 5 | 0 | -4.76 | 22.76 | 0
382 | TORONTO BUTTONVILLE A | 1 | 16 | 22 | -5.48 | 5 | 0 | -5.48 | 23.48 | 0
383 | TORONTO BUTTONVILLE A | 1 | 16 | 23 | -5.58 | 5 | 0 | -5.58 | 23.58 | 0
384 | TORONTO BUTTONVILLE A | 1 | 16 | 24 | -6.32 | 5 | 0 | -6.32 | 24.32 | 0
385 | TORONTO BUTTONVILLE A | 1 | 17 | 1 | -6.92 | 5 | 0 | -6.92 | 24.92 | 0
386 | TORONTO BUTTONVILLE A | 1 | 17 | 2 | -7.38 | 5 | 0 | -7.38 | 25.38 | 0
387 | TORONTO BUTTONVILLE A | 1 | 17 | 3 | -7.74 | 5 | 0 | -7.74 | 25.74 | 0
388 | TORONTO BUTTONVILLE A | 1 | 17 | 4 | -7.9 | 5 | 0 | -7.9 | 25.9 | 0
389 | TORONTO BUTTONVILLE A | 1 | 17 | 5 | -7.98 | 5 | 0 | -7.98 | 25.98 | 0
390 | TORONTO BUTTONVILLE A | 1 | 17 | 6 | -7.84 | 5 | 0 | -7.84 | 25.84 | 0
391 | TORONTO BUTTONVILLE A | 1 | 17 | 7 | -8.16 | 5 | 0 | -8.16 | 26.16 | 0
392 | TORONTO BUTTONVILLE A | 1 | 17 | 8 | -8.36 | 5 | 0 | -8.36 | 26.36 | 0
393 | TORONTO BUTTONVILLE A | 1 | 17 | 9 | -8.36 | 5 | 0 | -8.36 | 26.36 | 0
394 | TORONTO BUTTONVILLE A | 1 | 17 | 10 | -7.5 | 5 | 0 | -7.5 | 25.5 | 0
395 | TORONTO BUTTONVILLE A | 1 | 17 | 11 | -6.28 | 5 | 0 | -6.28 | 24.28 | 0
396 | TORONTO BUTTONVILLE A | 1 | 17 | 12 | -5.36 | 5 | 0 | -5.36 | 23.36 | 0
397 | TORONTO BUTTONVILLE A | 1 | 17 | 13 | -4.72 | 5 | 0 | -4.72 | 22.72 | 0
398 | TORONTO BUTTONVILLE A | 1 | 17 | 14 | -4.38 | 5 | 0 | -4.38 | 22.38 | 0
399 | TORONTO BUTTONVILLE A | 1 | 17 | 15 | -4.18 | 5 | 0 | -4.18 | 22.18 | 0
400 | TORONTO BUTTONVILLE A | 1 | 17 | 16 | -4.12 | 5 | 0 | -4.12 | 22.12 | 0
401 | TORONTO BUTTONVILLE A | 1 | 17 | 17 | -4.06 | 5 | 0 | -4.06 | 22.06 | 0
402 | TORONTO BUTTONVILLE A | 1 | 17 | 18 | -4.28 | 5 | 0 | -4.28 | 22.28 | 0
403 | TORONTO BUTTONVILLE A | 1 | 17 | 19 | -4.44 | 5 | 0 | -4.44 | 22.44 | 0
404 | TORONTO BUTTONVILLE A | 1 | 17 | 20 | -4.78 | 5 | 0 | -4.78 | 22.78 | 0
405 | TORONTO BUTTONVILLE A | 1 | 17 | 21 | -4.88 | 5 | 0 | -4.88 | 22.88 | 0
406 | TORONTO BUTTONVILLE A | 1 | 17 | 22 | -4.76 | 5 | 0 | -4.76 | 22.76 | 0
407 | TORONTO BUTTONVILLE A | 1 | 17 | 23 | -4.78 | 5 | 0 | -4.78 | 22.78 | 0
408 | TORONTO BUTTONVILLE A | 1 | 17 | 24 | -4.92 | 5 | 0 | -4.92 | 22.92 | 0
409 | TORONTO BUTTONVILLE A | 1 | 18 | 1 | -4.9 | 5 | 0 | -4.9 | 22.9 | 0
410 | TORONTO BUTTONVILLE A | 1 | 18 | 2 | -4.92 | 5 | 0 | -4.92 | 22.92 | 0
411 | TORONTO BUTTONVILLE A | 1 | 18 | 3 | -5.06 | 5 | 0 | -5.06 | 23.06 | 0
412 | TORONTO BUTTONVILLE A | 1 | 18 | 4 | -5.1 | 5 | 0 | -5.1 | 23.1 | 0
413 | TORONTO BUTTONVILLE A | 1 | 18 | 5 | -5.16 | 5 | 0 | -5.16 | 23.16 | 0
414 | TORONTO BUTTONVILLE A | 1 | 18 | 6 | -4.78 | 5 | 0 | -4.78 | 22.78 | 0
415 | TORONTO BUTTONVILLE A | 1 | 18 | 7 | -4.46 | 5 | 0 | -4.46 | 22.46 | 0
416 | TORONTO BUTTONVILLE A | 1 | 18 | 8 | -4.3 | 5 | 0 | -4.3 | 22.3 | 0
417 | TORONTO BUTTONVILLE A | 1 | 18 | 9 | -4.14 | 5 | 0 | -4.14 | 22.14 | 0
418 | TORONTO BUTTONVILLE A | 1 | 18 | 10 | -3.8 | 5 | 0 | -3.8 | 21.8 | 0
419 | TORONTO BUTTONVILLE A | 1 | 18 | 11 | -3.04 | 5 | 0 | -3.04 | 21.04 | 0
420 | TORONTO BUTTONVILLE A | 1 | 18 | 12 | -2.64 | 5 | 0 | -2.64 | 20.64 | 0
421 | TORONTO BUTTONVILLE A | 1 | 18 | 13 | -2.18 | 5 | 0 | -2.18 | 20.18 | 0
422 | TORONTO BUTTONVILLE A | 1 | 18 | 14 | -1.94 | 5 | 0 | -1.94 | 19.94 | 0
423 | TORONTO BUTTONVILLE A | 1 | 18 | 15 | -1.7 | 5 | 0 | -1.7 | 19.7 | 0
424 | TORONTO BUTTONVILLE A | 1 | 18 | 16 | -1.58 | 5 | 0 | -1.58 | 19.58 | 0
425 | TORONTO BUTTONVILLE A | 1 | 18 | 17 | -1.36 | 5 | 0 | -1.36 | 19.36 | 0
426 | TORONTO BUTTONVILLE A | 1 | 18 | 18 | -1.54 | 5 | 0 | -1.54 | 19.54 | 0
427 | TORONTO BUTTONVILLE A | 1 | 18 | 19 | -1.82 | 5 | 0 | -1.82 | 19.82 | 0
428 | TORONTO BUTTONVILLE A | 1 | 18 | 20 | -1.86 | 5 | 0 | -1.86 | 19.86 | 0
429 | TORONTO BUTTONVILLE A | 1 | 18 | 21 | -2 | 5 | 0 | -2 | 20 | 0
430 | TORONTO BUTTONVILLE A | 1 | 18 | 22 | -1.8 | 5 | 0 | -1.8 | 19.8 | 0
431 | TORONTO BUTTONVILLE A | 1 | 18 | 23 | -1.78 | 5 | 0 | -1.78 | 19.78 | 0
432 | TORONTO BUTTONVILLE A | 1 | 18 | 24 | -2.34 | 5 | 0 | -2.34 | 20.34 | 0
433 | TORONTO BUTTONVILLE A | 1 | 19 | 1 | -3 | 5 | 0 | -3 | 21 | 0
434 | TORONTO BUTTONVILLE A | 1 | 19 | 2 | -3.44 | 5 | 0 | -3.44 | 21.44 | 0
435 | TORONTO BUTTONVILLE A | 1 | 19 | 3 | -3.4 | 5 | 0 | -3.4 | 21.4 | 0
436 | TORONTO BUTTONVILLE A | 1 | 19 | 4 | -3.52 | 5 | 0 | -3.52 | 21.52 | 0
437 | TORONTO BUTTONVILLE A | 1 | 19 | 5 | -3.48 | 5 | 0 | -3.48 | 21.48 | 0
438 | TORONTO BUTTONVILLE A | 1 | 19 | 6 | -3.5 | 5 | 0 | -3.5 | 21.5 | 0
439 | TORONTO BUTTONVILLE A | 1 | 19 | 7 | -3.66 | 5 | 0 | -3.66 | 21.66 | 0
440 | TORONTO BUTTONVILLE A | 1 | 19 | 8 | -4.22 | 5 | 0 | -4.22 | 22.22 | 0
441 | TORONTO BUTTONVILLE A | 1 | 19 | 9 | -4.46 | 5 | 0 | -4.46 | 22.46 | 0
442 | TORONTO BUTTONVILLE A | 1 | 19 | 10 | -4.48 | 5 | 0 | -4.48 | 22.48 | 0
443 | TORONTO BUTTONVILLE A | 1 | 19 | 11 | -4.72 | 5 | 0 | -4.72 | 22.72 | 0
444 | TORONTO BUTTONVILLE A | 1 | 19 | 12 | -4.84 | 5 | 0 | -4.84 | 22.84 | 0
445 | TORONTO BUTTONVILLE A | 1 | 19 | 13 | -4.44 | 5 | 0 | -4.44 | 22.44 | 0
446 | TORONTO BUTTONVILLE A | 1 | 19 | 14 | -4.34 | 5 | 0 | -4.34 | 22.34 | 0
447 | TORONTO BUTTONVILLE A | 1 | 19 | 15 | -4.28 | 5 | 0 | -4.28 | 22.28 | 0
448 | TORONTO BUTTONVILLE A | 1 | 19 | 16 | -4.36 | 5 | 0 | -4.36 | 22.36 | 0
449 | TORONTO BUTTONVILLE A | 1 | 19 | 17 | -4.54 | 5 | 0 | -4.54 | 22.54 | 0
450 | TORONTO BUTTONVILLE A | 1 | 19 | 18 | -5.02 | 5 | 0 | -5.02 | 23.02 | 0
451 | TORONTO BUTTONVILLE A | 1 | 19 | 19 | -5.2 | 5 | 0 | -5.2 | 23.2 | 0
452 | TORONTO BUTTONVILLE A | 1 | 19 | 20 | -5.34 | 5 | 0 | -5.34 | 23.34 | 0
453 | TORONTO BUTTONVILLE A | 1 | 19 | 21 | -5.26 | 5 | 0 | -5.26 | 23.26 | 0
454 | TORONTO BUTTONVILLE A | 1 | 19 | 22 | -5.26 | 5 | 0 | -5.26 | 23.26 | 0
455 | TORONTO BUTTONVILLE A | 1 | 19 | 23 | -5.32 | 5 | 0 | -5.32 | 23.32 | 0
456 | TORONTO BUTTONVILLE A | 1 | 19 | 24 | -5.68 | 5 | 0 | -5.68 | 23.68 | 0
457 | TORONTO BUTTONVILLE A | 1 | 20 | 1 | -5.9 | 5 | 0 | -5.9 | 23.9 | 0
458 | TORONTO BUTTONVILLE A | 1 | 20 | 2 | -6.28 | 5 | 0 | -6.28 | 24.28 | 0
459 | TORONTO BUTTONVILLE A | 1 | 20 | 3 | -6.62 | 5 | 0 | -6.62 | 24.62 | 0
460 | TORONTO BUTTONVILLE A | 1 | 20 | 4 | -6.88 | 5 | 0 | -6.88 | 24.88 | 0
461 | TORONTO BUTTONVILLE A | 1 | 20 | 5 | -7.1 | 5 | 0 | -7.1 | 25.1 | 0
462 | TORONTO BUTTONVILLE A | 1 | 20 | 6 | -7.2 | 5 | 0 | -7.2 | 25.2 | 0
463 | TORONTO BUTTONVILLE A | 1 | 20 | 7 | -7.22 | 5 | 0 | -7.22 | 25.22 | 0
464 | TORONTO BUTTONVILLE A | 1 | 20 | 8 | -7.56 | 5 | 0 | -7.56 | 25.56 | 0
465 | TORONTO BUTTONVILLE A | 1 | 20 | 9 | -7.72 | 5 | 0 | -7.72 | 25.72 | 0
466 | TORONTO BUTTONVILLE A | 1 | 20 | 10 | -7.1 | 5 | 0 | -7.1 | 25.1 | 0
467 | TORONTO BUTTONVILLE A | 1 | 20 | 11 | -6.5 | 5 | 0 | -6.5 | 24.5 | 0
468 | TORONTO BUTTONVILLE A | 1 | 20 | 12 | -5.84 | 5 | 0 | -5.84 | 23.84 | 0
469 | TORONTO BUTTONVILLE A | 1 | 20 | 13 | -5.38 | 5 | 0 | -5.38 | 23.38 | 0
470 | TORONTO BUTTONVILLE A | 1 | 20 | 14 | -4.84 | 5 | 0 | -4.84 | 22.84 | 0
471 | TORONTO BUTTONVILLE A | 1 | 20 | 15 | -4.3 | 5 | 0 | -4.3 | 22.3 | 0
472 | TORONTO BUTTONVILLE A | 1 | 20 | 16 | -3.88 | 5 | 0 | -3.88 | 21.88 | 0
473 | TORONTO BUTTONVILLE A | 1 | 20 | 17 | -3.94 | 5 | 0 | -3.94 | 21.94 | 0
474 | TORONTO BUTTONVILLE A | 1 | 20 | 18 | -4.46 | 5 | 0 | -4.46 | 22.46 | 0
475 | TORONTO BUTTONVILLE A | 1 | 20 | 19 | -4.84 | 5 | 0 | -4.84 | 22.84 | 0
476 | TORONTO BUTTONVILLE A | 1 | 20 | 20 | -5.22 | 5 | 0 | -5.22 | 23.22 | 0
477 | TORONTO BUTTONVILLE A | 1 | 20 | 21 | -5.84 | 5 | 0 | -5.84 | 23.84 | 0
478 | TORONTO BUTTONVILLE A | 1 | 20 | 22 | -6.34 | 5 | 0 | -6.34 | 24.34 | 0
479 | TORONTO BUTTONVILLE A | 1 | 20 | 23 | -6.58 | 5 | 0 | -6.58 | 24.58 | 0
480 | TORONTO BUTTONVILLE A | 1 | 20 | 24 | -6.62 | 5 | 0 | -6.62 | 24.62 | 0
481 | TORONTO BUTTONVILLE A | 1 | 21 | 1 | -6.7 | 5 | 0 | -6.7 | 24.7 | 0
482 | TORONTO BUTTONVILLE A | 1 | 21 | 2 | -7.06 | 5 | 0 | -7.06 | 25.06 | 0
483 | TORONTO BUTTONVILLE A | 1 | 21 | 3 | -7.3 | 5 | 0 | -7.3 | 25.3 | 0
484 | TORONTO BUTTONVILLE A | 1 | 21 | 4 | -7.36 | 5 | 0 | -7.36 | 25.36 | 0
485 | TORONTO BUTTONVILLE A | 1 | 21 | 5 | -7.44 | 5 | 0 | -7.44 | 25.44 | 0
486 | TORONTO BUTTONVILLE A | 1 | 21 | 6 | -7.86 | 5 | 0 | -7.86 | 25.86 | 0
487 | TORONTO BUTTONVILLE A | 1 | 21 | 7 | -7.7 | 5 | 0 | -7.7 | 25.7 | 0
488 | TORONTO BUTTONVILLE A | 1 | 21 | 8 | -7.3 | 5 | 0 | -7.3 | 25.3 | 0
489 | TORONTO BUTTONVILLE A | 1 | 21 | 9 | -6.88 | 5 | 0 | -6.88 | 24.88 | 0
490 | TORONTO BUTTONVILLE A | 1 | 21 | 10 | -5.96 | 5 | 0 | -5.96 | 23.96 | 0
491 | TORONTO BUTTONVILLE A | 1 | 21 | 11 | -4.38 | 5 | 0 | -4.38 | 22.38 | 0
492 | TORONTO BUTTONVILLE A | 1 | 21 | 12 | -2.98 | 5 | 0 | -2.98 | 20.98 | 0
493 | TORONTO BUTTONVILLE A | 1 | 21 | 13 | -2.06 | 5 | 0 | -2.06 | 20.06 | 0
494 | TORONTO BUTTONVILLE A | 1 | 21 | 14 | -1.5 | 5 | 0 | -1.5 | 19.5 | 0
495 | TORONTO BUTTONVILLE A | 1 | 21 | 15 | -1.26 | 5 | 0 | -1.26 | 19.26 | 0
496 | TORONTO BUTTONVILLE A | 1 | 21 | 16 | -0.88 | 5 | 0 | -0.88 | 18.88 | 0
497 | TORONTO BUTTONVILLE A | 1 | 21 | 17 | -0.94 | 5 | 0 | -0.94 | 18.94 | 0
498 | TORONTO BUTTONVILLE A | 1 | 21 | 18 | -1.7 | 5 | 0 | -1.7 | 19.7 | 0
499 | TORONTO BUTTONVILLE A | 1 | 21 | 19 | -2.3 | 5 | 0 | -2.3 | 20.3 | 0
500 | TORONTO BUTTONVILLE A | 1 | 21 | 20 | -2.5 | 5 | 0 | -2.5 | 20.5 | 0
501 | TORONTO BUTTONVILLE A | 1 | 21 | 21 | -2.6 | 5 | 0 | -2.6 | 20.6 | 0
502 | TORONTO BUTTONVILLE A | 1 | 21 | 22 | -2.9 | 5 | 0 | -2.9 | 20.9 | 0
503 | TORONTO BUTTONVILLE A | 1 | 21 | 23 | -3.36 | 5 | 0 | -3.36 | 21.36 | 0
504 | TORONTO BUTTONVILLE A | 1 | 21 | 24 | -3.66 | 5 | 0 | -3.66 | 21.66 | 0
505 | TORONTO BUTTONVILLE A | 1 | 22 | 1 | -3.9 | 5 | 0 | -3.9 | 21.9 | 0
506 | TORONTO BUTTONVILLE A | 1 | 22 | 2 | -3.92 | 5 | 0 | -3.92 | 21.92 | 0
507 | TORONTO BUTTONVILLE A | 1 | 22 | 3 | -3.9 | 5 | 0 | -3.9 | 21.9 | 0
508 | TORONTO BUTTONVILLE A | 1 | 22 | 4 | -3.62 | 5 | 0 | -3.62 | 21.62 | 0
509 | TORONTO BUTTONVILLE A | 1 | 22 | 5 | -4.16 | 5 | 0 | -4.16 | 22.16 | 0
510 | TORONTO BUTTONVILLE A | 1 | 22 | 6 | -4.18 | 5 | 0 | -4.18 | 22.18 | 0
511 | TORONTO BUTTONVILLE A | 1 | 22 | 7 | -4.42 | 5 | 0 | -4.42 | 22.42 | 0
512 | TORONTO BUTTONVILLE A | 1 | 22 | 8 | -4.62 | 5 | 0 | -4.62 | 22.62 | 0
513 | TORONTO BUTTONVILLE A | 1 | 22 | 9 | -4.44 | 5 | 0 | -4.44 | 22.44 | 0
514 | TORONTO BUTTONVILLE A | 1 | 22 | 10 | -3.88 | 5 | 0 | -3.88 | 21.88 | 0
515 | TORONTO BUTTONVILLE A | 1 | 22 | 11 | -2.86 | 5 | 0 | -2.86 | 20.86 | 0
516 | TORONTO BUTTONVILLE A | 1 | 22 | 12 | -2.16 | 5 | 0 | -2.16 | 20.16 | 0
517 | TORONTO BUTTONVILLE A | 1 | 22 | 13 | -1.32 | 5 | 0 | -1.32 | 19.32 | 0
518 | TORONTO BUTTONVILLE A | 1 | 22 | 14 | -1.04 | 5 | 0 | -1.04 | 19.04 | 0
519 | TORONTO BUTTONVILLE A | 1 | 22 | 15 | -1.1 | 5 | 0 | -1.1 | 19.1 | 0
520 | TORONTO BUTTONVILLE A | 1 | 22 | 16 | -0.9 | 5 | 0 | -0.9 | 18.9 | 0
521 | TORONTO BUTTONVILLE A | 1 | 22 | 17 | -1.02 | 5 | 0 | -1.02 | 19.02 | 0
522 | TORONTO BUTTONVILLE A | 1 | 22 | 18 | -1.06 | 5 | 0 | -1.06 | 19.06 | 0
523 | TORONTO BUTTONVILLE A | 1 | 22 | 19 | -1.14 | 5 | 0 | -1.14 | 19.14 | 0
524 | TORONTO BUTTONVILLE A | 1 | 22 | 20 | -1.28 | 5 | 0 | -1.28 | 19.28 | 0
525 | TORONTO BUTTONVILLE A | 1 | 22 | 21 | -1.5 | 5 | 0 | -1.5 | 19.5 | 0
526 | TORONTO BUTTONVILLE A | 1 | 22 | 22 | -1.62 | 5 | 0 | -1.62 | 19.62 | 0
527 | TORONTO BUTTONVILLE A | 1 | 22 | 23 | -1.86 | 5 | 0 | -1.86 | 19.86 | 0
528 | TORONTO BUTTONVILLE A | 1 | 22 | 24 | -1.86 | 5 | 0 | -1.86 | 19.86 | 0
529 | TORONTO BUTTONVILLE A | 1 | 23 | 1 | -1.84 | 5 | 0 | -1.84 | 19.84 | 0
530 | TORONTO BUTTONVILLE A | 1 | 23 | 2 | -2.06 | 5 | 0 | -2.06 | 20.06 | 0
531 | TORONTO BUTTONVILLE A | 1 | 23 | 3 | -2.52 | 5 | 0 | -2.52 | 20.52 | 0
532 | TORONTO BUTTONVILLE A | 1 | 23 | 4 | -2.58 | 5 | 0 | -2.58 | 20.58 | 0
533 | TORONTO BUTTONVILLE A | 1 | 23 | 5 | -2.88 | 5 | 0 | -2.88 | 20.88 | 0
534 | TORONTO BUTTONVILLE A | 1 | 23 | 6 | -3.32 | 5 | 0 | -3.32 | 21.32 | 0
535 | TORONTO BUTTONVILLE A | 1 | 23 | 7 | -3.56 | 5 | 0 | -3.56 | 21.56 | 0
536 | TORONTO BUTTONVILLE A | 1 | 23 | 8 | -3.32 | 5 | 0 | -3.32 | 21.32 | 0
537 | TORONTO BUTTONVILLE A | 1 | 23 | 9 | -3.08 | 5 | 0 | -3.08 | 21.08 | 0
538 | TORONTO BUTTONVILLE A | 1 | 23 | 10 | -2.58 | 5 | 0 | -2.58 | 20.58 | 0
539 | TORONTO BUTTONVILLE A | 1 | 23 | 11 | -1.48 | 5 | 0 | -1.48 | 19.48 | 0
540 | TORONTO BUTTONVILLE A | 1 | 23 | 12 | 0.02 | 5 | 0 | 0.02 | 17.98 | 0
541 | TORONTO BUTTONVILLE A | 1 | 23 | 13 | 0.82 | 5 | 0 | 0.82 | 17.18 | 0
542 | TORONTO BUTTONVILLE A | 1 | 23 | 14 | 1.4 | 5 | 0 | 1.4 | 16.6 | 0
543 | TORONTO BUTTONVILLE A | 1 | 23 | 15 | 1.48 | 5 | 0 | 1.48 | 16.52 | 0
544 | TORONTO BUTTONVILLE A | 1 | 23 | 16 | 1.52 | 5 | 0 | 1.52 | 16.48 | 0
545 | TORONTO BUTTONVILLE A | 1 | 23 | 17 | 1.34 | 5 | 0 | 1.34 | 16.66 | 0
546 | TORONTO BUTTONVILLE A | 1 | 23 | 18 | 0.96 | 5 | 0 | 0.96 | 17.04 | 0
547 | TORONTO BUTTONVILLE A | 1 | 23 | 19 | 0.48 | 5 | 0 | 0.48 | 17.52 | 0
548 | TORONTO BUTTONVILLE A | 1 | 23 | 20 | -0.04 | 5 | 0 | -0.04 | 18.04 | 0
549 | TORONTO BUTTONVILLE A | 1 | 23 | 21 | -0.42 | 5 | 0 | -0.42 | 18.42 | 0
550 | TORONTO BUTTONVILLE A | 1 | 23 | 22 | -0.8 | 5 | 0 | -0.8 | 18.8 | 0
551 | TORONTO BUTTONVILLE A | 1 | 23 | 23 | -1.16 | 5 | 0 | -1.16 | 19.16 | 0
552 | TORONTO BUTTONVILLE A | 1 | 23 | 24 | -1.82 | 5 | 0 | -1.82 | 19.82 | 0
553 | TORONTO BUTTONVILLE A | 1 | 24 | 1 | -1.92 | 5 | 0 | -1.92 | 19.92 | 0
554 | TORONTO BUTTONVILLE A | 1 | 24 | 2 | -2.46 | 5 | 0 | -2.46 | 20.46 | 0
555 | TORONTO BUTTONVILLE A | 1 | 24 | 3 | -2.68 | 5 | 0 | -2.68 | 20.68 | 0
556 | TORONTO BUTTONVILLE A | 1 | 24 | 4 | -3.06 | 5 | 0 | -3.06 | 21.06 | 0
557 | TORONTO BUTTONVILLE A | 1 | 24 | 5 | -3.3 | 5 | 0 | -3.3 | 21.3 | 0
558 | TORONTO BUTTONVILLE A | 1 | 24 | 6 | -3.5 | 5 | 0 | -3.5 | 21.5 | 0
559 | TORONTO BUTTONVILLE A | 1 | 24 | 7 | -4.04 | 5 | 0 | -4.04 | 22.04 | 0
560 | TORONTO BUTTONVILLE A | 1 | 24 | 8 | -4.36 | 5 | 0 | -4.36 | 22.36 | 0
561 | TORONTO BUTTONVILLE A | 1 | 24 | 9 | -4.44 | 5 | 0 | -4.44 | 22.44 | 0
562 | TORONTO BUTTONVILLE A | 1 | 24 | 10 | -4.28 | 5 | 0 | -4.28 | 22.28 | 0
563 | TORONTO BUTTONVILLE A | 1 | 24 | 11 | -3.64 | 5 | 0 | -3.64 | 21.64 | 0
564 | TORONTO BUTTONVILLE A | 1 | 24 | 12 | -2.86 | 5 | 0 | -2.86 | 20.86 | 0
565 | TORONTO BUTTONVILLE A | 1 | 24 | 13 | -2.1 | 5 | 0 | -2.1 | 20.1 | 0
566 | TORONTO BUTTONVILLE A | 1 | 24 | 14 | -1.8 | 5 | 0 | -1.8 | 19.8 | 0
567 | TORONTO BUTTONVILLE A | 1 | 24 | 15 | -1.66 | 5 | 0 | -1.66 | 19.66 | 0
568 | TORONTO BUTTONVILLE A | 1 | 24 | 16 | -1.68 | 5 | 0 | -1.68 | 19.68 | 0
569 | TORONTO BUTTONVILLE A | 1 | 24 | 17 | -1.86 | 5 | 0 | -1.86 | 19.86 | 0
570 | TORONTO BUTTONVILLE A | 1 | 24 | 18 | -2.16 | 5 | 0 | -2.16 | 20.16 | 0
571 | TORONTO BUTTONVILLE A | 1 | 24 | 19 | -2.48 | 5 | 0 | -2.48 | 20.48 | 0
572 | TORONTO BUTTONVILLE A | 1 | 24 | 20 | -2.44 | 5 | 0 | -2.44 | 20.44 | 0
573 | TORONTO BUTTONVILLE A | 1 | 24 | 21 | -2.68 | 5 | 0 | -2.68 | 20.68 | 0
574 | TORONTO BUTTONVILLE A | 1 | 24 | 22 | -2.7 | 5 | 0 | -2.7 | 20.7 | 0
575 | TORONTO BUTTONVILLE A | 1 | 24 | 23 | -2.96 | 5 | 0 | -2.96 | 20.96 | 0
576 | TORONTO BUTTONVILLE A | 1 | 24 | 24 | -3.22 | 5 | 0 | -3.22 | 21.22 | 0
577 | TORONTO BUTTONVILLE A | 1 | 25 | 1 | -3.36 | 5 | 0 | -3.36 | 21.36 | 0
578 | TORONTO BUTTONVILLE A | 1 | 25 | 2 | -3.52 | 5 | 0 | -3.52 | 21.52 | 0
579 | TORONTO BUTTONVILLE A | 1 | 25 | 3 | -3.42 | 5 | 0 | -3.42 | 21.42 | 0
580 | TORONTO BUTTONVILLE A | 1 | 25 | 4 | -3.36 | 5 | 0 | -3.36 | 21.36 | 0
581 | TORONTO BUTTONVILLE A | 1 | 25 | 5 | -3.32 | 5 | 0 | -3.32 | 21.32 | 0
582 | TORONTO BUTTONVILLE A | 1 | 25 | 6 | -3.54 | 5 | 0 | -3.54 | 21.54 | 0
583 | TORONTO BUTTONVILLE A | 1 | 25 | 7 | -3.64 | 5 | 0 | -3.64 | 21.64 | 0
584 | TORONTO BUTTONVILLE A | 1 | 25 | 8 | -3.6 | 5 | 0 | -3.6 | 21.6 | 0
585 | TORONTO BUTTONVILLE A | 1 | 25 | 9 | -3.7 | 5 | 0 | -3.7 | 21.7 | 0
586 | TORONTO BUTTONVILLE A | 1 | 25 | 10 | -3.14 | 5 | 0 | -3.14 | 21.14 | 0
587 | TORONTO BUTTONVILLE A | 1 | 25 | 11 | -2.48 | 5 | 0 | -2.48 | 20.48 | 0
588 | TORONTO BUTTONVILLE A | 1 | 25 | 12 | -1.76 | 5 | 0 | -1.76 | 19.76 | 0
589 | TORONTO BUTTONVILLE A | 1 | 25 | 13 | -1.46 | 5 | 0 | -1.46 | 19.46 | 0
590 | TORONTO BUTTONVILLE A | 1 | 25 | 14 | -1.24 | 5 | 0 | -1.24 | 19.24 | 0
591 | TORONTO BUTTONVILLE A | 1 | 25 | 15 | -1 | 5 | 0 | -1 | 19 | 0
592 | TORONTO BUTTONVILLE A | 1 | 25 | 16 | -1.26 | 5 | 0 | -1.26 | 19.26 | 0
593 | TORONTO BUTTONVILLE A | 1 | 25 | 17 | -1.5 | 5 | 0 | -1.5 | 19.5 | 0
594 | TORONTO BUTTONVILLE A | 1 | 25 | 18 | -1.8 | 5 | 0 | -1.8 | 19.8 | 0
595 | TORONTO BUTTONVILLE A | 1 | 25 | 19 | -2.02 | 5 | 0 | -2.02 | 20.02 | 0
596 | TORONTO BUTTONVILLE A | 1 | 25 | 20 | -2.22 | 5 | 0 | -2.22 | 20.22 | 0
597 | TORONTO BUTTONVILLE A | 1 | 25 | 21 | -2.16 | 5 | 0 | -2.16 | 20.16 | 0
598 | TORONTO BUTTONVILLE A | 1 | 25 | 22 | -2.38 | 5 | 0 | -2.38 | 20.38 | 0
599 | TORONTO BUTTONVILLE A | 1 | 25 | 23 | -2.66 | 5 | 0 | -2.66 | 20.66 | 0
600 | TORONTO BUTTONVILLE A | 1 | 25 | 24 | -2.78 | 5 | 0 | -2.78 | 20.78 | 0
601 | TORONTO BUTTONVILLE A | 1 | 26 | 1 | -2.86 | 5 | 0 | -2.86 | 20.86 | 0
602 | TORONTO BUTTONVILLE A | 1 | 26 | 2 | -2.86 | 5 | 0 | -2.86 | 20.86 | 0
603 | TORONTO BUTTONVILLE A | 1 | 26 | 3 | -3 | 5 | 0 | -3 | 21 | 0
604 | TORONTO BUTTONVILLE A | 1 | 26 | 4 | -3 | 5 | 0 | -3 | 21 | 0
605 | TORONTO BUTTONVILLE A | 1 | 26 | 5 | -3 | 5 | 0 | -3 | 21 | 0
606 | TORONTO BUTTONVILLE A | 1 | 26 | 6 | -3.04 | 5 | 0 | -3.04 | 21.04 | 0
607 | TORONTO BUTTONVILLE A | 1 | 26 | 7 | -3.26 | 5 | 0 | -3.26 | 21.26 | 0
608 | TORONTO BUTTONVILLE A | 1 | 26 | 8 | -3.34 | 5 | 0 | -3.34 | 21.34 | 0
609 | TORONTO BUTTONVILLE A | 1 | 26 | 9 | -3.1 | 5 | 0 | -3.1 | 21.1 | 0
610 | TORONTO BUTTONVILLE A | 1 | 26 | 10 | -2.56 | 5 | 0 | -2.56 | 20.56 | 0
611 | TORONTO BUTTONVILLE A | 1 | 26 | 11 | -1.98 | 5 | 0 | -1.98 | 19.98 | 0
612 | TORONTO BUTTONVILLE A | 1 | 26 | 12 | -1.76 | 5 | 0 | -1.76 | 19.76 | 0
613 | TORONTO BUTTONVILLE A | 1 | 26 | 13 | -1.58 | 5 | 0 | -1.58 | 19.58 | 0
614 | TORONTO BUTTONVILLE A | 1 | 26 | 14 | -1.2 | 5 | 0 | -1.2 | 19.2 | 0
615 | TORONTO BUTTONVILLE A | 1 | 26 | 15 | -1.12 | 5 | 0 | -1.12 | 19.12 | 0
616 | TORONTO BUTTONVILLE A | 1 | 26 | 16 | -0.96 | 5 | 0 | -0.96 | 18.96 | 0
617 | TORONTO BUTTONVILLE A | 1 | 26 | 17 | -1.16 | 5 | 0 | -1.16 | 19.16 | 0
618 | TORONTO BUTTONVILLE A | 1 | 26 | 18 | -1.68 | 5 | 0 | -1.68 | 19.68 | 0
619 | TORONTO BUTTONVILLE A | 1 | 26 | 19 | -1.8 | 5 | 0 | -1.8 | 19.8 | 0
620 | TORONTO BUTTONVILLE A | 1 | 26 | 20 | -2.06 | 5 | 0 | -2.06 | 20.06 | 0
621 | TORONTO BUTTONVILLE A | 1 | 26 | 21 | -2.34 | 5 | 0 | -2.34 | 20.34 | 0
622 | TORONTO BUTTONVILLE A | 1 | 26 | 22 | -2.52 | 5 | 0 | -2.52 | 20.52 | 0
623 | TORONTO BUTTONVILLE A | 1 | 26 | 23 | -2.8 | 5 | 0 | -2.8 | 20.8 | 0
624 | TORONTO BUTTONVILLE A | 1 | 26 | 24 | -2.84 | 5 | 0 | -2.84 | 20.84 | 0
625 | TORONTO BUTTONVILLE A | 1 | 27 | 1 | -1.94 | 5 | 0 | -1.94 | 19.94 | 0
626 | TORONTO BUTTONVILLE A | 1 | 27 | 2 | -1.2 | 5 | 0 | -1.2 | 19.2 | 0
627 | TORONTO BUTTONVILLE A | 1 | 27 | 3 | -1.46 | 5 | 0 | -1.46 | 19.46 | 0
628 | TORONTO BUTTONVILLE A | 1 | 27 | 4 | -1.6 | 5 | 0 | -1.6 | 19.6 | 0
629 | TORONTO BUTTONVILLE A | 1 | 27 | 5 | -1.74 | 5 | 0 | -1.74 | 19.74 | 0
630 | TORONTO BUTTONVILLE A | 1 | 27 | 6 | -1.46 | 5 | 0 | -1.46 | 19.46 | 0
631 | TORONTO BUTTONVILLE A | 1 | 27 | 7 | -1.56 | 5 | 0 | -1.56 | 19.56 | 0
632 | TORONTO BUTTONVILLE A | 1 | 27 | 8 | -1.84 | 5 | 0 | -1.84 | 19.84 | 0
633 | TORONTO BUTTONVILLE A | 1 | 27 | 9 | -1.94 | 5 | 0 | -1.94 | 19.94 | 0
634 | TORONTO BUTTONVILLE A | 1 | 27 | 10 | -1.7 | 5 | 0 | -1.7 | 19.7 | 0
635 | TORONTO BUTTONVILLE A | 1 | 27 | 11 | -1.24 | 5 | 0 | -1.24 | 19.24 | 0
636 | TORONTO BUTTONVILLE A | 1 | 27 | 12 | -0.7 | 5 | 0 | -0.7 | 18.7 | 0
637 | TORONTO BUTTONVILLE A | 1 | 27 | 13 | -0.54 | 5 | 0 | -0.54 | 18.54 | 0
638 | TORONTO BUTTONVILLE A | 1 | 27 | 14 | -0.68 | 5 | 0 | -0.68 | 18.68 | 0
639 | TORONTO BUTTONVILLE A | 1 | 27 | 15 | -1.02 | 5 | 0 | -1.02 | 19.02 | 0
640 | TORONTO BUTTONVILLE A | 1 | 27 | 16 | -1.52 | 5 | 0 | -1.52 | 19.52 | 0
641 | TORONTO BUTTONVILLE A | 1 | 27 | 17 | -2 | 5 | 0 | -2 | 20 | 0
642 | TORONTO BUTTONVILLE A | 1 | 27 | 18 | -2.54 | 5 | 0 | -2.54 | 20.54 | 0
643 | TORONTO BUTTONVILLE A | 1 | 27 | 19 | -2.96 | 5 | 0 | -2.96 | 20.96 | 0
644 | TORONTO BUTTONVILLE A | 1 | 27 | 20 | -3.22 | 5 | 0 | -3.22 | 21.22 | 0
645 | TORONTO BUTTONVILLE A | 1 | 27 | 21 | -3.52 | 5 | 0 | -3.52 | 21.52 | 0
646 | TORONTO BUTTONVILLE A | 1 | 27 | 22 | -3.86 | 5 | 0 | -3.86 | 21.86 | 0
647 | TORONTO BUTTONVILLE A | 1 | 27 | 23 | -4.34 | 5 | 0 | -4.34 | 22.34 | 0
648 | TORONTO BUTTONVILLE A | 1 | 27 | 24 | -4.5 | 5 | 0 | -4.5 | 22.5 | 0
649 | TORONTO BUTTONVILLE A | 1 | 28 | 1 | -5.02 | 5 | 0 | -5.02 | 23.02 | 0
650 | TORONTO BUTTONVILLE A | 1 | 28 | 2 | -5.88 | 5 | 0 | -5.88 | 23.88 | 0
651 | TORONTO BUTTONVILLE A | 1 | 28 | 3 | -6.72 | 5 | 0 | -6.72 | 24.72 | 0
652 | TORONTO BUTTONVILLE A | 1 | 28 | 4 | -6.96 | 5 | 0 | -6.96 | 24.96 | 0
653 | TORONTO BUTTONVILLE A | 1 | 28 | 5 | -7.24 | 5 | 0 | -7.24 | 25.24 | 0
654 | TORONTO BUTTONVILLE A | 1 | 28 | 6 | -7.94 | 5 | 0 | -7.94 | 25.94 | 0
655 | TORONTO BUTTONVILLE A | 1 | 28 | 7 | -8.06 | 5 | 0 | -8.06 | 26.06 | 0
656 | TORONTO BUTTONVILLE A | 1 | 28 | 8 | -8.1 | 5 | 0 | -8.1 | 26.1 | 0
657 | TORONTO BUTTONVILLE A | 1 | 28 | 9 | -8.16 | 5 | 0 | -8.16 | 26.16 | 0
658 | TORONTO BUTTONVILLE A | 1 | 28 | 10 | -7.12 | 5 | 0 | -7.12 | 25.12 | 0
659 | TORONTO BUTTONVILLE A | 1 | 28 | 11 | -6.32 | 5 | 0 | -6.32 | 24.32 | 0
660 | TORONTO BUTTONVILLE A | 1 | 28 | 12 | -5.42 | 5 | 0 | -5.42 | 23.42 | 0
661 | TORONTO BUTTONVILLE A | 1 | 28 | 13 | -4.98 | 5 | 0 | -4.98 | 22.98 | 0
662 | TORONTO BUTTONVILLE A | 1 | 28 | 14 | -4.68 | 5 | 0 | -4.68 | 22.68 | 0
663 | TORONTO BUTTONVILLE A | 1 | 28 | 15 | -4.66 | 5 | 0 | -4.66 | 22.66 | 0
664 | TORONTO BUTTONVILLE A | 1 | 28 | 16 | -4.62 | 5 | 0 | -4.62 | 22.62 | 0
665 | TORONTO BUTTONVILLE A | 1 | 28 | 17 | -4.74 | 5 | 0 | -4.74 | 22.74 | 0
666 | TORONTO BUTTONVILLE A | 1 | 28 | 18 | -5.34 | 5 | 0 | -5.34 | 23.34 | 0
667 | TORONTO BUTTONVILLE A | 1 | 28 | 19 | -5.54 | 5 | 0 | -5.54 | 23.54 | 0
668 | TORONTO BUTTONVILLE A | 1 | 28 | 20 | -5.48 | 5 | 0 | -5.48 | 23.48 | 0
669 | TORONTO BUTTONVILLE A | 1 | 28 | 21 | -5.52 | 5 | 0 | -5.52 | 23.52 | 0
670 | TORONTO BUTTONVILLE A | 1 | 28 | 22 | -5.62 | 5 | 0 | -5.62 | 23.62 | 0
671 | TORONTO BUTTONVILLE A | 1 | 28 | 23 | -5.5 | 5 | 0 | -5.5 | 23.5 | 0
672 | TORONTO BUTTONVILLE A | 1 | 28 | 24 | -6.22 | 5 | 0 | -6.22 | 24.22 | 0
673 | TORONTO BUTTONVILLE A | 1 | 29 | 1 | -6.76 | 5 | 0 | -6.76 | 24.76 | 0
674 | TORONTO BUTTONVILLE A | 1 | 29 | 2 | -7.02 | 5 | 0 | -7.02 | 25.02 | 0
675 | TORONTO BUTTONVILLE A | 1 | 29 | 3 | -7.38 | 5 | 0 | -7.38 | 25.38 | 0
676 | TORONTO BUTTONVILLE A | 1 | 29 | 4 | -7.16 | 5 | 0 | -7.16 | 25.16 | 0
677 | TORONTO BUTTONVILLE A | 1 | 29 | 5 | -7.02 | 5 | 0 | -7.02 | 25.02 | 0
678 | TORONTO BUTTONVILLE A | 1 | 29 | 6 | -6.98 | 5 | 0 | -6.98 | 24.98 | 0
679 | TORONTO BUTTONVILLE A | 1 | 29 | 7 | -6.32 | 5 | 0 | -6.32 | 24.32 | 0
680 | TORONTO BUTTONVILLE A | 1 | 29 | 8 | -6.64 | 5 | 0 | -6.64 | 24.64 | 0
681 | TORONTO BUTTONVILLE A | 1 | 29 | 9 | -7.02 | 5 | 0 | -7.02 | 25.02 | 0
682 | TORONTO BUTTONVILLE A | 1 | 29 | 10 | -7.1 | 5 | 0 | -7.1 | 25.1 | 0
683 | TORONTO BUTTONVILLE A | 1 | 29 | 11 | -7.08 | 5 | 0 | -7.08 | 25.08 | 0
684 | TORONTO BUTTONVILLE A | 1 | 29 | 12 | -6.68 | 5 | 0 | -6.68 | 24.68 | 0
685 | TORONTO BUTTONVILLE A | 1 | 29 | 13 | -6.46 | 5 | 0 | -6.46 | 24.46 | 0
686 | TORONTO BUTTONVILLE A | 1 | 29 | 14 | -5.84 | 5 | 0 | -5.84 | 23.84 | 0
687 | TORONTO BUTTONVILLE A | 1 | 29 | 15 | -5.66 | 5 | 0 | -5.66 | 23.66 | 0
688 | TORONTO BUTTONVILLE A | 1 | 29 | 16 | -5.64 | 5 | 0 | -5.64 | 23.64 | 0
689 | TORONTO BUTTONVILLE A | 1 | 29 | 17 | -5.72 | 5 | 0 | -5.72 | 23.72 | 0
690 | TORONTO BUTTONVILLE A | 1 | 29 | 18 | -6.3 | 5 | 0 | -6.3 | 24.3 | 0
691 | TORONTO BUTTONVILLE A | 1 | 29 | 19 | -6.86 | 5 | 0 | -6.86 | 24.86 | 0
692 | TORONTO BUTTONVILLE A | 1 | 29 | 20 | -7.34 | 5 | 0 | -7.34 | 25.34 | 0
693 | TORONTO BUTTONVILLE A | 1 | 29 | 21 | -8 | 5 | 0 | -8 | 26 | 0
694 | TORONTO BUTTONVILLE A | 1 | 29 | 22 | -8.6 | 5 | 0 | -8.6 | 26.6 | 0
695 | TORONTO BUTTONVILLE A | 1 | 29 | 23 | -9.06 | 5 | 0 | -9.06 | 27.06 | 0
696 | TORONTO BUTTONVILLE A | 1 | 29 | 24 | -9.54 | 5 | 0 | -9.54 | 27.54 | 0
697 | TORONTO BUTTONVILLE A | 1 | 30 | 1 | -10.02 | 5 | 0 | -10.02 | 28.02 | 0
698 | TORONTO BUTTONVILLE A | 1 | 30 | 2 | -10.64 | 5 | 0 | -10.64 | 28.64 | 0
699 | TORONTO BUTTONVILLE A | 1 | 30 | 3 | -11.08 | 5 | 0 | -11.08 | 29.08 | 0
700 | TORONTO BUTTONVILLE A | 1 | 30 | 4 | -11.5 | 5 | 0 | -11.5 | 29.5 | 0
701 | TORONTO BUTTONVILLE A | 1 | 30 | 5 | -12.04 | 5 | 0 | -12.04 | 30.04 | 0
702 | TORONTO BUTTONVILLE A | 1 | 30 | 6 | -12.42 | 5 | 0 | -12.42 | 30.42 | 0
703 | TORONTO BUTTONVILLE A | 1 | 30 | 7 | -12.78 | 5 | 0 | -12.78 | 30.78 | 0
704 | TORONTO BUTTONVILLE A | 1 | 30 | 8 | -13 | 5 | 0 | -13 | 31 | 0
705 | TORONTO BUTTONVILLE A | 1 | 30 | 9 | -12.72 | 5 | 0 | -12.72 | 30.72 | 0
706 | TORONTO BUTTONVILLE A | 1 | 30 | 10 | -11.94 | 5 | 0 | -11.94 | 29.94 | 0
707 | TORONTO BUTTONVILLE A | 1 | 30 | 11 | -10.82 | 5 | 0 | -10.82 | 28.82 | 0
708 | TORONTO BUTTONVILLE A | 1 | 30 | 12 | -10.06 | 5 | 0 | -10.06 | 28.06 | 0
709 | TORONTO BUTTONVILLE A | 1 | 30 | 13 | -8.98 | 5 | 0 | -8.98 | 26.98 | 0
710 | TORONTO BUTTONVILLE A | 1 | 30 | 14 | -8.66 | 5 | 0 | -8.66 | 26.66 | 0
711 | TORONTO BUTTONVILLE A | 1 | 30 | 15 | -8.4 | 5 | 0 | -8.4 | 26.4 | 0
712 | TORONTO BUTTONVILLE A | 1 | 30 | 16 | -7.96 | 5 | 0 | -7.96 | 25.96 | 0
713 | TORONTO BUTTONVILLE A | 1 | 30 | 17 | -8.1 | 5 | 0 | -8.1 | 26.1 | 0
714 | TORONTO BUTTONVILLE A | 1 | 30 | 18 | -8.62 | 5 | 0 | -8.62 | 26.62 | 0
715 | TORONTO BUTTONVILLE A | 1 | 30 | 19 | -9.24 | 5 | 0 | -9.24 | 27.24 | 0
716 | TORONTO BUTTONVILLE A | 1 | 30 | 20 | -9.96 | 5 | 0 | -9.96 | 27.96 | 0
717 | TORONTO BUTTONVILLE A | 1 | 30 | 21 | -10.52 | 5 | 0 | -10.52 | 28.52 | 0
718 | TORONTO BUTTONVILLE A | 1 | 30 | 22 | -10.92 | 5 | 0 | -10.92 | 28.92 | 0
719 | TORONTO BUTTONVILLE A | 1 | 30 | 23 | -11.36 | 5 | 0 | -11.36 | 29.36 | 0
720 | TORONTO BUTTONVILLE A | 1 | 30 | 24 | -11.8 | 5 | 0 | -11.8 | 29.8 | 0
721 | TORONTO BUTTONVILLE A | 1 | 31 | 1 | -12.34 | 5 | 0 | -12.34 | 30.34 | 0
722 | TORONTO BUTTONVILLE A | 1 | 31 | 2 | -12.44 | 5 | 0 | -12.44 | 30.44 | 0
723 | TORONTO BUTTONVILLE A | 1 | 31 | 3 | -12.52 | 5 | 0 | -12.52 | 30.52 | 0
724 | TORONTO BUTTONVILLE A | 1 | 31 | 4 | -12.06 | 5 | 0 | -12.06 | 30.06 | 0
725 | TORONTO BUTTONVILLE A | 1 | 31 | 5 | -11.9 | 5 | 0 | -11.9 | 29.9 | 0
726 | TORONTO BUTTONVILLE A | 1 | 31 | 6 | -11.6 | 5 | 0 | -11.6 | 29.6 | 0
727 | TORONTO BUTTONVILLE A | 1 | 31 | 7 | -11.2 | 5 | 0 | -11.2 | 29.2 | 0
728 | TORONTO BUTTONVILLE A | 1 | 31 | 8 | -10.4 | 5 | 0 | -10.4 | 28.4 | 0
729 | TORONTO BUTTONVILLE A | 1 | 31 | 9 | -9.88 | 5 | 0 | -9.88 | 27.88 | 0
730 | TORONTO BUTTONVILLE A | 1 | 31 | 10 | -8.66 | 5 | 0 | -8.66 | 26.66 | 0
731 | TORONTO BUTTONVILLE A | 1 | 31 | 11 | -7.78 | 5 | 0 | -7.78 | 25.78 | 0
732 | TORONTO BUTTONVILLE A | 1 | 31 | 12 | -6.98 | 5 | 0 | -6.98 | 24.98 | 0
733 | TORONTO BUTTONVILLE A | 1 | 31 | 13 | -6.6 | 5 | 0 | -6.6 | 24.6 | 0
734 | TORONTO BUTTONVILLE A | 1 | 31 | 14 | -6.02 | 5 | 0 | -6.02 | 24.02 | 0
735 | TORONTO BUTTONVILLE A | 1 | 31 | 15 | -5.74 | 5 | 0 | -5.74 | 23.74 | 0
736 | TORONTO BUTTONVILLE A | 1 | 31 | 16 | -5.5 | 5 | 0 | -5.5 | 23.5 | 0
737 | TORONTO BUTTONVILLE A | 1 | 31 | 17 | -5.42 | 5 | 0 | -5.42 | 23.42 | 0
738 | TORONTO BUTTONVILLE A | 1 | 31 | 18 | -5.48 | 5 | 0 | -5.48 | 23.48 | 0
739 | TORONTO BUTTONVILLE A | 1 | 31 | 19 | -5.84 | 5 | 0 | -5.84 | 23.84 | 0
740 | TORONTO BUTTONVILLE A | 1 | 31 | 20 | -6.04 | 5 | 0 | -6.04 | 24.04 | 0
741 | TORONTO BUTTONVILLE A | 1 | 31 | 21 | -6.18 | 5 | 0 | -6.18 | 24.18 | 0
742 | TORONTO BUTTONVILLE A | 1 | 31 | 22 | -6.4 | 5 | 0 | -6.4 | 24.4 | 0
743 | TORONTO BUTTONVILLE A | 1 | 31 | 23 | -6.7 | 5 | 0 | -6.7 | 24.7 | 0
744 | TORONTO BUTTONVILLE A | 1 | 31 | 24 | -6.96 | 5 | 0 | -6.96 | 24.96 | 0
745 | TORONTO BUTTONVILLE A | 2 | 1 | 1 | -7.6 | 5 | 0 | -7.6 | 25.6 | 0
746 | TORONTO BUTTONVILLE A | 2 | 1 | 2 | -8.4 | 5 | 0 | -8.4 | 26.4 | 0
747 | TORONTO BUTTONVILLE A | 2 | 1 | 3 | -8.68 | 5 | 0 | -8.68 | 26.68 | 0
748 | TORONTO BUTTONVILLE A | 2 | 1 | 4 | -9.02 | 5 | 0 | -9.02 | 27.02 | 0
749 | TORONTO BUTTONVILLE A | 2 | 1 | 5 | -8.26 | 5 | 0 | -8.26 | 26.26 | 0
750 | TORONTO BUTTONVILLE A | 2 | 1 | 6 | -7.78 | 5 | 0 | -7.78 | 25.78 | 0
751 | TORONTO BUTTONVILLE A | 2 | 1 | 7 | -7.12 | 5 | 0 | -7.12 | 25.12 | 0
752 | TORONTO BUTTONVILLE A | 2 | 1 | 8 | -6.88 | 5 | 0 | -6.88 | 24.88 | 0
753 | TORONTO BUTTONVILLE A | 2 | 1 | 9 | -6.76 | 5 | 0 | -6.76 | 24.76 | 0
754 | TORONTO BUTTONVILLE A | 2 | 1 | 10 | -6.12 | 5 | 0 | -6.12 | 24.12 | 0
755 | TORONTO BUTTONVILLE A | 2 | 1 | 11 | -4.54 | 5 | 0 | -4.54 | 22.54 | 0
756 | TORONTO BUTTONVILLE A | 2 | 1 | 12 | -3.62 | 5 | 0 | -3.62 | 21.62 | 0
757 | TORONTO BUTTONVILLE A | 2 | 1 | 13 | -3.3 | 5 | 0 | -3.3 | 21.3 | 0
758 | TORONTO BUTTONVILLE A | 2 | 1 | 14 | -2.98 | 5 | 0 | -2.98 | 20.98 | 0
759 | TORONTO BUTTONVILLE A | 2 | 1 | 15 | -2.9 | 5 | 0 | -2.9 | 20.9 | 0
760 | TORONTO BUTTONVILLE A | 2 | 1 | 16 | -3.48 | 5 | 0 | -3.48 | 21.48 | 0
761 | TORONTO BUTTONVILLE A | 2 | 1 | 17 | -3.52 | 5 | 0 | -3.52 | 21.52 | 0
762 | TORONTO BUTTONVILLE A | 2 | 1 | 18 | -4.28 | 5 | 0 | -4.28 | 22.28 | 0
763 | TORONTO BUTTONVILLE A | 2 | 1 | 19 | -5.32 | 5 | 0 | -5.32 | 23.32 | 0
764 | TORONTO BUTTONVILLE A | 2 | 1 | 20 | -5.76 | 5 | 0 | -5.76 | 23.76 | 0
765 | TORONTO BUTTONVILLE A | 2 | 1 | 21 | -6.18 | 5 | 0 | -6.18 | 24.18 | 0
766 | TORONTO BUTTONVILLE A | 2 | 1 | 22 | -6.58 | 5 | 0 | -6.58 | 24.58 | 0
767 | TORONTO BUTTONVILLE A | 2 | 1 | 23 | -6.98 | 5 | 0 | -6.98 | 24.98 | 0
768 | TORONTO BUTTONVILLE A | 2 | 1 | 24 | -7.12 | 5 | 0 | -7.12 | 25.12 | 0
769 | TORONTO BUTTONVILLE A | 2 | 2 | 1 | -7.42 | 5 | 0 | -7.42 | 25.42 | 0
770 | TORONTO BUTTONVILLE A | 2 | 2 | 2 | -7.66 | 5 | 0 | -7.66 | 25.66 | 0
771 | TORONTO BUTTONVILLE A | 2 | 2 | 3 | -8 | 5 | 0 | -8 | 26 | 0
772 | TORONTO BUTTONVILLE A | 2 | 2 | 4 | -7.98 | 5 | 0 | -7.98 | 25.98 | 0
773 | TORONTO BUTTONVILLE A | 2 | 2 | 5 | -8.1 | 5 | 0 | -8.1 | 26.1 | 0
774 | TORONTO BUTTONVILLE A | 2 | 2 | 6 | -8.62 | 5 | 0 | -8.62 | 26.62 | 0
775 | TORONTO BUTTONVILLE A | 2 | 2 | 7 | -8.68 | 5 | 0 | -8.68 | 26.68 | 0
776 | TORONTO BUTTONVILLE A | 2 | 2 | 8 | -8.64 | 5 | 0 | -8.64 | 26.64 | 0
777 | TORONTO BUTTONVILLE A | 2 | 2 | 9 | -8.62 | 5 | 0 | -8.62 | 26.62 | 0
778 | TORONTO BUTTONVILLE A | 2 | 2 | 10 | -8.02 | 5 | 0 | -8.02 | 26.02 | 0
779 | TORONTO BUTTONVILLE A | 2 | 2 | 11 | -7.3 | 5 | 0 | -7.3 | 25.3 | 0
780 | TORONTO BUTTONVILLE A | 2 | 2 | 12 | -6.4 | 5 | 0 | -6.4 | 24.4 | 0
781 | TORONTO BUTTONVILLE A | 2 | 2 | 13 | -5.76 | 5 | 0 | -5.76 | 23.76 | 0
782 | TORONTO BUTTONVILLE A | 2 | 2 | 14 | -5.24 | 5 | 0 | -5.24 | 23.24 | 0
783 | TORONTO BUTTONVILLE A | 2 | 2 | 15 | -4.46 | 5 | 0 | -4.46 | 22.46 | 0
784 | TORONTO BUTTONVILLE A | 2 | 2 | 16 | -3.92 | 5 | 0 | -3.92 | 21.92 | 0
785 | TORONTO BUTTONVILLE A | 2 | 2 | 17 | -3.72 | 5 | 0 | -3.72 | 21.72 | 0
786 | TORONTO BUTTONVILLE A | 2 | 2 | 18 | -3.2 | 5 | 1 | -3.2 | 21.2 | 0
787 | TORONTO BUTTONVILLE A | 2 | 2 | 19 | -3.9 | 5 | 0 | -3.9 | 21.9 | 0
788 | TORONTO BUTTONVILLE A | 2 | 2 | 20 | -3.86 | 5 | 0 | -3.86 | 21.86 | 0
789 | TORONTO BUTTONVILLE A | 2 | 2 | 21 | -3.86 | 5 | 0 | -3.86 | 21.86 | 0
790 | TORONTO BUTTONVILLE A | 2 | 2 | 22 | -2.2 | 5 | 1 | -2.2 | 20.2 | 0
791 | TORONTO BUTTONVILLE A | 2 | 2 | 23 | -4.06 | 5 | 0 | -4.06 | 22.06 | 0
792 | TORONTO BUTTONVILLE A | 2 | 2 | 24 | -4.22 | 5 | 0 | -4.22 | 22.22 | 0
793 | TORONTO BUTTONVILLE A | 2 | 3 | 1 | -4.38 | 5 | 0 | -4.38 | 22.38 | 0
794 | TORONTO BUTTONVILLE A | 2 | 3 | 2 | -4.56 | 5 | 0 | -4.56 | 22.56 | 0
795 | TORONTO BUTTONVILLE A | 2 | 3 | 3 | -4.6 | 5 | 0 | -4.6 | 22.6 | 0
796 | TORONTO BUTTONVILLE A | 2 | 3 | 4 | -4.76 | 5 | 0 | -4.76 | 22.76 | 0
797 | TORONTO BUTTONVILLE A | 2 | 3 | 5 | -5.1 | 5 | 0 | -5.1 | 23.1 | 0
798 | TORONTO BUTTONVILLE A | 2 | 3 | 6 | -5.12 | 5 | 0 | -5.12 | 23.12 | 0
799 | TORONTO BUTTONVILLE A | 2 | 3 | 7 | -5.16 | 5 | 0 | -5.16 | 23.16 | 0
800 | TORONTO BUTTONVILLE A | 2 | 3 | 8 | -5.14 | 5 | 0 | -5.14 | 23.14 | 0
801 | TORONTO BUTTONVILLE A | 2 | 3 | 9 | -4.84 | 5 | 0 | -4.84 | 22.84 | 0
802 | TORONTO BUTTONVILLE A | 2 | 3 | 10 | -4.28 | 5 | 0 | -4.28 | 22.28 | 0
803 | TORONTO BUTTONVILLE A | 2 | 3 | 11 | -3.24 | 5 | 0 | -3.24 | 21.24 | 0
804 | TORONTO BUTTONVILLE A | 2 | 3 | 12 | -2.34 | 5 | 0 | -2.34 | 20.34 | 0
805 | TORONTO BUTTONVILLE A | 2 | 3 | 13 | -1.5 | 5 | 0 | -1.5 | 19.5 | 0
806 | TORONTO BUTTONVILLE A | 2 | 3 | 14 | -0.6 | 5 | 0 | -0.6 | 18.6 | 0
807 | TORONTO BUTTONVILLE A | 2 | 3 | 15 | -0.56 | 5 | 0 | -0.56 | 18.56 | 0
808 | TORONTO BUTTONVILLE A | 2 | 3 | 16 | -0.14 | 5 | 0 | -0.14 | 18.14 | 0
809 | TORONTO BUTTONVILLE A | 2 | 3 | 17 | -0.28 | 5 | 0 | -0.28 | 18.28 | 0
810 | TORONTO BUTTONVILLE A | 2 | 3 | 18 | -0.74 | 5 | 0 | -0.74 | 18.74 | 0
811 | TORONTO BUTTONVILLE A | 2 | 3 | 19 | -1.46 | 5 | 0 | -1.46 | 19.46 | 0
812 | TORONTO BUTTONVILLE A | 2 | 3 | 20 | -1.98 | 5 | 0 | -1.98 | 19.98 | 0
813 | TORONTO BUTTONVILLE A | 2 | 3 | 21 | -1.88 | 5 | 0 | -1.88 | 19.88 | 0
814 | TORONTO BUTTONVILLE A | 2 | 3 | 22 | -2.14 | 5 | 0 | -2.14 | 20.14 | 0
815 | TORONTO BUTTONVILLE A | 2 | 3 | 23 | -2.18 | 5 | 0 | -2.18 | 20.18 | 0
816 | TORONTO BUTTONVILLE A | 2 | 3 | 24 | -1.8 | 5 | 0 | -1.8 | 19.8 | 0
817 | TORONTO BUTTONVILLE A | 2 | 4 | 1 | -1.66 | 5 | 0 | -1.66 | 19.66 | 0
818 | TORONTO BUTTONVILLE A | 2 | 4 | 2 | -1.56 | 5 | 0 | -1.56 | 19.56 | 0
819 | TORONTO BUTTONVILLE A | 2 | 4 | 3 | -1.34 | 5 | 0 | -1.34 | 19.34 | 0
820 | TORONTO BUTTONVILLE A | 2 | 4 | 4 | -1.12 | 5 | 0 | -1.12 | 19.12 | 0
821 | TORONTO BUTTONVILLE A | 2 | 4 | 5 | -1.3 | 5 | 0 | -1.3 | 19.3 | 0
822 | TORONTO BUTTONVILLE A | 2 | 4 | 6 | -1.64 | 5 | 0 | -1.64 | 19.64 | 0
823 | TORONTO BUTTONVILLE A | 2 | 4 | 7 | -1.84 | 5 | 0 | -1.84 | 19.84 | 0
824 | TORONTO BUTTONVILLE A | 2 | 4 | 8 | -2.24 | 5 | 0 | -2.24 | 20.24 | 0
825 | TORONTO BUTTONVILLE A | 2 | 4 | 9 | -2.52 | 5 | 0 | -2.52 | 20.52 | 0
826 | TORONTO BUTTONVILLE A | 2 | 4 | 10 | -1.48 | 5 | 0 | -1.48 | 19.48 | 0
827 | TORONTO BUTTONVILLE A | 2 | 4 | 11 | -0.5 | 5 | 0 | -0.5 | 18.5 | 0
828 | TORONTO BUTTONVILLE A | 2 | 4 | 12 | 0.38 | 5 | 0 | 0.38 | 17.62 | 0
829 | TORONTO BUTTONVILLE A | 2 | 4 | 13 | 1.5 | 5 | 0 | 1.5 | 16.5 | 0
830 | TORONTO BUTTONVILLE A | 2 | 4 | 14 | 2.04 | 5 | 0 | 2.04 | 15.96 | 0
831 | TORONTO BUTTONVILLE A | 2 | 4 | 15 | 2.4 | 5 | 0 | 2.4 | 15.6 | 0
832 | TORONTO BUTTONVILLE A | 2 | 4 | 16 | 2.32 | 5 | 0 | 2.32 | 15.68 | 0
833 | TORONTO BUTTONVILLE A | 2 | 4 | 17 | 2.16 | 5 | 0 | 2.16 | 15.84 | 0
834 | TORONTO BUTTONVILLE A | 2 | 4 | 18 | 1.2 | 5 | 0 | 1.2 | 16.8 | 0
835 | TORONTO BUTTONVILLE A | 2 | 4 | 19 | -0.08 | 5 | 0 | -0.08 | 18.08 | 0
836 | TORONTO BUTTONVILLE A | 2 | 4 | 20 | -1.06 | 5 | 0 | -1.06 | 19.06 | 0
837 | TORONTO BUTTONVILLE A | 2 | 4 | 21 | -0.96 | 5 | 0 | -0.96 | 18.96 | 0
838 | TORONTO BUTTONVILLE A | 2 | 4 | 22 | -1.24 | 5 | 0 | -1.24 | 19.24 | 0
839 | TORONTO BUTTONVILLE A | 2 | 4 | 23 | -1.26 | 5 | 0 | -1.26 | 19.26 | 0
840 | TORONTO BUTTONVILLE A | 2 | 4 | 24 | -1.3 | 5 | 0 | -1.3 | 19.3 | 0
841 | TORONTO BUTTONVILLE A | 2 | 5 | 1 | -1.46 | 5 | 0 | -1.46 | 19.46 | 0
842 | TORONTO BUTTONVILLE A | 2 | 5 | 2 | -1.92 | 5 | 0 | -1.92 | 19.92 | 0
843 | TORONTO BUTTONVILLE A | 2 | 5 | 3 | -2.12 | 5 | 0 | -2.12 | 20.12 | 0
844 | TORONTO BUTTONVILLE A | 2 | 5 | 4 | -2.34 | 5 | 0 | -2.34 | 20.34 | 0
845 | TORONTO BUTTONVILLE A | 2 | 5 | 5 | -2.78 | 5 | 0 | -2.78 | 20.78 | 0
846 | TORONTO BUTTONVILLE A | 2 | 5 | 6 | -3.08 | 5 | 0 | -3.08 | 21.08 | 0
847 | TORONTO BUTTONVILLE A | 2 | 5 | 7 | -3.68 | 5 | 0 | -3.68 | 21.68 | 0
848 | TORONTO BUTTONVILLE A | 2 | 5 | 8 | -4.06 | 5 | 0 | -4.06 | 22.06 | 0
849 | TORONTO BUTTONVILLE A | 2 | 5 | 9 | -4.52 | 5 | 0 | -4.52 | 22.52 | 0
850 | TORONTO BUTTONVILLE A | 2 | 5 | 10 | -5.04 | 5 | 0 | -5.04 | 23.04 | 0
851 | TORONTO BUTTONVILLE A | 2 | 5 | 11 | -5 | 5 | 0 | -5 | 23 | 0
852 | TORONTO BUTTONVILLE A | 2 | 5 | 12 | -4.52 | 5 | 0 | -4.52 | 22.52 | 0
853 | TORONTO BUTTONVILLE A | 2 | 5 | 13 | -4.5 | 5 | 0 | -4.5 | 22.5 | 0
854 | TORONTO BUTTONVILLE A | 2 | 5 | 14 | -4.44 | 5 | 0 | -4.44 | 22.44 | 0
855 | TORONTO BUTTONVILLE A | 2 | 5 | 15 | -4.36 | 5 | 0 | -4.36 | 22.36 | 0
856 | TORONTO BUTTONVILLE A | 2 | 5 | 16 | -4.64 | 5 | 0 | -4.64 | 22.64 | 0
857 | TORONTO BUTTONVILLE A | 2 | 5 | 17 | -4.74 | 5 | 0 | -4.74 | 22.74 | 0
858 | TORONTO BUTTONVILLE A | 2 | 5 | 18 | -5.06 | 5 | 0 | -5.06 | 23.06 | 0
859 | TORONTO BUTTONVILLE A | 2 | 5 | 19 | -5.6 | 5 | 0 | -5.6 | 23.6 | 0
860 | TORONTO BUTTONVILLE A | 2 | 5 | 20 | -5.82 | 5 | 0 | -5.82 | 23.82 | 0
861 | TORONTO BUTTONVILLE A | 2 | 5 | 21 | -6.12 | 5 | 0 | -6.12 | 24.12 | 0
862 | TORONTO BUTTONVILLE A | 2 | 5 | 22 | -6.26 | 5 | 0 | -6.26 | 24.26 | 0
863 | TORONTO BUTTONVILLE A | 2 | 5 | 23 | -6.42 | 5 | 0 | -6.42 | 24.42 | 0
864 | TORONTO BUTTONVILLE A | 2 | 5 | 24 | -6.48 | 5 | 0 | -6.48 | 24.48 | 0
865 | TORONTO BUTTONVILLE A | 2 | 6 | 1 | -6.58 | 5 | 0 | -6.58 | 24.58 | 0
866 | TORONTO BUTTONVILLE A | 2 | 6 | 2 | -6.74 | 5 | 0 | -6.74 | 24.74 | 0
867 | TORONTO BUTTONVILLE A | 2 | 6 | 3 | -6.92 | 5 | 0 | -6.92 | 24.92 | 0
868 | TORONTO BUTTONVILLE A | 2 | 6 | 4 | -6.98 | 5 | 0 | -6.98 | 24.98 | 0
869 | TORONTO BUTTONVILLE A | 2 | 6 | 5 | -7.26 | 5 | 0 | -7.26 | 25.26 | 0
870 | TORONTO BUTTONVILLE A | 2 | 6 | 6 | -7.76 | 5 | 0 | -7.76 | 25.76 | 0
871 | TORONTO BUTTONVILLE A | 2 | 6 | 7 | -7.8 | 5 | 0 | -7.8 | 25.8 | 0
872 | TORONTO BUTTONVILLE A | 2 | 6 | 8 | -7.72 | 5 | 0 | -7.72 | 25.72 | 0
873 | TORONTO BUTTONVILLE A | 2 | 6 | 9 | -7.62 | 5 | 0 | -7.62 | 25.62 | 0
874 | TORONTO BUTTONVILLE A | 2 | 6 | 10 | -7.14 | 5 | 0 | -7.14 | 25.14 | 0
875 | TORONTO BUTTONVILLE A | 2 | 6 | 11 | -6.36 | 5 | 0 | -6.36 | 24.36 | 0
876 | TORONTO BUTTONVILLE A | 2 | 6 | 12 | -5.52 | 5 | 0 | -5.52 | 23.52 | 0
877 | TORONTO BUTTONVILLE A | 2 | 6 | 13 | -4.9 | 5 | 0 | -4.9 | 22.9 | 0
878 | TORONTO BUTTONVILLE A | 2 | 6 | 14 | -4.36 | 5 | 0 | -4.36 | 22.36 | 0
879 | TORONTO BUTTONVILLE A | 2 | 6 | 15 | -4 | 5 | 0 | -4 | 22 | 0
880 | TORONTO BUTTONVILLE A | 2 | 6 | 16 | -3.88 | 5 | 0 | -3.88 | 21.88 | 0
881 | TORONTO BUTTONVILLE A | 2 | 6 | 17 | -3.74 | 5 | 0 | -3.74 | 21.74 | 0
882 | TORONTO BUTTONVILLE A | 2 | 6 | 18 | -3.96 | 5 | 0 | -3.96 | 21.96 | 0
883 | TORONTO BUTTONVILLE A | 2 | 6 | 19 | -4.02 | 5 | 0 | -4.02 | 22.02 | 0
884 | TORONTO BUTTONVILLE A | 2 | 6 | 20 | -4.36 | 5 | 0 | -4.36 | 22.36 | 0
885 | TORONTO BUTTONVILLE A | 2 | 6 | 21 | -4.88 | 5 | 0 | -4.88 | 22.88 | 0
886 | TORONTO BUTTONVILLE A | 2 | 6 | 22 | -5.42 | 5 | 0 | -5.42 | 23.42 | 0
887 | TORONTO BUTTONVILLE A | 2 | 6 | 23 | -5.48 | 5 | 0 | -5.48 | 23.48 | 0
888 | TORONTO BUTTONVILLE A | 2 | 6 | 24 | -5.68 | 5 | 0 | -5.68 | 23.68 | 0
889 | TORONTO BUTTONVILLE A | 2 | 7 | 1 | -5.74 | 5 | 0 | -5.74 | 23.74 | 0
890 | TORONTO BUTTONVILLE A | 2 | 7 | 2 | -5.74 | 5 | 0 | -5.74 | 23.74 | 0
891 | TORONTO BUTTONVILLE A | 2 | 7 | 3 | -5.78 | 5 | 0 | -5.78 | 23.78 | 0
892 | TORONTO BUTTONVILLE A | 2 | 7 | 4 | -5.62 | 5 | 0 | -5.62 | 23.62 | 0
893 | TORONTO BUTTONVILLE A | 2 | 7 | 5 | -5.54 | 5 | 0 | -5.54 | 23.54 | 0
894 | TORONTO BUTTONVILLE A | 2 | 7 | 6 | -5.36 | 5 | 0 | -5.36 | 23.36 | 0
895 | TORONTO BUTTONVILLE A | 2 | 7 | 7 | -5.44 | 5 | 0 | -5.44 | 23.44 | 0
896 | TORONTO BUTTONVILLE A | 2 | 7 | 8 | -5.42 | 5 | 0 | -5.42 | 23.42 | 0
897 | TORONTO BUTTONVILLE A | 2 | 7 | 9 | -5.34 | 5 | 0 | -5.34 | 23.34 | 0
898 | TORONTO BUTTONVILLE A | 2 | 7 | 10 | -5.26 | 5 | 0 | -5.26 | 23.26 | 0
899 | TORONTO BUTTONVILLE A | 2 | 7 | 11 | -5.8 | 5 | 1 | -5.8 | 23.8 | 0
900 | TORONTO BUTTONVILLE A | 2 | 7 | 12 | -5.08 | 5 | 0 | -5.08 | 23.08 | 0
901 | TORONTO BUTTONVILLE A | 2 | 7 | 13 | -5.06 | 5 | 0 | -5.06 | 23.06 | 0
902 | TORONTO BUTTONVILLE A | 2 | 7 | 14 | -5.08 | 5 | 0 | -5.08 | 23.08 | 0
903 | TORONTO BUTTONVILLE A | 2 | 7 | 15 | -5.06 | 5 | 0 | -5.06 | 23.06 | 0
904 | TORONTO BUTTONVILLE A | 2 | 7 | 16 | -4.98 | 5 | 0 | -4.98 | 22.98 | 0
905 | TORONTO BUTTONVILLE A | 2 | 7 | 17 | -5.12 | 5 | 0 | -5.12 | 23.12 | 0
906 | TORONTO BUTTONVILLE A | 2 | 7 | 18 | -5.4 | 5 | 0 | -5.4 | 23.4 | 0
907 | TORONTO BUTTONVILLE A | 2 | 7 | 19 | -5.82 | 5 | 0 | -5.82 | 23.82 | 0
908 | TORONTO BUTTONVILLE A | 2 | 7 | 20 | -6.06 | 5 | 0 | -6.06 | 24.06 | 0
909 | TORONTO BUTTONVILLE A | 2 | 7 | 21 | -5.92 | 5 | 0 | -5.92 | 23.92 | 0
910 | TORONTO BUTTONVILLE A | 2 | 7 | 22 | -5.84 | 5 | 0 | -5.84 | 23.84 | 0
911 | TORONTO BUTTONVILLE A | 2 | 7 | 23 | -6.08 | 5 | 0 | -6.08 | 24.08 | 0
912 | TORONTO BUTTONVILLE A | 2 | 7 | 24 | -6.24 | 5 | 0 | -6.24 | 24.24 | 0
913 | TORONTO BUTTONVILLE A | 2 | 8 | 1 | -6.22 | 5 | 0 | -6.22 | 24.22 | 0
914 | TORONTO BUTTONVILLE A | 2 | 8 | 2 | -6 | 5 | 0 | -6 | 24 | 0
915 | TORONTO BUTTONVILLE A | 2 | 8 | 3 | -6.08 | 5 | 0 | -6.08 | 24.08 | 0
916 | TORONTO BUTTONVILLE A | 2 | 8 | 4 | -7.02 | 5 | 0 | -7.02 | 25.02 | 0
917 | TORONTO BUTTONVILLE A | 2 | 8 | 5 | -7.36 | 5 | 0 | -7.36 | 25.36 | 0
918 | TORONTO BUTTONVILLE A | 2 | 8 | 6 | -8.16 | 5 | 0 | -8.16 | 26.16 | 0
919 | TORONTO BUTTONVILLE A | 2 | 8 | 7 | -8.32 | 5 | 0 | -8.32 | 26.32 | 0
920 | TORONTO BUTTONVILLE A | 2 | 8 | 8 | -8.42 | 5 | 0 | -8.42 | 26.42 | 0
921 | TORONTO BUTTONVILLE A | 2 | 8 | 9 | -8.84 | 5 | 0 | -8.84 | 26.84 | 0
922 | TORONTO BUTTONVILLE A | 2 | 8 | 10 | -8.6 | 5 | 0 | -8.6 | 26.6 | 0
923 | TORONTO BUTTONVILLE A | 2 | 8 | 11 | -8.18 | 5 | 0 | -8.18 | 26.18 | 0
924 | TORONTO BUTTONVILLE A | 2 | 8 | 12 | -7.56 | 5 | 0 | -7.56 | 25.56 | 0
925 | TORONTO BUTTONVILLE A | 2 | 8 | 13 | -6.86 | 5 | 0 | -6.86 | 24.86 | 0
926 | TORONTO BUTTONVILLE A | 2 | 8 | 14 | -6.56 | 5 | 0 | -6.56 | 24.56 | 0
927 | TORONTO BUTTONVILLE A | 2 | 8 | 15 | -6.72 | 5 | 0 | -6.72 | 24.72 | 0
928 | TORONTO BUTTONVILLE A | 2 | 8 | 16 | -6.76 | 5 | 0 | -6.76 | 24.76 | 0
929 | TORONTO BUTTONVILLE A | 2 | 8 | 17 | -6.94 | 5 | 0 | -6.94 | 24.94 | 0
930 | TORONTO BUTTONVILLE A | 2 | 8 | 18 | -7.62 | 5 | 0 | -7.62 | 25.62 | 0
931 | TORONTO BUTTONVILLE A | 2 | 8 | 19 | -8.16 | 5 | 0 | -8.16 | 26.16 | 0
932 | TORONTO BUTTONVILLE A | 2 | 8 | 20 | -8.6 | 5 | 0 | -8.6 | 26.6 | 0
933 | TORONTO BUTTONVILLE A | 2 | 8 | 21 | -9.1 | 5 | 0 | -9.1 | 27.1 | 0
934 | TORONTO BUTTONVILLE A | 2 | 8 | 22 | -9.44 | 5 | 0 | -9.44 | 27.44 | 0
935 | TORONTO BUTTONVILLE A | 2 | 8 | 23 | -9.92 | 5 | 0 | -9.92 | 27.92 | 0
936 | TORONTO BUTTONVILLE A | 2 | 8 | 24 | -10.2 | 5 | 0 | -10.2 | 28.2 | 0
937 | TORONTO BUTTONVILLE A | 2 | 9 | 1 | -10.44 | 5 | 0 | -10.44 | 28.44 | 0
938 | TORONTO BUTTONVILLE A | 2 | 9 | 2 | -10.48 | 5 | 0 | -10.48 | 28.48 | 0
939 | TORONTO BUTTONVILLE A | 2 | 9 | 3 | -10.36 | 5 | 0 | -10.36 | 28.36 | 0
940 | TORONTO BUTTONVILLE A | 2 | 9 | 4 | -10.6 | 5 | 0 | -10.6 | 28.6 | 0
941 | TORONTO BUTTONVILLE A | 2 | 9 | 5 | -10.46 | 5 | 0 | -10.46 | 28.46 | 0
942 | TORONTO BUTTONVILLE A | 2 | 9 | 6 | -10.44 | 5 | 0 | -10.44 | 28.44 | 0
943 | TORONTO BUTTONVILLE A | 2 | 9 | 7 | -10.08 | 5 | 0 | -10.08 | 28.08 | 0
944 | TORONTO BUTTONVILLE A | 2 | 9 | 8 | -9.88 | 5 | 0 | -9.88 | 27.88 | 0
945 | TORONTO BUTTONVILLE A | 2 | 9 | 9 | -9.64 | 5 | 0 | -9.64 | 27.64 | 0
946 | TORONTO BUTTONVILLE A | 2 | 9 | 10 | -8.88 | 5 | 0 | -8.88 | 26.88 | 0
947 | TORONTO BUTTONVILLE A | 2 | 9 | 11 | -7.82 | 5 | 0 | -7.82 | 25.82 | 0
948 | TORONTO BUTTONVILLE A | 2 | 9 | 12 | -6.74 | 5 | 0 | -6.74 | 24.74 | 0
949 | TORONTO BUTTONVILLE A | 2 | 9 | 13 | -5.58 | 5 | 0 | -5.58 | 23.58 | 0
950 | TORONTO BUTTONVILLE A | 2 | 9 | 14 | -5 | 5 | 0 | -5 | 23 | 0
951 | TORONTO BUTTONVILLE A | 2 | 9 | 15 | -4.82 | 5 | 0 | -4.82 | 22.82 | 0
952 | TORONTO BUTTONVILLE A | 2 | 9 | 16 | -4.4 | 5 | 0 | -4.4 | 22.4 | 0
953 | TORONTO BUTTONVILLE A | 2 | 9 | 17 | -4.16 | 5 | 0 | -4.16 | 22.16 | 0
954 | TORONTO BUTTONVILLE A | 2 | 9 | 18 | -4.4 | 5 | 0 | -4.4 | 22.4 | 0
955 | TORONTO BUTTONVILLE A | 2 | 9 | 19 | -4.94 | 5 | 0 | -4.94 | 22.94 | 0
956 | TORONTO BUTTONVILLE A | 2 | 9 | 20 | -5.08 | 5 | 0 | -5.08 | 23.08 | 0
957 | TORONTO BUTTONVILLE A | 2 | 9 | 21 | -5.36 | 5 | 0 | -5.36 | 23.36 | 0
958 | TORONTO BUTTONVILLE A | 2 | 9 | 22 | -5.6 | 5 | 0 | -5.6 | 23.6 | 0
959 | TORONTO BUTTONVILLE A | 2 | 9 | 23 | -5.94 | 5 | 0 | -5.94 | 23.94 | 0
960 | TORONTO BUTTONVILLE A | 2 | 9 | 24 | -6.18 | 5 | 0 | -6.18 | 24.18 | 0
961 | TORONTO BUTTONVILLE A | 2 | 10 | 1 | -6.44 | 5 | 0 | -6.44 | 24.44 | 0
962 | TORONTO BUTTONVILLE A | 2 | 10 | 2 | -6.62 | 5 | 0 | -6.62 | 24.62 | 0
963 | TORONTO BUTTONVILLE A | 2 | 10 | 3 | -6.8 | 5 | 0 | -6.8 | 24.8 | 0
964 | TORONTO BUTTONVILLE A | 2 | 10 | 4 | -6.76 | 5 | 0 | -6.76 | 24.76 | 0
965 | TORONTO BUTTONVILLE A | 2 | 10 | 5 | -6.88 | 5 | 0 | -6.88 | 24.88 | 0
966 | TORONTO BUTTONVILLE A | 2 | 10 | 6 | -6.86 | 5 | 0 | -6.86 | 24.86 | 0
967 | TORONTO BUTTONVILLE A | 2 | 10 | 7 | -6.8 | 5 | 0 | -6.8 | 24.8 | 0
968 | TORONTO BUTTONVILLE A | 2 | 10 | 8 | -6.86 | 5 | 0 | -6.86 | 24.86 | 0
969 | TORONTO BUTTONVILLE A | 2 | 10 | 9 | -6.68 | 5 | 0 | -6.68 | 24.68 | 0
970 | TORONTO BUTTONVILLE A | 2 | 10 | 10 | -5.9 | 5 | 0 | -5.9 | 23.9 | 0
971 | TORONTO BUTTONVILLE A | 2 | 10 | 11 | -4.9 | 5 | 0 | -4.9 | 22.9 | 0
972 | TORONTO BUTTONVILLE A | 2 | 10 | 12 | -4.22 | 5 | 0 | -4.22 | 22.22 | 0
973 | TORONTO BUTTONVILLE A | 2 | 10 | 13 | -3.74 | 5 | 0 | -3.74 | 21.74 | 0
974 | TORONTO BUTTONVILLE A | 2 | 10 | 14 | -3.64 | 5 | 0 | -3.64 | 21.64 | 0
975 | TORONTO BUTTONVILLE A | 2 | 10 | 15 | -3.9 | 5 | 0 | -3.9 | 21.9 | 0
976 | TORONTO BUTTONVILLE A | 2 | 10 | 16 | -3.86 | 5 | 0 | -3.86 | 21.86 | 0
977 | TORONTO BUTTONVILLE A | 2 | 10 | 17 | -4.02 | 5 | 0 | -4.02 | 22.02 | 0
978 | TORONTO BUTTONVILLE A | 2 | 10 | 18 | -3.88 | 5 | 0 | -3.88 | 21.88 | 0
979 | TORONTO BUTTONVILLE A | 2 | 10 | 19 | -4.12 | 5 | 0 | -4.12 | 22.12 | 0
980 | TORONTO BUTTONVILLE A | 2 | 10 | 20 | -4.26 | 5 | 0 | -4.26 | 22.26 | 0
981 | TORONTO BUTTONVILLE A | 2 | 10 | 21 | -4.3 | 5 | 0 | -4.3 | 22.3 | 0
982 | TORONTO BUTTONVILLE A | 2 | 10 | 22 | -4.6 | 5 | 0 | -4.6 | 22.6 | 0
983 | TORONTO BUTTONVILLE A | 2 | 10 | 23 | -4.62 | 5 | 0 | -4.62 | 22.62 | 0
984 | TORONTO BUTTONVILLE A | 2 | 10 | 24 | -4.68 | 5 | 0 | -4.68 | 22.68 | 0
985 | TORONTO BUTTONVILLE A | 2 | 11 | 1 | -4.8 | 5 | 0 | -4.8 | 22.8 | 0
986 | TORONTO BUTTONVILLE A | 2 | 11 | 2 | -4.94 | 5 | 0 | -4.94 | 22.94 | 0
987 | TORONTO BUTTONVILLE A | 2 | 11 | 3 | -4.94 | 5 | 0 | -4.94 | 22.94 | 0
988 | TORONTO BUTTONVILLE A | 2 | 11 | 4 | -4.96 | 5 | 0 | -4.96 | 22.96 | 0
989 | TORONTO BUTTONVILLE A | 2 | 11 | 5 | -4.88 | 5 | 0 | -4.88 | 22.88 | 0
990 | TORONTO BUTTONVILLE A | 2 | 11 | 6 | -4.9 | 5 | 0 | -4.9 | 22.9 | 0
991 | TORONTO BUTTONVILLE A | 2 | 11 | 7 | -4.78 | 5 | 0 | -4.78 | 22.78 | 0
992 | TORONTO BUTTONVILLE A | 2 | 11 | 8 | -4.9 | 5 | 0 | -4.9 | 22.9 | 0
993 | TORONTO BUTTONVILLE A | 2 | 11 | 9 | -5.04 | 5 | 0 | -5.04 | 23.04 | 0
994 | TORONTO BUTTONVILLE A | 2 | 11 | 10 | -4.72 | 5 | 0 | -4.72 | 22.72 | 0
995 | TORONTO BUTTONVILLE A | 2 | 11 | 11 | -4.02 | 5 | 0 | -4.02 | 22.02 | 0
996 | TORONTO BUTTONVILLE A | 2 | 11 | 12 | -3.44 | 5 | 0 | -3.44 | 21.44 | 0
997 | TORONTO BUTTONVILLE A | 2 | 11 | 13 | -2.68 | 5 | 0 | -2.68 | 20.68 | 0
998 | TORONTO BUTTONVILLE A | 2 | 11 | 14 | -1.98 | 5 | 0 | -1.98 | 19.98 | 0
999 | TORONTO BUTTONVILLE A | 2 | 11 | 15 | -1.92 | 5 | 0 | -1.92 | 19.92 | 0
1000 | TORONTO BUTTONVILLE A | 2 | 11 | 16 | -2.04 | 5 | 0 | -2.04 | 20.04 | 0
1001 | TORONTO BUTTONVILLE A | 2 | 11 | 17 | -2.14 | 5 | 0 | -2.14 | 20.14 | 0
1002 | TORONTO BUTTONVILLE A | 2 | 11 | 18 | -2.48 | 5 | 0 | -2.48 | 20.48 | 0
1003 | TORONTO BUTTONVILLE A | 2 | 11 | 19 | -2.96 | 5 | 0 | -2.96 | 20.96 | 0
1004 | TORONTO BUTTONVILLE A | 2 | 11 | 20 | -3.42 | 5 | 0 | -3.42 | 21.42 | 0
1005 | TORONTO BUTTONVILLE A | 2 | 11 | 21 | -3.7 | 5 | 0 | -3.7 | 21.7 | 0
1006 | TORONTO BUTTONVILLE A | 2 | 11 | 22 | -4 | 5 | 0 | -4 | 22 | 0
1007 | TORONTO BUTTONVILLE A | 2 | 11 | 23 | -4.34 | 5 | 0 | -4.34 | 22.34 | 0
1008 | TORONTO BUTTONVILLE A | 2 | 11 | 24 | -4.9 | 5 | 0 | -4.9 | 22.9 | 0
1009 | TORONTO BUTTONVILLE A | 2 | 12 | 1 | -5.22 | 5 | 0 | -5.22 | 23.22 | 0
1010 | TORONTO BUTTONVILLE A | 2 | 12 | 2 | -5.6 | 5 | 0 | -5.6 | 23.6 | 0
1011 | TORONTO BUTTONVILLE A | 2 | 12 | 3 | -6.12 | 5 | 0 | -6.12 | 24.12 | 0
1012 | TORONTO BUTTONVILLE A | 2 | 12 | 4 | -6.8 | 5 | 0 | -6.8 | 24.8 | 0
1013 | TORONTO BUTTONVILLE A | 2 | 12 | 5 | -7.16 | 5 | 0 | -7.16 | 25.16 | 0
1014 | TORONTO BUTTONVILLE A | 2 | 12 | 6 | -7.52 | 5 | 0 | -7.52 | 25.52 | 0
1015 | TORONTO BUTTONVILLE A | 2 | 12 | 7 | -7.84 | 5 | 0 | -7.84 | 25.84 | 0
1016 | TORONTO BUTTONVILLE A | 2 | 12 | 8 | -7.88 | 5 | 0 | -7.88 | 25.88 | 0
1017 | TORONTO BUTTONVILLE A | 2 | 12 | 9 | -8 | 5 | 0 | -8 | 26 | 0
1018 | TORONTO BUTTONVILLE A | 2 | 12 | 10 | -7.68 | 5 | 0 | -7.68 | 25.68 | 0
1019 | TORONTO BUTTONVILLE A | 2 | 12 | 11 | -7.04 | 5 | 0 | -7.04 | 25.04 | 0
1020 | TORONTO BUTTONVILLE A | 2 | 12 | 12 | -6.24 | 5 | 0 | -6.24 | 24.24 | 0
1021 | TORONTO BUTTONVILLE A | 2 | 12 | 13 | -5.72 | 5 | 0 | -5.72 | 23.72 | 0
1022 | TORONTO BUTTONVILLE A | 2 | 12 | 14 | -5.36 | 5 | 0 | -5.36 | 23.36 | 0
1023 | TORONTO BUTTONVILLE A | 2 | 12 | 15 | -4.66 | 5 | 0 | -4.66 | 22.66 | 0
1024 | TORONTO BUTTONVILLE A | 2 | 12 | 16 | -4.5 | 5 | 0 | -4.5 | 22.5 | 0
1025 | TORONTO BUTTONVILLE A | 2 | 12 | 17 | -4.38 | 5 | 0 | -4.38 | 22.38 | 0
1026 | TORONTO BUTTONVILLE A | 2 | 12 | 18 | -4.5 | 5 | 0 | -4.5 | 22.5 | 0
1027 | TORONTO BUTTONVILLE A | 2 | 12 | 19 | -4.78 | 5 | 0 | -4.78 | 22.78 | 0
1028 | TORONTO BUTTONVILLE A | 2 | 12 | 20 | -4.98 | 5 | 0 | -4.98 | 22.98 | 0
1029 | TORONTO BUTTONVILLE A | 2 | 12 | 21 | -4.88 | 5 | 0 | -4.88 | 22.88 | 0
1030 | TORONTO BUTTONVILLE A | 2 | 12 | 22 | -4.96 | 5 | 0 | -4.96 | 22.96 | 0
1031 | TORONTO BUTTONVILLE A | 2 | 12 | 23 | -5.32 | 5 | 0 | -5.32 | 23.32 | 0
1032 | TORONTO BUTTONVILLE A | 2 | 12 | 24 | -5.36 | 5 | 0 | -5.36 | 23.36 | 0
1033 | TORONTO BUTTONVILLE A | 2 | 13 | 1 | -5.58 | 5 | 0 | -5.58 | 23.58 | 0
1034 | TORONTO BUTTONVILLE A | 2 | 13 | 2 | -5.46 | 5 | 0 | -5.46 | 23.46 | 0
1035 | TORONTO BUTTONVILLE A | 2 | 13 | 3 | -5.84 | 5 | 0 | -5.84 | 23.84 | 0
1036 | TORONTO BUTTONVILLE A | 2 | 13 | 4 | -6.52 | 5 | 0 | -6.52 | 24.52 | 0
1037 | TORONTO BUTTONVILLE A | 2 | 13 | 5 | -6.92 | 5 | 0 | -6.92 | 24.92 | 0
1038 | TORONTO BUTTONVILLE A | 2 | 13 | 6 | -6.98 | 5 | 0 | -6.98 | 24.98 | 0
1039 | TORONTO BUTTONVILLE A | 2 | 13 | 7 | -7.18 | 5 | 0 | -7.18 | 25.18 | 0
1040 | TORONTO BUTTONVILLE A | 2 | 13 | 8 | -7.38 | 5 | 0 | -7.38 | 25.38 | 0
1041 | TORONTO BUTTONVILLE A | 2 | 13 | 9 | -7.36 | 5 | 0 | -7.36 | 25.36 | 0
1042 | TORONTO BUTTONVILLE A | 2 | 13 | 10 | -6.7 | 5 | 0 | -6.7 | 24.7 | 0
1043 | TORONTO BUTTONVILLE A | 2 | 13 | 11 | -5.88 | 5 | 0 | -5.88 | 23.88 | 0
1044 | TORONTO BUTTONVILLE A | 2 | 13 | 12 | -5.42 | 5 | 0 | -5.42 | 23.42 | 0
1045 | TORONTO BUTTONVILLE A | 2 | 13 | 13 | -5.6 | 5 | 0 | -5.6 | 23.6 | 0
1046 | TORONTO BUTTONVILLE A | 2 | 13 | 14 | -5.44 | 5 | 0 | -5.44 | 23.44 | 0
1047 | TORONTO BUTTONVILLE A | 2 | 13 | 15 | -5.78 | 5 | 0 | -5.78 | 23.78 | 0
1048 | TORONTO BUTTONVILLE A | 2 | 13 | 16 | -5.8 | 5 | 0 | -5.8 | 23.8 | 0
1049 | TORONTO BUTTONVILLE A | 2 | 13 | 17 | -6.12 | 5 | 0 | -6.12 | 24.12 | 0
1050 | TORONTO BUTTONVILLE A | 2 | 13 | 18 | -6.62 | 5 | 0 | -6.62 | 24.62 | 0
1051 | TORONTO BUTTONVILLE A | 2 | 13 | 19 | -7.3 | 5 | 0 | -7.3 | 25.3 | 0
1052 | TORONTO BUTTONVILLE A | 2 | 13 | 20 | -7.54 | 5 | 0 | -7.54 | 25.54 | 0
1053 | TORONTO BUTTONVILLE A | 2 | 13 | 21 | -7.6 | 5 | 0 | -7.6 | 25.6 | 0
1054 | TORONTO BUTTONVILLE A | 2 | 13 | 22 | -7.88 | 5 | 0 | -7.88 | 25.88 | 0
1055 | TORONTO BUTTONVILLE A | 2 | 13 | 23 | -7.96 | 5 | 0 | -7.96 | 25.96 | 0
1056 | TORONTO BUTTONVILLE A | 2 | 13 | 24 | -8.6 | 5 | 0 | -8.6 | 26.6 | 0
1057 | TORONTO BUTTONVILLE A | 2 | 14 | 1 | -9.28 | 5 | 0 | -9.28 | 27.28 | 0
1058 | TORONTO BUTTONVILLE A | 2 | 14 | 2 | -9.26 | 5 | 0 | -9.26 | 27.26 | 0
1059 | TORONTO BUTTONVILLE A | 2 | 14 | 3 | -10.16 | 5 | 0 | -10.16 | 28.16 | 0
1060 | TORONTO BUTTONVILLE A | 2 | 14 | 4 | -10.46 | 5 | 0 | -10.46 | 28.46 | 0
1061 | TORONTO BUTTONVILLE A | 2 | 14 | 5 | -10.06 | 5 | 0 | -10.06 | 28.06 | 0
1062 | TORONTO BUTTONVILLE A | 2 | 14 | 6 | -10 | 5 | 0 | -10 | 28 | 0
1063 | TORONTO BUTTONVILLE A | 2 | 14 | 7 | -9.78 | 5 | 0 | -9.78 | 27.78 | 0
1064 | TORONTO BUTTONVILLE A | 2 | 14 | 8 | -9.72 | 5 | 0 | -9.72 | 27.72 | 0
1065 | TORONTO BUTTONVILLE A | 2 | 14 | 9 | -9.02 | 5 | 0 | -9.02 | 27.02 | 0
1066 | TORONTO BUTTONVILLE A | 2 | 14 | 10 | -7.9 | 5 | 0 | -7.9 | 25.9 | 0
1067 | TORONTO BUTTONVILLE A | 2 | 14 | 11 | -5.78 | 5 | 0 | -5.78 | 23.78 | 0
1068 | TORONTO BUTTONVILLE A | 2 | 14 | 12 | -5 | 5 | 1 | -5 | 23 | 0
1069 | TORONTO BUTTONVILLE A | 2 | 14 | 13 | -3.16 | 5 | 0 | -3.16 | 21.16 | 0
1070 | TORONTO BUTTONVILLE A | 2 | 14 | 14 | -2 | 5 | 0 | -2 | 20 | 0
1071 | TORONTO BUTTONVILLE A | 2 | 14 | 15 | -1.48 | 5 | 0 | -1.48 | 19.48 | 0
1072 | TORONTO BUTTONVILLE A | 2 | 14 | 16 | -1.22 | 5 | 0 | -1.22 | 19.22 | 0
1073 | TORONTO BUTTONVILLE A | 2 | 14 | 17 | -1.64 | 5 | 0 | -1.64 | 19.64 | 0
1074 | TORONTO BUTTONVILLE A | 2 | 14 | 18 | -1.68 | 5 | 0 | -1.68 | 19.68 | 0
1075 | TORONTO BUTTONVILLE A | 2 | 14 | 19 | -2.04 | 5 | 0 | -2.04 | 20.04 | 0
1076 | TORONTO BUTTONVILLE A | 2 | 14 | 20 | -2.1 | 5 | 0 | -2.1 | 20.1 | 0
1077 | TORONTO BUTTONVILLE A | 2 | 14 | 21 | -2.1 | 5 | 0 | -2.1 | 20.1 | 0
1078 | TORONTO BUTTONVILLE A | 2 | 14 | 22 | -2.44 | 5 | 0 | -2.44 | 20.44 | 0
1079 | TORONTO BUTTONVILLE A | 2 | 14 | 23 | -2.68 | 5 | 0 | -2.68 | 20.68 | 0
1080 | TORONTO BUTTONVILLE A | 2 | 14 | 24 | -2.78 | 5 | 0 | -2.78 | 20.78 | 0
1081 | TORONTO BUTTONVILLE A | 2 | 15 | 1 | -3.36 | 5 | 0 | -3.36 | 21.36 | 0
1082 | TORONTO BUTTONVILLE A | 2 | 15 | 2 | -3.18 | 5 | 0 | -3.18 | 21.18 | 0
1083 | TORONTO BUTTONVILLE A | 2 | 15 | 3 | -3 | 5 | 0 | -3 | 21 | 0
1084 | TORONTO BUTTONVILLE A | 2 | 15 | 4 | -2.98 | 5 | 0 | -2.98 | 20.98 | 0
1085 | TORONTO BUTTONVILLE A | 2 | 15 | 5 | -3.38 | 5 | 0 | -3.38 | 21.38 | 0
1086 | TORONTO BUTTONVILLE A | 2 | 15 | 6 | -3.16 | 5 | 0 | -3.16 | 21.16 | 0
1087 | TORONTO BUTTONVILLE A | 2 | 15 | 7 | -2.3 | 5 | 0 | -2.3 | 20.3 | 0
1088 | TORONTO BUTTONVILLE A | 2 | 15 | 8 | -2.06 | 5 | 0 | -2.06 | 20.06 | 0
1089 | TORONTO BUTTONVILLE A | 2 | 15 | 9 | -1.78 | 5 | 0 | -1.78 | 19.78 | 0
1090 | TORONTO BUTTONVILLE A | 2 | 15 | 10 | -1.36 | 5 | 0 | -1.36 | 19.36 | 0
1091 | TORONTO BUTTONVILLE A | 2 | 15 | 11 | -0.92 | 5 | 0 | -0.92 | 18.92 | 0
1092 | TORONTO BUTTONVILLE A | 2 | 15 | 12 | -0.62 | 5 | 0 | -0.62 | 18.62 | 0
1093 | TORONTO BUTTONVILLE A | 2 | 15 | 13 | -0.14 | 5 | 0 | -0.14 | 18.14 | 0
1094 | TORONTO BUTTONVILLE A | 2 | 15 | 14 | -0.4 | 5 | 0 | -0.4 | 18.4 | 0
1095 | TORONTO BUTTONVILLE A | 2 | 15 | 15 | -0.64 | 5 | 0 | -0.64 | 18.64 | 0
1096 | TORONTO BUTTONVILLE A | 2 | 15 | 16 | -0.86 | 5 | 0 | -0.86 | 18.86 | 0
1097 | TORONTO BUTTONVILLE A | 2 | 15 | 17 | -1.36 | 5 | 0 | -1.36 | 19.36 | 0
1098 | TORONTO BUTTONVILLE A | 2 | 15 | 18 | -1.8 | 5 | 0 | -1.8 | 19.8 | 0
1099 | TORONTO BUTTONVILLE A | 2 | 15 | 19 | -2.1 | 5 | 0 | -2.1 | 20.1 | 0
1100 | TORONTO BUTTONVILLE A | 2 | 15 | 20 | -2.28 | 5 | 0 | -2.28 | 20.28 | 0
1101 | TORONTO BUTTONVILLE A | 2 | 15 | 21 | -2.64 | 5 | 0 | -2.64 | 20.64 | 0
1102 | TORONTO BUTTONVILLE A | 2 | 15 | 22 | -3.1 | 5 | 0 | -3.1 | 21.1 | 0
1103 | TORONTO BUTTONVILLE A | 2 | 15 | 23 | -3.26 | 5 | 0 | -3.26 | 21.26 | 0
1104 | TORONTO BUTTONVILLE A | 2 | 15 | 24 | -3.44 | 5 | 0 | -3.44 | 21.44 | 0
1105 | TORONTO BUTTONVILLE A | 2 | 16 | 1 | -3.42 | 5 | 0 | -3.42 | 21.42 | 0
1106 | TORONTO BUTTONVILLE A | 2 | 16 | 2 | -3.42 | 5 | 0 | -3.42 | 21.42 | 0
1107 | TORONTO BUTTONVILLE A | 2 | 16 | 3 | -3.6 | 5 | 0 | -3.6 | 21.6 | 0
1108 | TORONTO BUTTONVILLE A | 2 | 16 | 4 | -4.22 | 5 | 0 | -4.22 | 22.22 | 0
1109 | TORONTO BUTTONVILLE A | 2 | 16 | 5 | -4.76 | 5 | 0 | -4.76 | 22.76 | 0
1110 | TORONTO BUTTONVILLE A | 2 | 16 | 6 | -5.02 | 5 | 0 | -5.02 | 23.02 | 0
1111 | TORONTO BUTTONVILLE A | 2 | 16 | 7 | -5.22 | 5 | 0 | -5.22 | 23.22 | 0
1112 | TORONTO BUTTONVILLE A | 2 | 16 | 8 | -5.7 | 5 | 0 | -5.7 | 23.7 | 0
1113 | TORONTO BUTTONVILLE A | 2 | 16 | 9 | -5.92 | 5 | 0 | -5.92 | 23.92 | 0
1114 | TORONTO BUTTONVILLE A | 2 | 16 | 10 | -6.2 | 5 | 0 | -6.2 | 24.2 | 0
1115 | TORONTO BUTTONVILLE A | 2 | 16 | 11 | -5.92 | 5 | 0 | -5.92 | 23.92 | 0
1116 | TORONTO BUTTONVILLE A | 2 | 16 | 12 | -5.6 | 5 | 0 | -5.6 | 23.6 | 0
1117 | TORONTO BUTTONVILLE A | 2 | 16 | 13 | -5.16 | 5 | 0 | -5.16 | 23.16 | 0
1118 | TORONTO BUTTONVILLE A | 2 | 16 | 14 | -4.48 | 5 | 0 | -4.48 | 22.48 | 0
1119 | TORONTO BUTTONVILLE A | 2 | 16 | 15 | -4.16 | 5 | 0 | -4.16 | 22.16 | 0
1120 | TORONTO BUTTONVILLE A | 2 | 16 | 16 | -3.7 | 5 | 0 | -3.7 | 21.7 | 0
1121 | TORONTO BUTTONVILLE A | 2 | 16 | 17 | -3.64 | 5 | 0 | -3.64 | 21.64 | 0
1122 | TORONTO BUTTONVILLE A | 2 | 16 | 18 | -4.22 | 5 | 0 | -4.22 | 22.22 | 0
1123 | TORONTO BUTTONVILLE A | 2 | 16 | 19 | -5.02 | 5 | 0 | -5.02 | 23.02 | 0
1124 | TORONTO BUTTONVILLE A | 2 | 16 | 20 | -5.82 | 5 | 0 | -5.82 | 23.82 | 0
1125 | TORONTO BUTTONVILLE A | 2 | 16 | 21 | -6.4 | 5 | 0 | -6.4 | 24.4 | 0
1126 | TORONTO BUTTONVILLE A | 2 | 16 | 22 | -7.08 | 5 | 0 | -7.08 | 25.08 | 0
1127 | TORONTO BUTTONVILLE A | 2 | 16 | 23 | -7.78 | 5 | 0 | -7.78 | 25.78 | 0
1128 | TORONTO BUTTONVILLE A | 2 | 16 | 24 | -7.86 | 5 | 0 | -7.86 | 25.86 | 0
1129 | TORONTO BUTTONVILLE A | 2 | 17 | 1 | -8.26 | 5 | 0 | -8.26 | 26.26 | 0
1130 | TORONTO BUTTONVILLE A | 2 | 17 | 2 | -8.48 | 5 | 0 | -8.48 | 26.48 | 0
1131 | TORONTO BUTTONVILLE A | 2 | 17 | 3 | -8.78 | 5 | 0 | -8.78 | 26.78 | 0
1132 | TORONTO BUTTONVILLE A | 2 | 17 | 4 | -9.44 | 5 | 0 | -9.44 | 27.44 | 0
1133 | TORONTO BUTTONVILLE A | 2 | 17 | 5 | -10.34 | 5 | 0 | -10.34 | 28.34 | 0
1134 | TORONTO BUTTONVILLE A | 2 | 17 | 6 | -10.22 | 5 | 0 | -10.22 | 28.22 | 0
1135 | TORONTO BUTTONVILLE A | 2 | 17 | 7 | -10.08 | 5 | 0 | -10.08 | 28.08 | 0
1136 | TORONTO BUTTONVILLE A | 2 | 17 | 8 | -9.58 | 5 | 0 | -9.58 | 27.58 | 0
1137 | TORONTO BUTTONVILLE A | 2 | 17 | 9 | -9.16 | 5 | 0 | -9.16 | 27.16 | 0
1138 | TORONTO BUTTONVILLE A | 2 | 17 | 10 | -7.3 | 5 | 0 | -7.3 | 25.3 | 0
1139 | TORONTO BUTTONVILLE A | 2 | 17 | 11 | -5.6 | 5 | 0 | -5.6 | 23.6 | 0
1140 | TORONTO BUTTONVILLE A | 2 | 17 | 12 | -4.62 | 5 | 0 | -4.62 | 22.62 | 0
1141 | TORONTO BUTTONVILLE A | 2 | 17 | 13 | -3.86 | 5 | 0 | -3.86 | 21.86 | 0
1142 | TORONTO BUTTONVILLE A | 2 | 17 | 14 | -3.5 | 5 | 0 | -3.5 | 21.5 | 0
1143 | TORONTO BUTTONVILLE A | 2 | 17 | 15 | -3.3 | 5 | 0 | -3.3 | 21.3 | 0
1144 | TORONTO BUTTONVILLE A | 2 | 17 | 16 | -3.04 | 5 | 0 | -3.04 | 21.04 | 0
1145 | TORONTO BUTTONVILLE A | 2 | 17 | 17 | -2.96 | 5 | 0 | -2.96 | 20.96 | 0
1146 | TORONTO BUTTONVILLE A | 2 | 17 | 18 | -3.32 | 5 | 0 | -3.32 | 21.32 | 0
1147 | TORONTO BUTTONVILLE A | 2 | 17 | 19 | -3.62 | 5 | 0 | -3.62 | 21.62 | 0
1148 | TORONTO BUTTONVILLE A | 2 | 17 | 20 | -4.08 | 5 | 0 | -4.08 | 22.08 | 0
1149 | TORONTO BUTTONVILLE A | 2 | 17 | 21 | -4.14 | 5 | 0 | -4.14 | 22.14 | 0
1150 | TORONTO BUTTONVILLE A | 2 | 17 | 22 | -4.2 | 5 | 0 | -4.2 | 22.2 | 0
1151 | TORONTO BUTTONVILLE A | 2 | 17 | 23 | -4.06 | 5 | 0 | -4.06 | 22.06 | 0
1152 | TORONTO BUTTONVILLE A | 2 | 17 | 24 | -3.98 | 5 | 0 | -3.98 | 21.98 | 0
1153 | TORONTO BUTTONVILLE A | 2 | 18 | 1 | -4.28 | 5 | 0 | -4.28 | 22.28 | 0
1154 | TORONTO BUTTONVILLE A | 2 | 18 | 2 | -4.6 | 5 | 0 | -4.6 | 22.6 | 0
1155 | TORONTO BUTTONVILLE A | 2 | 18 | 3 | -4.88 | 5 | 0 | -4.88 | 22.88 | 0
1156 | TORONTO BUTTONVILLE A | 2 | 18 | 4 | -5.02 | 5 | 0 | -5.02 | 23.02 | 0
1157 | TORONTO BUTTONVILLE A | 2 | 18 | 5 | -5.5 | 5 | 0 | -5.5 | 23.5 | 0
1158 | TORONTO BUTTONVILLE A | 2 | 18 | 6 | -5.12 | 5 | 0 | -5.12 | 23.12 | 0
1159 | TORONTO BUTTONVILLE A | 2 | 18 | 7 | -4.8 | 5 | 0 | -4.8 | 22.8 | 0
1160 | TORONTO BUTTONVILLE A | 2 | 18 | 8 | -4.62 | 5 | 0 | -4.62 | 22.62 | 0
1161 | TORONTO BUTTONVILLE A | 2 | 18 | 9 | -4.12 | 5 | 0 | -4.12 | 22.12 | 0
1162 | TORONTO BUTTONVILLE A | 2 | 18 | 10 | -2.46 | 5 | 0 | -2.46 | 20.46 | 0
1163 | TORONTO BUTTONVILLE A | 2 | 18 | 11 | -1.16 | 5 | 0 | -1.16 | 19.16 | 0
1164 | TORONTO BUTTONVILLE A | 2 | 18 | 12 | 0.3 | 5 | 0 | 0.3 | 17.7 | 0
1165 | TORONTO BUTTONVILLE A | 2 | 18 | 13 | 0.98 | 5 | 0 | 0.98 | 17.02 | 0
1166 | TORONTO BUTTONVILLE A | 2 | 18 | 14 | 1.44 | 5 | 0 | 1.44 | 16.56 | 0
1167 | TORONTO BUTTONVILLE A | 2 | 18 | 15 | 1.26 | 5 | 0 | 1.26 | 16.74 | 0
1168 | TORONTO BUTTONVILLE A | 2 | 18 | 16 | 1.48 | 5 | 0 | 1.48 | 16.52 | 0
1169 | TORONTO BUTTONVILLE A | 2 | 18 | 17 | 1.1 | 5 | 0 | 1.1 | 16.9 | 0
1170 | TORONTO BUTTONVILLE A | 2 | 18 | 18 | 0.46 | 5 | 0 | 0.46 | 17.54 | 0
1171 | TORONTO BUTTONVILLE A | 2 | 18 | 19 | -0.28 | 5 | 0 | -0.28 | 18.28 | 0
1172 | TORONTO BUTTONVILLE A | 2 | 18 | 20 | -0.9 | 5 | 0 | -0.9 | 18.9 | 0
1173 | TORONTO BUTTONVILLE A | 2 | 18 | 21 | -1.4 | 5 | 0 | -1.4 | 19.4 | 0
1174 | TORONTO BUTTONVILLE A | 2 | 18 | 22 | -1.72 | 5 | 0 | -1.72 | 19.72 | 0
1175 | TORONTO BUTTONVILLE A | 2 | 18 | 23 | -2.3 | 5 | 0 | -2.3 | 20.3 | 0
1176 | TORONTO BUTTONVILLE A | 2 | 18 | 24 | -2.64 | 5 | 0 | -2.64 | 20.64 | 0
1177 | TORONTO BUTTONVILLE A | 2 | 19 | 1 | -2.96 | 5 | 0 | -2.96 | 20.96 | 0
1178 | TORONTO BUTTONVILLE A | 2 | 19 | 2 | -3.26 | 5 | 0 | -3.26 | 21.26 | 0
1179 | TORONTO BUTTONVILLE A | 2 | 19 | 3 | -3.4 | 5 | 0 | -3.4 | 21.4 | 0
1180 | TORONTO BUTTONVILLE A | 2 | 19 | 4 | -3.46 | 5 | 0 | -3.46 | 21.46 | 0
1181 | TORONTO BUTTONVILLE A | 2 | 19 | 5 | -3.66 | 5 | 0 | -3.66 | 21.66 | 0
1182 | TORONTO BUTTONVILLE A | 2 | 19 | 6 | -3.98 | 5 | 0 | -3.98 | 21.98 | 0
1183 | TORONTO BUTTONVILLE A | 2 | 19 | 7 | -4.6 | 5 | 0 | -4.6 | 22.6 | 0
1184 | TORONTO BUTTONVILLE A | 2 | 19 | 8 | -4.46 | 5 | 0 | -4.46 | 22.46 | 0
1185 | TORONTO BUTTONVILLE A | 2 | 19 | 9 | -4.16 | 5 | 0 | -4.16 | 22.16 | 0
1186 | TORONTO BUTTONVILLE A | 2 | 19 | 10 | -3.08 | 5 | 0 | -3.08 | 21.08 | 0
1187 | TORONTO BUTTONVILLE A | 2 | 19 | 11 | -1.68 | 5 | 0 | -1.68 | 19.68 | 0
1188 | TORONTO BUTTONVILLE A | 2 | 19 | 12 | -0.34 | 5 | 0 | -0.34 | 18.34 | 0
1189 | TORONTO BUTTONVILLE A | 2 | 19 | 13 | 0.06 | 5 | 0 | 0.06 | 17.94 | 0
1190 | TORONTO BUTTONVILLE A | 2 | 19 | 14 | 0.3 | 5 | 0 | 0.3 | 17.7 | 0
1191 | TORONTO BUTTONVILLE A | 2 | 19 | 15 | 0.24 | 5 | 0 | 0.24 | 17.76 | 0
1192 | TORONTO BUTTONVILLE A | 2 | 19 | 16 | 0.06 | 5 | 0 | 0.06 | 17.94 | 0
1193 | TORONTO BUTTONVILLE A | 2 | 19 | 17 | -0.28 | 5 | 0 | -0.28 | 18.28 | 0
1194 | TORONTO BUTTONVILLE A | 2 | 19 | 18 | -0.66 | 5 | 0 | -0.66 | 18.66 | 0
1195 | TORONTO BUTTONVILLE A | 2 | 19 | 19 | -1.32 | 5 | 0 | -1.32 | 19.32 | 0
1196 | TORONTO BUTTONVILLE A | 2 | 19 | 20 | -1.72 | 5 | 0 | -1.72 | 19.72 | 0
1197 | TORONTO BUTTONVILLE A | 2 | 19 | 21 | -2.18 | 5 | 0 | -2.18 | 20.18 | 0
1198 | TORONTO BUTTONVILLE A | 2 | 19 | 22 | -2.64 | 5 | 0 | -2.64 | 20.64 | 0
1199 | TORONTO BUTTONVILLE A | 2 | 19 | 23 | -3.08 | 5 | 0 | -3.08 | 21.08 | 0
1200 | TORONTO BUTTONVILLE A | 2 | 19 | 24 | -2.94 | 5 | 0 | -2.94 | 20.94 | 0
1201 | TORONTO BUTTONVILLE A | 2 | 20 | 1 | -3.66 | 5 | 0 | -3.66 | 21.66 | 0
1202 | TORONTO BUTTONVILLE A | 2 | 20 | 2 | -3.96 | 5 | 0 | -3.96 | 21.96 | 0
1203 | TORONTO BUTTONVILLE A | 2 | 20 | 3 | -4.42 | 5 | 0 | -4.42 | 22.42 | 0
1204 | TORONTO BUTTONVILLE A | 2 | 20 | 4 | -4.78 | 5 | 0 | -4.78 | 22.78 | 0
1205 | TORONTO BUTTONVILLE A | 2 | 20 | 5 | -4.92 | 5 | 0 | -4.92 | 22.92 | 0
1206 | TORONTO BUTTONVILLE A | 2 | 20 | 6 | -4.96 | 5 | 0 | -4.96 | 22.96 | 0
1207 | TORONTO BUTTONVILLE A | 2 | 20 | 7 | -4.92 | 5 | 0 | -4.92 | 22.92 | 0
1208 | TORONTO BUTTONVILLE A | 2 | 20 | 8 | -5.38 | 5 | 0 | -5.38 | 23.38 | 0
1209 | TORONTO BUTTONVILLE A | 2 | 20 | 9 | -4.68 | 5 | 0 | -4.68 | 22.68 | 0
1210 | TORONTO BUTTONVILLE A | 2 | 20 | 10 | -3.74 | 5 | 0 | -3.74 | 21.74 | 0
1211 | TORONTO BUTTONVILLE A | 2 | 20 | 11 | -3.02 | 5 | 0 | -3.02 | 21.02 | 0
1212 | TORONTO BUTTONVILLE A | 2 | 20 | 12 | -1.68 | 5 | 0 | -1.68 | 19.68 | 0
1213 | TORONTO BUTTONVILLE A | 2 | 20 | 13 | -0.78 | 5 | 0 | -0.78 | 18.78 | 0
1214 | TORONTO BUTTONVILLE A | 2 | 20 | 14 | 0.5 | 5 | 0 | 0.5 | 17.5 | 0
1215 | TORONTO BUTTONVILLE A | 2 | 20 | 15 | 0.6 | 5 | 0 | 0.6 | 17.4 | 0
1216 | TORONTO BUTTONVILLE A | 2 | 20 | 16 | 1.02 | 5 | 0 | 1.02 | 16.98 | 0
1217 | TORONTO BUTTONVILLE A | 2 | 20 | 17 | 1.14 | 5 | 0 | 1.14 | 16.86 | 0
1218 | TORONTO BUTTONVILLE A | 2 | 20 | 18 | 0.36 | 5 | 0 | 0.36 | 17.64 | 0
1219 | TORONTO BUTTONVILLE A | 2 | 20 | 19 | -0.18 | 5 | 0 | -0.18 | 18.18 | 0
1220 | TORONTO BUTTONVILLE A | 2 | 20 | 20 | -0.62 | 5 | 0 | -0.62 | 18.62 | 0
1221 | TORONTO BUTTONVILLE A | 2 | 20 | 21 | -0.84 | 5 | 0 | -0.84 | 18.84 | 0
1222 | TORONTO BUTTONVILLE A | 2 | 20 | 22 | -1.14 | 5 | 0 | -1.14 | 19.14 | 0
1223 | TORONTO BUTTONVILLE A | 2 | 20 | 23 | -1.36 | 5 | 0 | -1.36 | 19.36 | 0
1224 | TORONTO BUTTONVILLE A | 2 | 20 | 24 | -1.14 | 5 | 0 | -1.14 | 19.14 | 0
1225 | TORONTO BUTTONVILLE A | 2 | 21 | 1 | -1.42 | 5 | 0 | -1.42 | 19.42 | 0
1226 | TORONTO BUTTONVILLE A | 2 | 21 | 2 | -1.24 | 5 | 0 | -1.24 | 19.24 | 0
1227 | TORONTO BUTTONVILLE A | 2 | 21 | 3 | -0.94 | 5 | 0 | -0.94 | 18.94 | 0
1228 | TORONTO BUTTONVILLE A | 2 | 21 | 4 | -0.96 | 5 | 0 | -0.96 | 18.96 | 0
1229 | TORONTO BUTTONVILLE A | 2 | 21 | 5 | -0.72 | 5 | 0 | -0.72 | 18.72 | 0
1230 | TORONTO BUTTONVILLE A | 2 | 21 | 6 | -1.52 | 5 | 0 | -1.52 | 19.52 | 0
1231 | TORONTO BUTTONVILLE A | 2 | 21 | 7 | -1.72 | 5 | 0 | -1.72 | 19.72 | 0
1232 | TORONTO BUTTONVILLE A | 2 | 21 | 8 | -3.22 | 5 | 0 | -3.22 | 21.22 | 0
1233 | TORONTO BUTTONVILLE A | 2 | 21 | 9 | -3.02 | 5 | 0 | -3.02 | 21.02 | 0
1234 | TORONTO BUTTONVILLE A | 2 | 21 | 10 | -1.72 | 5 | 0 | -1.72 | 19.72 | 0
1235 | TORONTO BUTTONVILLE A | 2 | 21 | 11 | -0.74 | 5 | 0 | -0.74 | 18.74 | 0
1236 | TORONTO BUTTONVILLE A | 2 | 21 | 12 | 0.24 | 5 | 0 | 0.24 | 17.76 | 0
1237 | TORONTO BUTTONVILLE A | 2 | 21 | 13 | 0.66 | 5 | 0 | 0.66 | 17.34 | 0
1238 | TORONTO BUTTONVILLE A | 2 | 21 | 14 | 0.72 | 5 | 0 | 0.72 | 17.28 | 0
1239 | TORONTO BUTTONVILLE A | 2 | 21 | 15 | 1.08 | 5 | 0 | 1.08 | 16.92 | 0
1240 | TORONTO BUTTONVILLE A | 2 | 21 | 16 | 1.16 | 5 | 0 | 1.16 | 16.84 | 0
1241 | TORONTO BUTTONVILLE A | 2 | 21 | 17 | 0.92 | 5 | 0 | 0.92 | 17.08 | 0
1242 | TORONTO BUTTONVILLE A | 2 | 21 | 18 | 0.46 | 5 | 0 | 0.46 | 17.54 | 0
1243 | TORONTO BUTTONVILLE A | 2 | 21 | 19 | 0.04 | 5 | 0 | 0.04 | 17.96 | 0
1244 | TORONTO BUTTONVILLE A | 2 | 21 | 20 | -0.52 | 5 | 0 | -0.52 | 18.52 | 0
1245 | TORONTO BUTTONVILLE A | 2 | 21 | 21 | -1.02 | 5 | 0 | -1.02 | 19.02 | 0
1246 | TORONTO BUTTONVILLE A | 2 | 21 | 22 | -1.22 | 5 | 0 | -1.22 | 19.22 | 0
1247 | TORONTO BUTTONVILLE A | 2 | 21 | 23 | -1.08 | 5 | 0 | -1.08 | 19.08 | 0
1248 | TORONTO BUTTONVILLE A | 2 | 21 | 24 | -0.94 | 5 | 0 | -0.94 | 18.94 | 0
1249 | TORONTO BUTTONVILLE A | 2 | 22 | 1 | -1.12 | 5 | 0 | -1.12 | 19.12 | 0
1250 | TORONTO BUTTONVILLE A | 2 | 22 | 2 | -1.44 | 5 | 0 | -1.44 | 19.44 | 0
1251 | TORONTO BUTTONVILLE A | 2 | 22 | 3 | -1.84 | 5 | 0 | -1.84 | 19.84 | 0
1252 | TORONTO BUTTONVILLE A | 2 | 22 | 4 | -1.7 | 5 | 0 | -1.7 | 19.7 | 0
1253 | TORONTO BUTTONVILLE A | 2 | 22 | 5 | -1.54 | 5 | 0 | -1.54 | 19.54 | 0
1254 | TORONTO BUTTONVILLE A | 2 | 22 | 6 | -1.92 | 5 | 0 | -1.92 | 19.92 | 0
1255 | TORONTO BUTTONVILLE A | 2 | 22 | 7 | -1.82 | 5 | 0 | -1.82 | 19.82 | 0
1256 | TORONTO BUTTONVILLE A | 2 | 22 | 8 | -1.72 | 5 | 0 | -1.72 | 19.72 | 0
1257 | TORONTO BUTTONVILLE A | 2 | 22 | 9 | -1.24 | 5 | 0 | -1.24 | 19.24 | 0
1258 | TORONTO BUTTONVILLE A | 2 | 22 | 10 | -0.5 | 5 | 0 | -0.5 | 18.5 | 0
1259 | TORONTO BUTTONVILLE A | 2 | 22 | 11 | 0.32 | 5 | 0 | 0.32 | 17.68 | 0
1260 | TORONTO BUTTONVILLE A | 2 | 22 | 12 | 1.16 | 5 | 0 | 1.16 | 16.84 | 0
1261 | TORONTO BUTTONVILLE A | 2 | 22 | 13 | 1.74 | 5 | 0 | 1.74 | 16.26 | 0
1262 | TORONTO BUTTONVILLE A | 2 | 22 | 14 | 2.16 | 5 | 0 | 2.16 | 15.84 | 0
1263 | TORONTO BUTTONVILLE A | 2 | 22 | 15 | 2.58 | 5 | 0 | 2.58 | 15.42 | 0
1264 | TORONTO BUTTONVILLE A | 2 | 22 | 16 | 3.04 | 5 | 0 | 3.04 | 14.96 | 0
1265 | TORONTO BUTTONVILLE A | 2 | 22 | 17 | 3.12 | 5 | 0 | 3.12 | 14.88 | 0
1266 | TORONTO BUTTONVILLE A | 2 | 22 | 18 | 2.72 | 5 | 0 | 2.72 | 15.28 | 0
1267 | TORONTO BUTTONVILLE A | 2 | 22 | 19 | 2.14 | 5 | 0 | 2.14 | 15.86 | 0
1268 | TORONTO BUTTONVILLE A | 2 | 22 | 20 | 1.38 | 5 | 0 | 1.38 | 16.62 | 0
1269 | TORONTO BUTTONVILLE A | 2 | 22 | 21 | 0.86 | 5 | 0 | 0.86 | 17.14 | 0
1270 | TORONTO BUTTONVILLE A | 2 | 22 | 22 | 0.48 | 5 | 0 | 0.48 | 17.52 | 0
1271 | TORONTO BUTTONVILLE A | 2 | 22 | 23 | 0.1 | 5 | 0 | 0.1 | 17.9 | 0
1272 | TORONTO BUTTONVILLE A | 2 | 22 | 24 | 0.1 | 5 | 0 | 0.1 | 17.9 | 0
1273 | TORONTO BUTTONVILLE A | 2 | 23 | 1 | -0.18 | 5 | 0 | -0.18 | 18.18 | 0
1274 | TORONTO BUTTONVILLE A | 2 | 23 | 2 | -0.4 | 5 | 0 | -0.4 | 18.4 | 0
1275 | TORONTO BUTTONVILLE A | 2 | 23 | 3 | -0.48 | 5 | 0 | -0.48 | 18.48 | 0
1276 | TORONTO BUTTONVILLE A | 2 | 23 | 4 | -0.6 | 5 | 0 | -0.6 | 18.6 | 0
1277 | TORONTO BUTTONVILLE A | 2 | 23 | 5 | -0.4 | 5 | 0 | -0.4 | 18.4 | 0
1278 | TORONTO BUTTONVILLE A | 2 | 23 | 6 | -0.62 | 5 | 0 | -0.62 | 18.62 | 0
1279 | TORONTO BUTTONVILLE A | 2 | 23 | 7 | 0.26 | 5 | 0 | 0.26 | 17.74 | 0
1280 | TORONTO BUTTONVILLE A | 2 | 23 | 8 | 0.32 | 5 | 0 | 0.32 | 17.68 | 0
1281 | TORONTO BUTTONVILLE A | 2 | 23 | 9 | 0.92 | 5 | 0 | 0.92 | 17.08 | 0
1282 | TORONTO BUTTONVILLE A | 2 | 23 | 10 | 2.26 | 5 | 0 | 2.26 | 15.74 | 0
1283 | TORONTO BUTTONVILLE A | 2 | 23 | 11 | 3.6 | 5 | 0 | 3.6 | 14.4 | 0
1284 | TORONTO BUTTONVILLE A | 2 | 23 | 12 | 4.28 | 5 | 0 | 4.28 | 13.72 | 0
1285 | TORONTO BUTTONVILLE A | 2 | 23 | 13 | 5.38 | 5 | 0 | 5.38 | 12.62 | 0
1286 | TORONTO BUTTONVILLE A | 2 | 23 | 14 | 5.96 | 5 | 0 | 5.96 | 12.04 | 0
1287 | TORONTO BUTTONVILLE A | 2 | 23 | 15 | 6.06 | 5 | 0 | 6.06 | 11.94 | 0
1288 | TORONTO BUTTONVILLE A | 2 | 23 | 16 | 6.04 | 5 | 0 | 6.04 | 11.96 | 0
1289 | TORONTO BUTTONVILLE A | 2 | 23 | 17 | 5.22 | 5 | 0 | 5.22 | 12.78 | 0
1290 | TORONTO BUTTONVILLE A | 2 | 23 | 18 | 5.08 | 5 | 0 | 5.08 | 12.92 | 0
1291 | TORONTO BUTTONVILLE A | 2 | 23 | 19 | 4.42 | 5 | 0 | 4.42 | 13.58 | 0
1292 | TORONTO BUTTONVILLE A | 2 | 23 | 20 | 4.04 | 5 | 0 | 4.04 | 13.96 | 0
1293 | TORONTO BUTTONVILLE A | 2 | 23 | 21 | 4.22 | 5 | 0 | 4.22 | 13.78 | 0
1294 | TORONTO BUTTONVILLE A | 2 | 23 | 22 | 3.64 | 5 | 0 | 3.64 | 14.36 | 0
1295 | TORONTO BUTTONVILLE A | 2 | 23 | 23 | 3.36 | 5 | 0 | 3.36 | 14.64 | 0
1296 | TORONTO BUTTONVILLE A | 2 | 23 | 24 | 3.14 | 5 | 0 | 3.14 | 14.86 | 0
1297 | TORONTO BUTTONVILLE A | 2 | 24 | 1 | 2.94 | 5 | 0 | 2.94 | 15.06 | 0
1298 | TORONTO BUTTONVILLE A | 2 | 24 | 2 | 2.78 | 5 | 0 | 2.78 | 15.22 | 0
1299 | TORONTO BUTTONVILLE A | 2 | 24 | 3 | 2.24 | 5 | 0 | 2.24 | 15.76 | 0
1300 | TORONTO BUTTONVILLE A | 2 | 24 | 4 | 1.54 | 5 | 0 | 1.54 | 16.46 | 0
1301 | TORONTO BUTTONVILLE A | 2 | 24 | 5 | 1.16 | 5 | 0 | 1.16 | 16.84 | 0
1302 | TORONTO BUTTONVILLE A | 2 | 24 | 6 | 1.38 | 5 | 0 | 1.38 | 16.62 | 0
1303 | TORONTO BUTTONVILLE A | 2 | 24 | 7 | 1.64 | 5 | 0 | 1.64 | 16.36 | 0
1304 | TORONTO BUTTONVILLE A | 2 | 24 | 8 | 1.42 | 5 | 0 | 1.42 | 16.58 | 0
1305 | TORONTO BUTTONVILLE A | 2 | 24 | 9 | 1.6 | 5 | 0 | 1.6 | 16.4 | 0
1306 | TORONTO BUTTONVILLE A | 2 | 24 | 10 | 1.9 | 5 | 0 | 1.9 | 16.1 | 0
1307 | TORONTO BUTTONVILLE A | 2 | 24 | 11 | 2.86 | 5 | 0 | 2.86 | 15.14 | 0
1308 | TORONTO BUTTONVILLE A | 2 | 24 | 12 | 3.56 | 5 | 0 | 3.56 | 14.44 | 0
1309 | TORONTO BUTTONVILLE A | 2 | 24 | 13 | 4.64 | 5 | 0 | 4.64 | 13.36 | 0
1310 | TORONTO BUTTONVILLE A | 2 | 24 | 14 | 5.18 | 5 | 0 | 5.18 | 12.82 | 0
1311 | TORONTO BUTTONVILLE A | 2 | 24 | 15 | 5.14 | 5 | 0 | 5.14 | 12.86 | 0
1312 | TORONTO BUTTONVILLE A | 2 | 24 | 16 | 5.06 | 5 | 0 | 5.06 | 12.94 | 0
1313 | TORONTO BUTTONVILLE A | 2 | 24 | 17 | 5.32 | 5 | 0 | 5.32 | 12.68 | 0
1314 | TORONTO BUTTONVILLE A | 2 | 24 | 18 | 5.14 | 5 | 0 | 5.14 | 12.86 | 0
1315 | TORONTO BUTTONVILLE A | 2 | 24 | 19 | 4.38 | 5 | 0 | 4.38 | 13.62 | 0
1316 | TORONTO BUTTONVILLE A | 2 | 24 | 20 | 3.32 | 5 | 0 | 3.32 | 14.68 | 0
1317 | TORONTO BUTTONVILLE A | 2 | 24 | 21 | 2.72 | 5 | 0 | 2.72 | 15.28 | 0
1318 | TORONTO BUTTONVILLE A | 2 | 24 | 22 | 1.58 | 5 | 0 | 1.58 | 16.42 | 0
1319 | TORONTO BUTTONVILLE A | 2 | 24 | 23 | 0.98 | 5 | 0 | 0.98 | 17.02 | 0
1320 | TORONTO BUTTONVILLE A | 2 | 24 | 24 | 0.64 | 5 | 0 | 0.64 | 17.36 | 0
1321 | TORONTO BUTTONVILLE A | 2 | 25 | 1 | 0.52 | 5 | 0 | 0.52 | 17.48 | 0
1322 | TORONTO BUTTONVILLE A | 2 | 25 | 2 | 0.38 | 5 | 0 | 0.38 | 17.62 | 0
1323 | TORONTO BUTTONVILLE A | 2 | 25 | 3 | 0.12 | 5 | 0 | 0.12 | 17.88 | 0
1324 | TORONTO BUTTONVILLE A | 2 | 25 | 4 | 0.14 | 5 | 0 | 0.14 | 17.86 | 0
1325 | TORONTO BUTTONVILLE A | 2 | 25 | 5 | -0.1 | 5 | 0 | -0.1 | 18.1 | 0
1326 | TORONTO BUTTONVILLE A | 2 | 25 | 6 | -0.24 | 5 | 0 | -0.24 | 18.24 | 0
1327 | TORONTO BUTTONVILLE A | 2 | 25 | 7 | -0.48 | 5 | 0 | -0.48 | 18.48 | 0
1328 | TORONTO BUTTONVILLE A | 2 | 25 | 8 | -0.76 | 5 | 0 | -0.76 | 18.76 | 0
1329 | TORONTO BUTTONVILLE A | 2 | 25 | 9 | -0.58 | 5 | 0 | -0.58 | 18.58 | 0
1330 | TORONTO BUTTONVILLE A | 2 | 25 | 10 | 0.1 | 5 | 0 | 0.1 | 17.9 | 0
1331 | TORONTO BUTTONVILLE A | 2 | 25 | 11 | 0.58 | 5 | 0 | 0.58 | 17.42 | 0
1332 | TORONTO BUTTONVILLE A | 2 | 25 | 12 | 1.96 | 5 | 0 | 1.96 | 16.04 | 0
1333 | TORONTO BUTTONVILLE A | 2 | 25 | 13 | 2.5 | 5 | 0 | 2.5 | 15.5 | 0
1334 | TORONTO BUTTONVILLE A | 2 | 25 | 14 | 3.95 | 5 | 1 | 3.95 | 14.05 | 0
1335 | TORONTO BUTTONVILLE A | 2 | 25 | 15 | 3.8 | 5 | 1 | 3.8 | 14.2 | 0
1336 | TORONTO BUTTONVILLE A | 2 | 25 | 16 | 3.375 | 5 | 1 | 3.375 | 14.625 | 0
1337 | TORONTO BUTTONVILLE A | 2 | 25 | 17 | 2.44 | 5 | 0 | 2.44 | 15.56 | 0
1338 | TORONTO BUTTONVILLE A | 2 | 25 | 18 | 1.72 | 5 | 0 | 1.72 | 16.28 | 0
1339 | TORONTO BUTTONVILLE A | 2 | 25 | 19 | 0.84 | 5 | 0 | 0.84 | 17.16 | 0
1340 | TORONTO BUTTONVILLE A | 2 | 25 | 20 | 0.24 | 5 | 0 | 0.24 | 17.76 | 0
1341 | TORONTO BUTTONVILLE A | 2 | 25 | 21 | -0.34 | 5 | 0 | -0.34 | 18.34 | 0
1342 | TORONTO BUTTONVILLE A | 2 | 25 | 22 | -0.78 | 5 | 0 | -0.78 | 18.78 | 0
1343 | TORONTO BUTTONVILLE A | 2 | 25 | 23 | -1.24 | 5 | 0 | -1.24 | 19.24 | 0
1344 | TORONTO BUTTONVILLE A | 2 | 25 | 24 | -1.32 | 5 | 0 | -1.32 | 19.32 | 0
1345 | TORONTO BUTTONVILLE A | 2 | 26 | 1 | -1.36 | 5 | 0 | -1.36 | 19.36 | 0
1346 | TORONTO BUTTONVILLE A | 2 | 26 | 2 | -1.82 | 5 | 0 | -1.82 | 19.82 | 0
1347 | TORONTO BUTTONVILLE A | 2 | 26 | 3 | -2.44 | 5 | 0 | -2.44 | 20.44 | 0
1348 | TORONTO BUTTONVILLE A | 2 | 26 | 4 | -2.74 | 5 | 0 | -2.74 | 20.74 | 0
1349 | TORONTO BUTTONVILLE A | 2 | 26 | 5 | -3.12 | 5 | 0 | -3.12 | 21.12 | 0
1350 | TORONTO BUTTONVILLE A | 2 | 26 | 6 | -3.78 | 5 | 0 | -3.78 | 21.78 | 0
1351 | TORONTO BUTTONVILLE A | 2 | 26 | 7 | -4.4 | 5 | 0 | -4.4 | 22.4 | 0
1352 | TORONTO BUTTONVILLE A | 2 | 26 | 8 | -4.46 | 5 | 0 | -4.46 | 22.46 | 0
1353 | TORONTO BUTTONVILLE A | 2 | 26 | 9 | -3.82 | 5 | 0 | -3.82 | 21.82 | 0
1354 | TORONTO BUTTONVILLE A | 2 | 26 | 10 | -3 | 5 | 0 | -3 | 21 | 0
1355 | TORONTO BUTTONVILLE A | 2 | 26 | 11 | -1.76 | 5 | 0 | -1.76 | 19.76 | 0
1356 | TORONTO BUTTONVILLE A | 2 | 26 | 12 | -1.04 | 5 | 0 | -1.04 | 19.04 | 0
1357 | TORONTO BUTTONVILLE A | 2 | 26 | 13 | -0.6 | 5 | 0 | -0.6 | 18.6 | 0
1358 | TORONTO BUTTONVILLE A | 2 | 26 | 14 | -0.32 | 5 | 0 | -0.32 | 18.32 | 0
1359 | TORONTO BUTTONVILLE A | 2 | 26 | 15 | -0.36 | 5 | 0 | -0.36 | 18.36 | 0
1360 | TORONTO BUTTONVILLE A | 2 | 26 | 16 | 0.12 | 5 | 0 | 0.12 | 17.88 | 0
1361 | TORONTO BUTTONVILLE A | 2 | 26 | 17 | -0.06 | 5 | 0 | -0.06 | 18.06 | 0
1362 | TORONTO BUTTONVILLE A | 2 | 26 | 18 | -0.76 | 5 | 0 | -0.76 | 18.76 | 0
1363 | TORONTO BUTTONVILLE A | 2 | 26 | 19 | -1.48 | 5 | 0 | -1.48 | 19.48 | 0
1364 | TORONTO BUTTONVILLE A | 2 | 26 | 20 | -2 | 5 | 0 | -2 | 20 | 0
1365 | TORONTO BUTTONVILLE A | 2 | 26 | 21 | -2.18 | 5 | 0 | -2.18 | 20.18 | 0
1366 | TORONTO BUTTONVILLE A | 2 | 26 | 22 | -2.54 | 5 | 0 | -2.54 | 20.54 | 0
1367 | TORONTO BUTTONVILLE A | 2 | 26 | 23 | -2.96 | 5 | 0 | -2.96 | 20.96 | 0
1368 | TORONTO BUTTONVILLE A | 2 | 26 | 24 | -3 | 5 | 0 | -3 | 21 | 0
1369 | TORONTO BUTTONVILLE A | 2 | 27 | 1 | -3.5 | 5 | 0 | -3.5 | 21.5 | 0
1370 | TORONTO BUTTONVILLE A | 2 | 27 | 2 | -3.68 | 5 | 0 | -3.68 | 21.68 | 0
1371 | TORONTO BUTTONVILLE A | 2 | 27 | 3 | -3.82 | 5 | 0 | -3.82 | 21.82 | 0
1372 | TORONTO BUTTONVILLE A | 2 | 27 | 4 | -3.5 | 5 | 0 | -3.5 | 21.5 | 0
1373 | TORONTO BUTTONVILLE A | 2 | 27 | 5 | -2.94 | 5 | 0 | -2.94 | 20.94 | 0
1374 | TORONTO BUTTONVILLE A | 2 | 27 | 6 | -3.42 | 5 | 0 | -3.42 | 21.42 | 0
1375 | TORONTO BUTTONVILLE A | 2 | 27 | 7 | -3.66 | 5 | 0 | -3.66 | 21.66 | 0
1376 | TORONTO BUTTONVILLE A | 2 | 27 | 8 | -3.76 | 5 | 0 | -3.76 | 21.76 | 0
1377 | TORONTO BUTTONVILLE A | 2 | 27 | 9 | -2.9 | 5 | 0 | -2.9 | 20.9 | 0
1378 | TORONTO BUTTONVILLE A | 2 | 27 | 10 | -1.64 | 5 | 0 | -1.64 | 19.64 | 0
1379 | TORONTO BUTTONVILLE A | 2 | 27 | 11 | -0.24 | 5 | 0 | -0.24 | 18.24 | 0
1380 | TORONTO BUTTONVILLE A | 2 | 27 | 12 | 0.54 | 5 | 0 | 0.54 | 17.46 | 0
1381 | TORONTO BUTTONVILLE A | 2 | 27 | 13 | 1.48 | 5 | 0 | 1.48 | 16.52 | 0
1382 | TORONTO BUTTONVILLE A | 2 | 27 | 14 | 1.76 | 5 | 0 | 1.76 | 16.24 | 0
1383 | TORONTO BUTTONVILLE A | 2 | 27 | 15 | 1.98 | 5 | 0 | 1.98 | 16.02 | 0
1384 | TORONTO BUTTONVILLE A | 2 | 27 | 16 | 2.1 | 5 | 0 | 2.1 | 15.9 | 0
1385 | TORONTO BUTTONVILLE A | 2 | 27 | 17 | 2.16 | 5 | 0 | 2.16 | 15.84 | 0
1386 | TORONTO BUTTONVILLE A | 2 | 27 | 18 | 1.8 | 5 | 0 | 1.8 | 16.2 | 0
1387 | TORONTO BUTTONVILLE A | 2 | 27 | 19 | 0.7 | 5 | 0 | 0.7 | 17.3 | 0
1388 | TORONTO BUTTONVILLE A | 2 | 27 | 20 | -0.22 | 5 | 0 | -0.22 | 18.22 | 0
1389 | TORONTO BUTTONVILLE A | 2 | 27 | 21 | -1.06 | 5 | 0 | -1.06 | 19.06 | 0
1390 | TORONTO BUTTONVILLE A | 2 | 27 | 22 | -1.6 | 5 | 0 | -1.6 | 19.6 | 0
1391 | TORONTO BUTTONVILLE A | 2 | 27 | 23 | -1.94 | 5 | 0 | -1.94 | 19.94 | 0
1392 | TORONTO BUTTONVILLE A | 2 | 27 | 24 | -2.86 | 5 | 0 | -2.86 | 20.86 | 0
1393 | TORONTO BUTTONVILLE A | 2 | 28 | 1 | -3.12 | 5 | 0 | -3.12 | 21.12 | 0
1394 | TORONTO BUTTONVILLE A | 2 | 28 | 2 | -3.4 | 5 | 0 | -3.4 | 21.4 | 0
1395 | TORONTO BUTTONVILLE A | 2 | 28 | 3 | -3.8 | 5 | 0 | -3.8 | 21.8 | 0
1396 | TORONTO BUTTONVILLE A | 2 | 28 | 4 | -4.58 | 5 | 0 | -4.58 | 22.58 | 0
1397 | TORONTO BUTTONVILLE A | 2 | 28 | 5 | -4.2 | 5 | 0 | -4.2 | 22.2 | 0
1398 | TORONTO BUTTONVILLE A | 2 | 28 | 6 | -4.36 | 5 | 0 | -4.36 | 22.36 | 0
1399 | TORONTO BUTTONVILLE A | 2 | 28 | 7 | -4.76 | 5 | 0 | -4.76 | 22.76 | 0
1400 | TORONTO BUTTONVILLE A | 2 | 28 | 8 | -4.48 | 5 | 0 | -4.48 | 22.48 | 0
1401 | TORONTO BUTTONVILLE A | 2 | 28 | 9 | -3.92 | 5 | 0 | -3.92 | 21.92 | 0
1402 | TORONTO BUTTONVILLE A | 2 | 28 | 10 | -2.22 | 5 | 0 | -2.22 | 20.22 | 0
1403 | TORONTO BUTTONVILLE A | 2 | 28 | 11 | -1.1 | 5 | 0 | -1.1 | 19.1 | 0
1404 | TORONTO BUTTONVILLE A | 2 | 28 | 12 | 0.22 | 5 | 0 | 0.22 | 17.78 | 0
1405 | TORONTO BUTTONVILLE A | 2 | 28 | 13 | 1.42 | 5 | 0 | 1.42 | 16.58 | 0
1406 | TORONTO BUTTONVILLE A | 2 | 28 | 14 | 1.78 | 5 | 0 | 1.78 | 16.22 | 0
1407 | TORONTO BUTTONVILLE A | 2 | 28 | 15 | 2.32 | 5 | 0 | 2.32 | 15.68 | 0
1408 | TORONTO BUTTONVILLE A | 2 | 28 | 16 | 2.44 | 5 | 0 | 2.44 | 15.56 | 0
1409 | TORONTO BUTTONVILLE A | 2 | 28 | 17 | 2.12 | 5 | 0 | 2.12 | 15.88 | 0
1410 | TORONTO BUTTONVILLE A | 2 | 28 | 18 | 1.78 | 5 | 0 | 1.78 | 16.22 | 0
1411 | TORONTO BUTTONVILLE A | 2 | 28 | 19 | 0.9 | 5 | 0 | 0.9 | 17.1 | 0
1412 | TORONTO BUTTONVILLE A | 2 | 28 | 20 | -0.26 | 5 | 0 | -0.26 | 18.26 | 0
1413 | TORONTO BUTTONVILLE A | 2 | 28 | 21 | -0.92 | 5 | 0 | -0.92 | 18.92 | 0
1414 | TORONTO BUTTONVILLE A | 2 | 28 | 22 | -1.18 | 5 | 0 | -1.18 | 19.18 | 0
1415 | TORONTO BUTTONVILLE A | 2 | 28 | 23 | -0.84 | 5 | 0 | -0.84 | 18.84 | 0
1416 | TORONTO BUTTONVILLE A | 2 | 28 | 24 | -1.48 | 5 | 0 | -1.48 | 19.48 | 0
1417 | TORONTO BUTTONVILLE A | 2 | 29 | 1 | -11.6 | 1 | 0 | -11.6 | 29.6 | 0
1417 | TORONTO BUTTONVILLE A | 3 | 1 | 1 | 1.1 | 4 | 0 | 1.1 | 16.9 | 0
1418 | TORONTO BUTTONVILLE A | 2 | 29 | 2 | -12.1 | 1 | 0 | -12.1 | 30.1 | 0
1418 | TORONTO BUTTONVILLE A | 3 | 1 | 2 | 1.05 | 4 | 0 | 1.05 | 16.95 | 0
1419 | TORONTO BUTTONVILLE A | 2 | 29 | 3 | -12.4 | 1 | 0 | -12.4 | 30.4 | 0
1419 | TORONTO BUTTONVILLE A | 3 | 1 | 3 | 0.825 | 4 | 0 | 0.825 | 17.175 | 0
1420 | TORONTO BUTTONVILLE A | 2 | 29 | 4 | -12.8 | 1 | 0 | -12.8 | 30.8 | 0
1420 | TORONTO BUTTONVILLE A | 3 | 1 | 4 | 0.425 | 4 | 0 | 0.425 | 17.575 | 0
1421 | TORONTO BUTTONVILLE A | 2 | 29 | 5 | -13.9 | 1 | 0 | -13.9 | 31.9 | 0
1421 | TORONTO BUTTONVILLE A | 3 | 1 | 5 | -0.15 | 4 | 0 | -0.15 | 18.15 | 0
1422 | TORONTO BUTTONVILLE A | 2 | 29 | 6 | -15.6 | 1 | 0 | -15.6 | 33.6 | 0
1422 | TORONTO BUTTONVILLE A | 3 | 1 | 6 | -0.65 | 4 | 0 | -0.65 | 18.65 | 0
1423 | TORONTO BUTTONVILLE A | 2 | 29 | 7 | -15.2 | 1 | 0 | -15.2 | 33.2 | 0
1423 | TORONTO BUTTONVILLE A | 3 | 1 | 7 | -1.15 | 4 | 0 | -1.15 | 19.15 | 0
1424 | TORONTO BUTTONVILLE A | 2 | 29 | 8 | -15.5 | 1 | 0 | -15.5 | 33.5 | 0
1424 | TORONTO BUTTONVILLE A | 3 | 1 | 8 | -0.625 | 4 | 0 | -0.625 | 18.625 | 0
1425 | TORONTO BUTTONVILLE A | 2 | 29 | 9 | -14.5 | 1 | 0 | -14.5 | 32.5 | 0
1425 | TORONTO BUTTONVILLE A | 3 | 1 | 9 | 0.125 | 4 | 0 | 0.125 | 17.875 | 0
1426 | TORONTO BUTTONVILLE A | 2 | 29 | 10 | -14.1 | 1 | 0 | -14.1 | 32.1 | 0
1426 | TORONTO BUTTONVILLE A | 3 | 1 | 10 | 0.725 | 4 | 0 | 0.725 | 17.275 | 0
1427 | TORONTO BUTTONVILLE A | 2 | 29 | 11 | -12.3 | 1 | 0 | -12.3 | 30.3 | 0
1427 | TORONTO BUTTONVILLE A | 3 | 1 | 11 | 2.175 | 4 | 0 | 2.175 | 15.825 | 0
1428 | TORONTO BUTTONVILLE A | 2 | 29 | 12 | -10.3 | 1 | 0 | -10.3 | 28.3 | 0
1428 | TORONTO BUTTONVILLE A | 3 | 1 | 12 | 2.575 | 4 | 0 | 2.575 | 15.425 | 0
1429 | TORONTO BUTTONVILLE A | 2 | 29 | 13 | -9.1 | 1 | 0 | -9.1 | 27.1 | 0
1429 | TORONTO BUTTONVILLE A | 3 | 1 | 13 | 2.625 | 4 | 0 | 2.625 | 15.375 | 0
1430 | TORONTO BUTTONVILLE A | 2 | 29 | 14 | -7.6 | 1 | 0 | -7.6 | 25.6 | 0
1430 | TORONTO BUTTONVILLE A | 3 | 1 | 14 | 3.15 | 4 | 0 | 3.15 | 14.85 | 0
1431 | TORONTO BUTTONVILLE A | 2 | 29 | 15 | -7 | 1 | 0 | -7 | 25 | 0
1431 | TORONTO BUTTONVILLE A | 3 | 1 | 15 | 3.125 | 4 | 0 | 3.125 | 14.875 | 0
1432 | TORONTO BUTTONVILLE A | 2 | 29 | 16 | -6.2 | 1 | 0 | -6.2 | 24.2 | 0
1432 | TORONTO BUTTONVILLE A | 3 | 1 | 16 | 2.55 | 4 | 0 | 2.55 | 15.45 | 0
1433 | TORONTO BUTTONVILLE A | 2 | 29 | 17 | -5.6 | 1 | 0 | -5.6 | 23.6 | 0
1433 | TORONTO BUTTONVILLE A | 3 | 1 | 17 | 1.675 | 4 | 0 | 1.675 | 16.325 | 0
1434 | TORONTO BUTTONVILLE A | 2 | 29 | 18 | -7.2 | 1 | 0 | -7.2 | 25.2 | 0
1434 | TORONTO BUTTONVILLE A | 3 | 1 | 18 | 1.4 | 4 | 0 | 1.4 | 16.6 | 0
1435 | TORONTO BUTTONVILLE A | 2 | 29 | 19 | -7.8 | 1 | 0 | -7.8 | 25.8 | 0
1435 | TORONTO BUTTONVILLE A | 3 | 1 | 19 | 0.675 | 4 | 0 | 0.675 | 17.325 | 0
1436 | TORONTO BUTTONVILLE A | 2 | 29 | 20 | -7.8 | 1 | 0 | -7.8 | 25.8 | 0
1436 | TORONTO BUTTONVILLE A | 3 | 1 | 20 | 0.175 | 4 | 0 | 0.175 | 17.825 | 0
1437 | TORONTO BUTTONVILLE A | 2 | 29 | 21 | -7.9 | 1 | 0 | -7.9 | 25.9 | 0
1437 | TORONTO BUTTONVILLE A | 3 | 1 | 21 | -0.6 | 4 | 0 | -0.6 | 18.6 | 0
1438 | TORONTO BUTTONVILLE A | 2 | 29 | 22 | -8.4 | 1 | 0 | -8.4 | 26.4 | 0
1438 | TORONTO BUTTONVILLE A | 3 | 1 | 22 | -1.675 | 4 | 0 | -1.675 | 19.675 | 0
1439 | TORONTO BUTTONVILLE A | 2 | 29 | 23 | -11.6 | 1 | 0 | -11.6 | 29.6 | 0
1439 | TORONTO BUTTONVILLE A | 3 | 1 | 23 | -2.725 | 4 | 0 | -2.725 | 20.725 | 0
1440 | TORONTO BUTTONVILLE A | 2 | 29 | 24 | -11 | 1 | 0 | -11 | 29 | 0
1440 | TORONTO BUTTONVILLE A | 3 | 1 | 24 | -3.725 | 4 | 0 | -3.725 | 21.725 | 0
1441 | TORONTO BUTTONVILLE A | 3 | 1 | 1 | -12.4 | 1 | 0 | -12.4 | 30.4 | 0
1441 | TORONTO BUTTONVILLE A | 3 | 2 | 1 | -5.175 | 4 | 0 | -5.175 | 23.175 | 0
1442 | TORONTO BUTTONVILLE A | 3 | 1 | 2 | -13.2 | 1 | 0 | -13.2 | 31.2 | 0
1442 | TORONTO BUTTONVILLE A | 3 | 2 | 2 | -6.25 | 4 | 0 | -6.25 | 24.25 | 0
1443 | TORONTO BUTTONVILLE A | 3 | 1 | 3 | -14.2 | 1 | 0 | -14.2 | 32.2 | 0
1443 | TORONTO BUTTONVILLE A | 3 | 2 | 3 | -6.775 | 4 | 0 | -6.775 | 24.775 | 0
1444 | TORONTO BUTTONVILLE A | 3 | 1 | 4 | -13.7 | 1 | 0 | -13.7 | 31.7 | 0
1444 | TORONTO BUTTONVILLE A | 3 | 2 | 4 | -7.175 | 4 | 0 | -7.175 | 25.175 | 0
1445 | TORONTO BUTTONVILLE A | 3 | 1 | 5 | -13.2 | 1 | 0 | -13.2 | 31.2 | 0
1445 | TORONTO BUTTONVILLE A | 3 | 2 | 5 | -6.925 | 4 | 0 | -6.925 | 24.925 | 0
1446 | TORONTO BUTTONVILLE A | 3 | 1 | 6 | -11.2 | 1 | 0 | -11.2 | 29.2 | 0
1446 | TORONTO BUTTONVILLE A | 3 | 2 | 6 | -6.95 | 4 | 0 | -6.95 | 24.95 | 0
1447 | TORONTO BUTTONVILLE A | 3 | 1 | 7 | -10.7 | 1 | 0 | -10.7 | 28.7 | 0
1447 | TORONTO BUTTONVILLE A | 3 | 2 | 7 | -6.825 | 4 | 0 | -6.825 | 24.825 | 0
1448 | TORONTO BUTTONVILLE A | 3 | 1 | 8 | -11.3 | 1 | 0 | -11.3 | 29.3 | 0
1448 | TORONTO BUTTONVILLE A | 3 | 2 | 8 | -6.825 | 4 | 0 | -6.825 | 24.825 | 0
1449 | TORONTO BUTTONVILLE A | 3 | 1 | 9 | -8.3 | 1 | 0 | -8.3 | 26.3 | 0
1449 | TORONTO BUTTONVILLE A | 3 | 2 | 9 | -6.5 | 4 | 0 | -6.5 | 24.5 | 0
1450 | TORONTO BUTTONVILLE A | 3 | 1 | 10 | -4.5 | 1 | 0 | -4.5 | 22.5 | 0
1450 | TORONTO BUTTONVILLE A | 3 | 2 | 10 | -5.775 | 4 | 0 | -5.775 | 23.775 | 0
1451 | TORONTO BUTTONVILLE A | 3 | 1 | 11 | -2.3 | 1 | 0 | -2.3 | 20.3 | 0
1451 | TORONTO BUTTONVILLE A | 3 | 2 | 11 | -5 | 4 | 0 | -5 | 23 | 0
1452 | TORONTO BUTTONVILLE A | 3 | 1 | 12 | -0.6 | 1 | 0 | -0.6 | 18.6 | 0
1452 | TORONTO BUTTONVILLE A | 3 | 2 | 12 | -4.425 | 4 | 0 | -4.425 | 22.425 | 0
1453 | TORONTO BUTTONVILLE A | 3 | 1 | 13 | 1 | 1 | 0 | 1 | 17 | 0
1453 | TORONTO BUTTONVILLE A | 3 | 2 | 13 | -3.4 | 4 | 0 | -3.4 | 21.4 | 0
1454 | TORONTO BUTTONVILLE A | 3 | 1 | 14 | 1.2 | 1 | 0 | 1.2 | 16.8 | 0
1454 | TORONTO BUTTONVILLE A | 3 | 2 | 14 | -2.675 | 4 | 0 | -2.675 | 20.675 | 0
1455 | TORONTO BUTTONVILLE A | 3 | 1 | 15 | 0.9 | 1 | 0 | 0.9 | 17.1 | 0
1455 | TORONTO BUTTONVILLE A | 3 | 2 | 15 | -2.275 | 4 | 0 | -2.275 | 20.275 | 0
1456 | TORONTO BUTTONVILLE A | 3 | 1 | 16 | 1.4 | 1 | 0 | 1.4 | 16.6 | 0
1456 | TORONTO BUTTONVILLE A | 3 | 2 | 16 | -1.9 | 4 | 0 | -1.9 | 19.9 | 0
1457 | TORONTO BUTTONVILLE A | 3 | 1 | 17 | 0.9 | 1 | 0 | 0.9 | 17.1 | 0
1457 | TORONTO BUTTONVILLE A | 3 | 2 | 17 | -1.675 | 4 | 0 | -1.675 | 19.675 | 0
1458 | TORONTO BUTTONVILLE A | 3 | 1 | 18 | 0.6 | 1 | 0 | 0.6 | 17.4 | 0
1458 | TORONTO BUTTONVILLE A | 3 | 2 | 18 | -1.7 | 4 | 0 | -1.7 | 19.7 | 0
1459 | TORONTO BUTTONVILLE A | 3 | 1 | 19 | 0.3 | 1 | 0 | 0.3 | 17.7 | 0
1459 | TORONTO BUTTONVILLE A | 3 | 2 | 19 | -2.325 | 4 | 0 | -2.325 | 20.325 | 0
1460 | TORONTO BUTTONVILLE A | 3 | 1 | 20 | 0.4 | 1 | 0 | 0.4 | 17.6 | 0
1460 | TORONTO BUTTONVILLE A | 3 | 2 | 20 | -2.825 | 4 | 0 | -2.825 | 20.825 | 0
1461 | TORONTO BUTTONVILLE A | 3 | 1 | 21 | 0.6 | 1 | 0 | 0.6 | 17.4 | 0
1461 | TORONTO BUTTONVILLE A | 3 | 2 | 21 | -3.35 | 4 | 0 | -3.35 | 21.35 | 0
1462 | TORONTO BUTTONVILLE A | 3 | 1 | 22 | 0.8 | 1 | 0 | 0.8 | 17.2 | 0
1462 | TORONTO BUTTONVILLE A | 3 | 2 | 22 | -3.625 | 4 | 0 | -3.625 | 21.625 | 0
1463 | TORONTO BUTTONVILLE A | 3 | 1 | 23 | 1.1 | 1 | 0 | 1.1 | 16.9 | 0
1463 | TORONTO BUTTONVILLE A | 3 | 2 | 23 | -3.875 | 4 | 0 | -3.875 | 21.875 | 0
1464 | TORONTO BUTTONVILLE A | 3 | 1 | 24 | 1 | 1 | 0 | 1 | 17 | 0
1464 | TORONTO BUTTONVILLE A | 3 | 2 | 24 | -3.875 | 4 | 0 | -3.875 | 21.875 | 0
1465 | TORONTO BUTTONVILLE A | 3 | 2 | 1 | 0.2 | 1 | 0 | 0.2 | 17.8 | 0
1465 | TORONTO BUTTONVILLE A | 3 | 3 | 1 | -3.425 | 4 | 0 | -3.425 | 21.425 | 0
1466 | TORONTO BUTTONVILLE A | 3 | 2 | 2 | 0.6 | 1 | 0 | 0.6 | 17.4 | 0
1466 | TORONTO BUTTONVILLE A | 3 | 3 | 2 | -3.475 | 4 | 0 | -3.475 | 21.475 | 0
1467 | TORONTO BUTTONVILLE A | 3 | 2 | 3 | 1.3 | 1 | 0 | 1.3 | 16.7 | 0
1467 | TORONTO BUTTONVILLE A | 3 | 3 | 3 | -3.75 | 4 | 0 | -3.75 | 21.75 | 0
1468 | TORONTO BUTTONVILLE A | 3 | 2 | 4 | 1.2 | 1 | 0 | 1.2 | 16.8 | 0
1468 | TORONTO BUTTONVILLE A | 3 | 3 | 4 | -3.9 | 4 | 0 | -3.9 | 21.9 | 0
1469 | TORONTO BUTTONVILLE A | 3 | 2 | 5 | 1 | 1 | 0 | 1 | 17 | 0
1469 | TORONTO BUTTONVILLE A | 3 | 3 | 5 | -3.95 | 4 | 0 | -3.95 | 21.95 | 0
1470 | TORONTO BUTTONVILLE A | 3 | 2 | 6 | -0.9 | 1 | 0 | -0.9 | 18.9 | 0
1470 | TORONTO BUTTONVILLE A | 3 | 3 | 6 | -3.975 | 4 | 0 | -3.975 | 21.975 | 0
1471 | TORONTO BUTTONVILLE A | 3 | 2 | 7 | -1.1 | 1 | 0 | -1.1 | 19.1 | 0
1471 | TORONTO BUTTONVILLE A | 3 | 3 | 7 | -4.25 | 4 | 0 | -4.25 | 22.25 | 0
1472 | TORONTO BUTTONVILLE A | 3 | 2 | 8 | 0 | 1 | 0 | 0 | 18 | 0
1472 | TORONTO BUTTONVILLE A | 3 | 3 | 8 | -4.6 | 4 | 0 | -4.6 | 22.6 | 0
1473 | TORONTO BUTTONVILLE A | 3 | 2 | 9 | 1 | 1 | 0 | 1 | 17 | 0
1473 | TORONTO BUTTONVILLE A | 3 | 3 | 9 | -4.2 | 4 | 0 | -4.2 | 22.2 | 0
1474 | TORONTO BUTTONVILLE A | 3 | 2 | 10 | 5.7 | 1 | 0 | 5.7 | 12.3 | 0
1474 | TORONTO BUTTONVILLE A | 3 | 3 | 10 | -3.275 | 4 | 0 | -3.275 | 21.275 | 0
1475 | TORONTO BUTTONVILLE A | 3 | 2 | 11 | 6 | 1 | 0 | 6 | 12 | 0
1475 | TORONTO BUTTONVILLE A | 3 | 3 | 11 | -2.45 | 4 | 0 | -2.45 | 20.45 | 0
1476 | TORONTO BUTTONVILLE A | 3 | 2 | 12 | 5.4 | 1 | 0 | 5.4 | 12.6 | 0
1476 | TORONTO BUTTONVILLE A | 3 | 3 | 12 | -1.5 | 4 | 0 | -1.5 | 19.5 | 0
1477 | TORONTO BUTTONVILLE A | 3 | 2 | 13 | 5.3 | 1 | 0 | 5.3 | 12.7 | 0
1477 | TORONTO BUTTONVILLE A | 3 | 3 | 13 | -1.175 | 4 | 0 | -1.175 | 19.175 | 0
1478 | TORONTO BUTTONVILLE A | 3 | 2 | 14 | 5.7 | 1 | 0 | 5.7 | 12.3 | 0
1478 | TORONTO BUTTONVILLE A | 3 | 3 | 14 | -0.675 | 4 | 0 | -0.675 | 18.675 | 0
1479 | TORONTO BUTTONVILLE A | 3 | 2 | 15 | 5.6 | 1 | 0 | 5.6 | 12.4 | 0
1479 | TORONTO BUTTONVILLE A | 3 | 3 | 15 | -0.425 | 4 | 0 | -0.425 | 18.425 | 0
1480 | TORONTO BUTTONVILLE A | 3 | 2 | 16 | 5.8 | 1 | 0 | 5.8 | 12.2 | 0
1480 | TORONTO BUTTONVILLE A | 3 | 3 | 16 | -0.425 | 4 | 0 | -0.425 | 18.425 | 0
1481 | TORONTO BUTTONVILLE A | 3 | 2 | 17 | 6.1 | 1 | 0 | 6.1 | 11.9 | 0
1481 | TORONTO BUTTONVILLE A | 3 | 3 | 17 | -0.475 | 4 | 0 | -0.475 | 18.475 | 0
1482 | TORONTO BUTTONVILLE A | 3 | 2 | 18 | 5.9 | 1 | 0 | 5.9 | 12.1 | 0
1482 | TORONTO BUTTONVILLE A | 3 | 3 | 18 | -1.175 | 4 | 0 | -1.175 | 19.175 | 0
1483 | TORONTO BUTTONVILLE A | 3 | 2 | 19 | 5.5 | 1 | 0 | 5.5 | 12.5 | 0
1483 | TORONTO BUTTONVILLE A | 3 | 3 | 19 | -2.45 | 4 | 0 | -2.45 | 20.45 | 0
1484 | TORONTO BUTTONVILLE A | 3 | 2 | 20 | 4.6 | 1 | 0 | 4.6 | 13.4 | 0
1484 | TORONTO BUTTONVILLE A | 3 | 3 | 20 | -3.175 | 4 | 0 | -3.175 | 21.175 | 0
1485 | TORONTO BUTTONVILLE A | 3 | 2 | 21 | 3.2 | 1 | 0 | 3.2 | 14.8 | 0
1485 | TORONTO BUTTONVILLE A | 3 | 3 | 21 | -3.4 | 4 | 0 | -3.4 | 21.4 | 0
1486 | TORONTO BUTTONVILLE A | 3 | 2 | 22 | 1.6 | 1 | 0 | 1.6 | 16.4 | 0
1486 | TORONTO BUTTONVILLE A | 3 | 3 | 22 | -3.95 | 4 | 0 | -3.95 | 21.95 | 0
1487 | TORONTO BUTTONVILLE A | 3 | 2 | 23 | 1 | 1 | 0 | 1 | 17 | 0
1487 | TORONTO BUTTONVILLE A | 3 | 3 | 23 | -4.55 | 4 | 0 | -4.55 | 22.55 | 0
1488 | TORONTO BUTTONVILLE A | 3 | 2 | 24 | 0 | 1 | 0 | 0 | 18 | 0
1488 | TORONTO BUTTONVILLE A | 3 | 3 | 24 | -4.575 | 4 | 0 | -4.575 | 22.575 | 0
1489 | TORONTO BUTTONVILLE A | 3 | 3 | 1 | -0.9 | 1 | 0 | -0.9 | 18.9 | 0
1489 | TORONTO BUTTONVILLE A | 3 | 4 | 1 | -4.85 | 4 | 0 | -4.85 | 22.85 | 0
1490 | TORONTO BUTTONVILLE A | 3 | 3 | 2 | 0.1 | 1 | 0 | 0.1 | 17.9 | 0
1490 | TORONTO BUTTONVILLE A | 3 | 4 | 2 | -5.25 | 4 | 0 | -5.25 | 23.25 | 0
1491 | TORONTO BUTTONVILLE A | 3 | 3 | 3 | -0.1 | 1 | 0 | -0.1 | 18.1 | 0
1491 | TORONTO BUTTONVILLE A | 3 | 4 | 3 | -5.725 | 4 | 0 | -5.725 | 23.725 | 0
1492 | TORONTO BUTTONVILLE A | 3 | 3 | 4 | 0 | 1 | 0 | 0 | 18 | 0
1492 | TORONTO BUTTONVILLE A | 3 | 4 | 4 | -6.225 | 4 | 0 | -6.225 | 24.225 | 0
1493 | TORONTO BUTTONVILLE A | 3 | 3 | 5 | 0.1 | 1 | 0 | 0.1 | 17.9 | 0
1493 | TORONTO BUTTONVILLE A | 3 | 4 | 5 | -7.075 | 4 | 0 | -7.075 | 25.075 | 0
1494 | TORONTO BUTTONVILLE A | 3 | 3 | 6 | 0 | 1 | 0 | 0 | 18 | 0
1494 | TORONTO BUTTONVILLE A | 3 | 4 | 6 | -8.075 | 4 | 0 | -8.075 | 26.075 | 0
1495 | TORONTO BUTTONVILLE A | 3 | 3 | 7 | -0.6 | 1 | 0 | -0.6 | 18.6 | 0
1495 | TORONTO BUTTONVILLE A | 3 | 4 | 7 | -8.85 | 4 | 0 | -8.85 | 26.85 | 0
1496 | TORONTO BUTTONVILLE A | 3 | 3 | 8 | -0.1 | 1 | 0 | -0.1 | 18.1 | 0
1496 | TORONTO BUTTONVILLE A | 3 | 4 | 8 | -9.375 | 4 | 0 | -9.375 | 27.375 | 0
1497 | TORONTO BUTTONVILLE A | 3 | 3 | 9 | 0.5 | 1 | 0 | 0.5 | 17.5 | 0
1497 | TORONTO BUTTONVILLE A | 3 | 4 | 9 | -9.175 | 4 | 0 | -9.175 | 27.175 | 0
1498 | TORONTO BUTTONVILLE A | 3 | 3 | 10 | 1.5 | 1 | 0 | 1.5 | 16.5 | 0
1498 | TORONTO BUTTONVILLE A | 3 | 4 | 10 | -8.4 | 4 | 0 | -8.4 | 26.4 | 0
1499 | TORONTO BUTTONVILLE A | 3 | 3 | 11 | 2 | 1 | 0 | 2 | 16 | 0
1499 | TORONTO BUTTONVILLE A | 3 | 4 | 11 | -7.875 | 4 | 0 | -7.875 | 25.875 | 0
1500 | TORONTO BUTTONVILLE A | 3 | 3 | 12 | 2.5 | 1 | 0 | 2.5 | 15.5 | 0
1500 | TORONTO BUTTONVILLE A | 3 | 4 | 12 | -7.05 | 4 | 0 | -7.05 | 25.05 | 0
1501 | TORONTO BUTTONVILLE A | 3 | 3 | 13 | 2.7 | 1 | 0 | 2.7 | 15.3 | 0
1501 | TORONTO BUTTONVILLE A | 3 | 4 | 13 | -6.625 | 4 | 0 | -6.625 | 24.625 | 0
1502 | TORONTO BUTTONVILLE A | 3 | 3 | 14 | 2.9 | 1 | 0 | 2.9 | 15.1 | 0
1502 | TORONTO BUTTONVILLE A | 3 | 4 | 14 | -6.225 | 4 | 0 | -6.225 | 24.225 | 0
1503 | TORONTO BUTTONVILLE A | 3 | 3 | 15 | 2.6 | 1 | 0 | 2.6 | 15.4 | 0
1503 | TORONTO BUTTONVILLE A | 3 | 4 | 15 | -5.825 | 4 | 0 | -5.825 | 23.825 | 0
1504 | TORONTO BUTTONVILLE A | 3 | 3 | 16 | 3 | 1 | 0 | 3 | 15 | 0
1504 | TORONTO BUTTONVILLE A | 3 | 4 | 16 | -5.775 | 4 | 0 | -5.775 | 23.775 | 0
1505 | TORONTO BUTTONVILLE A | 3 | 3 | 17 | 2.9 | 1 | 0 | 2.9 | 15.1 | 0
1505 | TORONTO BUTTONVILLE A | 3 | 4 | 17 | -6.125 | 4 | 0 | -6.125 | 24.125 | 0
1506 | TORONTO BUTTONVILLE A | 3 | 3 | 18 | 2.9 | 1 | 0 | 2.9 | 15.1 | 0
1506 | TORONTO BUTTONVILLE A | 3 | 4 | 18 | -6.625 | 4 | 0 | -6.625 | 24.625 | 0
1507 | TORONTO BUTTONVILLE A | 3 | 3 | 19 | 3 | 1 | 0 | 3 | 15 | 0
1507 | TORONTO BUTTONVILLE A | 3 | 4 | 19 | -7.45 | 4 | 0 | -7.45 | 25.45 | 0
1508 | TORONTO BUTTONVILLE A | 3 | 3 | 20 | 2.6 | 1 | 0 | 2.6 | 15.4 | 0
1508 | TORONTO BUTTONVILLE A | 3 | 4 | 20 | -7.9 | 4 | 0 | -7.9 | 25.9 | 0
1509 | TORONTO BUTTONVILLE A | 3 | 3 | 21 | 2.2 | 1 | 0 | 2.2 | 15.8 | 0
1509 | TORONTO BUTTONVILLE A | 3 | 4 | 21 | -8.225 | 4 | 0 | -8.225 | 26.225 | 0
1510 | TORONTO BUTTONVILLE A | 3 | 3 | 22 | 1.7 | 1 | 0 | 1.7 | 16.3 | 0
1510 | TORONTO BUTTONVILLE A | 3 | 4 | 22 | -8.575 | 4 | 0 | -8.575 | 26.575 | 0
1511 | TORONTO BUTTONVILLE A | 3 | 3 | 23 | 1.9 | 1 | 0 | 1.9 | 16.1 | 0
1511 | TORONTO BUTTONVILLE A | 3 | 4 | 23 | -8.85 | 4 | 0 | -8.85 | 26.85 | 0
1512 | TORONTO BUTTONVILLE A | 3 | 3 | 24 | 1.7 | 1 | 0 | 1.7 | 16.3 | 0
1512 | TORONTO BUTTONVILLE A | 3 | 4 | 24 | -9.325 | 4 | 0 | -9.325 | 27.325 | 0
1513 | TORONTO BUTTONVILLE A | 3 | 4 | 1 | 1.7 | 1 | 0 | 1.7 | 16.3 | 0
1513 | TORONTO BUTTONVILLE A | 3 | 5 | 1 | -9.725 | 4 | 0 | -9.725 | 27.725 | 0
1514 | TORONTO BUTTONVILLE A | 3 | 4 | 2 | 2.4 | 1 | 0 | 2.4 | 15.6 | 0
1514 | TORONTO BUTTONVILLE A | 3 | 5 | 2 | -10.225 | 4 | 0 | -10.225 | 28.225 | 0
1515 | TORONTO BUTTONVILLE A | 3 | 4 | 3 | 2.5 | 1 | 0 | 2.5 | 15.5 | 0
1515 | TORONTO BUTTONVILLE A | 3 | 5 | 3 | -10.4 | 4 | 0 | -10.4 | 28.4 | 0
1516 | TORONTO BUTTONVILLE A | 3 | 4 | 4 | 2.4 | 1 | 0 | 2.4 | 15.6 | 0
1516 | TORONTO BUTTONVILLE A | 3 | 5 | 4 | -10.775 | 4 | 0 | -10.775 | 28.775 | 0
1517 | TORONTO BUTTONVILLE A | 3 | 4 | 5 | 2.3 | 1 | 0 | 2.3 | 15.7 | 0
1517 | TORONTO BUTTONVILLE A | 3 | 5 | 5 | -11 | 4 | 0 | -11 | 29 | 0
1518 | TORONTO BUTTONVILLE A | 3 | 4 | 6 | 2.3 | 1 | 0 | 2.3 | 15.7 | 0
1518 | TORONTO BUTTONVILLE A | 3 | 5 | 6 | -11.15 | 4 | 0 | -11.15 | 29.15 | 0
1519 | TORONTO BUTTONVILLE A | 3 | 4 | 7 | 1.9 | 1 | 0 | 1.9 | 16.1 | 0
1519 | TORONTO BUTTONVILLE A | 3 | 5 | 7 | -11.125 | 4 | 0 | -11.125 | 29.125 | 0
1520 | TORONTO BUTTONVILLE A | 3 | 4 | 8 | 1.1 | 1 | 0 | 1.1 | 16.9 | 0
1520 | TORONTO BUTTONVILLE A | 3 | 5 | 8 | -11.075 | 4 | 0 | -11.075 | 29.075 | 0
1521 | TORONTO BUTTONVILLE A | 3 | 4 | 9 | 1.9 | 1 | 0 | 1.9 | 16.1 | 0
1521 | TORONTO BUTTONVILLE A | 3 | 5 | 9 | -9.8 | 4 | 0 | -9.8 | 27.8 | 0
1522 | TORONTO BUTTONVILLE A | 3 | 4 | 10 | 2.8 | 1 | 0 | 2.8 | 15.2 | 0
1522 | TORONTO BUTTONVILLE A | 3 | 5 | 10 | -8.2 | 4 | 0 | -8.2 | 26.2 | 0
1523 | TORONTO BUTTONVILLE A | 3 | 4 | 11 | 2.8 | 1 | 0 | 2.8 | 15.2 | 0
1523 | TORONTO BUTTONVILLE A | 3 | 5 | 11 | -6.65 | 4 | 0 | -6.65 | 24.65 | 0
1524 | TORONTO BUTTONVILLE A | 3 | 4 | 12 | 4 | 1 | 0 | 4 | 14 | 0
1524 | TORONTO BUTTONVILLE A | 3 | 5 | 12 | -5.65 | 4 | 0 | -5.65 | 23.65 | 0
1525 | TORONTO BUTTONVILLE A | 3 | 4 | 13 | 4.6 | 1 | 0 | 4.6 | 13.4 | 0
1525 | TORONTO BUTTONVILLE A | 3 | 5 | 13 | -4.925 | 4 | 0 | -4.925 | 22.925 | 0
1526 | TORONTO BUTTONVILLE A | 3 | 4 | 14 | 4.5 | 1 | 0 | 4.5 | 13.5 | 0
1526 | TORONTO BUTTONVILLE A | 3 | 5 | 14 | -3.9 | 4 | 0 | -3.9 | 21.9 | 0
1527 | TORONTO BUTTONVILLE A | 3 | 4 | 15 | 4.5 | 1 | 0 | 4.5 | 13.5 | 0
1527 | TORONTO BUTTONVILLE A | 3 | 5 | 15 | -3.425 | 4 | 0 | -3.425 | 21.425 | 0
1528 | TORONTO BUTTONVILLE A | 3 | 4 | 16 | 4.3 | 1 | 0 | 4.3 | 13.7 | 0
1528 | TORONTO BUTTONVILLE A | 3 | 5 | 16 | -2.75 | 4 | 0 | -2.75 | 20.75 | 0
1529 | TORONTO BUTTONVILLE A | 3 | 4 | 17 | 2.5 | 1 | 0 | 2.5 | 15.5 | 0
1529 | TORONTO BUTTONVILLE A | 3 | 5 | 17 | -3.225 | 4 | 0 | -3.225 | 21.225 | 0
1530 | TORONTO BUTTONVILLE A | 3 | 4 | 18 | 1.9 | 1 | 0 | 1.9 | 16.1 | 0
1530 | TORONTO BUTTONVILLE A | 3 | 5 | 18 | -3.475 | 4 | 0 | -3.475 | 21.475 | 0
1531 | TORONTO BUTTONVILLE A | 3 | 4 | 19 | 1.9 | 1 | 0 | 1.9 | 16.1 | 0
1531 | TORONTO BUTTONVILLE A | 3 | 5 | 19 | -4.175 | 4 | 0 | -4.175 | 22.175 | 0
1532 | TORONTO BUTTONVILLE A | 3 | 4 | 20 | 1.3 | 1 | 0 | 1.3 | 16.7 | 0
1532 | TORONTO BUTTONVILLE A | 3 | 5 | 20 | -4.7 | 4 | 0 | -4.7 | 22.7 | 0
1533 | TORONTO BUTTONVILLE A | 3 | 4 | 21 | 1.2 | 1 | 0 | 1.2 | 16.8 | 0
1533 | TORONTO BUTTONVILLE A | 3 | 5 | 21 | -4.9 | 4 | 0 | -4.9 | 22.9 | 0
1534 | TORONTO BUTTONVILLE A | 3 | 4 | 22 | 1.2 | 1 | 0 | 1.2 | 16.8 | 0
1534 | TORONTO BUTTONVILLE A | 3 | 5 | 22 | -4.875 | 4 | 0 | -4.875 | 22.875 | 0
1535 | TORONTO BUTTONVILLE A | 3 | 4 | 23 | 1.3 | 1 | 0 | 1.3 | 16.7 | 0
1535 | TORONTO BUTTONVILLE A | 3 | 5 | 23 | -5.225 | 4 | 0 | -5.225 | 23.225 | 0
1536 | TORONTO BUTTONVILLE A | 3 | 4 | 24 | 0.8 | 1 | 0 | 0.8 | 17.2 | 0
1536 | TORONTO BUTTONVILLE A | 3 | 5 | 24 | -5.525 | 4 | 0 | -5.525 | 23.525 | 0
1537 | TORONTO BUTTONVILLE A | 3 | 5 | 1 | 0.8 | 1 | 0 | 0.8 | 17.2 | 0
1537 | TORONTO BUTTONVILLE A | 3 | 6 | 1 | -5.775 | 4 | 0 | -5.775 | 23.775 | 0
1538 | TORONTO BUTTONVILLE A | 3 | 5 | 2 | 0.6 | 1 | 0 | 0.6 | 17.4 | 0
1538 | TORONTO BUTTONVILLE A | 3 | 6 | 2 | -5.95 | 4 | 0 | -5.95 | 23.95 | 0
1539 | TORONTO BUTTONVILLE A | 3 | 5 | 3 | 0.3 | 1 | 0 | 0.3 | 17.7 | 0
1539 | TORONTO BUTTONVILLE A | 3 | 6 | 3 | -5.725 | 4 | 0 | -5.725 | 23.725 | 0
1540 | TORONTO BUTTONVILLE A | 3 | 5 | 4 | -0.2 | 1 | 0 | -0.2 | 18.2 | 0
1540 | TORONTO BUTTONVILLE A | 3 | 6 | 4 | -5.8 | 4 | 0 | -5.8 | 23.8 | 0
1541 | TORONTO BUTTONVILLE A | 3 | 5 | 5 | -0.4 | 1 | 0 | -0.4 | 18.4 | 0
1541 | TORONTO BUTTONVILLE A | 3 | 6 | 5 | -5.9 | 4 | 0 | -5.9 | 23.9 | 0
1542 | TORONTO BUTTONVILLE A | 3 | 5 | 6 | -0.5 | 1 | 0 | -0.5 | 18.5 | 0
1542 | TORONTO BUTTONVILLE A | 3 | 6 | 6 | -5.75 | 4 | 0 | -5.75 | 23.75 | 0
1543 | TORONTO BUTTONVILLE A | 3 | 5 | 7 | -1.5 | 1 | 0 | -1.5 | 19.5 | 0
1543 | TORONTO BUTTONVILLE A | 3 | 6 | 7 | -5.775 | 4 | 0 | -5.775 | 23.775 | 0
1544 | TORONTO BUTTONVILLE A | 3 | 5 | 8 | -1.6 | 1 | 0 | -1.6 | 19.6 | 0
1544 | TORONTO BUTTONVILLE A | 3 | 6 | 8 | -5.9 | 4 | 0 | -5.9 | 23.9 | 0
1545 | TORONTO BUTTONVILLE A | 3 | 5 | 9 | -0.7 | 1 | 0 | -0.7 | 18.7 | 0
1545 | TORONTO BUTTONVILLE A | 3 | 6 | 9 | -5.6 | 4 | 0 | -5.6 | 23.6 | 0
1546 | TORONTO BUTTONVILLE A | 3 | 5 | 10 | -0.2 | 1 | 0 | -0.2 | 18.2 | 0
1546 | TORONTO BUTTONVILLE A | 3 | 6 | 10 | -5.15 | 4 | 0 | -5.15 | 23.15 | 0
1547 | TORONTO BUTTONVILLE A | 3 | 5 | 11 | 1.2 | 1 | 0 | 1.2 | 16.8 | 0
1547 | TORONTO BUTTONVILLE A | 3 | 6 | 11 | -4.45 | 4 | 0 | -4.45 | 22.45 | 0
1548 | TORONTO BUTTONVILLE A | 3 | 5 | 12 | 2.2 | 1 | 0 | 2.2 | 15.8 | 0
1548 | TORONTO BUTTONVILLE A | 3 | 6 | 12 | -3.875 | 4 | 0 | -3.875 | 21.875 | 0
1549 | TORONTO BUTTONVILLE A | 3 | 5 | 13 | 3.3 | 1 | 0 | 3.3 | 14.7 | 0
1549 | TORONTO BUTTONVILLE A | 3 | 6 | 13 | -3.075 | 4 | 0 | -3.075 | 21.075 | 0
1550 | TORONTO BUTTONVILLE A | 3 | 5 | 14 | 3.6 | 1 | 0 | 3.6 | 14.4 | 0
1550 | TORONTO BUTTONVILLE A | 3 | 6 | 14 | -2.825 | 4 | 0 | -2.825 | 20.825 | 0
1551 | TORONTO BUTTONVILLE A | 3 | 5 | 15 | 4.3 | 1 | 0 | 4.3 | 13.7 | 0
1551 | TORONTO BUTTONVILLE A | 3 | 6 | 15 | -2.875 | 4 | 0 | -2.875 | 20.875 | 0
1552 | TORONTO BUTTONVILLE A | 3 | 5 | 16 | 5.4 | 1 | 0 | 5.4 | 12.6 | 0
1552 | TORONTO BUTTONVILLE A | 3 | 6 | 16 | -2.575 | 4 | 0 | -2.575 | 20.575 | 0
1553 | TORONTO BUTTONVILLE A | 3 | 5 | 17 | 5.3 | 1 | 0 | 5.3 | 12.7 | 0
1553 | TORONTO BUTTONVILLE A | 3 | 6 | 17 | -2.425 | 4 | 0 | -2.425 | 20.425 | 0
1554 | TORONTO BUTTONVILLE A | 3 | 5 | 18 | 4.5 | 1 | 0 | 4.5 | 13.5 | 0
1554 | TORONTO BUTTONVILLE A | 3 | 6 | 18 | -2.7 | 4 | 0 | -2.7 | 20.7 | 0
1555 | TORONTO BUTTONVILLE A | 3 | 5 | 19 | 3.5 | 1 | 0 | 3.5 | 14.5 | 0
1555 | TORONTO BUTTONVILLE A | 3 | 6 | 19 | -3.05 | 4 | 0 | -3.05 | 21.05 | 0
1556 | TORONTO BUTTONVILLE A | 3 | 5 | 20 | 2.1 | 1 | 0 | 2.1 | 15.9 | 0
1556 | TORONTO BUTTONVILLE A | 3 | 6 | 20 | -3.275 | 4 | 0 | -3.275 | 21.275 | 0
1557 | TORONTO BUTTONVILLE A | 3 | 5 | 21 | 1.2 | 1 | 0 | 1.2 | 16.8 | 0
1557 | TORONTO BUTTONVILLE A | 3 | 6 | 21 | -3.225 | 4 | 0 | -3.225 | 21.225 | 0
1558 | TORONTO BUTTONVILLE A | 3 | 5 | 22 | 0.9 | 1 | 0 | 0.9 | 17.1 | 0
1558 | TORONTO BUTTONVILLE A | 3 | 6 | 22 | -3.225 | 4 | 0 | -3.225 | 21.225 | 0
1559 | TORONTO BUTTONVILLE A | 3 | 5 | 23 | 0.5 | 1 | 0 | 0.5 | 17.5 | 0
1559 | TORONTO BUTTONVILLE A | 3 | 6 | 23 | -3.125 | 4 | 0 | -3.125 | 21.125 | 0
1560 | TORONTO BUTTONVILLE A | 3 | 5 | 24 | 0.2 | 1 | 0 | 0.2 | 17.8 | 0
1560 | TORONTO BUTTONVILLE A | 3 | 6 | 24 | -3.175 | 4 | 0 | -3.175 | 21.175 | 0
1561 | TORONTO BUTTONVILLE A | 3 | 6 | 1 | 0.6 | 1 | 0 | 0.6 | 17.4 | 0
1561 | TORONTO BUTTONVILLE A | 3 | 7 | 1 | -3.6 | 4 | 0 | -3.6 | 21.6 | 0
1562 | TORONTO BUTTONVILLE A | 3 | 6 | 2 | 0 | 1 | 0 | 0 | 18 | 0
1562 | TORONTO BUTTONVILLE A | 3 | 7 | 2 | -3.775 | 4 | 0 | -3.775 | 21.775 | 0
1563 | TORONTO BUTTONVILLE A | 3 | 6 | 3 | -0.5 | 1 | 0 | -0.5 | 18.5 | 0
1563 | TORONTO BUTTONVILLE A | 3 | 7 | 3 | -3.9 | 4 | 0 | -3.9 | 21.9 | 0
1564 | TORONTO BUTTONVILLE A | 3 | 6 | 4 | -0.5 | 1 | 0 | -0.5 | 18.5 | 0
1564 | TORONTO BUTTONVILLE A | 3 | 7 | 4 | -3.725 | 4 | 0 | -3.725 | 21.725 | 0
1565 | TORONTO BUTTONVILLE A | 3 | 6 | 5 | 0.2 | 1 | 0 | 0.2 | 17.8 | 0
1565 | TORONTO BUTTONVILLE A | 3 | 7 | 5 | -4.125 | 4 | 0 | -4.125 | 22.125 | 0
1566 | TORONTO BUTTONVILLE A | 3 | 6 | 6 | 0.6 | 1 | 0 | 0.6 | 17.4 | 0
1566 | TORONTO BUTTONVILLE A | 3 | 7 | 6 | -4.3 | 4 | 0 | -4.3 | 22.3 | 0
1567 | TORONTO BUTTONVILLE A | 3 | 6 | 7 | 0.8 | 1 | 0 | 0.8 | 17.2 | 0
1567 | TORONTO BUTTONVILLE A | 3 | 7 | 7 | -4.075 | 4 | 0 | -4.075 | 22.075 | 0
1568 | TORONTO BUTTONVILLE A | 3 | 6 | 8 | -0.2 | 1 | 0 | -0.2 | 18.2 | 0
1568 | TORONTO BUTTONVILLE A | 3 | 7 | 8 | -4.5 | 4 | 0 | -4.5 | 22.5 | 0
1569 | TORONTO BUTTONVILLE A | 3 | 6 | 9 | 0.1 | 1 | 0 | 0.1 | 17.9 | 0
1569 | TORONTO BUTTONVILLE A | 3 | 7 | 9 | -2.825 | 4 | 0 | -2.825 | 20.825 | 0
1570 | TORONTO BUTTONVILLE A | 3 | 6 | 10 | 0.4 | 1 | 0 | 0.4 | 17.6 | 0
1570 | TORONTO BUTTONVILLE A | 3 | 7 | 10 | -2 | 4 | 0 | -2 | 20 | 0
1571 | TORONTO BUTTONVILLE A | 3 | 6 | 11 | 0.5 | 1 | 0 | 0.5 | 17.5 | 0
1571 | TORONTO BUTTONVILLE A | 3 | 7 | 11 | -0.975 | 4 | 0 | -0.975 | 18.975 | 0
1572 | TORONTO BUTTONVILLE A | 3 | 6 | 12 | 0.5 | 1 | 0 | 0.5 | 17.5 | 0
1572 | TORONTO BUTTONVILLE A | 3 | 7 | 12 | -0.15 | 4 | 0 | -0.15 | 18.15 | 0
1573 | TORONTO BUTTONVILLE A | 3 | 6 | 13 | 0.3 | 1 | 0 | 0.3 | 17.7 | 0
1573 | TORONTO BUTTONVILLE A | 3 | 7 | 13 | 0.25 | 4 | 0 | 0.25 | 17.75 | 0
1574 | TORONTO BUTTONVILLE A | 3 | 6 | 14 | 1.4 | 1 | 0 | 1.4 | 16.6 | 0
1574 | TORONTO BUTTONVILLE A | 3 | 7 | 14 | 0.7 | 4 | 0 | 0.7 | 17.3 | 0
1575 | TORONTO BUTTONVILLE A | 3 | 6 | 15 | 2.5 | 1 | 0 | 2.5 | 15.5 | 0
1575 | TORONTO BUTTONVILLE A | 3 | 7 | 15 | 0.85 | 4 | 0 | 0.85 | 17.15 | 0
1576 | TORONTO BUTTONVILLE A | 3 | 6 | 16 | 1.8 | 1 | 0 | 1.8 | 16.2 | 0
1576 | TORONTO BUTTONVILLE A | 3 | 7 | 16 | 0.8 | 4 | 0 | 0.8 | 17.2 | 0
1577 | TORONTO BUTTONVILLE A | 3 | 6 | 17 | 1.5 | 1 | 0 | 1.5 | 16.5 | 0
1577 | TORONTO BUTTONVILLE A | 3 | 7 | 17 | 1.25 | 4 | 0 | 1.25 | 16.75 | 0
1578 | TORONTO BUTTONVILLE A | 3 | 6 | 18 | 0.9 | 1 | 0 | 0.9 | 17.1 | 0
1578 | TORONTO BUTTONVILLE A | 3 | 7 | 18 | 0.775 | 4 | 0 | 0.775 | 17.225 | 0
1579 | TORONTO BUTTONVILLE A | 3 | 6 | 19 | 0.6 | 1 | 0 | 0.6 | 17.4 | 0
1579 | TORONTO BUTTONVILLE A | 3 | 7 | 19 | 0.2 | 4 | 0 | 0.2 | 17.8 | 0
1580 | TORONTO BUTTONVILLE A | 3 | 6 | 20 | 0.2 | 1 | 0 | 0.2 | 17.8 | 0
1580 | TORONTO BUTTONVILLE A | 3 | 7 | 20 | -0.875 | 4 | 0 | -0.875 | 18.875 | 0
1581 | TORONTO BUTTONVILLE A | 3 | 6 | 21 | 0.2 | 1 | 0 | 0.2 | 17.8 | 0
1581 | TORONTO BUTTONVILLE A | 3 | 7 | 21 | -1.55 | 4 | 0 | -1.55 | 19.55 | 0
1582 | TORONTO BUTTONVILLE A | 3 | 6 | 22 | 0 | 1 | 0 | 0 | 18 | 0
1582 | TORONTO BUTTONVILLE A | 3 | 7 | 22 | -2.1 | 4 | 0 | -2.1 | 20.1 | 0
1583 | TORONTO BUTTONVILLE A | 3 | 6 | 23 | -0.5 | 1 | 0 | -0.5 | 18.5 | 0
1583 | TORONTO BUTTONVILLE A | 3 | 7 | 23 | -2.575 | 4 | 0 | -2.575 | 20.575 | 0
1584 | TORONTO BUTTONVILLE A | 3 | 6 | 24 | -1.1 | 1 | 0 | -1.1 | 19.1 | 0
1584 | TORONTO BUTTONVILLE A | 3 | 7 | 24 | -2.925 | 4 | 0 | -2.925 | 20.925 | 0
1585 | TORONTO BUTTONVILLE A | 3 | 7 | 1 | -1.9 | 1 | 0 | -1.9 | 19.9 | 0
1585 | TORONTO BUTTONVILLE A | 3 | 8 | 1 | -3.575 | 4 | 0 | -3.575 | 21.575 | 0
1586 | TORONTO BUTTONVILLE A | 3 | 7 | 2 | -3 | 1 | 0 | -3 | 21 | 0
1586 | TORONTO BUTTONVILLE A | 3 | 8 | 2 | -4.175 | 4 | 0 | -4.175 | 22.175 | 0
1587 | TORONTO BUTTONVILLE A | 3 | 7 | 3 | -4 | 1 | 0 | -4 | 22 | 0
1587 | TORONTO BUTTONVILLE A | 3 | 8 | 3 | -4.7 | 4 | 0 | -4.7 | 22.7 | 0
1588 | TORONTO BUTTONVILLE A | 3 | 7 | 4 | -4.9 | 1 | 0 | -4.9 | 22.9 | 0
1588 | TORONTO BUTTONVILLE A | 3 | 8 | 4 | -5.2 | 4 | 0 | -5.2 | 23.2 | 0
1589 | TORONTO BUTTONVILLE A | 3 | 7 | 5 | -5.9 | 1 | 0 | -5.9 | 23.9 | 0
1589 | TORONTO BUTTONVILLE A | 3 | 8 | 5 | -5.525 | 4 | 0 | -5.525 | 23.525 | 0
1590 | TORONTO BUTTONVILLE A | 3 | 7 | 6 | -6.6 | 1 | 0 | -6.6 | 24.6 | 0
1590 | TORONTO BUTTONVILLE A | 3 | 8 | 6 | -5.875 | 4 | 0 | -5.875 | 23.875 | 0
1591 | TORONTO BUTTONVILLE A | 3 | 7 | 7 | -7.3 | 1 | 0 | -7.3 | 25.3 | 0
1591 | TORONTO BUTTONVILLE A | 3 | 8 | 7 | -5.775 | 4 | 0 | -5.775 | 23.775 | 0
1592 | TORONTO BUTTONVILLE A | 3 | 7 | 8 | -7.6 | 1 | 0 | -7.6 | 25.6 | 0
1592 | TORONTO BUTTONVILLE A | 3 | 8 | 8 | -5.9 | 4 | 0 | -5.9 | 23.9 | 0
1593 | TORONTO BUTTONVILLE A | 3 | 7 | 9 | -6.6 | 1 | 0 | -6.6 | 24.6 | 0
1593 | TORONTO BUTTONVILLE A | 3 | 8 | 9 | -4.275 | 4 | 0 | -4.275 | 22.275 | 0
1594 | TORONTO BUTTONVILLE A | 3 | 7 | 10 | -5.8 | 1 | 0 | -5.8 | 23.8 | 0
1594 | TORONTO BUTTONVILLE A | 3 | 8 | 10 | -5.1 | 4 | 1 | -5.1 | 23.1 | 0
1595 | TORONTO BUTTONVILLE A | 3 | 7 | 11 | -3.6 | 1 | 0 | -3.6 | 21.6 | 0
1595 | TORONTO BUTTONVILLE A | 3 | 8 | 11 | -0.5 | 4 | 0 | -0.5 | 18.5 | 0
1596 | TORONTO BUTTONVILLE A | 3 | 7 | 12 | -1.8 | 1 | 0 | -1.8 | 19.8 | 0
1596 | TORONTO BUTTONVILLE A | 3 | 8 | 12 | 0.65 | 4 | 0 | 0.65 | 17.35 | 0
1597 | TORONTO BUTTONVILLE A | 3 | 7 | 13 | -0.9 | 1 | 0 | -0.9 | 18.9 | 0
1597 | TORONTO BUTTONVILLE A | 3 | 8 | 13 | 1.5 | 4 | 0 | 1.5 | 16.5 | 0
1598 | TORONTO BUTTONVILLE A | 3 | 7 | 14 | -0.2 | 1 | 0 | -0.2 | 18.2 | 0
1598 | TORONTO BUTTONVILLE A | 3 | 8 | 14 | 1.975 | 4 | 0 | 1.975 | 16.025 | 0
1599 | TORONTO BUTTONVILLE A | 3 | 7 | 15 | 1.4 | 1 | 0 | 1.4 | 16.6 | 0
1599 | TORONTO BUTTONVILLE A | 3 | 8 | 15 | 2.4 | 4 | 0 | 2.4 | 15.6 | 0
1600 | TORONTO BUTTONVILLE A | 3 | 7 | 16 | 3 | 1 | 0 | 3 | 15 | 0
1600 | TORONTO BUTTONVILLE A | 3 | 8 | 16 | 2.65 | 4 | 0 | 2.65 | 15.35 | 0
1601 | TORONTO BUTTONVILLE A | 3 | 7 | 17 | 3.7 | 1 | 0 | 3.7 | 14.3 | 0
1601 | TORONTO BUTTONVILLE A | 3 | 8 | 17 | 2.9 | 4 | 0 | 2.9 | 15.1 | 0
1602 | TORONTO BUTTONVILLE A | 3 | 7 | 18 | 3.2 | 1 | 0 | 3.2 | 14.8 | 0
1602 | TORONTO BUTTONVILLE A | 3 | 8 | 18 | 2.525 | 4 | 0 | 2.525 | 15.475 | 0
1603 | TORONTO BUTTONVILLE A | 3 | 7 | 19 | 1.8 | 1 | 0 | 1.8 | 16.2 | 0
1603 | TORONTO BUTTONVILLE A | 3 | 8 | 19 | 1.75 | 4 | 0 | 1.75 | 16.25 | 0
1604 | TORONTO BUTTONVILLE A | 3 | 7 | 20 | 0.7 | 1 | 0 | 0.7 | 17.3 | 0
1604 | TORONTO BUTTONVILLE A | 3 | 8 | 20 | 0.575 | 4 | 0 | 0.575 | 17.425 | 0
1605 | TORONTO BUTTONVILLE A | 3 | 7 | 21 | 0 | 1 | 0 | 0 | 18 | 0
1605 | TORONTO BUTTONVILLE A | 3 | 8 | 21 | -0.125 | 4 | 0 | -0.125 | 18.125 | 0
1606 | TORONTO BUTTONVILLE A | 3 | 7 | 22 | 0.4 | 1 | 0 | 0.4 | 17.6 | 0
1606 | TORONTO BUTTONVILLE A | 3 | 8 | 22 | -0.775 | 4 | 0 | -0.775 | 18.775 | 0
1607 | TORONTO BUTTONVILLE A | 3 | 7 | 23 | 0.2 | 1 | 0 | 0.2 | 17.8 | 0
1607 | TORONTO BUTTONVILLE A | 3 | 8 | 23 | -1.4 | 4 | 0 | -1.4 | 19.4 | 0
1608 | TORONTO BUTTONVILLE A | 3 | 7 | 24 | -0.2 | 1 | 0 | -0.2 | 18.2 | 0
1608 | TORONTO BUTTONVILLE A | 3 | 8 | 24 | -2.075 | 4 | 0 | -2.075 | 20.075 | 0
1609 | TORONTO BUTTONVILLE A | 3 | 8 | 1 | -0.2 | 1 | 0 | -0.2 | 18.2 | 0
1609 | TORONTO BUTTONVILLE A | 3 | 9 | 1 | -0.725 | 4 | 0 | -0.725 | 18.725 | 0
1610 | TORONTO BUTTONVILLE A | 3 | 8 | 2 | 0 | 1 | 0 | 0 | 18 | 0
1610 | TORONTO BUTTONVILLE A | 3 | 9 | 2 | -1.675 | 4 | 0 | -1.675 | 19.675 | 0
1611 | TORONTO BUTTONVILLE A | 3 | 8 | 3 | 0.2 | 1 | 0 | 0.2 | 17.8 | 0
1611 | TORONTO BUTTONVILLE A | 3 | 9 | 3 | -2.225 | 4 | 0 | -2.225 | 20.225 | 0
1612 | TORONTO BUTTONVILLE A | 3 | 8 | 4 | 0.3 | 1 | 0 | 0.3 | 17.7 | 0
1612 | TORONTO BUTTONVILLE A | 3 | 9 | 4 | -2.775 | 4 | 0 | -2.775 | 20.775 | 0
1613 | TORONTO BUTTONVILLE A | 3 | 8 | 5 | 0.6 | 1 | 0 | 0.6 | 17.4 | 0
1613 | TORONTO BUTTONVILLE A | 3 | 9 | 5 | -2.875 | 4 | 0 | -2.875 | 20.875 | 0
1614 | TORONTO BUTTONVILLE A | 3 | 8 | 6 | 0.3 | 1 | 0 | 0.3 | 17.7 | 0
1614 | TORONTO BUTTONVILLE A | 3 | 9 | 6 | -3.575 | 4 | 0 | -3.575 | 21.575 | 0
1615 | TORONTO BUTTONVILLE A | 3 | 8 | 7 | 0.3 | 1 | 0 | 0.3 | 17.7 | 0
1615 | TORONTO BUTTONVILLE A | 3 | 9 | 7 | -3.225 | 4 | 0 | -3.225 | 21.225 | 0
1616 | TORONTO BUTTONVILLE A | 3 | 8 | 8 | 0.1 | 1 | 0 | 0.1 | 17.9 | 0
1616 | TORONTO BUTTONVILLE A | 3 | 9 | 8 | -3.5 | 4 | 0 | -3.5 | 21.5 | 0
1617 | TORONTO BUTTONVILLE A | 3 | 8 | 9 | 1.8 | 1 | 0 | 1.8 | 16.2 | 0
1617 | TORONTO BUTTONVILLE A | 3 | 9 | 9 | -2.625 | 4 | 0 | -2.625 | 20.625 | 0
1618 | TORONTO BUTTONVILLE A | 3 | 8 | 10 | 3.7 | 1 | 0 | 3.7 | 14.3 | 0
1618 | TORONTO BUTTONVILLE A | 3 | 9 | 10 | -0.775 | 4 | 0 | -0.775 | 18.775 | 0
1619 | TORONTO BUTTONVILLE A | 3 | 8 | 11 | 5.8 | 1 | 0 | 5.8 | 12.2 | 0
1619 | TORONTO BUTTONVILLE A | 3 | 9 | 11 | 0.425 | 4 | 0 | 0.425 | 17.575 | 0
1620 | TORONTO BUTTONVILLE A | 3 | 8 | 12 | 7.8 | 1 | 0 | 7.8 | 10.2 | 0
1620 | TORONTO BUTTONVILLE A | 3 | 9 | 12 | 1.25 | 4 | 0 | 1.25 | 16.75 | 0
1621 | TORONTO BUTTONVILLE A | 3 | 8 | 13 | 10 | 1 | 0 | 10 | 8 | 0
1621 | TORONTO BUTTONVILLE A | 3 | 9 | 13 | 2.1 | 4 | 0 | 2.1 | 15.9 | 0
1622 | TORONTO BUTTONVILLE A | 3 | 8 | 14 | 10.8 | 1 | 0 | 10.8 | 7.2 | 0
1622 | TORONTO BUTTONVILLE A | 3 | 9 | 14 | 2.15 | 4 | 0 | 2.15 | 15.85 | 0
1623 | TORONTO BUTTONVILLE A | 3 | 8 | 15 | 11.7 | 1 | 0 | 11.7 | 6.3 | 0
1623 | TORONTO BUTTONVILLE A | 3 | 9 | 15 | 2.725 | 4 | 0 | 2.725 | 15.275 | 0
1624 | TORONTO BUTTONVILLE A | 3 | 8 | 16 | 11.2 | 1 | 0 | 11.2 | 6.8 | 0
1624 | TORONTO BUTTONVILLE A | 3 | 9 | 16 | 2.5 | 4 | 0 | 2.5 | 15.5 | 0
1625 | TORONTO BUTTONVILLE A | 3 | 8 | 17 | 11.2 | 1 | 0 | 11.2 | 6.8 | 0
1625 | TORONTO BUTTONVILLE A | 3 | 9 | 17 | 2.85 | 4 | 0 | 2.85 | 15.15 | 0
1626 | TORONTO BUTTONVILLE A | 3 | 8 | 18 | 11.1 | 1 | 0 | 11.1 | 6.9 | 0
1626 | TORONTO BUTTONVILLE A | 3 | 9 | 18 | 1.95 | 4 | 0 | 1.95 | 16.05 | 0
1627 | TORONTO BUTTONVILLE A | 3 | 8 | 19 | 10.6 | 1 | 0 | 10.6 | 7.4 | 0
1627 | TORONTO BUTTONVILLE A | 3 | 9 | 19 | 0.975 | 4 | 0 | 0.975 | 17.025 | 0
1628 | TORONTO BUTTONVILLE A | 3 | 8 | 20 | 9.7 | 1 | 0 | 9.7 | 8.3 | 0
1628 | TORONTO BUTTONVILLE A | 3 | 9 | 20 | 0.45 | 4 | 0 | 0.45 | 17.55 | 0
1629 | TORONTO BUTTONVILLE A | 3 | 8 | 21 | 9.6 | 1 | 0 | 9.6 | 8.4 | 0
1629 | TORONTO BUTTONVILLE A | 3 | 9 | 21 | -0.05 | 4 | 0 | -0.05 | 18.05 | 0
1630 | TORONTO BUTTONVILLE A | 3 | 8 | 22 | 9.2 | 1 | 0 | 9.2 | 8.8 | 0
1630 | TORONTO BUTTONVILLE A | 3 | 9 | 22 | -0.475 | 4 | 0 | -0.475 | 18.475 | 0
1631 | TORONTO BUTTONVILLE A | 3 | 8 | 23 | 9.8 | 1 | 0 | 9.8 | 8.2 | 0
1631 | TORONTO BUTTONVILLE A | 3 | 9 | 23 | -0.475 | 4 | 0 | -0.475 | 18.475 | 0
1632 | TORONTO BUTTONVILLE A | 3 | 8 | 24 | 9.2 | 1 | 0 | 9.2 | 8.8 | 0
1632 | TORONTO BUTTONVILLE A | 3 | 9 | 24 | -0.95 | 4 | 0 | -0.95 | 18.95 | 0
1633 | TORONTO BUTTONVILLE A | 3 | 9 | 1 | 9.9 | 1 | 0 | 9.9 | 8.1 | 0
1633 | TORONTO BUTTONVILLE A | 3 | 10 | 1 | -1.525 | 4 | 0 | -1.525 | 19.525 | 0
1634 | TORONTO BUTTONVILLE A | 3 | 9 | 2 | 10.1 | 1 | 0 | 10.1 | 7.9 | 0
1634 | TORONTO BUTTONVILLE A | 3 | 10 | 2 | -1.05 | 4 | 0 | -1.05 | 19.05 | 0
1635 | TORONTO BUTTONVILLE A | 3 | 9 | 3 | 9.9 | 1 | 0 | 9.9 | 8.1 | 0
1635 | TORONTO BUTTONVILLE A | 3 | 10 | 3 | -1.325 | 4 | 0 | -1.325 | 19.325 | 0
1636 | TORONTO BUTTONVILLE A | 3 | 9 | 4 | 9.5 | 1 | 0 | 9.5 | 8.5 | 0
1636 | TORONTO BUTTONVILLE A | 3 | 10 | 4 | -1.5 | 4 | 0 | -1.5 | 19.5 | 0
1637 | TORONTO BUTTONVILLE A | 3 | 9 | 5 | 8.8 | 1 | 0 | 8.8 | 9.2 | 0
1637 | TORONTO BUTTONVILLE A | 3 | 10 | 5 | -1.35 | 4 | 0 | -1.35 | 19.35 | 0
1638 | TORONTO BUTTONVILLE A | 3 | 9 | 6 | 8 | 1 | 0 | 8 | 10 | 0
1638 | TORONTO BUTTONVILLE A | 3 | 10 | 6 | -1.425 | 4 | 0 | -1.425 | 19.425 | 0
1639 | TORONTO BUTTONVILLE A | 3 | 9 | 7 | 8 | 1 | 0 | 8 | 10 | 0
1639 | TORONTO BUTTONVILLE A | 3 | 10 | 7 | -1.75 | 4 | 0 | -1.75 | 19.75 | 0
1640 | TORONTO BUTTONVILLE A | 3 | 9 | 8 | 7.9 | 1 | 0 | 7.9 | 10.1 | 0
1640 | TORONTO BUTTONVILLE A | 3 | 10 | 8 | -1.725 | 4 | 0 | -1.725 | 19.725 | 0
1641 | TORONTO BUTTONVILLE A | 3 | 9 | 9 | 9.3 | 1 | 0 | 9.3 | 8.7 | 0
1641 | TORONTO BUTTONVILLE A | 3 | 10 | 9 | -1.375 | 4 | 0 | -1.375 | 19.375 | 0
1642 | TORONTO BUTTONVILLE A | 3 | 9 | 10 | 10.7 | 1 | 0 | 10.7 | 7.3 | 0
1642 | TORONTO BUTTONVILLE A | 3 | 10 | 10 | -0.1 | 4 | 0 | -0.1 | 18.1 | 0
1643 | TORONTO BUTTONVILLE A | 3 | 9 | 11 | 12.4 | 1 | 0 | 12.4 | 5.6 | 0
1643 | TORONTO BUTTONVILLE A | 3 | 10 | 11 | 0.975 | 4 | 0 | 0.975 | 17.025 | 0
1644 | TORONTO BUTTONVILLE A | 3 | 9 | 12 | 14.4 | 1 | 0 | 14.4 | 3.6 | 0
1644 | TORONTO BUTTONVILLE A | 3 | 10 | 12 | 2.1 | 4 | 0 | 2.1 | 15.9 | 0
1645 | TORONTO BUTTONVILLE A | 3 | 9 | 13 | 15.4 | 1 | 0 | 15.4 | 2.6 | 0
1645 | TORONTO BUTTONVILLE A | 3 | 10 | 13 | 2.525 | 4 | 0 | 2.525 | 15.475 | 0
1646 | TORONTO BUTTONVILLE A | 3 | 9 | 14 | 15.9 | 1 | 0 | 15.9 | 2.1 | 0
1646 | TORONTO BUTTONVILLE A | 3 | 10 | 14 | 2.775 | 4 | 0 | 2.775 | 15.225 | 0
1647 | TORONTO BUTTONVILLE A | 3 | 9 | 15 | 17.1 | 1 | 0 | 17.1 | 0.9 | 0
1647 | TORONTO BUTTONVILLE A | 3 | 10 | 15 | 2.85 | 4 | 0 | 2.85 | 15.15 | 0
1648 | TORONTO BUTTONVILLE A | 3 | 9 | 16 | 16.1 | 1 | 0 | 16.1 | 1.9 | 0
1648 | TORONTO BUTTONVILLE A | 3 | 10 | 16 | 2.05 | 4 | 0 | 2.05 | 15.95 | 0
1649 | TORONTO BUTTONVILLE A | 3 | 9 | 17 | 15.6 | 1 | 0 | 15.6 | 2.4 | 0
1649 | TORONTO BUTTONVILLE A | 3 | 10 | 17 | 1.25 | 4 | 0 | 1.25 | 16.75 | 0
1650 | TORONTO BUTTONVILLE A | 3 | 9 | 18 | 14.7 | 1 | 0 | 14.7 | 3.3 | 0
1650 | TORONTO BUTTONVILLE A | 3 | 10 | 18 | 0.95 | 4 | 0 | 0.95 | 17.05 | 0
1651 | TORONTO BUTTONVILLE A | 3 | 9 | 19 | 14.2 | 1 | 0 | 14.2 | 3.8 | 0
1651 | TORONTO BUTTONVILLE A | 3 | 10 | 19 | 0.5 | 4 | 0 | 0.5 | 17.5 | 0
1652 | TORONTO BUTTONVILLE A | 3 | 9 | 20 | 13.6 | 1 | 0 | 13.6 | 4.4 | 0
1652 | TORONTO BUTTONVILLE A | 3 | 10 | 20 | 0.05 | 4 | 0 | 0.05 | 17.95 | 0
1653 | TORONTO BUTTONVILLE A | 3 | 9 | 21 | 13.2 | 1 | 0 | 13.2 | 4.8 | 0
1653 | TORONTO BUTTONVILLE A | 3 | 10 | 21 | -0.675 | 4 | 0 | -0.675 | 18.675 | 0
1654 | TORONTO BUTTONVILLE A | 3 | 9 | 22 | 13.1 | 1 | 0 | 13.1 | 4.9 | 0
1654 | TORONTO BUTTONVILLE A | 3 | 10 | 22 | -1.075 | 4 | 0 | -1.075 | 19.075 | 0
1655 | TORONTO BUTTONVILLE A | 3 | 9 | 23 | 12 | 1 | 0 | 12 | 6 | 0
1655 | TORONTO BUTTONVILLE A | 3 | 10 | 23 | -1.125 | 4 | 0 | -1.125 | 19.125 | 0
1656 | TORONTO BUTTONVILLE A | 3 | 9 | 24 | 11.8 | 1 | 0 | 11.8 | 6.2 | 0
1656 | TORONTO BUTTONVILLE A | 3 | 10 | 24 | -1.05 | 4 | 0 | -1.05 | 19.05 | 0
1657 | TORONTO BUTTONVILLE A | 3 | 10 | 1 | 11.1 | 1 | 0 | 11.1 | 6.9 | 0
1657 | TORONTO BUTTONVILLE A | 3 | 11 | 1 | 0.275 | 4 | 0 | 0.275 | 17.725 | 0
1658 | TORONTO BUTTONVILLE A | 3 | 10 | 2 | 10.8 | 1 | 0 | 10.8 | 7.2 | 0
1658 | TORONTO BUTTONVILLE A | 3 | 11 | 2 | -0.15 | 4 | 0 | -0.15 | 18.15 | 0
1659 | TORONTO BUTTONVILLE A | 3 | 10 | 3 | 10.5 | 1 | 0 | 10.5 | 7.5 | 0
1659 | TORONTO BUTTONVILLE A | 3 | 11 | 3 | 0.05 | 4 | 0 | 0.05 | 17.95 | 0
1660 | TORONTO BUTTONVILLE A | 3 | 10 | 4 | 10 | 1 | 0 | 10 | 8 | 0
1660 | TORONTO BUTTONVILLE A | 3 | 11 | 4 | -0.1 | 4 | 0 | -0.1 | 18.1 | 0
1661 | TORONTO BUTTONVILLE A | 3 | 10 | 5 | 9.7 | 1 | 0 | 9.7 | 8.3 | 0
1661 | TORONTO BUTTONVILLE A | 3 | 11 | 5 | -0.275 | 4 | 0 | -0.275 | 18.275 | 0
1662 | TORONTO BUTTONVILLE A | 3 | 10 | 6 | 9.3 | 1 | 0 | 9.3 | 8.7 | 0
1662 | TORONTO BUTTONVILLE A | 3 | 11 | 6 | -1.075 | 4 | 0 | -1.075 | 19.075 | 0
1663 | TORONTO BUTTONVILLE A | 3 | 10 | 7 | 8.8 | 1 | 0 | 8.8 | 9.2 | 0
1663 | TORONTO BUTTONVILLE A | 3 | 11 | 7 | -1.4 | 4 | 0 | -1.4 | 19.4 | 0
1664 | TORONTO BUTTONVILLE A | 3 | 10 | 8 | 8.9 | 1 | 0 | 8.9 | 9.1 | 0
1664 | TORONTO BUTTONVILLE A | 3 | 11 | 8 | -1.4 | 4 | 0 | -1.4 | 19.4 | 0
1665 | TORONTO BUTTONVILLE A | 3 | 10 | 9 | 9.2 | 1 | 0 | 9.2 | 8.8 | 0
1665 | TORONTO BUTTONVILLE A | 3 | 11 | 9 | -0.725 | 4 | 0 | -0.725 | 18.725 | 0
1666 | TORONTO BUTTONVILLE A | 3 | 10 | 10 | 9.7 | 1 | 0 | 9.7 | 8.3 | 0
1666 | TORONTO BUTTONVILLE A | 3 | 11 | 10 | 0.05 | 4 | 0 | 0.05 | 17.95 | 0
1667 | TORONTO BUTTONVILLE A | 3 | 10 | 11 | 10.3 | 1 | 0 | 10.3 | 7.7 | 0
1667 | TORONTO BUTTONVILLE A | 3 | 11 | 11 | 0.875 | 4 | 0 | 0.875 | 17.125 | 0
1668 | TORONTO BUTTONVILLE A | 3 | 10 | 12 | 10.5 | 1 | 0 | 10.5 | 7.5 | 0
1668 | TORONTO BUTTONVILLE A | 3 | 11 | 12 | 1.975 | 4 | 0 | 1.975 | 16.025 | 0
1669 | TORONTO BUTTONVILLE A | 3 | 10 | 13 | 7 | 1 | 0 | 7 | 11 | 0
1669 | TORONTO BUTTONVILLE A | 3 | 11 | 13 | 2.475 | 4 | 0 | 2.475 | 15.525 | 0
1670 | TORONTO BUTTONVILLE A | 3 | 10 | 14 | 3 | 1 | 0 | 3 | 15 | 0
1670 | TORONTO BUTTONVILLE A | 3 | 11 | 14 | 2.725 | 4 | 0 | 2.725 | 15.275 | 0
1671 | TORONTO BUTTONVILLE A | 3 | 10 | 15 | 1.7 | 1 | 0 | 1.7 | 16.3 | 0
1671 | TORONTO BUTTONVILLE A | 3 | 11 | 15 | 2.75 | 4 | 0 | 2.75 | 15.25 | 0
1672 | TORONTO BUTTONVILLE A | 3 | 10 | 16 | 1 | 1 | 0 | 1 | 17 | 0
1672 | TORONTO BUTTONVILLE A | 3 | 11 | 16 | 2.6 | 4 | 0 | 2.6 | 15.4 | 0
1673 | TORONTO BUTTONVILLE A | 3 | 10 | 17 | 0.9 | 1 | 0 | 0.9 | 17.1 | 0
1673 | TORONTO BUTTONVILLE A | 3 | 11 | 17 | 2.775 | 4 | 0 | 2.775 | 15.225 | 0
1674 | TORONTO BUTTONVILLE A | 3 | 10 | 18 | 1.2 | 1 | 0 | 1.2 | 16.8 | 0
1674 | TORONTO BUTTONVILLE A | 3 | 11 | 18 | 2.025 | 4 | 0 | 2.025 | 15.975 | 0
1675 | TORONTO BUTTONVILLE A | 3 | 10 | 19 | 0.3 | 1 | 0 | 0.3 | 17.7 | 0
1675 | TORONTO BUTTONVILLE A | 3 | 11 | 19 | 0.45 | 4 | 0 | 0.45 | 17.55 | 0
1676 | TORONTO BUTTONVILLE A | 3 | 10 | 20 | -0.1 | 1 | 0 | -0.1 | 18.1 | 0
1676 | TORONTO BUTTONVILLE A | 3 | 11 | 20 | -0.525 | 4 | 0 | -0.525 | 18.525 | 0
1677 | TORONTO BUTTONVILLE A | 3 | 10 | 21 | -0.3 | 1 | 0 | -0.3 | 18.3 | 0
1677 | TORONTO BUTTONVILLE A | 3 | 11 | 21 | -1.25 | 4 | 0 | -1.25 | 19.25 | 0
1678 | TORONTO BUTTONVILLE A | 3 | 10 | 22 | -0.2 | 1 | 0 | -0.2 | 18.2 | 0
1678 | TORONTO BUTTONVILLE A | 3 | 11 | 22 | -1.8 | 4 | 0 | -1.8 | 19.8 | 0
1679 | TORONTO BUTTONVILLE A | 3 | 10 | 23 | -0.3 | 1 | 0 | -0.3 | 18.3 | 0
1679 | TORONTO BUTTONVILLE A | 3 | 11 | 23 | -2.4 | 4 | 0 | -2.4 | 20.4 | 0
1680 | TORONTO BUTTONVILLE A | 3 | 10 | 24 | -0.8 | 1 | 0 | -0.8 | 18.8 | 0
1680 | TORONTO BUTTONVILLE A | 3 | 11 | 24 | -2.8 | 4 | 0 | -2.8 | 20.8 | 0
1681 | TORONTO BUTTONVILLE A | 3 | 11 | 1 | -1.1 | 1 | 0 | -1.1 | 19.1 | 0
1681 | TORONTO BUTTONVILLE A | 3 | 12 | 1 | -3.1 | 4 | 0 | -3.1 | 21.1 | 0
1682 | TORONTO BUTTONVILLE A | 3 | 11 | 2 | -1.6 | 1 | 0 | -1.6 | 19.6 | 0
1682 | TORONTO BUTTONVILLE A | 3 | 12 | 2 | -3.2 | 4 | 0 | -3.2 | 21.2 | 0
1683 | TORONTO BUTTONVILLE A | 3 | 11 | 3 | -2.4 | 1 | 0 | -2.4 | 20.4 | 0
1683 | TORONTO BUTTONVILLE A | 3 | 12 | 3 | -3.525 | 4 | 0 | -3.525 | 21.525 | 0
1684 | TORONTO BUTTONVILLE A | 3 | 11 | 4 | -2.4 | 1 | 0 | -2.4 | 20.4 | 0
1684 | TORONTO BUTTONVILLE A | 3 | 12 | 4 | -3.7 | 4 | 0 | -3.7 | 21.7 | 0
1685 | TORONTO BUTTONVILLE A | 3 | 11 | 5 | -3.6 | 1 | 0 | -3.6 | 21.6 | 0
1685 | TORONTO BUTTONVILLE A | 3 | 12 | 5 | -4.225 | 4 | 0 | -4.225 | 22.225 | 0
1686 | TORONTO BUTTONVILLE A | 3 | 11 | 6 | -3.9 | 1 | 0 | -3.9 | 21.9 | 0
1686 | TORONTO BUTTONVILLE A | 3 | 12 | 6 | -4.75 | 4 | 0 | -4.75 | 22.75 | 0
1687 | TORONTO BUTTONVILLE A | 3 | 11 | 7 | -3.4 | 1 | 0 | -3.4 | 21.4 | 0
1687 | TORONTO BUTTONVILLE A | 3 | 12 | 7 | -5.2 | 4 | 0 | -5.2 | 23.2 | 0
1688 | TORONTO BUTTONVILLE A | 3 | 11 | 8 | -3.1 | 1 | 0 | -3.1 | 21.1 | 0
1688 | TORONTO BUTTONVILLE A | 3 | 12 | 8 | -4.95 | 4 | 0 | -4.95 | 22.95 | 0
1689 | TORONTO BUTTONVILLE A | 3 | 11 | 9 | -2 | 1 | 0 | -2 | 20 | 0
1689 | TORONTO BUTTONVILLE A | 3 | 12 | 9 | -4.125 | 4 | 0 | -4.125 | 22.125 | 0
1690 | TORONTO BUTTONVILLE A | 3 | 11 | 10 | -0.3 | 1 | 0 | -0.3 | 18.3 | 0
1690 | TORONTO BUTTONVILLE A | 3 | 12 | 10 | -3.075 | 4 | 0 | -3.075 | 21.075 | 0
1691 | TORONTO BUTTONVILLE A | 3 | 11 | 11 | 0.7 | 1 | 0 | 0.7 | 17.3 | 0
1691 | TORONTO BUTTONVILLE A | 3 | 12 | 11 | -2.1 | 4 | 0 | -2.1 | 20.1 | 0
1692 | TORONTO BUTTONVILLE A | 3 | 11 | 12 | 1.5 | 1 | 0 | 1.5 | 16.5 | 0
1692 | TORONTO BUTTONVILLE A | 3 | 12 | 12 | -0.75 | 4 | 0 | -0.75 | 18.75 | 0
1693 | TORONTO BUTTONVILLE A | 3 | 11 | 13 | 1.7 | 1 | 0 | 1.7 | 16.3 | 0
1693 | TORONTO BUTTONVILLE A | 3 | 12 | 13 | 0.05 | 4 | 0 | 0.05 | 17.95 | 0
1694 | TORONTO BUTTONVILLE A | 3 | 11 | 14 | 2 | 1 | 0 | 2 | 16 | 0
1694 | TORONTO BUTTONVILLE A | 3 | 12 | 14 | 0.7 | 4 | 0 | 0.7 | 17.3 | 0
1695 | TORONTO BUTTONVILLE A | 3 | 11 | 15 | 2.8 | 1 | 0 | 2.8 | 15.2 | 0
1695 | TORONTO BUTTONVILLE A | 3 | 12 | 15 | 0.425 | 4 | 0 | 0.425 | 17.575 | 0
1696 | TORONTO BUTTONVILLE A | 3 | 11 | 16 | 1.6 | 1 | 0 | 1.6 | 16.4 | 0
1696 | TORONTO BUTTONVILLE A | 3 | 12 | 16 | -0.175 | 4 | 0 | -0.175 | 18.175 | 0
1697 | TORONTO BUTTONVILLE A | 3 | 11 | 17 | 1.1 | 1 | 0 | 1.1 | 16.9 | 0
1697 | TORONTO BUTTONVILLE A | 3 | 12 | 17 | -0.55 | 4 | 0 | -0.55 | 18.55 | 0
1698 | TORONTO BUTTONVILLE A | 3 | 11 | 18 | 0.6 | 1 | 0 | 0.6 | 17.4 | 0
1698 | TORONTO BUTTONVILLE A | 3 | 12 | 18 | -0.9 | 4 | 0 | -0.9 | 18.9 | 0
1699 | TORONTO BUTTONVILLE A | 3 | 11 | 19 | 0 | 1 | 0 | 0 | 18 | 0
1699 | TORONTO BUTTONVILLE A | 3 | 12 | 19 | -1.975 | 4 | 0 | -1.975 | 19.975 | 0
1700 | TORONTO BUTTONVILLE A | 3 | 11 | 20 | -0.2 | 1 | 0 | -0.2 | 18.2 | 0
1700 | TORONTO BUTTONVILLE A | 3 | 12 | 20 | -2.875 | 4 | 0 | -2.875 | 20.875 | 0
1701 | TORONTO BUTTONVILLE A | 3 | 11 | 21 | -0.3 | 1 | 0 | -0.3 | 18.3 | 0
1701 | TORONTO BUTTONVILLE A | 3 | 12 | 21 | -3.525 | 4 | 0 | -3.525 | 21.525 | 0
1702 | TORONTO BUTTONVILLE A | 3 | 11 | 22 | -0.4 | 1 | 0 | -0.4 | 18.4 | 0
1702 | TORONTO BUTTONVILLE A | 3 | 12 | 22 | -4.45 | 4 | 0 | -4.45 | 22.45 | 0
1703 | TORONTO BUTTONVILLE A | 3 | 11 | 23 | -0.5 | 1 | 0 | -0.5 | 18.5 | 0
1703 | TORONTO BUTTONVILLE A | 3 | 12 | 23 | -4.6 | 4 | 0 | -4.6 | 22.6 | 0
1704 | TORONTO BUTTONVILLE A | 3 | 11 | 24 | -0.5 | 1 | 0 | -0.5 | 18.5 | 0
1704 | TORONTO BUTTONVILLE A | 3 | 12 | 24 | -5 | 4 | 0 | -5 | 23 | 0
1705 | TORONTO BUTTONVILLE A | 3 | 12 | 1 | -0.5 | 1 | 0 | -0.5 | 18.5 | 0
1705 | TORONTO BUTTONVILLE A | 3 | 13 | 1 | -5.45 | 4 | 0 | -5.45 | 23.45 | 0
1706 | TORONTO BUTTONVILLE A | 3 | 12 | 2 | -0.3 | 1 | 0 | -0.3 | 18.3 | 0
1706 | TORONTO BUTTONVILLE A | 3 | 13 | 2 | -5.525 | 4 | 0 | -5.525 | 23.525 | 0
1707 | TORONTO BUTTONVILLE A | 3 | 12 | 3 | -0.4 | 1 | 0 | -0.4 | 18.4 | 0
1707 | TORONTO BUTTONVILLE A | 3 | 13 | 3 | -5.65 | 4 | 0 | -5.65 | 23.65 | 0
1708 | TORONTO BUTTONVILLE A | 3 | 12 | 4 | -0.8 | 1 | 0 | -0.8 | 18.8 | 0
1708 | TORONTO BUTTONVILLE A | 3 | 13 | 4 | -5.825 | 4 | 0 | -5.825 | 23.825 | 0
1709 | TORONTO BUTTONVILLE A | 3 | 12 | 5 | -0.8 | 1 | 0 | -0.8 | 18.8 | 0
1709 | TORONTO BUTTONVILLE A | 3 | 13 | 5 | -5.95 | 4 | 0 | -5.95 | 23.95 | 0
1710 | TORONTO BUTTONVILLE A | 3 | 12 | 6 | -0.9 | 1 | 0 | -0.9 | 18.9 | 0
1710 | TORONTO BUTTONVILLE A | 3 | 13 | 6 | -6.025 | 4 | 0 | -6.025 | 24.025 | 0
1711 | TORONTO BUTTONVILLE A | 3 | 12 | 7 | -1.2 | 1 | 0 | -1.2 | 19.2 | 0
1711 | TORONTO BUTTONVILLE A | 3 | 13 | 7 | -5.85 | 4 | 0 | -5.85 | 23.85 | 0
1712 | TORONTO BUTTONVILLE A | 3 | 12 | 8 | -1.4 | 1 | 0 | -1.4 | 19.4 | 0
1712 | TORONTO BUTTONVILLE A | 3 | 13 | 8 | -5.65 | 4 | 0 | -5.65 | 23.65 | 0
1713 | TORONTO BUTTONVILLE A | 3 | 12 | 9 | -0.5 | 1 | 0 | -0.5 | 18.5 | 0
1713 | TORONTO BUTTONVILLE A | 3 | 13 | 9 | -5.1 | 4 | 0 | -5.1 | 23.1 | 0
1714 | TORONTO BUTTONVILLE A | 3 | 12 | 10 | 0.8 | 1 | 0 | 0.8 | 17.2 | 0
1714 | TORONTO BUTTONVILLE A | 3 | 13 | 10 | -4.175 | 4 | 0 | -4.175 | 22.175 | 0
1715 | TORONTO BUTTONVILLE A | 3 | 12 | 11 | 2.1 | 1 | 0 | 2.1 | 15.9 | 0
1715 | TORONTO BUTTONVILLE A | 3 | 13 | 11 | -3 | 4 | 0 | -3 | 21 | 0
1716 | TORONTO BUTTONVILLE A | 3 | 12 | 12 | 3 | 1 | 0 | 3 | 15 | 0
1716 | TORONTO BUTTONVILLE A | 3 | 13 | 12 | -2.225 | 4 | 0 | -2.225 | 20.225 | 0
1717 | TORONTO BUTTONVILLE A | 3 | 12 | 13 | 4 | 1 | 0 | 4 | 14 | 0
1717 | TORONTO BUTTONVILLE A | 3 | 13 | 13 | -1.475 | 4 | 0 | -1.475 | 19.475 | 0
1718 | TORONTO BUTTONVILLE A | 3 | 12 | 14 | 3.5 | 1 | 0 | 3.5 | 14.5 | 0
1718 | TORONTO BUTTONVILLE A | 3 | 13 | 14 | -0.825 | 4 | 0 | -0.825 | 18.825 | 0
1719 | TORONTO BUTTONVILLE A | 3 | 12 | 15 | 4 | 1 | 0 | 4 | 14 | 0
1719 | TORONTO BUTTONVILLE A | 3 | 13 | 15 | -0.525 | 4 | 0 | -0.525 | 18.525 | 0
1720 | TORONTO BUTTONVILLE A | 3 | 12 | 16 | 3.8 | 1 | 0 | 3.8 | 14.2 | 0
1720 | TORONTO BUTTONVILLE A | 3 | 13 | 16 | -0.35 | 4 | 0 | -0.35 | 18.35 | 0
1721 | TORONTO BUTTONVILLE A | 3 | 12 | 17 | 3.7 | 1 | 0 | 3.7 | 14.3 | 0
1721 | TORONTO BUTTONVILLE A | 3 | 13 | 17 | -0.45 | 4 | 0 | -0.45 | 18.45 | 0
1722 | TORONTO BUTTONVILLE A | 3 | 12 | 18 | 3.5 | 1 | 0 | 3.5 | 14.5 | 0
1722 | TORONTO BUTTONVILLE A | 3 | 13 | 18 | -0.85 | 4 | 0 | -0.85 | 18.85 | 0
1723 | TORONTO BUTTONVILLE A | 3 | 12 | 19 | 3.8 | 1 | 0 | 3.8 | 14.2 | 0
1723 | TORONTO BUTTONVILLE A | 3 | 13 | 19 | -1.15 | 4 | 0 | -1.15 | 19.15 | 0
1724 | TORONTO BUTTONVILLE A | 3 | 12 | 20 | 3.7 | 1 | 0 | 3.7 | 14.3 | 0
1724 | TORONTO BUTTONVILLE A | 3 | 13 | 20 | -1.375 | 4 | 0 | -1.375 | 19.375 | 0
1725 | TORONTO BUTTONVILLE A | 3 | 12 | 21 | 4 | 1 | 0 | 4 | 14 | 0
1725 | TORONTO BUTTONVILLE A | 3 | 13 | 21 | -1.45 | 4 | 0 | -1.45 | 19.45 | 0
1726 | TORONTO BUTTONVILLE A | 3 | 12 | 22 | 5.2 | 1 | 0 | 5.2 | 12.8 | 0
1726 | TORONTO BUTTONVILLE A | 3 | 13 | 22 | -1.625 | 4 | 0 | -1.625 | 19.625 | 0
1727 | TORONTO BUTTONVILLE A | 3 | 12 | 23 | 6 | 1 | 0 | 6 | 12 | 0
1727 | TORONTO BUTTONVILLE A | 3 | 13 | 23 | -1.7 | 4 | 0 | -1.7 | 19.7 | 0
1728 | TORONTO BUTTONVILLE A | 3 | 12 | 24 | 5.6 | 1 | 0 | 5.6 | 12.4 | 0
1728 | TORONTO BUTTONVILLE A | 3 | 13 | 24 | -2 | 4 | 0 | -2 | 20 | 0
1729 | TORONTO BUTTONVILLE A | 3 | 13 | 1 | 5.2 | 1 | 0 | 5.2 | 12.8 | 0
1729 | TORONTO BUTTONVILLE A | 3 | 14 | 1 | -2.05 | 4 | 0 | -2.05 | 20.05 | 0
1730 | TORONTO BUTTONVILLE A | 3 | 13 | 2 | 5 | 1 | 0 | 5 | 13 | 0
1730 | TORONTO BUTTONVILLE A | 3 | 14 | 2 | -2.175 | 4 | 0 | -2.175 | 20.175 | 0
1731 | TORONTO BUTTONVILLE A | 3 | 13 | 3 | 5.6 | 1 | 0 | 5.6 | 12.4 | 0
1731 | TORONTO BUTTONVILLE A | 3 | 14 | 3 | -2 | 4 | 0 | -2 | 20 | 0
1732 | TORONTO BUTTONVILLE A | 3 | 13 | 4 | 6.2 | 1 | 0 | 6.2 | 11.8 | 0
1732 | TORONTO BUTTONVILLE A | 3 | 14 | 4 | -2.375 | 4 | 0 | -2.375 | 20.375 | 0
1733 | TORONTO BUTTONVILLE A | 3 | 13 | 5 | 6.7 | 1 | 0 | 6.7 | 11.3 | 0
1733 | TORONTO BUTTONVILLE A | 3 | 14 | 5 | -2.775 | 4 | 0 | -2.775 | 20.775 | 0
1734 | TORONTO BUTTONVILLE A | 3 | 13 | 6 | 7.6 | 1 | 0 | 7.6 | 10.4 | 0
1734 | TORONTO BUTTONVILLE A | 3 | 14 | 6 | -3.225 | 4 | 0 | -3.225 | 21.225 | 0
1735 | TORONTO BUTTONVILLE A | 3 | 13 | 7 | 7 | 1 | 0 | 7 | 11 | 0
1735 | TORONTO BUTTONVILLE A | 3 | 14 | 7 | -3.15 | 4 | 0 | -3.15 | 21.15 | 0
1736 | TORONTO BUTTONVILLE A | 3 | 13 | 8 | 6.4 | 1 | 0 | 6.4 | 11.6 | 0
1736 | TORONTO BUTTONVILLE A | 3 | 14 | 8 | -2.95 | 4 | 0 | -2.95 | 20.95 | 0
1737 | TORONTO BUTTONVILLE A | 3 | 13 | 9 | 4.5 | 1 | 0 | 4.5 | 13.5 | 0
1737 | TORONTO BUTTONVILLE A | 3 | 14 | 9 | -2.95 | 4 | 0 | -2.95 | 20.95 | 0
1738 | TORONTO BUTTONVILLE A | 3 | 13 | 10 | 5.2 | 1 | 0 | 5.2 | 12.8 | 0
1738 | TORONTO BUTTONVILLE A | 3 | 14 | 10 | -2.125 | 4 | 0 | -2.125 | 20.125 | 0
1739 | TORONTO BUTTONVILLE A | 3 | 13 | 11 | 5.7 | 1 | 0 | 5.7 | 12.3 | 0
1739 | TORONTO BUTTONVILLE A | 3 | 14 | 11 | -1.725 | 4 | 0 | -1.725 | 19.725 | 0
1740 | TORONTO BUTTONVILLE A | 3 | 13 | 12 | 5.3 | 1 | 0 | 5.3 | 12.7 | 0
1740 | TORONTO BUTTONVILLE A | 3 | 14 | 12 | -1.375 | 4 | 0 | -1.375 | 19.375 | 0
1741 | TORONTO BUTTONVILLE A | 3 | 13 | 13 | 4.3 | 1 | 0 | 4.3 | 13.7 | 0
1741 | TORONTO BUTTONVILLE A | 3 | 14 | 13 | -1.425 | 4 | 0 | -1.425 | 19.425 | 0
1742 | TORONTO BUTTONVILLE A | 3 | 13 | 14 | 4.3 | 1 | 0 | 4.3 | 13.7 | 0
1742 | TORONTO BUTTONVILLE A | 3 | 14 | 14 | -1.375 | 4 | 0 | -1.375 | 19.375 | 0
1743 | TORONTO BUTTONVILLE A | 3 | 13 | 15 | 4.1 | 1 | 0 | 4.1 | 13.9 | 0
1743 | TORONTO BUTTONVILLE A | 3 | 14 | 15 | -1.175 | 4 | 0 | -1.175 | 19.175 | 0
1744 | TORONTO BUTTONVILLE A | 3 | 13 | 16 | 4.3 | 1 | 0 | 4.3 | 13.7 | 0
1744 | TORONTO BUTTONVILLE A | 3 | 14 | 16 | -1.175 | 4 | 0 | -1.175 | 19.175 | 0
1745 | TORONTO BUTTONVILLE A | 3 | 13 | 17 | 4.7 | 1 | 0 | 4.7 | 13.3 | 0
1745 | TORONTO BUTTONVILLE A | 3 | 14 | 17 | -1.45 | 4 | 0 | -1.45 | 19.45 | 0
1746 | TORONTO BUTTONVILLE A | 3 | 13 | 18 | 4 | 1 | 0 | 4 | 14 | 0
1746 | TORONTO BUTTONVILLE A | 3 | 14 | 18 | -1.275 | 4 | 0 | -1.275 | 19.275 | 0
1747 | TORONTO BUTTONVILLE A | 3 | 13 | 19 | 3.7 | 1 | 0 | 3.7 | 14.3 | 0
1747 | TORONTO BUTTONVILLE A | 3 | 14 | 19 | -1.8 | 4 | 0 | -1.8 | 19.8 | 0
1748 | TORONTO BUTTONVILLE A | 3 | 13 | 20 | 3.1 | 1 | 0 | 3.1 | 14.9 | 0
1748 | TORONTO BUTTONVILLE A | 3 | 14 | 20 | -2.4 | 4 | 0 | -2.4 | 20.4 | 0
1749 | TORONTO BUTTONVILLE A | 3 | 13 | 21 | 3.3 | 1 | 0 | 3.3 | 14.7 | 0
1749 | TORONTO BUTTONVILLE A | 3 | 14 | 21 | -2.225 | 4 | 0 | -2.225 | 20.225 | 0
1750 | TORONTO BUTTONVILLE A | 3 | 13 | 22 | 3.3 | 1 | 0 | 3.3 | 14.7 | 0
1750 | TORONTO BUTTONVILLE A | 3 | 14 | 22 | -2.425 | 4 | 0 | -2.425 | 20.425 | 0
1751 | TORONTO BUTTONVILLE A | 3 | 13 | 23 | 2.7 | 1 | 0 | 2.7 | 15.3 | 0
1751 | TORONTO BUTTONVILLE A | 3 | 14 | 23 | -2.4 | 4 | 0 | -2.4 | 20.4 | 0
1752 | TORONTO BUTTONVILLE A | 3 | 13 | 24 | 2.1 | 1 | 0 | 2.1 | 15.9 | 0
1752 | TORONTO BUTTONVILLE A | 3 | 14 | 24 | -2.225 | 4 | 0 | -2.225 | 20.225 | 0
1753 | TORONTO BUTTONVILLE A | 3 | 14 | 1 | 1.8 | 1 | 0 | 1.8 | 16.2 | 0
1753 | TORONTO BUTTONVILLE A | 3 | 15 | 1 | -3.05 | 4 | 0 | -3.05 | 21.05 | 0
1754 | TORONTO BUTTONVILLE A | 3 | 14 | 2 | 1.7 | 1 | 0 | 1.7 | 16.3 | 0
1754 | TORONTO BUTTONVILLE A | 3 | 15 | 2 | -3.625 | 4 | 0 | -3.625 | 21.625 | 0
1755 | TORONTO BUTTONVILLE A | 3 | 14 | 3 | 1.7 | 1 | 0 | 1.7 | 16.3 | 0
1755 | TORONTO BUTTONVILLE A | 3 | 15 | 3 | -3.925 | 4 | 0 | -3.925 | 21.925 | 0
1756 | TORONTO BUTTONVILLE A | 3 | 14 | 4 | 0.8 | 1 | 0 | 0.8 | 17.2 | 0
1756 | TORONTO BUTTONVILLE A | 3 | 15 | 4 | -3.85 | 4 | 0 | -3.85 | 21.85 | 0
1757 | TORONTO BUTTONVILLE A | 3 | 14 | 5 | 0.2 | 1 | 0 | 0.2 | 17.8 | 0
1757 | TORONTO BUTTONVILLE A | 3 | 15 | 5 | -4.025 | 4 | 0 | -4.025 | 22.025 | 0
1758 | TORONTO BUTTONVILLE A | 3 | 14 | 6 | 0.4 | 1 | 0 | 0.4 | 17.6 | 0
1758 | TORONTO BUTTONVILLE A | 3 | 15 | 6 | -4.35 | 4 | 0 | -4.35 | 22.35 | 0
1759 | TORONTO BUTTONVILLE A | 3 | 14 | 7 | 0.3 | 1 | 0 | 0.3 | 17.7 | 0
1759 | TORONTO BUTTONVILLE A | 3 | 15 | 7 | -4.575 | 4 | 0 | -4.575 | 22.575 | 0
1760 | TORONTO BUTTONVILLE A | 3 | 14 | 8 | 0.2 | 1 | 0 | 0.2 | 17.8 | 0
1760 | TORONTO BUTTONVILLE A | 3 | 15 | 8 | -4.825 | 4 | 0 | -4.825 | 22.825 | 0
1761 | TORONTO BUTTONVILLE A | 3 | 14 | 9 | 0.4 | 1 | 0 | 0.4 | 17.6 | 0
1761 | TORONTO BUTTONVILLE A | 3 | 15 | 9 | -3.675 | 4 | 0 | -3.675 | 21.675 | 0
1762 | TORONTO BUTTONVILLE A | 3 | 14 | 10 | 0.6 | 1 | 0 | 0.6 | 17.4 | 0
1762 | TORONTO BUTTONVILLE A | 3 | 15 | 10 | -2.65 | 4 | 0 | -2.65 | 20.65 | 0
1763 | TORONTO BUTTONVILLE A | 3 | 14 | 11 | 0.7 | 1 | 0 | 0.7 | 17.3 | 0
1763 | TORONTO BUTTONVILLE A | 3 | 15 | 11 | -1.8 | 4 | 0 | -1.8 | 19.8 | 0
1764 | TORONTO BUTTONVILLE A | 3 | 14 | 12 | 1.3 | 1 | 0 | 1.3 | 16.7 | 0
1764 | TORONTO BUTTONVILLE A | 3 | 15 | 12 | -0.95 | 4 | 0 | -0.95 | 18.95 | 0
1765 | TORONTO BUTTONVILLE A | 3 | 14 | 13 | 1.5 | 1 | 0 | 1.5 | 16.5 | 0
1765 | TORONTO BUTTONVILLE A | 3 | 15 | 13 | -0.25 | 4 | 0 | -0.25 | 18.25 | 0
1766 | TORONTO BUTTONVILLE A | 3 | 14 | 14 | 1.6 | 1 | 0 | 1.6 | 16.4 | 0
1766 | TORONTO BUTTONVILLE A | 3 | 15 | 14 | 0.125 | 4 | 0 | 0.125 | 17.875 | 0
1767 | TORONTO BUTTONVILLE A | 3 | 14 | 15 | 1.9 | 1 | 0 | 1.9 | 16.1 | 0
1767 | TORONTO BUTTONVILLE A | 3 | 15 | 15 | 0.425 | 4 | 0 | 0.425 | 17.575 | 0
1768 | TORONTO BUTTONVILLE A | 3 | 14 | 16 | 2.5 | 1 | 0 | 2.5 | 15.5 | 0
1768 | TORONTO BUTTONVILLE A | 3 | 15 | 16 | 0.525 | 4 | 0 | 0.525 | 17.475 | 0
1769 | TORONTO BUTTONVILLE A | 3 | 14 | 17 | 2.1 | 1 | 0 | 2.1 | 15.9 | 0
1769 | TORONTO BUTTONVILLE A | 3 | 15 | 17 | 0.45 | 4 | 0 | 0.45 | 17.55 | 0
1770 | TORONTO BUTTONVILLE A | 3 | 14 | 18 | 1.4 | 1 | 0 | 1.4 | 16.6 | 0
1770 | TORONTO BUTTONVILLE A | 3 | 15 | 18 | -0.3 | 4 | 0 | -0.3 | 18.3 | 0
1771 | TORONTO BUTTONVILLE A | 3 | 14 | 19 | 0.4 | 1 | 0 | 0.4 | 17.6 | 0
1771 | TORONTO BUTTONVILLE A | 3 | 15 | 19 | -1.125 | 4 | 0 | -1.125 | 19.125 | 0
1772 | TORONTO BUTTONVILLE A | 3 | 14 | 20 | 0 | 1 | 0 | 0 | 18 | 0
1772 | TORONTO BUTTONVILLE A | 3 | 15 | 20 | -1.675 | 4 | 0 | -1.675 | 19.675 | 0
1773 | TORONTO BUTTONVILLE A | 3 | 14 | 21 | -0.5 | 1 | 0 | -0.5 | 18.5 | 0
1773 | TORONTO BUTTONVILLE A | 3 | 15 | 21 | -2 | 4 | 0 | -2 | 20 | 0
1774 | TORONTO BUTTONVILLE A | 3 | 14 | 22 | -0.6 | 1 | 0 | -0.6 | 18.6 | 0
1774 | TORONTO BUTTONVILLE A | 3 | 15 | 22 | -2.275 | 4 | 0 | -2.275 | 20.275 | 0
1775 | TORONTO BUTTONVILLE A | 3 | 14 | 23 | -0.7 | 1 | 0 | -0.7 | 18.7 | 0
1775 | TORONTO BUTTONVILLE A | 3 | 15 | 23 | -2.375 | 4 | 0 | -2.375 | 20.375 | 0
1776 | TORONTO BUTTONVILLE A | 3 | 14 | 24 | -0.9 | 1 | 0 | -0.9 | 18.9 | 0
1776 | TORONTO BUTTONVILLE A | 3 | 15 | 24 | -2.625 | 4 | 0 | -2.625 | 20.625 | 0
1777 | TORONTO BUTTONVILLE A | 3 | 15 | 1 | -1.4 | 1 | 0 | -1.4 | 19.4 | 0
1777 | TORONTO BUTTONVILLE A | 3 | 16 | 1 | -2.9 | 4 | 0 | -2.9 | 20.9 | 0
1778 | TORONTO BUTTONVILLE A | 3 | 15 | 2 | -1.4 | 1 | 0 | -1.4 | 19.4 | 0
1778 | TORONTO BUTTONVILLE A | 3 | 16 | 2 | -3.125 | 4 | 0 | -3.125 | 21.125 | 0
1779 | TORONTO BUTTONVILLE A | 3 | 15 | 3 | -1.4 | 1 | 0 | -1.4 | 19.4 | 0
1779 | TORONTO BUTTONVILLE A | 3 | 16 | 3 | -3.525 | 4 | 0 | -3.525 | 21.525 | 0
1780 | TORONTO BUTTONVILLE A | 3 | 15 | 4 | -1.5 | 1 | 0 | -1.5 | 19.5 | 0
1780 | TORONTO BUTTONVILLE A | 3 | 16 | 4 | -4.025 | 4 | 0 | -4.025 | 22.025 | 0
1781 | TORONTO BUTTONVILLE A | 3 | 15 | 5 | -2.5 | 1 | 0 | -2.5 | 20.5 | 0
1781 | TORONTO BUTTONVILLE A | 3 | 16 | 5 | -4.025 | 4 | 0 | -4.025 | 22.025 | 0
1782 | TORONTO BUTTONVILLE A | 3 | 15 | 6 | -3 | 1 | 0 | -3 | 21 | 0
1782 | TORONTO BUTTONVILLE A | 3 | 16 | 6 | -4.4 | 4 | 0 | -4.4 | 22.4 | 0
1783 | TORONTO BUTTONVILLE A | 3 | 15 | 7 | -4 | 1 | 0 | -4 | 22 | 0
1783 | TORONTO BUTTONVILLE A | 3 | 16 | 7 | -4.675 | 4 | 0 | -4.675 | 22.675 | 0
1784 | TORONTO BUTTONVILLE A | 3 | 15 | 8 | -4.3 | 1 | 0 | -4.3 | 22.3 | 0
1784 | TORONTO BUTTONVILLE A | 3 | 16 | 8 | -4.625 | 4 | 0 | -4.625 | 22.625 | 0
1785 | TORONTO BUTTONVILLE A | 3 | 15 | 9 | -3.5 | 1 | 0 | -3.5 | 21.5 | 0
1785 | TORONTO BUTTONVILLE A | 3 | 16 | 9 | -4.2 | 4 | 0 | -4.2 | 22.2 | 0
1786 | TORONTO BUTTONVILLE A | 3 | 15 | 10 | -2.5 | 1 | 0 | -2.5 | 20.5 | 0
1786 | TORONTO BUTTONVILLE A | 3 | 16 | 10 | -3.6 | 4 | 0 | -3.6 | 21.6 | 0
1787 | TORONTO BUTTONVILLE A | 3 | 15 | 11 | -1.3 | 1 | 0 | -1.3 | 19.3 | 0
1787 | TORONTO BUTTONVILLE A | 3 | 16 | 11 | -2.625 | 4 | 0 | -2.625 | 20.625 | 0
1788 | TORONTO BUTTONVILLE A | 3 | 15 | 12 | -0.4 | 1 | 0 | -0.4 | 18.4 | 0
1788 | TORONTO BUTTONVILLE A | 3 | 16 | 12 | -1.85 | 4 | 0 | -1.85 | 19.85 | 0
1789 | TORONTO BUTTONVILLE A | 3 | 15 | 13 | 0.6 | 1 | 0 | 0.6 | 17.4 | 0
1789 | TORONTO BUTTONVILLE A | 3 | 16 | 13 | -1.35 | 4 | 0 | -1.35 | 19.35 | 0
1790 | TORONTO BUTTONVILLE A | 3 | 15 | 14 | 1.9 | 1 | 0 | 1.9 | 16.1 | 0
1790 | TORONTO BUTTONVILLE A | 3 | 16 | 14 | -1.225 | 4 | 0 | -1.225 | 19.225 | 0
1791 | TORONTO BUTTONVILLE A | 3 | 15 | 15 | 2 | 1 | 0 | 2 | 16 | 0
1791 | TORONTO BUTTONVILLE A | 3 | 16 | 15 | -0.3 | 4 | 0 | -0.3 | 18.3 | 0
1792 | TORONTO BUTTONVILLE A | 3 | 15 | 16 | 2.8 | 1 | 0 | 2.8 | 15.2 | 0
1792 | TORONTO BUTTONVILLE A | 3 | 16 | 16 | 0.075 | 4 | 0 | 0.075 | 17.925 | 0
1793 | TORONTO BUTTONVILLE A | 3 | 15 | 17 | 2.2 | 1 | 0 | 2.2 | 15.8 | 0
1793 | TORONTO BUTTONVILLE A | 3 | 16 | 17 | 0.1 | 4 | 0 | 0.1 | 17.9 | 0
1794 | TORONTO BUTTONVILLE A | 3 | 15 | 18 | 1.7 | 1 | 0 | 1.7 | 16.3 | 0
1794 | TORONTO BUTTONVILLE A | 3 | 16 | 18 | -0.175 | 4 | 0 | -0.175 | 18.175 | 0
1795 | TORONTO BUTTONVILLE A | 3 | 15 | 19 | 0.6 | 1 | 0 | 0.6 | 17.4 | 0
1795 | TORONTO BUTTONVILLE A | 3 | 16 | 19 | -0.8 | 4 | 0 | -0.8 | 18.8 | 0
1796 | TORONTO BUTTONVILLE A | 3 | 15 | 20 | -0.8 | 1 | 0 | -0.8 | 18.8 | 0
1796 | TORONTO BUTTONVILLE A | 3 | 16 | 20 | -1.3 | 4 | 0 | -1.3 | 19.3 | 0
1797 | TORONTO BUTTONVILLE A | 3 | 15 | 21 | -1 | 1 | 0 | -1 | 19 | 0
1797 | TORONTO BUTTONVILLE A | 3 | 16 | 21 | -1.775 | 4 | 0 | -1.775 | 19.775 | 0
1798 | TORONTO BUTTONVILLE A | 3 | 15 | 22 | -1.8 | 1 | 0 | -1.8 | 19.8 | 0
1798 | TORONTO BUTTONVILLE A | 3 | 16 | 22 | -2.1 | 4 | 0 | -2.1 | 20.1 | 0
1799 | TORONTO BUTTONVILLE A | 3 | 15 | 23 | -2.9 | 1 | 0 | -2.9 | 20.9 | 0
1799 | TORONTO BUTTONVILLE A | 3 | 16 | 23 | -2.425 | 4 | 0 | -2.425 | 20.425 | 0
1800 | TORONTO BUTTONVILLE A | 3 | 15 | 24 | -3.5 | 1 | 0 | -3.5 | 21.5 | 0
1800 | TORONTO BUTTONVILLE A | 3 | 16 | 24 | -2.725 | 4 | 0 | -2.725 | 20.725 | 0
1801 | TORONTO BUTTONVILLE A | 3 | 16 | 1 | -4.2 | 1 | 0 | -4.2 | 22.2 | 0
1801 | TORONTO BUTTONVILLE A | 3 | 17 | 1 | -3.125 | 4 | 0 | -3.125 | 21.125 | 0
1802 | TORONTO BUTTONVILLE A | 3 | 16 | 2 | -4.4 | 1 | 0 | -4.4 | 22.4 | 0
1802 | TORONTO BUTTONVILLE A | 3 | 17 | 2 | -3.2 | 4 | 0 | -3.2 | 21.2 | 0
1803 | TORONTO BUTTONVILLE A | 3 | 16 | 3 | -4.8 | 1 | 0 | -4.8 | 22.8 | 0
1803 | TORONTO BUTTONVILLE A | 3 | 17 | 3 | -3.45 | 4 | 0 | -3.45 | 21.45 | 0
1804 | TORONTO BUTTONVILLE A | 3 | 16 | 4 | -5.1 | 1 | 0 | -5.1 | 23.1 | 0
1804 | TORONTO BUTTONVILLE A | 3 | 17 | 4 | -3.55 | 4 | 0 | -3.55 | 21.55 | 0
1805 | TORONTO BUTTONVILLE A | 3 | 16 | 5 | -5.3 | 1 | 0 | -5.3 | 23.3 | 0
1805 | TORONTO BUTTONVILLE A | 3 | 17 | 5 | -3.7 | 4 | 0 | -3.7 | 21.7 | 0
1806 | TORONTO BUTTONVILLE A | 3 | 16 | 6 | -5.1 | 1 | 0 | -5.1 | 23.1 | 0
1806 | TORONTO BUTTONVILLE A | 3 | 17 | 6 | -4.025 | 4 | 0 | -4.025 | 22.025 | 0
1807 | TORONTO BUTTONVILLE A | 3 | 16 | 7 | -5.1 | 1 | 0 | -5.1 | 23.1 | 0
1807 | TORONTO BUTTONVILLE A | 3 | 17 | 7 | -3.625 | 4 | 0 | -3.625 | 21.625 | 0
1808 | TORONTO BUTTONVILLE A | 3 | 16 | 8 | -4.5 | 1 | 0 | -4.5 | 22.5 | 0
1808 | TORONTO BUTTONVILLE A | 3 | 17 | 8 | -3.25 | 4 | 0 | -3.25 | 21.25 | 0
1809 | TORONTO BUTTONVILLE A | 3 | 16 | 9 | -1.4 | 1 | 0 | -1.4 | 19.4 | 0
1809 | TORONTO BUTTONVILLE A | 3 | 17 | 9 | -1.725 | 4 | 0 | -1.725 | 19.725 | 0
1810 | TORONTO BUTTONVILLE A | 3 | 16 | 10 | -1 | 1 | 0 | -1 | 19 | 0
1810 | TORONTO BUTTONVILLE A | 3 | 17 | 10 | -0.25 | 4 | 0 | -0.25 | 18.25 | 0
1811 | TORONTO BUTTONVILLE A | 3 | 16 | 11 | -0.2 | 1 | 0 | -0.2 | 18.2 | 0
1811 | TORONTO BUTTONVILLE A | 3 | 17 | 11 | 0.875 | 4 | 0 | 0.875 | 17.125 | 0
1812 | TORONTO BUTTONVILLE A | 3 | 16 | 12 | 0.3 | 1 | 0 | 0.3 | 17.7 | 0
1812 | TORONTO BUTTONVILLE A | 3 | 17 | 12 | 2.55 | 4 | 0 | 2.55 | 15.45 | 0
1813 | TORONTO BUTTONVILLE A | 3 | 16 | 13 | 1.4 | 1 | 0 | 1.4 | 16.6 | 0
1813 | TORONTO BUTTONVILLE A | 3 | 17 | 13 | 3.575 | 4 | 0 | 3.575 | 14.425 | 0
1814 | TORONTO BUTTONVILLE A | 3 | 16 | 14 | 1.3 | 1 | 0 | 1.3 | 16.7 | 0
1814 | TORONTO BUTTONVILLE A | 3 | 17 | 14 | 4.125 | 4 | 0 | 4.125 | 13.875 | 0
1815 | TORONTO BUTTONVILLE A | 3 | 16 | 15 | 1.9 | 1 | 0 | 1.9 | 16.1 | 0
1815 | TORONTO BUTTONVILLE A | 3 | 17 | 15 | 4.25 | 4 | 0 | 4.25 | 13.75 | 0
1816 | TORONTO BUTTONVILLE A | 3 | 16 | 16 | 2.2 | 1 | 0 | 2.2 | 15.8 | 0
1816 | TORONTO BUTTONVILLE A | 3 | 17 | 16 | 4.475 | 4 | 0 | 4.475 | 13.525 | 0
1817 | TORONTO BUTTONVILLE A | 3 | 16 | 17 | 2.2 | 1 | 0 | 2.2 | 15.8 | 0
1817 | TORONTO BUTTONVILLE A | 3 | 17 | 17 | 3.8 | 4 | 0 | 3.8 | 14.2 | 0
1818 | TORONTO BUTTONVILLE A | 3 | 16 | 18 | 1.5 | 1 | 0 | 1.5 | 16.5 | 0
1818 | TORONTO BUTTONVILLE A | 3 | 17 | 18 | 3.25 | 4 | 0 | 3.25 | 14.75 | 0
1819 | TORONTO BUTTONVILLE A | 3 | 16 | 19 | 1.2 | 1 | 0 | 1.2 | 16.8 | 0
1819 | TORONTO BUTTONVILLE A | 3 | 17 | 19 | 2.25 | 4 | 0 | 2.25 | 15.75 | 0
1820 | TORONTO BUTTONVILLE A | 3 | 16 | 20 | 0.9 | 1 | 0 | 0.9 | 17.1 | 0
1820 | TORONTO BUTTONVILLE A | 3 | 17 | 20 | 1.425 | 4 | 0 | 1.425 | 16.575 | 0
1821 | TORONTO BUTTONVILLE A | 3 | 16 | 21 | 1.1 | 1 | 0 | 1.1 | 16.9 | 0
1821 | TORONTO BUTTONVILLE A | 3 | 17 | 21 | 0.4 | 4 | 0 | 0.4 | 17.6 | 0
1822 | TORONTO BUTTONVILLE A | 3 | 16 | 22 | 1.1 | 1 | 0 | 1.1 | 16.9 | 0
1822 | TORONTO BUTTONVILLE A | 3 | 17 | 22 | -0.1 | 4 | 0 | -0.1 | 18.1 | 0
1823 | TORONTO BUTTONVILLE A | 3 | 16 | 23 | 0.1 | 1 | 0 | 0.1 | 17.9 | 0
1823 | TORONTO BUTTONVILLE A | 3 | 17 | 23 | -0.775 | 4 | 0 | -0.775 | 18.775 | 0
1824 | TORONTO BUTTONVILLE A | 3 | 16 | 24 | 0.3 | 1 | 0 | 0.3 | 17.7 | 0
1824 | TORONTO BUTTONVILLE A | 3 | 17 | 24 | -0.825 | 4 | 0 | -0.825 | 18.825 | 0
1825 | TORONTO BUTTONVILLE A | 3 | 17 | 1 | 0.4 | 1 | 0 | 0.4 | 17.6 | 0
1825 | TORONTO BUTTONVILLE A | 3 | 18 | 1 | -1.35 | 4 | 0 | -1.35 | 19.35 | 0
1826 | TORONTO BUTTONVILLE A | 3 | 17 | 2 | 1.1 | 1 | 0 | 1.1 | 16.9 | 0
1826 | TORONTO BUTTONVILLE A | 3 | 18 | 2 | -1.65 | 4 | 0 | -1.65 | 19.65 | 0
1827 | TORONTO BUTTONVILLE A | 3 | 17 | 3 | 1.3 | 1 | 0 | 1.3 | 16.7 | 0
1827 | TORONTO BUTTONVILLE A | 3 | 18 | 3 | -2.025 | 4 | 0 | -2.025 | 20.025 | 0
1828 | TORONTO BUTTONVILLE A | 3 | 17 | 4 | 1.6 | 1 | 0 | 1.6 | 16.4 | 0
1828 | TORONTO BUTTONVILLE A | 3 | 18 | 4 | -2 | 4 | 0 | -2 | 20 | 0
1829 | TORONTO BUTTONVILLE A | 3 | 17 | 5 | 1.9 | 1 | 0 | 1.9 | 16.1 | 0
1829 | TORONTO BUTTONVILLE A | 3 | 18 | 5 | -2.15 | 4 | 0 | -2.15 | 20.15 | 0
1830 | TORONTO BUTTONVILLE A | 3 | 17 | 6 | 2.3 | 1 | 0 | 2.3 | 15.7 | 0
1830 | TORONTO BUTTONVILLE A | 3 | 18 | 6 | -2.125 | 4 | 0 | -2.125 | 20.125 | 0
1831 | TORONTO BUTTONVILLE A | 3 | 17 | 7 | 2.7 | 1 | 0 | 2.7 | 15.3 | 0
1831 | TORONTO BUTTONVILLE A | 3 | 18 | 7 | -2.175 | 4 | 0 | -2.175 | 20.175 | 0
1832 | TORONTO BUTTONVILLE A | 3 | 17 | 8 | 2.9 | 1 | 0 | 2.9 | 15.1 | 0
1832 | TORONTO BUTTONVILLE A | 3 | 18 | 8 | -1.9 | 4 | 0 | -1.9 | 19.9 | 0
1833 | TORONTO BUTTONVILLE A | 3 | 17 | 9 | 3.3 | 1 | 0 | 3.3 | 14.7 | 0
1833 | TORONTO BUTTONVILLE A | 3 | 18 | 9 | -0.475 | 4 | 0 | -0.475 | 18.475 | 0
1834 | TORONTO BUTTONVILLE A | 3 | 17 | 10 | 3.8 | 1 | 0 | 3.8 | 14.2 | 0
1834 | TORONTO BUTTONVILLE A | 3 | 18 | 10 | 0.425 | 4 | 0 | 0.425 | 17.575 | 0
1835 | TORONTO BUTTONVILLE A | 3 | 17 | 11 | 4.1 | 1 | 0 | 4.1 | 13.9 | 0
1835 | TORONTO BUTTONVILLE A | 3 | 18 | 11 | 1.3 | 4 | 0 | 1.3 | 16.7 | 0
1836 | TORONTO BUTTONVILLE A | 3 | 17 | 12 | 4.7 | 1 | 0 | 4.7 | 13.3 | 0
1836 | TORONTO BUTTONVILLE A | 3 | 18 | 12 | 1.875 | 4 | 0 | 1.875 | 16.125 | 0
1837 | TORONTO BUTTONVILLE A | 3 | 17 | 13 | 5.4 | 1 | 0 | 5.4 | 12.6 | 0
1837 | TORONTO BUTTONVILLE A | 3 | 18 | 13 | 2.55 | 4 | 0 | 2.55 | 15.45 | 0
1838 | TORONTO BUTTONVILLE A | 3 | 17 | 14 | 6.2 | 1 | 0 | 6.2 | 11.8 | 0
1838 | TORONTO BUTTONVILLE A | 3 | 18 | 14 | 3.35 | 4 | 0 | 3.35 | 14.65 | 0
1839 | TORONTO BUTTONVILLE A | 3 | 17 | 15 | 6.5 | 1 | 0 | 6.5 | 11.5 | 0
1839 | TORONTO BUTTONVILLE A | 3 | 18 | 15 | 3.25 | 4 | 0 | 3.25 | 14.75 | 0
1840 | TORONTO BUTTONVILLE A | 3 | 17 | 16 | 6.4 | 1 | 0 | 6.4 | 11.6 | 0
1840 | TORONTO BUTTONVILLE A | 3 | 18 | 16 | 2.9 | 4 | 0 | 2.9 | 15.1 | 0
1841 | TORONTO BUTTONVILLE A | 3 | 17 | 17 | 6.5 | 1 | 0 | 6.5 | 11.5 | 0
1841 | TORONTO BUTTONVILLE A | 3 | 18 | 17 | 2.975 | 4 | 0 | 2.975 | 15.025 | 0
1842 | TORONTO BUTTONVILLE A | 3 | 17 | 18 | 5.9 | 1 | 0 | 5.9 | 12.1 | 0
1842 | TORONTO BUTTONVILLE A | 3 | 18 | 18 | 2.575 | 4 | 0 | 2.575 | 15.425 | 0
1843 | TORONTO BUTTONVILLE A | 3 | 17 | 19 | 4.9 | 1 | 0 | 4.9 | 13.1 | 0
1843 | TORONTO BUTTONVILLE A | 3 | 18 | 19 | 1.825 | 4 | 0 | 1.825 | 16.175 | 0
1844 | TORONTO BUTTONVILLE A | 3 | 17 | 20 | 3.6 | 1 | 0 | 3.6 | 14.4 | 0
1844 | TORONTO BUTTONVILLE A | 3 | 18 | 20 | 1.05 | 4 | 0 | 1.05 | 16.95 | 0
1845 | TORONTO BUTTONVILLE A | 3 | 17 | 21 | 2.7 | 1 | 0 | 2.7 | 15.3 | 0
1845 | TORONTO BUTTONVILLE A | 3 | 18 | 21 | 0.45 | 4 | 0 | 0.45 | 17.55 | 0
1846 | TORONTO BUTTONVILLE A | 3 | 17 | 22 | 1.8 | 1 | 0 | 1.8 | 16.2 | 0
1846 | TORONTO BUTTONVILLE A | 3 | 18 | 22 | -0.275 | 4 | 0 | -0.275 | 18.275 | 0
1847 | TORONTO BUTTONVILLE A | 3 | 17 | 23 | 0 | 1 | 0 | 0 | 18 | 0
1847 | TORONTO BUTTONVILLE A | 3 | 18 | 23 | -0.775 | 4 | 0 | -0.775 | 18.775 | 0
1848 | TORONTO BUTTONVILLE A | 3 | 17 | 24 | -0.1 | 1 | 0 | -0.1 | 18.1 | 0
1848 | TORONTO BUTTONVILLE A | 3 | 18 | 24 | -1.125 | 4 | 0 | -1.125 | 19.125 | 0
1849 | TORONTO BUTTONVILLE A | 3 | 18 | 1 | -0.5 | 1 | 0 | -0.5 | 18.5 | 0
1849 | TORONTO BUTTONVILLE A | 3 | 19 | 1 | -1.325 | 4 | 0 | -1.325 | 19.325 | 0
1850 | TORONTO BUTTONVILLE A | 3 | 18 | 2 | -1.5 | 1 | 0 | -1.5 | 19.5 | 0
1850 | TORONTO BUTTONVILLE A | 3 | 19 | 2 | -1.7 | 4 | 0 | -1.7 | 19.7 | 0
1851 | TORONTO BUTTONVILLE A | 3 | 18 | 3 | -1.9 | 1 | 0 | -1.9 | 19.9 | 0
1851 | TORONTO BUTTONVILLE A | 3 | 19 | 3 | -2.375 | 4 | 0 | -2.375 | 20.375 | 0
1852 | TORONTO BUTTONVILLE A | 3 | 18 | 4 | -2.1 | 1 | 0 | -2.1 | 20.1 | 0
1852 | TORONTO BUTTONVILLE A | 3 | 19 | 4 | -3.275 | 4 | 0 | -3.275 | 21.275 | 0
1853 | TORONTO BUTTONVILLE A | 3 | 18 | 5 | -3 | 1 | 0 | -3 | 21 | 0
1853 | TORONTO BUTTONVILLE A | 3 | 19 | 5 | -3.925 | 4 | 0 | -3.925 | 21.925 | 0
1854 | TORONTO BUTTONVILLE A | 3 | 18 | 6 | -3.8 | 1 | 0 | -3.8 | 21.8 | 0
1854 | TORONTO BUTTONVILLE A | 3 | 19 | 6 | -4.65 | 4 | 0 | -4.65 | 22.65 | 0
1855 | TORONTO BUTTONVILLE A | 3 | 18 | 7 | -3.3 | 1 | 0 | -3.3 | 21.3 | 0
1855 | TORONTO BUTTONVILLE A | 3 | 19 | 7 | -4.875 | 4 | 0 | -4.875 | 22.875 | 0
1856 | TORONTO BUTTONVILLE A | 3 | 18 | 8 | -2.3 | 1 | 0 | -2.3 | 20.3 | 0
1856 | TORONTO BUTTONVILLE A | 3 | 19 | 8 | -4.675 | 4 | 0 | -4.675 | 22.675 | 0
1857 | TORONTO BUTTONVILLE A | 3 | 18 | 9 | -0.9 | 1 | 0 | -0.9 | 18.9 | 0
1857 | TORONTO BUTTONVILLE A | 3 | 19 | 9 | -3.7 | 4 | 0 | -3.7 | 21.7 | 0
1858 | TORONTO BUTTONVILLE A | 3 | 18 | 10 | 0.8 | 1 | 0 | 0.8 | 17.2 | 0
1858 | TORONTO BUTTONVILLE A | 3 | 19 | 10 | -2.1 | 4 | 0 | -2.1 | 20.1 | 0
1859 | TORONTO BUTTONVILLE A | 3 | 18 | 11 | 1.4 | 1 | 0 | 1.4 | 16.6 | 0
1859 | TORONTO BUTTONVILLE A | 3 | 19 | 11 | -0.7 | 4 | 0 | -0.7 | 18.7 | 0
1860 | TORONTO BUTTONVILLE A | 3 | 18 | 12 | 2 | 1 | 0 | 2 | 16 | 0
1860 | TORONTO BUTTONVILLE A | 3 | 19 | 12 | 0.8 | 4 | 0 | 0.8 | 17.2 | 0
1861 | TORONTO BUTTONVILLE A | 3 | 18 | 13 | 2.2 | 1 | 0 | 2.2 | 15.8 | 0
1861 | TORONTO BUTTONVILLE A | 3 | 19 | 13 | 1.975 | 4 | 0 | 1.975 | 16.025 | 0
1862 | TORONTO BUTTONVILLE A | 3 | 18 | 14 | 2.6 | 1 | 0 | 2.6 | 15.4 | 0
1862 | TORONTO BUTTONVILLE A | 3 | 19 | 14 | 3.025 | 4 | 0 | 3.025 | 14.975 | 0
1863 | TORONTO BUTTONVILLE A | 3 | 18 | 15 | 2.8 | 1 | 0 | 2.8 | 15.2 | 0
1863 | TORONTO BUTTONVILLE A | 3 | 19 | 15 | 3.675 | 4 | 0 | 3.675 | 14.325 | 0
1864 | TORONTO BUTTONVILLE A | 3 | 18 | 16 | 3.2 | 1 | 0 | 3.2 | 14.8 | 0
1864 | TORONTO BUTTONVILLE A | 3 | 19 | 16 | 3.825 | 4 | 0 | 3.825 | 14.175 | 0
1865 | TORONTO BUTTONVILLE A | 3 | 18 | 17 | 3.1 | 1 | 0 | 3.1 | 14.9 | 0
1865 | TORONTO BUTTONVILLE A | 3 | 19 | 17 | 3.775 | 4 | 0 | 3.775 | 14.225 | 0
1866 | TORONTO BUTTONVILLE A | 3 | 18 | 18 | 3.1 | 1 | 0 | 3.1 | 14.9 | 0
1866 | TORONTO BUTTONVILLE A | 3 | 19 | 18 | 3.65 | 4 | 0 | 3.65 | 14.35 | 0
1867 | TORONTO BUTTONVILLE A | 3 | 18 | 19 | 3.1 | 1 | 0 | 3.1 | 14.9 | 0
1867 | TORONTO BUTTONVILLE A | 3 | 19 | 19 | 2.425 | 4 | 0 | 2.425 | 15.575 | 0
1868 | TORONTO BUTTONVILLE A | 3 | 18 | 20 | 2.9 | 1 | 0 | 2.9 | 15.1 | 0
1868 | TORONTO BUTTONVILLE A | 3 | 19 | 20 | 1.075 | 4 | 0 | 1.075 | 16.925 | 0
1869 | TORONTO BUTTONVILLE A | 3 | 18 | 21 | 2.9 | 1 | 0 | 2.9 | 15.1 | 0
1869 | TORONTO BUTTONVILLE A | 3 | 19 | 21 | 0.1 | 4 | 0 | 0.1 | 17.9 | 0
1870 | TORONTO BUTTONVILLE A | 3 | 18 | 22 | 3 | 1 | 0 | 3 | 15 | 0
1870 | TORONTO BUTTONVILLE A | 3 | 19 | 22 | -1.025 | 4 | 0 | -1.025 | 19.025 | 0
1871 | TORONTO BUTTONVILLE A | 3 | 18 | 23 | 2.8 | 1 | 0 | 2.8 | 15.2 | 0
1871 | TORONTO BUTTONVILLE A | 3 | 19 | 23 | -1.75 | 4 | 0 | -1.75 | 19.75 | 0
1872 | TORONTO BUTTONVILLE A | 3 | 18 | 24 | 2.8 | 1 | 0 | 2.8 | 15.2 | 0
1872 | TORONTO BUTTONVILLE A | 3 | 19 | 24 | -2.5 | 4 | 0 | -2.5 | 20.5 | 0
1873 | TORONTO BUTTONVILLE A | 3 | 19 | 1 | 3 | 1 | 0 | 3 | 15 | 0
1873 | TORONTO BUTTONVILLE A | 3 | 20 | 1 | -2.925 | 4 | 0 | -2.925 | 20.925 | 0
1874 | TORONTO BUTTONVILLE A | 3 | 19 | 2 | 2.9 | 1 | 0 | 2.9 | 15.1 | 0
1874 | TORONTO BUTTONVILLE A | 3 | 20 | 2 | -3.175 | 4 | 0 | -3.175 | 21.175 | 0
1875 | TORONTO BUTTONVILLE A | 3 | 19 | 3 | 3.2 | 1 | 0 | 3.2 | 14.8 | 0
1875 | TORONTO BUTTONVILLE A | 3 | 20 | 3 | -2.975 | 4 | 0 | -2.975 | 20.975 | 0
1876 | TORONTO BUTTONVILLE A | 3 | 19 | 4 | 3.1 | 1 | 0 | 3.1 | 14.9 | 0
1876 | TORONTO BUTTONVILLE A | 3 | 20 | 4 | -3.3 | 4 | 0 | -3.3 | 21.3 | 0
1877 | TORONTO BUTTONVILLE A | 3 | 19 | 5 | 3.3 | 1 | 0 | 3.3 | 14.7 | 0
1877 | TORONTO BUTTONVILLE A | 3 | 20 | 5 | -3.5 | 4 | 0 | -3.5 | 21.5 | 0
1878 | TORONTO BUTTONVILLE A | 3 | 19 | 6 | 3.2 | 1 | 0 | 3.2 | 14.8 | 0
1878 | TORONTO BUTTONVILLE A | 3 | 20 | 6 | -2.925 | 4 | 0 | -2.925 | 20.925 | 0
1879 | TORONTO BUTTONVILLE A | 3 | 19 | 7 | 3.4 | 1 | 0 | 3.4 | 14.6 | 0
1879 | TORONTO BUTTONVILLE A | 3 | 20 | 7 | -2.675 | 4 | 0 | -2.675 | 20.675 | 0
1880 | TORONTO BUTTONVILLE A | 3 | 19 | 8 | 2.8 | 1 | 0 | 2.8 | 15.2 | 0
1880 | TORONTO BUTTONVILLE A | 3 | 20 | 8 | -2.55 | 4 | 0 | -2.55 | 20.55 | 0
1881 | TORONTO BUTTONVILLE A | 3 | 19 | 9 | 3 | 1 | 0 | 3 | 15 | 0
1881 | TORONTO BUTTONVILLE A | 3 | 20 | 9 | -0.225 | 4 | 0 | -0.225 | 18.225 | 0
1882 | TORONTO BUTTONVILLE A | 3 | 19 | 10 | 4 | 1 | 0 | 4 | 14 | 0
1882 | TORONTO BUTTONVILLE A | 3 | 20 | 10 | 1.975 | 4 | 0 | 1.975 | 16.025 | 0
1883 | TORONTO BUTTONVILLE A | 3 | 19 | 11 | 5.2 | 1 | 0 | 5.2 | 12.8 | 0
1883 | TORONTO BUTTONVILLE A | 3 | 20 | 11 | 3.65 | 4 | 0 | 3.65 | 14.35 | 0
1884 | TORONTO BUTTONVILLE A | 3 | 19 | 12 | 5.9 | 1 | 0 | 5.9 | 12.1 | 0
1884 | TORONTO BUTTONVILLE A | 3 | 20 | 12 | 4.975 | 4 | 0 | 4.975 | 13.025 | 0
1885 | TORONTO BUTTONVILLE A | 3 | 19 | 13 | 6.3 | 1 | 0 | 6.3 | 11.7 | 0
1885 | TORONTO BUTTONVILLE A | 3 | 20 | 13 | 6.2 | 4 | 0 | 6.2 | 11.8 | 0
1886 | TORONTO BUTTONVILLE A | 3 | 19 | 14 | 6.1 | 1 | 0 | 6.1 | 11.9 | 0
1886 | TORONTO BUTTONVILLE A | 3 | 20 | 14 | 6.85 | 4 | 0 | 6.85 | 11.15 | 0
1887 | TORONTO BUTTONVILLE A | 3 | 19 | 15 | 6.2 | 1 | 0 | 6.2 | 11.8 | 0
1887 | TORONTO BUTTONVILLE A | 3 | 20 | 15 | 7.15 | 4 | 0 | 7.15 | 10.85 | 0
1888 | TORONTO BUTTONVILLE A | 3 | 19 | 16 | 6.2 | 1 | 0 | 6.2 | 11.8 | 0
1888 | TORONTO BUTTONVILLE A | 3 | 20 | 16 | 7.525 | 4 | 0 | 7.525 | 10.475 | 0
1889 | TORONTO BUTTONVILLE A | 3 | 19 | 17 | 5.8 | 1 | 0 | 5.8 | 12.2 | 0
1889 | TORONTO BUTTONVILLE A | 3 | 20 | 17 | 7.325 | 4 | 0 | 7.325 | 10.675 | 0
1890 | TORONTO BUTTONVILLE A | 3 | 19 | 18 | 5.8 | 1 | 0 | 5.8 | 12.2 | 0
1890 | TORONTO BUTTONVILLE A | 3 | 20 | 18 | 6.675 | 4 | 0 | 6.675 | 11.325 | 0
1891 | TORONTO BUTTONVILLE A | 3 | 19 | 19 | 5.4 | 1 | 0 | 5.4 | 12.6 | 0
1891 | TORONTO BUTTONVILLE A | 3 | 20 | 19 | 5.875 | 4 | 0 | 5.875 | 12.125 | 0
1892 | TORONTO BUTTONVILLE A | 3 | 19 | 20 | 5.2 | 1 | 0 | 5.2 | 12.8 | 0
1892 | TORONTO BUTTONVILLE A | 3 | 20 | 20 | 4.75 | 4 | 0 | 4.75 | 13.25 | 0
1893 | TORONTO BUTTONVILLE A | 3 | 19 | 21 | 5.2 | 1 | 0 | 5.2 | 12.8 | 0
1893 | TORONTO BUTTONVILLE A | 3 | 20 | 21 | 3.375 | 4 | 0 | 3.375 | 14.625 | 0
1894 | TORONTO BUTTONVILLE A | 3 | 19 | 22 | 5.5 | 1 | 0 | 5.5 | 12.5 | 0
1894 | TORONTO BUTTONVILLE A | 3 | 20 | 22 | 2.95 | 4 | 0 | 2.95 | 15.05 | 0
1895 | TORONTO BUTTONVILLE A | 3 | 19 | 23 | 5.1 | 1 | 0 | 5.1 | 12.9 | 0
1895 | TORONTO BUTTONVILLE A | 3 | 20 | 23 | 2.3 | 4 | 0 | 2.3 | 15.7 | 0
1896 | TORONTO BUTTONVILLE A | 3 | 19 | 24 | 5.3 | 1 | 0 | 5.3 | 12.7 | 0
1896 | TORONTO BUTTONVILLE A | 3 | 20 | 24 | 1.65 | 4 | 0 | 1.65 | 16.35 | 0
1897 | TORONTO BUTTONVILLE A | 3 | 20 | 1 | 5.5 | 1 | 0 | 5.5 | 12.5 | 0
1897 | TORONTO BUTTONVILLE A | 3 | 21 | 1 | 1.4 | 4 | 0 | 1.4 | 16.6 | 0
1898 | TORONTO BUTTONVILLE A | 3 | 20 | 2 | 5.6 | 1 | 0 | 5.6 | 12.4 | 0
1898 | TORONTO BUTTONVILLE A | 3 | 21 | 2 | 0.95 | 4 | 0 | 0.95 | 17.05 | 0
1899 | TORONTO BUTTONVILLE A | 3 | 20 | 3 | 5.9 | 1 | 0 | 5.9 | 12.1 | 0
1899 | TORONTO BUTTONVILLE A | 3 | 21 | 3 | 0.5 | 4 | 0 | 0.5 | 17.5 | 0
1900 | TORONTO BUTTONVILLE A | 3 | 20 | 4 | 7.4 | 1 | 0 | 7.4 | 10.6 | 0
1900 | TORONTO BUTTONVILLE A | 3 | 21 | 4 | -0.05 | 4 | 0 | -0.05 | 18.05 | 0
1901 | TORONTO BUTTONVILLE A | 3 | 20 | 5 | 10.3 | 1 | 0 | 10.3 | 7.7 | 0
1901 | TORONTO BUTTONVILLE A | 3 | 21 | 5 | -0.525 | 4 | 0 | -0.525 | 18.525 | 0
1902 | TORONTO BUTTONVILLE A | 3 | 20 | 6 | 11.8 | 1 | 0 | 11.8 | 6.2 | 0
1902 | TORONTO BUTTONVILLE A | 3 | 21 | 6 | -0.825 | 4 | 0 | -0.825 | 18.825 | 0
1903 | TORONTO BUTTONVILLE A | 3 | 20 | 7 | 13.6 | 1 | 0 | 13.6 | 4.4 | 0
1903 | TORONTO BUTTONVILLE A | 3 | 21 | 7 | -1.125 | 4 | 0 | -1.125 | 19.125 | 0
1904 | TORONTO BUTTONVILLE A | 3 | 20 | 8 | 15.7 | 1 | 0 | 15.7 | 2.3 | 0
1904 | TORONTO BUTTONVILLE A | 3 | 21 | 8 | -0.75 | 4 | 0 | -0.75 | 18.75 | 0
1905 | TORONTO BUTTONVILLE A | 3 | 20 | 9 | 16.1 | 1 | 0 | 16.1 | 1.9 | 0
1905 | TORONTO BUTTONVILLE A | 3 | 21 | 9 | 0.975 | 4 | 0 | 0.975 | 17.025 | 0
1906 | TORONTO BUTTONVILLE A | 3 | 20 | 10 | 17 | 1 | 0 | 17 | 1 | 0
1906 | TORONTO BUTTONVILLE A | 3 | 21 | 10 | 3.175 | 4 | 0 | 3.175 | 14.825 | 0
1907 | TORONTO BUTTONVILLE A | 3 | 20 | 11 | 17.9 | 1 | 0 | 17.9 | 0.1 | 0
1907 | TORONTO BUTTONVILLE A | 3 | 21 | 11 | 5.05 | 4 | 0 | 5.05 | 12.95 | 0
1908 | TORONTO BUTTONVILLE A | 3 | 20 | 12 | 14 | 1 | 0 | 14 | 4 | 0
1908 | TORONTO BUTTONVILLE A | 3 | 21 | 12 | 6.475 | 4 | 0 | 6.475 | 11.525 | 0
1909 | TORONTO BUTTONVILLE A | 3 | 20 | 13 | 10.4 | 1 | 0 | 10.4 | 7.6 | 0
1909 | TORONTO BUTTONVILLE A | 3 | 21 | 13 | 7.675 | 4 | 0 | 7.675 | 10.325 | 0
1910 | TORONTO BUTTONVILLE A | 3 | 20 | 14 | 9.8 | 1 | 0 | 9.8 | 8.2 | 0
1910 | TORONTO BUTTONVILLE A | 3 | 21 | 14 | 8.675 | 4 | 0 | 8.675 | 9.325 | 0
1911 | TORONTO BUTTONVILLE A | 3 | 20 | 15 | 7.5 | 1 | 0 | 7.5 | 10.5 | 0
1911 | TORONTO BUTTONVILLE A | 3 | 21 | 15 | 8.95 | 4 | 0 | 8.95 | 9.05 | 0
1912 | TORONTO BUTTONVILLE A | 3 | 20 | 16 | 5.9 | 1 | 0 | 5.9 | 12.1 | 0
1912 | TORONTO BUTTONVILLE A | 3 | 21 | 16 | 9.025 | 4 | 0 | 9.025 | 8.975 | 0
1913 | TORONTO BUTTONVILLE A | 3 | 20 | 17 | 5.2 | 1 | 0 | 5.2 | 12.8 | 0
1913 | TORONTO BUTTONVILLE A | 3 | 21 | 17 | 8.8 | 4 | 0 | 8.8 | 9.2 | 0
1914 | TORONTO BUTTONVILLE A | 3 | 20 | 18 | 2.5 | 1 | 0 | 2.5 | 15.5 | 0
1914 | TORONTO BUTTONVILLE A | 3 | 21 | 18 | 7.75 | 4 | 0 | 7.75 | 10.25 | 0
1915 | TORONTO BUTTONVILLE A | 3 | 20 | 19 | 0.3 | 1 | 0 | 0.3 | 17.7 | 0
1915 | TORONTO BUTTONVILLE A | 3 | 21 | 19 | 6.05 | 4 | 0 | 6.05 | 11.95 | 0
1916 | TORONTO BUTTONVILLE A | 3 | 20 | 20 | -0.9 | 1 | 0 | -0.9 | 18.9 | 0
1916 | TORONTO BUTTONVILLE A | 3 | 21 | 20 | 3.725 | 4 | 0 | 3.725 | 14.275 | 0
1917 | TORONTO BUTTONVILLE A | 3 | 20 | 21 | -2.3 | 1 | 0 | -2.3 | 20.3 | 0
1917 | TORONTO BUTTONVILLE A | 3 | 21 | 21 | 2.775 | 4 | 0 | 2.775 | 15.225 | 0
1918 | TORONTO BUTTONVILLE A | 3 | 20 | 22 | -2.2 | 1 | 0 | -2.2 | 20.2 | 0
1918 | TORONTO BUTTONVILLE A | 3 | 21 | 22 | 2.075 | 4 | 0 | 2.075 | 15.925 | 0
1919 | TORONTO BUTTONVILLE A | 3 | 20 | 23 | -3 | 1 | 0 | -3 | 21 | 0
1919 | TORONTO BUTTONVILLE A | 3 | 21 | 23 | 1.575 | 4 | 0 | 1.575 | 16.425 | 0
1920 | TORONTO BUTTONVILLE A | 3 | 20 | 24 | -3.7 | 1 | 0 | -3.7 | 21.7 | 0
1920 | TORONTO BUTTONVILLE A | 3 | 21 | 24 | 0.65 | 4 | 0 | 0.65 | 17.35 | 0
1921 | TORONTO BUTTONVILLE A | 3 | 21 | 1 | -4.2 | 1 | 0 | -4.2 | 22.2 | 0
1921 | TORONTO BUTTONVILLE A | 3 | 22 | 1 | -0.175 | 4 | 0 | -0.175 | 18.175 | 0
1922 | TORONTO BUTTONVILLE A | 3 | 21 | 2 | -5.1 | 1 | 0 | -5.1 | 23.1 | 0
1922 | TORONTO BUTTONVILLE A | 3 | 22 | 2 | -0.75 | 4 | 0 | -0.75 | 18.75 | 0
1923 | TORONTO BUTTONVILLE A | 3 | 21 | 3 | -5.9 | 1 | 0 | -5.9 | 23.9 | 0
1923 | TORONTO BUTTONVILLE A | 3 | 22 | 3 | -1.7 | 4 | 0 | -1.7 | 19.7 | 0
1924 | TORONTO BUTTONVILLE A | 3 | 21 | 4 | -6.6 | 1 | 0 | -6.6 | 24.6 | 0
1924 | TORONTO BUTTONVILLE A | 3 | 22 | 4 | -2.225 | 4 | 0 | -2.225 | 20.225 | 0
1925 | TORONTO BUTTONVILLE A | 3 | 21 | 5 | -7.3 | 1 | 0 | -7.3 | 25.3 | 0
1925 | TORONTO BUTTONVILLE A | 3 | 22 | 5 | -2.65 | 4 | 0 | -2.65 | 20.65 | 0
1926 | TORONTO BUTTONVILLE A | 3 | 21 | 6 | -8.3 | 1 | 0 | -8.3 | 26.3 | 0
1926 | TORONTO BUTTONVILLE A | 3 | 22 | 6 | -2.9 | 4 | 0 | -2.9 | 20.9 | 0
1927 | TORONTO BUTTONVILLE A | 3 | 21 | 7 | -9.1 | 1 | 0 | -9.1 | 27.1 | 0
1927 | TORONTO BUTTONVILLE A | 3 | 22 | 7 | -3.45 | 4 | 0 | -3.45 | 21.45 | 0
1928 | TORONTO BUTTONVILLE A | 3 | 21 | 8 | -9.3 | 1 | 0 | -9.3 | 27.3 | 0
1928 | TORONTO BUTTONVILLE A | 3 | 22 | 8 | -3.175 | 4 | 0 | -3.175 | 21.175 | 0
1929 | TORONTO BUTTONVILLE A | 3 | 21 | 9 | -8.6 | 1 | 0 | -8.6 | 26.6 | 0
1929 | TORONTO BUTTONVILLE A | 3 | 22 | 9 | -1.625 | 4 | 0 | -1.625 | 19.625 | 0
1930 | TORONTO BUTTONVILLE A | 3 | 21 | 10 | -7.5 | 1 | 0 | -7.5 | 25.5 | 0
1930 | TORONTO BUTTONVILLE A | 3 | 22 | 10 | -0.175 | 4 | 0 | -0.175 | 18.175 | 0
1931 | TORONTO BUTTONVILLE A | 3 | 21 | 11 | -6.2 | 1 | 0 | -6.2 | 24.2 | 0
1931 | TORONTO BUTTONVILLE A | 3 | 22 | 11 | 1.325 | 4 | 0 | 1.325 | 16.675 | 0
1932 | TORONTO BUTTONVILLE A | 3 | 21 | 12 | -4.7 | 1 | 0 | -4.7 | 22.7 | 0
1932 | TORONTO BUTTONVILLE A | 3 | 22 | 12 | 2.25 | 4 | 0 | 2.25 | 15.75 | 0
1933 | TORONTO BUTTONVILLE A | 3 | 21 | 13 | -3.4 | 1 | 0 | -3.4 | 21.4 | 0
1933 | TORONTO BUTTONVILLE A | 3 | 22 | 13 | 2.625 | 4 | 0 | 2.625 | 15.375 | 0
1934 | TORONTO BUTTONVILLE A | 3 | 21 | 14 | -2.2 | 1 | 0 | -2.2 | 20.2 | 0
1934 | TORONTO BUTTONVILLE A | 3 | 22 | 14 | 3.775 | 4 | 0 | 3.775 | 14.225 | 0
1935 | TORONTO BUTTONVILLE A | 3 | 21 | 15 | -1.2 | 1 | 0 | -1.2 | 19.2 | 0
1935 | TORONTO BUTTONVILLE A | 3 | 22 | 15 | 4.05 | 4 | 0 | 4.05 | 13.95 | 0
1936 | TORONTO BUTTONVILLE A | 3 | 21 | 16 | -0.9 | 1 | 0 | -0.9 | 18.9 | 0
1936 | TORONTO BUTTONVILLE A | 3 | 22 | 16 | 3.625 | 4 | 0 | 3.625 | 14.375 | 0
1937 | TORONTO BUTTONVILLE A | 3 | 21 | 17 | -0.8 | 1 | 0 | -0.8 | 18.8 | 0
1937 | TORONTO BUTTONVILLE A | 3 | 22 | 17 | 3.35 | 4 | 0 | 3.35 | 14.65 | 0
1938 | TORONTO BUTTONVILLE A | 3 | 21 | 18 | -1.4 | 1 | 0 | -1.4 | 19.4 | 0
1938 | TORONTO BUTTONVILLE A | 3 | 22 | 18 | 2.375 | 4 | 0 | 2.375 | 15.625 | 0
1939 | TORONTO BUTTONVILLE A | 3 | 21 | 19 | -1.8 | 1 | 0 | -1.8 | 19.8 | 0
1939 | TORONTO BUTTONVILLE A | 3 | 22 | 19 | 0.85 | 4 | 0 | 0.85 | 17.15 | 0
1940 | TORONTO BUTTONVILLE A | 3 | 21 | 20 | -2.8 | 1 | 0 | -2.8 | 20.8 | 0
1940 | TORONTO BUTTONVILLE A | 3 | 22 | 20 | -0.15 | 4 | 0 | -0.15 | 18.15 | 0
1941 | TORONTO BUTTONVILLE A | 3 | 21 | 21 | -3.7 | 1 | 0 | -3.7 | 21.7 | 0
1941 | TORONTO BUTTONVILLE A | 3 | 22 | 21 | -0.725 | 4 | 0 | -0.725 | 18.725 | 0
1942 | TORONTO BUTTONVILLE A | 3 | 21 | 22 | -4.5 | 1 | 0 | -4.5 | 22.5 | 0
1942 | TORONTO BUTTONVILLE A | 3 | 22 | 22 | -1.3 | 4 | 0 | -1.3 | 19.3 | 0
1943 | TORONTO BUTTONVILLE A | 3 | 21 | 23 | -5.6 | 1 | 0 | -5.6 | 23.6 | 0
1943 | TORONTO BUTTONVILLE A | 3 | 22 | 23 | -1.65 | 4 | 0 | -1.65 | 19.65 | 0
1944 | TORONTO BUTTONVILLE A | 3 | 21 | 24 | -6 | 1 | 0 | -6 | 24 | 0
1944 | TORONTO BUTTONVILLE A | 3 | 22 | 24 | -2.15 | 4 | 0 | -2.15 | 20.15 | 0
1945 | TORONTO BUTTONVILLE A | 3 | 22 | 1 | -6.1 | 1 | 0 | -6.1 | 24.1 | 0
1945 | TORONTO BUTTONVILLE A | 3 | 23 | 1 | -2.425 | 4 | 0 | -2.425 | 20.425 | 0
1946 | TORONTO BUTTONVILLE A | 3 | 22 | 2 | -6 | 1 | 0 | -6 | 24 | 0
1946 | TORONTO BUTTONVILLE A | 3 | 23 | 2 | -2.9 | 4 | 0 | -2.9 | 20.9 | 0
1947 | TORONTO BUTTONVILLE A | 3 | 22 | 3 | -6.2 | 1 | 0 | -6.2 | 24.2 | 0
1947 | TORONTO BUTTONVILLE A | 3 | 23 | 3 | -3.025 | 4 | 0 | -3.025 | 21.025 | 0
1948 | TORONTO BUTTONVILLE A | 3 | 22 | 4 | -7.1 | 1 | 0 | -7.1 | 25.1 | 0
1948 | TORONTO BUTTONVILLE A | 3 | 23 | 4 | -3.525 | 4 | 0 | -3.525 | 21.525 | 0
1949 | TORONTO BUTTONVILLE A | 3 | 22 | 5 | -7 | 1 | 0 | -7 | 25 | 0
1949 | TORONTO BUTTONVILLE A | 3 | 23 | 5 | -3.85 | 4 | 0 | -3.85 | 21.85 | 0
1950 | TORONTO BUTTONVILLE A | 3 | 22 | 6 | -6.7 | 1 | 0 | -6.7 | 24.7 | 0
1950 | TORONTO BUTTONVILLE A | 3 | 23 | 6 | -4.45 | 4 | 0 | -4.45 | 22.45 | 0
1951 | TORONTO BUTTONVILLE A | 3 | 22 | 7 | -6.6 | 1 | 0 | -6.6 | 24.6 | 0
1951 | TORONTO BUTTONVILLE A | 3 | 23 | 7 | -5.025 | 4 | 0 | -5.025 | 23.025 | 0
1952 | TORONTO BUTTONVILLE A | 3 | 22 | 8 | -5.7 | 1 | 0 | -5.7 | 23.7 | 0
1952 | TORONTO BUTTONVILLE A | 3 | 23 | 8 | -4.2 | 4 | 0 | -4.2 | 22.2 | 0
1953 | TORONTO BUTTONVILLE A | 3 | 22 | 9 | -4.1 | 1 | 0 | -4.1 | 22.1 | 0
1953 | TORONTO BUTTONVILLE A | 3 | 23 | 9 | -1.9 | 4 | 0 | -1.9 | 19.9 | 0
1954 | TORONTO BUTTONVILLE A | 3 | 22 | 10 | -2.9 | 1 | 0 | -2.9 | 20.9 | 0
1954 | TORONTO BUTTONVILLE A | 3 | 23 | 10 | 0.425 | 4 | 0 | 0.425 | 17.575 | 0
1955 | TORONTO BUTTONVILLE A | 3 | 22 | 11 | -2 | 1 | 0 | -2 | 20 | 0
1955 | TORONTO BUTTONVILLE A | 3 | 23 | 11 | 2.125 | 4 | 0 | 2.125 | 15.875 | 0
1956 | TORONTO BUTTONVILLE A | 3 | 22 | 12 | -1 | 1 | 0 | -1 | 19 | 0
1956 | TORONTO BUTTONVILLE A | 3 | 23 | 12 | 3.55 | 4 | 0 | 3.55 | 14.45 | 0
1957 | TORONTO BUTTONVILLE A | 3 | 22 | 13 | -1.6 | 1 | 0 | -1.6 | 19.6 | 0
1957 | TORONTO BUTTONVILLE A | 3 | 23 | 13 | 4.525 | 4 | 0 | 4.525 | 13.475 | 0
1958 | TORONTO BUTTONVILLE A | 3 | 22 | 14 | -0.7 | 1 | 0 | -0.7 | 18.7 | 0
1958 | TORONTO BUTTONVILLE A | 3 | 23 | 14 | 5.225 | 4 | 0 | 5.225 | 12.775 | 0
1959 | TORONTO BUTTONVILLE A | 3 | 22 | 15 | -1 | 1 | 0 | -1 | 19 | 0
1959 | TORONTO BUTTONVILLE A | 3 | 23 | 15 | 5.625 | 4 | 0 | 5.625 | 12.375 | 0
1960 | TORONTO BUTTONVILLE A | 3 | 22 | 16 | -0.7 | 1 | 0 | -0.7 | 18.7 | 0
1960 | TORONTO BUTTONVILLE A | 3 | 23 | 16 | 5.675 | 4 | 0 | 5.675 | 12.325 | 0
1961 | TORONTO BUTTONVILLE A | 3 | 22 | 17 | -1 | 1 | 0 | -1 | 19 | 0
1961 | TORONTO BUTTONVILLE A | 3 | 23 | 17 | 5.975 | 4 | 0 | 5.975 | 12.025 | 0
1962 | TORONTO BUTTONVILLE A | 3 | 22 | 18 | -1.1 | 1 | 0 | -1.1 | 19.1 | 0
1962 | TORONTO BUTTONVILLE A | 3 | 23 | 18 | 5.375 | 4 | 0 | 5.375 | 12.625 | 0
1963 | TORONTO BUTTONVILLE A | 3 | 22 | 19 | -1.5 | 1 | 0 | -1.5 | 19.5 | 0
1963 | TORONTO BUTTONVILLE A | 3 | 23 | 19 | 4.15 | 4 | 0 | 4.15 | 13.85 | 0
1964 | TORONTO BUTTONVILLE A | 3 | 22 | 20 | -1.8 | 1 | 0 | -1.8 | 19.8 | 0
1964 | TORONTO BUTTONVILLE A | 3 | 23 | 20 | 3.125 | 4 | 0 | 3.125 | 14.875 | 0
1965 | TORONTO BUTTONVILLE A | 3 | 22 | 21 | -1.8 | 1 | 0 | -1.8 | 19.8 | 0
1965 | TORONTO BUTTONVILLE A | 3 | 23 | 21 | 2.175 | 4 | 0 | 2.175 | 15.825 | 0
1966 | TORONTO BUTTONVILLE A | 3 | 22 | 22 | -1.5 | 1 | 0 | -1.5 | 19.5 | 0
1966 | TORONTO BUTTONVILLE A | 3 | 23 | 22 | 1.65 | 4 | 0 | 1.65 | 16.35 | 0
1967 | TORONTO BUTTONVILLE A | 3 | 22 | 23 | -1.3 | 1 | 0 | -1.3 | 19.3 | 0
1967 | TORONTO BUTTONVILLE A | 3 | 23 | 23 | 1.125 | 4 | 0 | 1.125 | 16.875 | 0
1968 | TORONTO BUTTONVILLE A | 3 | 22 | 24 | -1 | 1 | 0 | -1 | 19 | 0
1968 | TORONTO BUTTONVILLE A | 3 | 23 | 24 | 0.825 | 4 | 0 | 0.825 | 17.175 | 0
1969 | TORONTO BUTTONVILLE A | 3 | 23 | 1 | -0.8 | 1 | 0 | -0.8 | 18.8 | 0
1969 | TORONTO BUTTONVILLE A | 3 | 24 | 1 | 1.15 | 4 | 0 | 1.15 | 16.85 | 0
1970 | TORONTO BUTTONVILLE A | 3 | 23 | 2 | -0.4 | 1 | 0 | -0.4 | 18.4 | 0
1970 | TORONTO BUTTONVILLE A | 3 | 24 | 2 | 0.975 | 4 | 0 | 0.975 | 17.025 | 0
1971 | TORONTO BUTTONVILLE A | 3 | 23 | 3 | 0.2 | 1 | 0 | 0.2 | 17.8 | 0
1971 | TORONTO BUTTONVILLE A | 3 | 24 | 3 | 0.35 | 4 | 0 | 0.35 | 17.65 | 0
1972 | TORONTO BUTTONVILLE A | 3 | 23 | 4 | 0.2 | 1 | 0 | 0.2 | 17.8 | 0
1972 | TORONTO BUTTONVILLE A | 3 | 24 | 4 | 0.05 | 4 | 0 | 0.05 | 17.95 | 0
1973 | TORONTO BUTTONVILLE A | 3 | 23 | 5 | -0.2 | 1 | 0 | -0.2 | 18.2 | 0
1973 | TORONTO BUTTONVILLE A | 3 | 24 | 5 | -0.075 | 4 | 0 | -0.075 | 18.075 | 0
1974 | TORONTO BUTTONVILLE A | 3 | 23 | 6 | -0.4 | 1 | 0 | -0.4 | 18.4 | 0
1974 | TORONTO BUTTONVILLE A | 3 | 24 | 6 | -0.025 | 4 | 0 | -0.025 | 18.025 | 0
1975 | TORONTO BUTTONVILLE A | 3 | 23 | 7 | -0.2 | 1 | 0 | -0.2 | 18.2 | 0
1975 | TORONTO BUTTONVILLE A | 3 | 24 | 7 | -0.05 | 4 | 0 | -0.05 | 18.05 | 0
1976 | TORONTO BUTTONVILLE A | 3 | 23 | 8 | 0 | 1 | 0 | 0 | 18 | 0
1976 | TORONTO BUTTONVILLE A | 3 | 24 | 8 | 1.05 | 4 | 0 | 1.05 | 16.95 | 0
1977 | TORONTO BUTTONVILLE A | 3 | 23 | 9 | 0.3 | 1 | 0 | 0.3 | 17.7 | 0
1977 | TORONTO BUTTONVILLE A | 3 | 24 | 9 | 1.975 | 4 | 0 | 1.975 | 16.025 | 0
1978 | TORONTO BUTTONVILLE A | 3 | 23 | 10 | 0.8 | 1 | 0 | 0.8 | 17.2 | 0
1978 | TORONTO BUTTONVILLE A | 3 | 24 | 10 | 2.95 | 4 | 0 | 2.95 | 15.05 | 0
1979 | TORONTO BUTTONVILLE A | 3 | 23 | 11 | 1.2 | 1 | 0 | 1.2 | 16.8 | 0
1979 | TORONTO BUTTONVILLE A | 3 | 24 | 11 | 4.9 | 4 | 0 | 4.9 | 13.1 | 0
1980 | TORONTO BUTTONVILLE A | 3 | 23 | 12 | 1.2 | 1 | 0 | 1.2 | 16.8 | 0
1980 | TORONTO BUTTONVILLE A | 3 | 24 | 12 | 5.675 | 4 | 0 | 5.675 | 12.325 | 0
1981 | TORONTO BUTTONVILLE A | 3 | 23 | 13 | 1.4 | 1 | 0 | 1.4 | 16.6 | 0
1981 | TORONTO BUTTONVILLE A | 3 | 24 | 13 | 7.075 | 4 | 0 | 7.075 | 10.925 | 0
1982 | TORONTO BUTTONVILLE A | 3 | 23 | 14 | 2.1 | 1 | 0 | 2.1 | 15.9 | 0
1982 | TORONTO BUTTONVILLE A | 3 | 24 | 14 | 7.975 | 4 | 0 | 7.975 | 10.025 | 0
1983 | TORONTO BUTTONVILLE A | 3 | 23 | 15 | 2.4 | 1 | 0 | 2.4 | 15.6 | 0
1983 | TORONTO BUTTONVILLE A | 3 | 24 | 15 | 8.825 | 4 | 0 | 8.825 | 9.175 | 0
1984 | TORONTO BUTTONVILLE A | 3 | 23 | 16 | 2 | 1 | 0 | 2 | 16 | 0
1984 | TORONTO BUTTONVILLE A | 3 | 24 | 16 | 8.95 | 4 | 0 | 8.95 | 9.05 | 0
1985 | TORONTO BUTTONVILLE A | 3 | 23 | 17 | 2 | 1 | 0 | 2 | 16 | 0
1985 | TORONTO BUTTONVILLE A | 3 | 24 | 17 | 9.25 | 4 | 0 | 9.25 | 8.75 | 0
1986 | TORONTO BUTTONVILLE A | 3 | 23 | 18 | 1.9 | 1 | 0 | 1.9 | 16.1 | 0
1986 | TORONTO BUTTONVILLE A | 3 | 24 | 18 | 8.575 | 4 | 0 | 8.575 | 9.425 | 0
1987 | TORONTO BUTTONVILLE A | 3 | 23 | 19 | 2 | 1 | 0 | 2 | 16 | 0
1987 | TORONTO BUTTONVILLE A | 3 | 24 | 19 | 6.6 | 4 | 0 | 6.6 | 11.4 | 0
1988 | TORONTO BUTTONVILLE A | 3 | 23 | 20 | 2 | 1 | 0 | 2 | 16 | 0
1988 | TORONTO BUTTONVILLE A | 3 | 24 | 20 | 4.925 | 4 | 0 | 4.925 | 13.075 | 0
1989 | TORONTO BUTTONVILLE A | 3 | 23 | 21 | 2.2 | 1 | 0 | 2.2 | 15.8 | 0
1989 | TORONTO BUTTONVILLE A | 3 | 24 | 21 | 3.775 | 4 | 0 | 3.775 | 14.225 | 0
1990 | TORONTO BUTTONVILLE A | 3 | 23 | 22 | 2 | 1 | 0 | 2 | 16 | 0
1990 | TORONTO BUTTONVILLE A | 3 | 24 | 22 | 3.075 | 4 | 0 | 3.075 | 14.925 | 0
1991 | TORONTO BUTTONVILLE A | 3 | 23 | 23 | 2 | 1 | 0 | 2 | 16 | 0
1991 | TORONTO BUTTONVILLE A | 3 | 24 | 23 | 2.375 | 4 | 0 | 2.375 | 15.625 | 0
1992 | TORONTO BUTTONVILLE A | 3 | 23 | 24 | 1.9 | 1 | 0 | 1.9 | 16.1 | 0
1992 | TORONTO BUTTONVILLE A | 3 | 24 | 24 | 1.75 | 4 | 0 | 1.75 | 16.25 | 0
1993 | TORONTO BUTTONVILLE A | 3 | 24 | 1 | 1.7 | 1 | 0 | 1.7 | 16.3 | 0
1993 | TORONTO BUTTONVILLE A | 3 | 25 | 1 | 1.275 | 4 | 0 | 1.275 | 16.725 | 0
1994 | TORONTO BUTTONVILLE A | 3 | 24 | 2 | 1.4 | 1 | 0 | 1.4 | 16.6 | 0
1994 | TORONTO BUTTONVILLE A | 3 | 25 | 2 | 0.5 | 4 | 0 | 0.5 | 17.5 | 0
1995 | TORONTO BUTTONVILLE A | 3 | 24 | 3 | 1.3 | 1 | 0 | 1.3 | 16.7 | 0
1995 | TORONTO BUTTONVILLE A | 3 | 25 | 3 | -0.175 | 4 | 0 | -0.175 | 18.175 | 0
1996 | TORONTO BUTTONVILLE A | 3 | 24 | 4 | 0.4 | 1 | 0 | 0.4 | 17.6 | 0
1996 | TORONTO BUTTONVILLE A | 3 | 25 | 4 | -1.05 | 4 | 0 | -1.05 | 19.05 | 0
1997 | TORONTO BUTTONVILLE A | 3 | 24 | 5 | -0.1 | 1 | 0 | -0.1 | 18.1 | 0
1997 | TORONTO BUTTONVILLE A | 3 | 25 | 5 | -1.125 | 4 | 0 | -1.125 | 19.125 | 0
1998 | TORONTO BUTTONVILLE A | 3 | 24 | 6 | 0.4 | 1 | 0 | 0.4 | 17.6 | 0
1998 | TORONTO BUTTONVILLE A | 3 | 25 | 6 | -1.475 | 4 | 0 | -1.475 | 19.475 | 0
1999 | TORONTO BUTTONVILLE A | 3 | 24 | 7 | 0.4 | 1 | 0 | 0.4 | 17.6 | 0
1999 | TORONTO BUTTONVILLE A | 3 | 25 | 7 | -1.825 | 4 | 0 | -1.825 | 19.825 | 0
2000 | TORONTO BUTTONVILLE A | 3 | 24 | 8 | 0.7 | 1 | 0 | 0.7 | 17.3 | 0
2000 | TORONTO BUTTONVILLE A | 3 | 25 | 8 | -1.45 | 4 | 0 | -1.45 | 19.45 | 0
2001 | TORONTO BUTTONVILLE A | 3 | 24 | 9 | 1 | 1 | 0 | 1 | 17 | 0
2001 | TORONTO BUTTONVILLE A | 3 | 25 | 9 | 0.25 | 4 | 0 | 0.25 | 17.75 | 0
2002 | TORONTO BUTTONVILLE A | 3 | 24 | 10 | 1.5 | 1 | 0 | 1.5 | 16.5 | 0
2002 | TORONTO BUTTONVILLE A | 3 | 25 | 10 | 2.2 | 4 | 0 | 2.2 | 15.8 | 0
2003 | TORONTO BUTTONVILLE A | 3 | 24 | 11 | 1.8 | 1 | 0 | 1.8 | 16.2 | 0
2003 | TORONTO BUTTONVILLE A | 3 | 25 | 11 | 3.425 | 4 | 0 | 3.425 | 14.575 | 0
2004 | TORONTO BUTTONVILLE A | 3 | 24 | 12 | 3.1 | 1 | 0 | 3.1 | 14.9 | 0
2004 | TORONTO BUTTONVILLE A | 3 | 25 | 12 | 4.55 | 4 | 0 | 4.55 | 13.45 | 0
2005 | TORONTO BUTTONVILLE A | 3 | 24 | 13 | 4 | 1 | 0 | 4 | 14 | 0
2005 | TORONTO BUTTONVILLE A | 3 | 25 | 13 | 5.5 | 4 | 0 | 5.5 | 12.5 | 0
2006 | TORONTO BUTTONVILLE A | 3 | 24 | 14 | 4.5 | 1 | 0 | 4.5 | 13.5 | 0
2006 | TORONTO BUTTONVILLE A | 3 | 25 | 14 | 6.175 | 4 | 0 | 6.175 | 11.825 | 0
2007 | TORONTO BUTTONVILLE A | 3 | 24 | 15 | 5.2 | 1 | 0 | 5.2 | 12.8 | 0
2007 | TORONTO BUTTONVILLE A | 3 | 25 | 15 | 6.85 | 4 | 0 | 6.85 | 11.15 | 0
2008 | TORONTO BUTTONVILLE A | 3 | 24 | 16 | 5.4 | 1 | 0 | 5.4 | 12.6 | 0
2008 | TORONTO BUTTONVILLE A | 3 | 25 | 16 | 7.45 | 4 | 0 | 7.45 | 10.55 | 0
2009 | TORONTO BUTTONVILLE A | 3 | 24 | 17 | 4.6 | 1 | 0 | 4.6 | 13.4 | 0
2009 | TORONTO BUTTONVILLE A | 3 | 25 | 17 | 6.95 | 4 | 0 | 6.95 | 11.05 | 0
2010 | TORONTO BUTTONVILLE A | 3 | 24 | 18 | 4.3 | 1 | 0 | 4.3 | 13.7 | 0
2010 | TORONTO BUTTONVILLE A | 3 | 25 | 18 | 6.225 | 4 | 0 | 6.225 | 11.775 | 0
2011 | TORONTO BUTTONVILLE A | 3 | 24 | 19 | 3.9 | 1 | 0 | 3.9 | 14.1 | 0
2011 | TORONTO BUTTONVILLE A | 3 | 25 | 19 | 5.5 | 4 | 0 | 5.5 | 12.5 | 0
2012 | TORONTO BUTTONVILLE A | 3 | 24 | 20 | 2.8 | 1 | 0 | 2.8 | 15.2 | 0
2012 | TORONTO BUTTONVILLE A | 3 | 25 | 20 | 3.7 | 4 | 0 | 3.7 | 14.3 | 0
2013 | TORONTO BUTTONVILLE A | 3 | 24 | 21 | 1.6 | 1 | 0 | 1.6 | 16.4 | 0
2013 | TORONTO BUTTONVILLE A | 3 | 25 | 21 | 2.95 | 4 | 0 | 2.95 | 15.05 | 0
2014 | TORONTO BUTTONVILLE A | 3 | 24 | 22 | 1.1 | 1 | 0 | 1.1 | 16.9 | 0
2014 | TORONTO BUTTONVILLE A | 3 | 25 | 22 | 2.225 | 4 | 0 | 2.225 | 15.775 | 0
2015 | TORONTO BUTTONVILLE A | 3 | 24 | 23 | 0.7 | 1 | 0 | 0.7 | 17.3 | 0
2015 | TORONTO BUTTONVILLE A | 3 | 25 | 23 | 1.725 | 4 | 0 | 1.725 | 16.275 | 0
2016 | TORONTO BUTTONVILLE A | 3 | 24 | 24 | 0 | 1 | 0 | 0 | 18 | 0
2016 | TORONTO BUTTONVILLE A | 3 | 25 | 24 | 1 | 4 | 0 | 1 | 17 | 0
2017 | TORONTO BUTTONVILLE A | 3 | 25 | 1 | 0.1 | 1 | 0 | 0.1 | 17.9 | 0
2017 | TORONTO BUTTONVILLE A | 3 | 26 | 1 | 0.35 | 4 | 0 | 0.35 | 17.65 | 0
2018 | TORONTO BUTTONVILLE A | 3 | 25 | 2 | 0.3 | 1 | 0 | 0.3 | 17.7 | 0
2018 | TORONTO BUTTONVILLE A | 3 | 26 | 2 | 0.075 | 4 | 0 | 0.075 | 17.925 | 0
2019 | TORONTO BUTTONVILLE A | 3 | 25 | 3 | 0.2 | 1 | 0 | 0.2 | 17.8 | 0
2019 | TORONTO BUTTONVILLE A | 3 | 26 | 3 | 0.375 | 4 | 0 | 0.375 | 17.625 | 0
2020 | TORONTO BUTTONVILLE A | 3 | 25 | 4 | 0.6 | 1 | 0 | 0.6 | 17.4 | 0
2020 | TORONTO BUTTONVILLE A | 3 | 26 | 4 | 0.55 | 4 | 0 | 0.55 | 17.45 | 0
2021 | TORONTO BUTTONVILLE A | 3 | 25 | 5 | 0.4 | 1 | 0 | 0.4 | 17.6 | 0
2021 | TORONTO BUTTONVILLE A | 3 | 26 | 5 | 0.65 | 4 | 0 | 0.65 | 17.35 | 0
2022 | TORONTO BUTTONVILLE A | 3 | 25 | 6 | 0.6 | 1 | 0 | 0.6 | 17.4 | 0
2022 | TORONTO BUTTONVILLE A | 3 | 26 | 6 | 0.35 | 4 | 0 | 0.35 | 17.65 | 0
2023 | TORONTO BUTTONVILLE A | 3 | 25 | 7 | 0.5 | 1 | 0 | 0.5 | 17.5 | 0
2023 | TORONTO BUTTONVILLE A | 3 | 26 | 7 | 0.225 | 4 | 0 | 0.225 | 17.775 | 0
2024 | TORONTO BUTTONVILLE A | 3 | 25 | 8 | 0.6 | 1 | 0 | 0.6 | 17.4 | 0
2024 | TORONTO BUTTONVILLE A | 3 | 26 | 8 | 0.875 | 4 | 0 | 0.875 | 17.125 | 0
2025 | TORONTO BUTTONVILLE A | 3 | 25 | 9 | 1.2 | 1 | 0 | 1.2 | 16.8 | 0
2025 | TORONTO BUTTONVILLE A | 3 | 26 | 9 | 2.2 | 4 | 0 | 2.2 | 15.8 | 0
2026 | TORONTO BUTTONVILLE A | 3 | 25 | 10 | 2.3 | 1 | 0 | 2.3 | 15.7 | 0
2026 | TORONTO BUTTONVILLE A | 3 | 26 | 10 | 3.125 | 4 | 0 | 3.125 | 14.875 | 0
2027 | TORONTO BUTTONVILLE A | 3 | 25 | 11 | 3 | 1 | 0 | 3 | 15 | 0
2027 | TORONTO BUTTONVILLE A | 3 | 26 | 11 | 3.275 | 4 | 0 | 3.275 | 14.725 | 0
2028 | TORONTO BUTTONVILLE A | 3 | 25 | 12 | 4 | 1 | 0 | 4 | 14 | 0
2028 | TORONTO BUTTONVILLE A | 3 | 26 | 12 | 3.675 | 4 | 0 | 3.675 | 14.325 | 0
2029 | TORONTO BUTTONVILLE A | 3 | 25 | 13 | 6.1 | 1 | 0 | 6.1 | 11.9 | 0
2029 | TORONTO BUTTONVILLE A | 3 | 26 | 13 | 3.95 | 4 | 0 | 3.95 | 14.05 | 0
2030 | TORONTO BUTTONVILLE A | 3 | 25 | 14 | 7.1 | 1 | 0 | 7.1 | 10.9 | 0
2030 | TORONTO BUTTONVILLE A | 3 | 26 | 14 | 3.825 | 4 | 0 | 3.825 | 14.175 | 0
2031 | TORONTO BUTTONVILLE A | 3 | 25 | 15 | 7.2 | 1 | 0 | 7.2 | 10.8 | 0
2031 | TORONTO BUTTONVILLE A | 3 | 26 | 15 | 4.925 | 4 | 0 | 4.925 | 13.075 | 0
2032 | TORONTO BUTTONVILLE A | 3 | 25 | 16 | 7.7 | 1 | 0 | 7.7 | 10.3 | 0
2032 | TORONTO BUTTONVILLE A | 3 | 26 | 16 | 5.1 | 4 | 0 | 5.1 | 12.9 | 0
2033 | TORONTO BUTTONVILLE A | 3 | 25 | 17 | 9.5 | 1 | 0 | 9.5 | 8.5 | 0
2033 | TORONTO BUTTONVILLE A | 3 | 26 | 17 | 5.1 | 4 | 0 | 5.1 | 12.9 | 0
2034 | TORONTO BUTTONVILLE A | 3 | 25 | 18 | 8 | 1 | 0 | 8 | 10 | 0
2034 | TORONTO BUTTONVILLE A | 3 | 26 | 18 | 4.475 | 4 | 0 | 4.475 | 13.525 | 0
2035 | TORONTO BUTTONVILLE A | 3 | 25 | 19 | 6.5 | 1 | 0 | 6.5 | 11.5 | 0
2035 | TORONTO BUTTONVILLE A | 3 | 26 | 19 | 3.625 | 4 | 0 | 3.625 | 14.375 | 0
2036 | TORONTO BUTTONVILLE A | 3 | 25 | 20 | 4.7 | 1 | 0 | 4.7 | 13.3 | 0
2036 | TORONTO BUTTONVILLE A | 3 | 26 | 20 | 2.875 | 4 | 0 | 2.875 | 15.125 | 0
2037 | TORONTO BUTTONVILLE A | 3 | 25 | 21 | 3.9 | 1 | 0 | 3.9 | 14.1 | 0
2037 | TORONTO BUTTONVILLE A | 3 | 26 | 21 | 2.625 | 4 | 0 | 2.625 | 15.375 | 0
2038 | TORONTO BUTTONVILLE A | 3 | 25 | 22 | 2.9 | 1 | 0 | 2.9 | 15.1 | 0
2038 | TORONTO BUTTONVILLE A | 3 | 26 | 22 | 2.7 | 4 | 0 | 2.7 | 15.3 | 0
2039 | TORONTO BUTTONVILLE A | 3 | 25 | 23 | 2.4 | 1 | 0 | 2.4 | 15.6 | 0
2039 | TORONTO BUTTONVILLE A | 3 | 26 | 23 | 2.075 | 4 | 0 | 2.075 | 15.925 | 0
2040 | TORONTO BUTTONVILLE A | 3 | 25 | 24 | 1.8 | 1 | 0 | 1.8 | 16.2 | 0
2040 | TORONTO BUTTONVILLE A | 3 | 26 | 24 | 2.025 | 4 | 0 | 2.025 | 15.975 | 0
2041 | TORONTO BUTTONVILLE A | 3 | 26 | 1 | 0.9 | 1 | 0 | 0.9 | 17.1 | 0
2041 | TORONTO BUTTONVILLE A | 3 | 27 | 1 | 1.825 | 4 | 0 | 1.825 | 16.175 | 0
2042 | TORONTO BUTTONVILLE A | 3 | 26 | 2 | 0.5 | 1 | 0 | 0.5 | 17.5 | 0
2042 | TORONTO BUTTONVILLE A | 3 | 27 | 2 | 1.55 | 4 | 0 | 1.55 | 16.45 | 0
2043 | TORONTO BUTTONVILLE A | 3 | 26 | 3 | 0.4 | 1 | 0 | 0.4 | 17.6 | 0
2043 | TORONTO BUTTONVILLE A | 3 | 27 | 3 | 1.8 | 4 | 0 | 1.8 | 16.2 | 0
2044 | TORONTO BUTTONVILLE A | 3 | 26 | 4 | 1.1 | 1 | 0 | 1.1 | 16.9 | 0
2044 | TORONTO BUTTONVILLE A | 3 | 27 | 4 | 1.625 | 4 | 0 | 1.625 | 16.375 | 0
2045 | TORONTO BUTTONVILLE A | 3 | 26 | 5 | 0.8 | 1 | 0 | 0.8 | 17.2 | 0
2045 | TORONTO BUTTONVILLE A | 3 | 27 | 5 | 1.55 | 4 | 0 | 1.55 | 16.45 | 0
2046 | TORONTO BUTTONVILLE A | 3 | 26 | 6 | 0.6 | 1 | 0 | 0.6 | 17.4 | 0
2046 | TORONTO BUTTONVILLE A | 3 | 27 | 6 | 1.625 | 4 | 0 | 1.625 | 16.375 | 0
2047 | TORONTO BUTTONVILLE A | 3 | 26 | 7 | 0.7 | 1 | 0 | 0.7 | 17.3 | 0
2047 | TORONTO BUTTONVILLE A | 3 | 27 | 7 | 1.8 | 4 | 0 | 1.8 | 16.2 | 0
2048 | TORONTO BUTTONVILLE A | 3 | 26 | 8 | 1.6 | 1 | 0 | 1.6 | 16.4 | 0
2048 | TORONTO BUTTONVILLE A | 3 | 27 | 8 | 2.075 | 4 | 0 | 2.075 | 15.925 | 0
2049 | TORONTO BUTTONVILLE A | 3 | 26 | 9 | 4.6 | 1 | 0 | 4.6 | 13.4 | 0
2049 | TORONTO BUTTONVILLE A | 3 | 27 | 9 | 2.975 | 4 | 0 | 2.975 | 15.025 | 0
2050 | TORONTO BUTTONVILLE A | 3 | 26 | 10 | 8.1 | 1 | 0 | 8.1 | 9.9 | 0
2050 | TORONTO BUTTONVILLE A | 3 | 27 | 10 | 4.125 | 4 | 0 | 4.125 | 13.875 | 0
2051 | TORONTO BUTTONVILLE A | 3 | 26 | 11 | 8.9 | 1 | 0 | 8.9 | 9.1 | 0
2051 | TORONTO BUTTONVILLE A | 3 | 27 | 11 | 4.775 | 4 | 0 | 4.775 | 13.225 | 0
2052 | TORONTO BUTTONVILLE A | 3 | 26 | 12 | 9.9 | 1 | 0 | 9.9 | 8.1 | 0
2052 | TORONTO BUTTONVILLE A | 3 | 27 | 12 | 5.525 | 4 | 0 | 5.525 | 12.475 | 0
2053 | TORONTO BUTTONVILLE A | 3 | 26 | 13 | 10.9 | 1 | 0 | 10.9 | 7.1 | 0
2053 | TORONTO BUTTONVILLE A | 3 | 27 | 13 | 6.325 | 4 | 0 | 6.325 | 11.675 | 0
2054 | TORONTO BUTTONVILLE A | 3 | 26 | 14 | 11.8 | 1 | 0 | 11.8 | 6.2 | 0
2054 | TORONTO BUTTONVILLE A | 3 | 27 | 14 | 7.3 | 4 | 0 | 7.3 | 10.7 | 0
2055 | TORONTO BUTTONVILLE A | 3 | 26 | 15 | 11.7 | 1 | 0 | 11.7 | 6.3 | 0
2055 | TORONTO BUTTONVILLE A | 3 | 27 | 15 | 7.45 | 4 | 0 | 7.45 | 10.55 | 0
2056 | TORONTO BUTTONVILLE A | 3 | 26 | 16 | 11 | 1 | 0 | 11 | 7 | 0
2056 | TORONTO BUTTONVILLE A | 3 | 27 | 16 | 7.675 | 4 | 0 | 7.675 | 10.325 | 0
2057 | TORONTO BUTTONVILLE A | 3 | 26 | 17 | 7.9 | 1 | 0 | 7.9 | 10.1 | 0
2057 | TORONTO BUTTONVILLE A | 3 | 27 | 17 | 7.6 | 4 | 0 | 7.6 | 10.4 | 0
2058 | TORONTO BUTTONVILLE A | 3 | 26 | 18 | 7.8 | 1 | 0 | 7.8 | 10.2 | 0
2058 | TORONTO BUTTONVILLE A | 3 | 27 | 18 | 7.05 | 4 | 0 | 7.05 | 10.95 | 0
2059 | TORONTO BUTTONVILLE A | 3 | 26 | 19 | 5.8 | 1 | 0 | 5.8 | 12.2 | 0
2059 | TORONTO BUTTONVILLE A | 3 | 27 | 19 | 6.3 | 4 | 0 | 6.3 | 11.7 | 0
2060 | TORONTO BUTTONVILLE A | 3 | 26 | 20 | 4.4 | 1 | 0 | 4.4 | 13.6 | 0
2060 | TORONTO BUTTONVILLE A | 3 | 27 | 20 | 5.75 | 4 | 0 | 5.75 | 12.25 | 0
2061 | TORONTO BUTTONVILLE A | 3 | 26 | 21 | 3.5 | 1 | 0 | 3.5 | 14.5 | 0
2061 | TORONTO BUTTONVILLE A | 3 | 27 | 21 | 5.525 | 4 | 0 | 5.525 | 12.475 | 0
2062 | TORONTO BUTTONVILLE A | 3 | 26 | 22 | 3.7 | 1 | 0 | 3.7 | 14.3 | 0
2062 | TORONTO BUTTONVILLE A | 3 | 27 | 22 | 5.35 | 4 | 0 | 5.35 | 12.65 | 0
2063 | TORONTO BUTTONVILLE A | 3 | 26 | 23 | 3.3 | 1 | 0 | 3.3 | 14.7 | 0
2063 | TORONTO BUTTONVILLE A | 3 | 27 | 23 | 5.175 | 4 | 0 | 5.175 | 12.825 | 0
2064 | TORONTO BUTTONVILLE A | 3 | 26 | 24 | 3.3 | 1 | 0 | 3.3 | 14.7 | 0
2064 | TORONTO BUTTONVILLE A | 3 | 27 | 24 | 4.225 | 4 | 0 | 4.225 | 13.775 | 0
2065 | TORONTO BUTTONVILLE A | 3 | 27 | 1 | 2.6 | 1 | 0 | 2.6 | 15.4 | 0
2065 | TORONTO BUTTONVILLE A | 3 | 28 | 1 | 4.025 | 4 | 0 | 4.025 | 13.975 | 0
2066 | TORONTO BUTTONVILLE A | 3 | 27 | 2 | 2.3 | 1 | 0 | 2.3 | 15.7 | 0
2066 | TORONTO BUTTONVILLE A | 3 | 28 | 2 | 3.9 | 4 | 0 | 3.9 | 14.1 | 0
2067 | TORONTO BUTTONVILLE A | 3 | 27 | 3 | 1.7 | 1 | 0 | 1.7 | 16.3 | 0
2067 | TORONTO BUTTONVILLE A | 3 | 28 | 3 | 3.625 | 4 | 0 | 3.625 | 14.375 | 0
2068 | TORONTO BUTTONVILLE A | 3 | 27 | 4 | 1.8 | 1 | 0 | 1.8 | 16.2 | 0
2068 | TORONTO BUTTONVILLE A | 3 | 28 | 4 | 3.075 | 4 | 0 | 3.075 | 14.925 | 0
2069 | TORONTO BUTTONVILLE A | 3 | 27 | 5 | 1.6 | 1 | 0 | 1.6 | 16.4 | 0
2069 | TORONTO BUTTONVILLE A | 3 | 28 | 5 | 2.975 | 4 | 0 | 2.975 | 15.025 | 0
2070 | TORONTO BUTTONVILLE A | 3 | 27 | 6 | 1.5 | 1 | 0 | 1.5 | 16.5 | 0
2070 | TORONTO BUTTONVILLE A | 3 | 28 | 6 | 3.325 | 4 | 0 | 3.325 | 14.675 | 0
2071 | TORONTO BUTTONVILLE A | 3 | 27 | 7 | 1.3 | 1 | 0 | 1.3 | 16.7 | 0
2071 | TORONTO BUTTONVILLE A | 3 | 28 | 7 | 3.575 | 4 | 0 | 3.575 | 14.425 | 0
2072 | TORONTO BUTTONVILLE A | 3 | 27 | 8 | 1.4 | 1 | 0 | 1.4 | 16.6 | 0
2072 | TORONTO BUTTONVILLE A | 3 | 28 | 8 | 3.55 | 4 | 0 | 3.55 | 14.45 | 0
2073 | TORONTO BUTTONVILLE A | 3 | 27 | 9 | 1.6 | 1 | 0 | 1.6 | 16.4 | 0
2073 | TORONTO BUTTONVILLE A | 3 | 28 | 9 | 3.2 | 4 | 0 | 3.2 | 14.8 | 0
2074 | TORONTO BUTTONVILLE A | 3 | 27 | 10 | 2 | 1 | 0 | 2 | 16 | 0
2074 | TORONTO BUTTONVILLE A | 3 | 28 | 10 | 3.675 | 4 | 0 | 3.675 | 14.325 | 0
2075 | TORONTO BUTTONVILLE A | 3 | 27 | 11 | 3.1 | 1 | 0 | 3.1 | 14.9 | 0
2075 | TORONTO BUTTONVILLE A | 3 | 28 | 11 | 4.55 | 4 | 0 | 4.55 | 13.45 | 0
2076 | TORONTO BUTTONVILLE A | 3 | 27 | 12 | 5.4 | 1 | 0 | 5.4 | 12.6 | 0
2076 | TORONTO BUTTONVILLE A | 3 | 28 | 12 | 5.475 | 4 | 0 | 5.475 | 12.525 | 0
2077 | TORONTO BUTTONVILLE A | 3 | 27 | 13 | 7.9 | 1 | 0 | 7.9 | 10.1 | 0
2077 | TORONTO BUTTONVILLE A | 3 | 28 | 13 | 7.175 | 4 | 0 | 7.175 | 10.825 | 0
2078 | TORONTO BUTTONVILLE A | 3 | 27 | 14 | 8.9 | 1 | 0 | 8.9 | 9.1 | 0
2078 | TORONTO BUTTONVILLE A | 3 | 28 | 14 | 7.8 | 4 | 0 | 7.8 | 10.2 | 0
2079 | TORONTO BUTTONVILLE A | 3 | 27 | 15 | 10.3 | 1 | 0 | 10.3 | 7.7 | 0
2079 | TORONTO BUTTONVILLE A | 3 | 28 | 15 | 8.775 | 4 | 0 | 8.775 | 9.225 | 0
2080 | TORONTO BUTTONVILLE A | 3 | 27 | 16 | 10 | 1 | 0 | 10 | 8 | 0
2080 | TORONTO BUTTONVILLE A | 3 | 28 | 16 | 8.6 | 4 | 0 | 8.6 | 9.4 | 0
2081 | TORONTO BUTTONVILLE A | 3 | 27 | 17 | 9.6 | 1 | 0 | 9.6 | 8.4 | 0
2081 | TORONTO BUTTONVILLE A | 3 | 28 | 17 | 7.95 | 4 | 0 | 7.95 | 10.05 | 0
2082 | TORONTO BUTTONVILLE A | 3 | 27 | 18 | 9.3 | 1 | 0 | 9.3 | 8.7 | 0
2082 | TORONTO BUTTONVILLE A | 3 | 28 | 18 | 7.2 | 4 | 0 | 7.2 | 10.8 | 0
2083 | TORONTO BUTTONVILLE A | 3 | 27 | 19 | 8.9 | 1 | 0 | 8.9 | 9.1 | 0
2083 | TORONTO BUTTONVILLE A | 3 | 28 | 19 | 6.3 | 4 | 0 | 6.3 | 11.7 | 0
2084 | TORONTO BUTTONVILLE A | 3 | 27 | 20 | 6.9 | 1 | 0 | 6.9 | 11.1 | 0
2084 | TORONTO BUTTONVILLE A | 3 | 28 | 20 | 5.5 | 4 | 0 | 5.5 | 12.5 | 0
2085 | TORONTO BUTTONVILLE A | 3 | 27 | 21 | 5.3 | 1 | 0 | 5.3 | 12.7 | 0
2085 | TORONTO BUTTONVILLE A | 3 | 28 | 21 | 4.725 | 4 | 0 | 4.725 | 13.275 | 0
2086 | TORONTO BUTTONVILLE A | 3 | 27 | 22 | 4.4 | 1 | 0 | 4.4 | 13.6 | 0
2086 | TORONTO BUTTONVILLE A | 3 | 28 | 22 | 3.9 | 4 | 0 | 3.9 | 14.1 | 0
2087 | TORONTO BUTTONVILLE A | 3 | 27 | 23 | 2.3 | 1 | 0 | 2.3 | 15.7 | 0
2087 | TORONTO BUTTONVILLE A | 3 | 28 | 23 | 3 | 4 | 0 | 3 | 15 | 0
2088 | TORONTO BUTTONVILLE A | 3 | 27 | 24 | 1.6 | 1 | 0 | 1.6 | 16.4 | 0
2088 | TORONTO BUTTONVILLE A | 3 | 28 | 24 | 2.45 | 4 | 0 | 2.45 | 15.55 | 0
2089 | TORONTO BUTTONVILLE A | 3 | 28 | 1 | 1.5 | 1 | 0 | 1.5 | 16.5 | 0
2089 | TORONTO BUTTONVILLE A | 3 | 29 | 1 | 1.975 | 4 | 0 | 1.975 | 16.025 | 0
2090 | TORONTO BUTTONVILLE A | 3 | 28 | 2 | 0.6 | 1 | 0 | 0.6 | 17.4 | 0
2090 | TORONTO BUTTONVILLE A | 3 | 29 | 2 | 1.575 | 4 | 0 | 1.575 | 16.425 | 0
2091 | TORONTO BUTTONVILLE A | 3 | 28 | 3 | 1 | 1 | 0 | 1 | 17 | 0
2091 | TORONTO BUTTONVILLE A | 3 | 29 | 3 | 1.45 | 4 | 0 | 1.45 | 16.55 | 0
2092 | TORONTO BUTTONVILLE A | 3 | 28 | 4 | 1.9 | 1 | 0 | 1.9 | 16.1 | 0
2092 | TORONTO BUTTONVILLE A | 3 | 29 | 4 | 1 | 4 | 0 | 1 | 17 | 0
2093 | TORONTO BUTTONVILLE A | 3 | 28 | 5 | 2.6 | 1 | 0 | 2.6 | 15.4 | 0
2093 | TORONTO BUTTONVILLE A | 3 | 29 | 5 | 0.925 | 4 | 0 | 0.925 | 17.075 | 0
2094 | TORONTO BUTTONVILLE A | 3 | 28 | 6 | 3.5 | 1 | 0 | 3.5 | 14.5 | 0
2094 | TORONTO BUTTONVILLE A | 3 | 29 | 6 | 1.25 | 4 | 0 | 1.25 | 16.75 | 0
2095 | TORONTO BUTTONVILLE A | 3 | 28 | 7 | 4 | 1 | 0 | 4 | 14 | 0
2095 | TORONTO BUTTONVILLE A | 3 | 29 | 7 | 1.225 | 4 | 0 | 1.225 | 16.775 | 0
2096 | TORONTO BUTTONVILLE A | 3 | 28 | 8 | 4 | 1 | 0 | 4 | 14 | 0
2096 | TORONTO BUTTONVILLE A | 3 | 29 | 8 | 1.55 | 4 | 0 | 1.55 | 16.45 | 0
2097 | TORONTO BUTTONVILLE A | 3 | 28 | 9 | 5.2 | 1 | 0 | 5.2 | 12.8 | 0
2097 | TORONTO BUTTONVILLE A | 3 | 29 | 9 | 2.15 | 4 | 0 | 2.15 | 15.85 | 0
2098 | TORONTO BUTTONVILLE A | 3 | 28 | 10 | 5.9 | 1 | 0 | 5.9 | 12.1 | 0
2098 | TORONTO BUTTONVILLE A | 3 | 29 | 10 | 3.15 | 4 | 0 | 3.15 | 14.85 | 0
2099 | TORONTO BUTTONVILLE A | 3 | 28 | 11 | 5.7 | 1 | 0 | 5.7 | 12.3 | 0
2099 | TORONTO BUTTONVILLE A | 3 | 29 | 11 | 4.325 | 4 | 0 | 4.325 | 13.675 | 0
2100 | TORONTO BUTTONVILLE A | 3 | 28 | 12 | 5.5 | 1 | 0 | 5.5 | 12.5 | 0
2100 | TORONTO BUTTONVILLE A | 3 | 29 | 12 | 5.225 | 4 | 0 | 5.225 | 12.775 | 0
2101 | TORONTO BUTTONVILLE A | 3 | 28 | 13 | 5.7 | 1 | 0 | 5.7 | 12.3 | 0
2101 | TORONTO BUTTONVILLE A | 3 | 29 | 13 | 6.25 | 4 | 0 | 6.25 | 11.75 | 0
2102 | TORONTO BUTTONVILLE A | 3 | 28 | 14 | 6 | 1 | 0 | 6 | 12 | 0
2102 | TORONTO BUTTONVILLE A | 3 | 29 | 14 | 7.275 | 4 | 0 | 7.275 | 10.725 | 0
2103 | TORONTO BUTTONVILLE A | 3 | 28 | 15 | 7.7 | 1 | 0 | 7.7 | 10.3 | 0
2103 | TORONTO BUTTONVILLE A | 3 | 29 | 15 | 7.65 | 4 | 0 | 7.65 | 10.35 | 0
2104 | TORONTO BUTTONVILLE A | 3 | 28 | 16 | 9.4 | 1 | 0 | 9.4 | 8.6 | 0
2104 | TORONTO BUTTONVILLE A | 3 | 29 | 16 | 7.875 | 4 | 0 | 7.875 | 10.125 | 0
2105 | TORONTO BUTTONVILLE A | 3 | 28 | 17 | 9.6 | 1 | 0 | 9.6 | 8.4 | 0
2105 | TORONTO BUTTONVILLE A | 3 | 29 | 17 | 7.55 | 4 | 0 | 7.55 | 10.45 | 0
2106 | TORONTO BUTTONVILLE A | 3 | 28 | 18 | 7.9 | 1 | 0 | 7.9 | 10.1 | 0
2106 | TORONTO BUTTONVILLE A | 3 | 29 | 18 | 7.1 | 4 | 0 | 7.1 | 10.9 | 0
2107 | TORONTO BUTTONVILLE A | 3 | 28 | 19 | 7.5 | 1 | 0 | 7.5 | 10.5 | 0
2107 | TORONTO BUTTONVILLE A | 3 | 29 | 19 | 6.15 | 4 | 0 | 6.15 | 11.85 | 0
2108 | TORONTO BUTTONVILLE A | 3 | 28 | 20 | 7.5 | 1 | 0 | 7.5 | 10.5 | 0
2108 | TORONTO BUTTONVILLE A | 3 | 29 | 20 | 4.8 | 4 | 0 | 4.8 | 13.2 | 0
2109 | TORONTO BUTTONVILLE A | 3 | 28 | 21 | 6.3 | 1 | 0 | 6.3 | 11.7 | 0
2109 | TORONTO BUTTONVILLE A | 3 | 29 | 21 | 4.2 | 4 | 0 | 4.2 | 13.8 | 0
2110 | TORONTO BUTTONVILLE A | 3 | 28 | 22 | 5.9 | 1 | 0 | 5.9 | 12.1 | 0
2110 | TORONTO BUTTONVILLE A | 3 | 29 | 22 | 3.6 | 4 | 0 | 3.6 | 14.4 | 0
2111 | TORONTO BUTTONVILLE A | 3 | 28 | 23 | 5.7 | 1 | 0 | 5.7 | 12.3 | 0
2111 | TORONTO BUTTONVILLE A | 3 | 29 | 23 | 3.3 | 4 | 0 | 3.3 | 14.7 | 0
2112 | TORONTO BUTTONVILLE A | 3 | 28 | 24 | 6 | 1 | 0 | 6 | 12 | 0
2112 | TORONTO BUTTONVILLE A | 3 | 29 | 24 | 2.825 | 4 | 0 | 2.825 | 15.175 | 0
2113 | TORONTO BUTTONVILLE A | 3 | 29 | 1 | 6.1 | 1 | 0 | 6.1 | 11.9 | 0
2113 | TORONTO BUTTONVILLE A | 3 | 30 | 1 | 2.325 | 4 | 0 | 2.325 | 15.675 | 0
2114 | TORONTO BUTTONVILLE A | 3 | 29 | 2 | 6 | 1 | 0 | 6 | 12 | 0
2114 | TORONTO BUTTONVILLE A | 3 | 30 | 2 | 2.05 | 4 | 0 | 2.05 | 15.95 | 0
2115 | TORONTO BUTTONVILLE A | 3 | 29 | 3 | 5.8 | 1 | 0 | 5.8 | 12.2 | 0
2115 | TORONTO BUTTONVILLE A | 3 | 30 | 3 | 1.675 | 4 | 0 | 1.675 | 16.325 | 0
2116 | TORONTO BUTTONVILLE A | 3 | 29 | 4 | 5.6 | 1 | 0 | 5.6 | 12.4 | 0
2116 | TORONTO BUTTONVILLE A | 3 | 30 | 4 | 1.55 | 4 | 0 | 1.55 | 16.45 | 0
2117 | TORONTO BUTTONVILLE A | 3 | 29 | 5 | 5.4 | 1 | 0 | 5.4 | 12.6 | 0
2117 | TORONTO BUTTONVILLE A | 3 | 30 | 5 | 1.825 | 4 | 0 | 1.825 | 16.175 | 0
2118 | TORONTO BUTTONVILLE A | 3 | 29 | 6 | 5.4 | 1 | 0 | 5.4 | 12.6 | 0
2118 | TORONTO BUTTONVILLE A | 3 | 30 | 6 | 1.075 | 4 | 0 | 1.075 | 16.925 | 0
2119 | TORONTO BUTTONVILLE A | 3 | 29 | 7 | 5.3 | 1 | 0 | 5.3 | 12.7 | 0
2119 | TORONTO BUTTONVILLE A | 3 | 30 | 7 | 0.875 | 4 | 0 | 0.875 | 17.125 | 0
2120 | TORONTO BUTTONVILLE A | 3 | 29 | 8 | 5.6 | 1 | 0 | 5.6 | 12.4 | 0
2120 | TORONTO BUTTONVILLE A | 3 | 30 | 8 | 1.2 | 4 | 0 | 1.2 | 16.8 | 0
2121 | TORONTO BUTTONVILLE A | 3 | 29 | 9 | 5.8 | 1 | 0 | 5.8 | 12.2 | 0
2121 | TORONTO BUTTONVILLE A | 3 | 30 | 9 | 2.625 | 4 | 0 | 2.625 | 15.375 | 0
2122 | TORONTO BUTTONVILLE A | 3 | 29 | 10 | 6.1 | 1 | 0 | 6.1 | 11.9 | 0
2122 | TORONTO BUTTONVILLE A | 3 | 30 | 10 | 4.2 | 4 | 0 | 4.2 | 13.8 | 0
2123 | TORONTO BUTTONVILLE A | 3 | 29 | 11 | 6.6 | 1 | 0 | 6.6 | 11.4 | 0
2123 | TORONTO BUTTONVILLE A | 3 | 30 | 11 | 4.85 | 4 | 0 | 4.85 | 13.15 | 0
2124 | TORONTO BUTTONVILLE A | 3 | 29 | 12 | 7.2 | 1 | 0 | 7.2 | 10.8 | 0
2124 | TORONTO BUTTONVILLE A | 3 | 30 | 12 | 5.25 | 4 | 0 | 5.25 | 12.75 | 0
2125 | TORONTO BUTTONVILLE A | 3 | 29 | 13 | 7.9 | 1 | 0 | 7.9 | 10.1 | 0
2125 | TORONTO BUTTONVILLE A | 3 | 30 | 13 | 5.9 | 4 | 0 | 5.9 | 12.1 | 0
2126 | TORONTO BUTTONVILLE A | 3 | 29 | 14 | 9.2 | 1 | 0 | 9.2 | 8.8 | 0
2126 | TORONTO BUTTONVILLE A | 3 | 30 | 14 | 6.55 | 4 | 0 | 6.55 | 11.45 | 0
2127 | TORONTO BUTTONVILLE A | 3 | 29 | 15 | 11.7 | 1 | 0 | 11.7 | 6.3 | 0
2127 | TORONTO BUTTONVILLE A | 3 | 30 | 15 | 6.6 | 4 | 0 | 6.6 | 11.4 | 0
2128 | TORONTO BUTTONVILLE A | 3 | 29 | 16 | 14.8 | 1 | 0 | 14.8 | 3.2 | 0
2128 | TORONTO BUTTONVILLE A | 3 | 30 | 16 | 6.475 | 4 | 0 | 6.475 | 11.525 | 0
2129 | TORONTO BUTTONVILLE A | 3 | 29 | 17 | 16.9 | 1 | 0 | 16.9 | 1.1 | 0
2129 | TORONTO BUTTONVILLE A | 3 | 30 | 17 | 6.1 | 4 | 0 | 6.1 | 11.9 | 0
2130 | TORONTO BUTTONVILLE A | 3 | 29 | 18 | 15.8 | 1 | 0 | 15.8 | 2.2 | 0
2130 | TORONTO BUTTONVILLE A | 3 | 30 | 18 | 5.925 | 4 | 0 | 5.925 | 12.075 | 0
2131 | TORONTO BUTTONVILLE A | 3 | 29 | 19 | 13.1 | 1 | 0 | 13.1 | 4.9 | 0
2131 | TORONTO BUTTONVILLE A | 3 | 30 | 19 | 5.5 | 4 | 0 | 5.5 | 12.5 | 0
2132 | TORONTO BUTTONVILLE A | 3 | 29 | 20 | 11.9 | 1 | 0 | 11.9 | 6.1 | 0
2132 | TORONTO BUTTONVILLE A | 3 | 30 | 20 | 4.675 | 4 | 0 | 4.675 | 13.325 | 0
2133 | TORONTO BUTTONVILLE A | 3 | 29 | 21 | 11 | 1 | 0 | 11 | 7 | 0
2133 | TORONTO BUTTONVILLE A | 3 | 30 | 21 | 4.325 | 4 | 0 | 4.325 | 13.675 | 0
2134 | TORONTO BUTTONVILLE A | 3 | 29 | 22 | 10.4 | 1 | 0 | 10.4 | 7.6 | 0
2134 | TORONTO BUTTONVILLE A | 3 | 30 | 22 | 4 | 4 | 0 | 4 | 14 | 0
2135 | TORONTO BUTTONVILLE A | 3 | 29 | 23 | 9.7 | 1 | 0 | 9.7 | 8.3 | 0
2135 | TORONTO BUTTONVILLE A | 3 | 30 | 23 | 3.8 | 4 | 0 | 3.8 | 14.2 | 0
2136 | TORONTO BUTTONVILLE A | 3 | 29 | 24 | 9.2 | 1 | 0 | 9.2 | 8.8 | 0
2136 | TORONTO BUTTONVILLE A | 3 | 30 | 24 | 3.825 | 4 | 0 | 3.825 | 14.175 | 0
2137 | TORONTO BUTTONVILLE A | 3 | 30 | 1 | 8.9 | 1 | 0 | 8.9 | 9.1 | 0
2137 | TORONTO BUTTONVILLE A | 3 | 31 | 1 | 3.85 | 4 | 0 | 3.85 | 14.15 | 0
2138 | TORONTO BUTTONVILLE A | 3 | 30 | 2 | 8.5 | 1 | 0 | 8.5 | 9.5 | 0
2138 | TORONTO BUTTONVILLE A | 3 | 31 | 2 | 4.4667 | 4 | 1 | 4.4667 | 13.5333 | 0
2139 | TORONTO BUTTONVILLE A | 3 | 30 | 3 | 8.2 | 1 | 0 | 8.2 | 9.8 | 0
2139 | TORONTO BUTTONVILLE A | 3 | 31 | 3 | 3.9667 | 4 | 1 | 3.9667 | 14.0333 | 0
2140 | TORONTO BUTTONVILLE A | 3 | 30 | 4 | 7.8 | 1 | 0 | 7.8 | 10.2 | 0
2140 | TORONTO BUTTONVILLE A | 3 | 31 | 4 | 2.95 | 4 | 0 | 2.95 | 15.05 | 0
2141 | TORONTO BUTTONVILLE A | 3 | 30 | 5 | 7.6 | 1 | 0 | 7.6 | 10.4 | 0
2141 | TORONTO BUTTONVILLE A | 3 | 31 | 5 | 3.525 | 4 | 0 | 3.525 | 14.475 | 0
2142 | TORONTO BUTTONVILLE A | 3 | 30 | 6 | 7.4 | 1 | 0 | 7.4 | 10.6 | 0
2142 | TORONTO BUTTONVILLE A | 3 | 31 | 6 | 3.6 | 4 | 0 | 3.6 | 14.4 | 0
2143 | TORONTO BUTTONVILLE A | 3 | 30 | 7 | 6.9 | 1 | 0 | 6.9 | 11.1 | 0
2143 | TORONTO BUTTONVILLE A | 3 | 31 | 7 | 3.45 | 4 | 0 | 3.45 | 14.55 | 0
2144 | TORONTO BUTTONVILLE A | 3 | 30 | 8 | 5.8 | 1 | 0 | 5.8 | 12.2 | 0
2144 | TORONTO BUTTONVILLE A | 3 | 31 | 8 | 1.875 | 4 | 0 | 1.875 | 16.125 | 0
2145 | TORONTO BUTTONVILLE A | 3 | 30 | 9 | 5.6 | 1 | 0 | 5.6 | 12.4 | 0
2145 | TORONTO BUTTONVILLE A | 3 | 31 | 9 | 2.3 | 4 | 0 | 2.3 | 15.7 | 0
2146 | TORONTO BUTTONVILLE A | 3 | 30 | 10 | 6.3 | 1 | 0 | 6.3 | 11.7 | 0
2146 | TORONTO BUTTONVILLE A | 3 | 31 | 10 | 3 | 4 | 0 | 3 | 15 | 0
2147 | TORONTO BUTTONVILLE A | 3 | 30 | 11 | 6.8 | 1 | 0 | 6.8 | 11.2 | 0
2147 | TORONTO BUTTONVILLE A | 3 | 31 | 11 | 3.575 | 4 | 0 | 3.575 | 14.425 | 0
2148 | TORONTO BUTTONVILLE A | 3 | 30 | 12 | 6.6 | 1 | 0 | 6.6 | 11.4 | 0
2148 | TORONTO BUTTONVILLE A | 3 | 31 | 12 | 3.85 | 4 | 0 | 3.85 | 14.15 | 0
2149 | TORONTO BUTTONVILLE A | 3 | 30 | 13 | 7.3 | 1 | 0 | 7.3 | 10.7 | 0
2149 | TORONTO BUTTONVILLE A | 3 | 31 | 13 | 4.35 | 4 | 0 | 4.35 | 13.65 | 0
2150 | TORONTO BUTTONVILLE A | 3 | 30 | 14 | 7.4 | 1 | 0 | 7.4 | 10.6 | 0
2150 | TORONTO BUTTONVILLE A | 3 | 31 | 14 | 4.7 | 4 | 0 | 4.7 | 13.3 | 0
2151 | TORONTO BUTTONVILLE A | 3 | 30 | 15 | 7 | 1 | 0 | 7 | 11 | 0
2151 | TORONTO BUTTONVILLE A | 3 | 31 | 15 | 4.775 | 4 | 0 | 4.775 | 13.225 | 0
2152 | TORONTO BUTTONVILLE A | 3 | 30 | 16 | 6.7 | 1 | 0 | 6.7 | 11.3 | 0
2152 | TORONTO BUTTONVILLE A | 3 | 31 | 16 | 4.825 | 4 | 0 | 4.825 | 13.175 | 0
2153 | TORONTO BUTTONVILLE A | 3 | 30 | 17 | 5.2 | 1 | 0 | 5.2 | 12.8 | 0
2153 | TORONTO BUTTONVILLE A | 3 | 31 | 17 | 4.65 | 4 | 0 | 4.65 | 13.35 | 0
2154 | TORONTO BUTTONVILLE A | 3 | 30 | 18 | 5.2 | 1 | 0 | 5.2 | 12.8 | 0
2154 | TORONTO BUTTONVILLE A | 3 | 31 | 18 | 3.425 | 4 | 0 | 3.425 | 14.575 | 0
2155 | TORONTO BUTTONVILLE A | 3 | 30 | 19 | 5 | 1 | 0 | 5 | 13 | 0
2155 | TORONTO BUTTONVILLE A | 3 | 31 | 19 | 2.675 | 4 | 0 | 2.675 | 15.325 | 0
2156 | TORONTO BUTTONVILLE A | 3 | 30 | 20 | 4.7 | 1 | 0 | 4.7 | 13.3 | 0
2156 | TORONTO BUTTONVILLE A | 3 | 31 | 20 | 1.95 | 4 | 0 | 1.95 | 16.05 | 0
2157 | TORONTO BUTTONVILLE A | 3 | 30 | 21 | 4.7 | 1 | 0 | 4.7 | 13.3 | 0
2157 | TORONTO BUTTONVILLE A | 3 | 31 | 21 | 1.75 | 4 | 0 | 1.75 | 16.25 | 0
2158 | TORONTO BUTTONVILLE A | 3 | 30 | 22 | 4.4 | 1 | 0 | 4.4 | 13.6 | 0
2158 | TORONTO BUTTONVILLE A | 3 | 31 | 22 | 1.65 | 4 | 0 | 1.65 | 16.35 | 0
2159 | TORONTO BUTTONVILLE A | 3 | 30 | 23 | 4.4 | 1 | 0 | 4.4 | 13.6 | 0
2159 | TORONTO BUTTONVILLE A | 3 | 31 | 23 | 1.35 | 4 | 0 | 1.35 | 16.65 | 0
2160 | TORONTO BUTTONVILLE A | 3 | 30 | 24 | 4.4 | 1 | 0 | 4.4 | 13.6 | 0
2160 | TORONTO BUTTONVILLE A | 3 | 31 | 24 | 0.6 | 4 | 0 | 0.6 | 17.4 | 0
2161 | TORONTO BUTTONVILLE A | 3 | 31 | 1 | 4.5 | 1 | 0 | 4.5 | 13.5 | 0
2161 | TORONTO BUTTONVILLE A | 4 | 1 | 1 | -0.3 | 4 | 0 | -0.3 | 18.3 | 0
2162 | TORONTO BUTTONVILLE A | 3 | 31 | 2 | 4.5 | 1 | 0 | 4.5 | 13.5 | 0
2162 | TORONTO BUTTONVILLE A | 4 | 1 | 2 | -0.95 | 4 | 0 | -0.95 | 18.95 | 0
2163 | TORONTO BUTTONVILLE A | 3 | 31 | 3 | 4.5 | 1 | 0 | 4.5 | 13.5 | 0
2163 | TORONTO BUTTONVILLE A | 4 | 1 | 3 | -1.55 | 4 | 0 | -1.55 | 19.55 | 0
2164 | TORONTO BUTTONVILLE A | 3 | 31 | 4 | 4.6 | 1 | 0 | 4.6 | 13.4 | 0
2164 | TORONTO BUTTONVILLE A | 4 | 1 | 4 | -1.85 | 4 | 0 | -1.85 | 19.85 | 0
2165 | TORONTO BUTTONVILLE A | 3 | 31 | 5 | 4.6 | 1 | 0 | 4.6 | 13.4 | 0
2165 | TORONTO BUTTONVILLE A | 4 | 1 | 5 | -2.075 | 4 | 0 | -2.075 | 20.075 | 0
2166 | TORONTO BUTTONVILLE A | 3 | 31 | 6 | 4.5 | 1 | 0 | 4.5 | 13.5 | 0
2166 | TORONTO BUTTONVILLE A | 4 | 1 | 6 | -2.4 | 4 | 0 | -2.4 | 20.4 | 0
2167 | TORONTO BUTTONVILLE A | 3 | 31 | 7 | 4.7 | 1 | 0 | 4.7 | 13.3 | 0
2167 | TORONTO BUTTONVILLE A | 4 | 1 | 7 | -2.625 | 4 | 0 | -2.625 | 20.625 | 0
2168 | TORONTO BUTTONVILLE A | 3 | 31 | 8 | 4.8 | 1 | 0 | 4.8 | 13.2 | 0
2168 | TORONTO BUTTONVILLE A | 4 | 1 | 8 | -2.2 | 4 | 0 | -2.2 | 20.2 | 0
2169 | TORONTO BUTTONVILLE A | 3 | 31 | 9 | 5.2 | 1 | 0 | 5.2 | 12.8 | 0
2169 | TORONTO BUTTONVILLE A | 4 | 1 | 9 | -1.225 | 4 | 0 | -1.225 | 19.225 | 0
2170 | TORONTO BUTTONVILLE A | 3 | 31 | 10 | 5.7 | 1 | 0 | 5.7 | 12.3 | 0
2170 | TORONTO BUTTONVILLE A | 4 | 1 | 10 | -0.225 | 4 | 0 | -0.225 | 18.225 | 0
2171 | TORONTO BUTTONVILLE A | 3 | 31 | 11 | 5.2 | 1 | 0 | 5.2 | 12.8 | 0
2171 | TORONTO BUTTONVILLE A | 4 | 1 | 11 | 0.775 | 4 | 0 | 0.775 | 17.225 | 0
2172 | TORONTO BUTTONVILLE A | 3 | 31 | 12 | 5 | 1 | 0 | 5 | 13 | 0
2172 | TORONTO BUTTONVILLE A | 4 | 1 | 12 | 1.65 | 4 | 0 | 1.65 | 16.35 | 0
2173 | TORONTO BUTTONVILLE A | 3 | 31 | 13 | 4.9 | 1 | 0 | 4.9 | 13.1 | 0
2173 | TORONTO BUTTONVILLE A | 4 | 1 | 13 | 2.05 | 4 | 0 | 2.05 | 15.95 | 0
2174 | TORONTO BUTTONVILLE A | 3 | 31 | 14 | 4.8 | 1 | 0 | 4.8 | 13.2 | 0
2174 | TORONTO BUTTONVILLE A | 4 | 1 | 14 | 2.65 | 4 | 0 | 2.65 | 15.35 | 0
2175 | TORONTO BUTTONVILLE A | 3 | 31 | 15 | 4.7 | 1 | 0 | 4.7 | 13.3 | 0
2175 | TORONTO BUTTONVILLE A | 4 | 1 | 15 | 3.125 | 4 | 0 | 3.125 | 14.875 | 0
2176 | TORONTO BUTTONVILLE A | 3 | 31 | 16 | 5 | 1 | 0 | 5 | 13 | 0
2176 | TORONTO BUTTONVILLE A | 4 | 1 | 16 | 2.675 | 4 | 0 | 2.675 | 15.325 | 0
2177 | TORONTO BUTTONVILLE A | 3 | 31 | 17 | 5.3 | 1 | 0 | 5.3 | 12.7 | 0
2177 | TORONTO BUTTONVILLE A | 4 | 1 | 17 | 2.8 | 4 | 0 | 2.8 | 15.2 | 0
2178 | TORONTO BUTTONVILLE A | 3 | 31 | 18 | 5.3 | 1 | 0 | 5.3 | 12.7 | 0
2178 | TORONTO BUTTONVILLE A | 4 | 1 | 18 | 2.725 | 4 | 0 | 2.725 | 15.275 | 0
2179 | TORONTO BUTTONVILLE A | 3 | 31 | 19 | 5.4 | 1 | 0 | 5.4 | 12.6 | 0
2179 | TORONTO BUTTONVILLE A | 4 | 1 | 19 | 2.25 | 4 | 0 | 2.25 | 15.75 | 0
2180 | TORONTO BUTTONVILLE A | 3 | 31 | 20 | 5.3 | 1 | 0 | 5.3 | 12.7 | 0
2180 | TORONTO BUTTONVILLE A | 4 | 1 | 20 | 1.35 | 4 | 0 | 1.35 | 16.65 | 0
2181 | TORONTO BUTTONVILLE A | 3 | 31 | 21 | 4.9 | 1 | 0 | 4.9 | 13.1 | 0
2181 | TORONTO BUTTONVILLE A | 4 | 1 | 21 | 0.85 | 4 | 0 | 0.85 | 17.15 | 0
2182 | TORONTO BUTTONVILLE A | 3 | 31 | 22 | 4.6 | 1 | 0 | 4.6 | 13.4 | 0
2182 | TORONTO BUTTONVILLE A | 4 | 1 | 22 | 0.525 | 4 | 0 | 0.525 | 17.475 | 0
2183 | TORONTO BUTTONVILLE A | 3 | 31 | 23 | 4.5 | 1 | 0 | 4.5 | 13.5 | 0
2183 | TORONTO BUTTONVILLE A | 4 | 1 | 23 | 0.275 | 4 | 0 | 0.275 | 17.725 | 0
2184 | TORONTO BUTTONVILLE A | 3 | 31 | 24 | 4.1 | 1 | 0 | 4.1 | 13.9 | 0
2184 | TORONTO BUTTONVILLE A | 4 | 1 | 24 | 0.075 | 4 | 0 | 0.075 | 17.925 | 0
2185 | TORONTO BUTTONVILLE A | 4 | 1 | 1 | 3.9 | 1 | 0 | 3.9 | 14.1 | 0
2185 | TORONTO BUTTONVILLE A | 4 | 2 | 1 | -0.5 | 4 | 0 | -0.5 | 18.5 | 0
2186 | TORONTO BUTTONVILLE A | 4 | 1 | 2 | 3.5 | 1 | 0 | 3.5 | 14.5 | 0
2186 | TORONTO BUTTONVILLE A | 4 | 2 | 2 | -0.775 | 4 | 0 | -0.775 | 18.775 | 0
2187 | TORONTO BUTTONVILLE A | 4 | 1 | 3 | 3.4 | 1 | 0 | 3.4 | 14.6 | 0
2187 | TORONTO BUTTONVILLE A | 4 | 2 | 3 | -0.975 | 4 | 0 | -0.975 | 18.975 | 0
2188 | TORONTO BUTTONVILLE A | 4 | 1 | 4 | 2.6 | 1 | 0 | 2.6 | 15.4 | 0
2188 | TORONTO BUTTONVILLE A | 4 | 2 | 4 | -1.275 | 4 | 0 | -1.275 | 19.275 | 0
2189 | TORONTO BUTTONVILLE A | 4 | 1 | 5 | 1 | 1 | 0 | 1 | 17 | 0
2189 | TORONTO BUTTONVILLE A | 4 | 2 | 5 | -1.125 | 4 | 0 | -1.125 | 19.125 | 0
2190 | TORONTO BUTTONVILLE A | 4 | 1 | 6 | 0.6 | 1 | 0 | 0.6 | 17.4 | 0
2190 | TORONTO BUTTONVILLE A | 4 | 2 | 6 | -1.025 | 4 | 0 | -1.025 | 19.025 | 0
2191 | TORONTO BUTTONVILLE A | 4 | 1 | 7 | 0.3 | 1 | 0 | 0.3 | 17.7 | 0
2191 | TORONTO BUTTONVILLE A | 4 | 2 | 7 | -1.225 | 4 | 0 | -1.225 | 19.225 | 0
2192 | TORONTO BUTTONVILLE A | 4 | 1 | 8 | 1.3 | 1 | 0 | 1.3 | 16.7 | 0
2192 | TORONTO BUTTONVILLE A | 4 | 2 | 8 | -0.55 | 4 | 0 | -0.55 | 18.55 | 0
2193 | TORONTO BUTTONVILLE A | 4 | 1 | 9 | 3.3 | 1 | 0 | 3.3 | 14.7 | 0
2193 | TORONTO BUTTONVILLE A | 4 | 2 | 9 | 1.375 | 4 | 0 | 1.375 | 16.625 | 0
2194 | TORONTO BUTTONVILLE A | 4 | 1 | 10 | 5.4 | 1 | 0 | 5.4 | 12.6 | 0
2194 | TORONTO BUTTONVILLE A | 4 | 2 | 10 | 3.075 | 4 | 0 | 3.075 | 14.925 | 0
2195 | TORONTO BUTTONVILLE A | 4 | 1 | 11 | 6.9 | 1 | 0 | 6.9 | 11.1 | 0
2195 | TORONTO BUTTONVILLE A | 4 | 2 | 11 | 4 | 4 | 0 | 4 | 14 | 0
2196 | TORONTO BUTTONVILLE A | 4 | 1 | 12 | 8.2 | 1 | 0 | 8.2 | 9.8 | 0
2196 | TORONTO BUTTONVILLE A | 4 | 2 | 12 | 5.4 | 4 | 0 | 5.4 | 12.6 | 0
2197 | TORONTO BUTTONVILLE A | 4 | 1 | 13 | 8.6 | 1 | 0 | 8.6 | 9.4 | 0
2197 | TORONTO BUTTONVILLE A | 4 | 2 | 13 | 6.425 | 4 | 0 | 6.425 | 11.575 | 0
2198 | TORONTO BUTTONVILLE A | 4 | 1 | 14 | 9 | 1 | 0 | 9 | 9 | 0
2198 | TORONTO BUTTONVILLE A | 4 | 2 | 14 | 7 | 4 | 0 | 7 | 11 | 0
2199 | TORONTO BUTTONVILLE A | 4 | 1 | 15 | 9.8 | 1 | 0 | 9.8 | 8.2 | 0
2199 | TORONTO BUTTONVILLE A | 4 | 2 | 15 | 7.4 | 4 | 0 | 7.4 | 10.6 | 0
2200 | TORONTO BUTTONVILLE A | 4 | 1 | 16 | 9.1 | 1 | 0 | 9.1 | 8.9 | 0
2200 | TORONTO BUTTONVILLE A | 4 | 2 | 16 | 7.775 | 4 | 0 | 7.775 | 10.225 | 0
2201 | TORONTO BUTTONVILLE A | 4 | 1 | 17 | 10.2 | 1 | 0 | 10.2 | 7.8 | 0
2201 | TORONTO BUTTONVILLE A | 4 | 2 | 17 | 7.75 | 4 | 0 | 7.75 | 10.25 | 0
2202 | TORONTO BUTTONVILLE A | 4 | 1 | 18 | 10 | 1 | 0 | 10 | 8 | 0
2202 | TORONTO BUTTONVILLE A | 4 | 2 | 18 | 7.1 | 4 | 0 | 7.1 | 10.9 | 0
2203 | TORONTO BUTTONVILLE A | 4 | 1 | 19 | 9.4 | 1 | 0 | 9.4 | 8.6 | 0
2203 | TORONTO BUTTONVILLE A | 4 | 2 | 19 | 6.175 | 4 | 0 | 6.175 | 11.825 | 0
2204 | TORONTO BUTTONVILLE A | 4 | 1 | 20 | 8 | 1 | 0 | 8 | 10 | 0
2204 | TORONTO BUTTONVILLE A | 4 | 2 | 20 | 5.1 | 4 | 0 | 5.1 | 12.9 | 0
2205 | TORONTO BUTTONVILLE A | 4 | 1 | 21 | 7.2 | 1 | 0 | 7.2 | 10.8 | 0
2205 | TORONTO BUTTONVILLE A | 4 | 2 | 21 | 4.375 | 4 | 0 | 4.375 | 13.625 | 0
2206 | TORONTO BUTTONVILLE A | 4 | 1 | 22 | 6.4 | 1 | 0 | 6.4 | 11.6 | 0
2206 | TORONTO BUTTONVILLE A | 4 | 2 | 22 | 4.2 | 4 | 0 | 4.2 | 13.8 | 0
2207 | TORONTO BUTTONVILLE A | 4 | 1 | 23 | 5 | 1 | 0 | 5 | 13 | 0
2207 | TORONTO BUTTONVILLE A | 4 | 2 | 23 | 3.4 | 4 | 0 | 3.4 | 14.6 | 0
2208 | TORONTO BUTTONVILLE A | 4 | 1 | 24 | 4.5 | 1 | 0 | 4.5 | 13.5 | 0
2208 | TORONTO BUTTONVILLE A | 4 | 2 | 24 | 2.775 | 4 | 0 | 2.775 | 15.225 | 0
2209 | TORONTO BUTTONVILLE A | 4 | 2 | 1 | 4.4 | 1 | 0 | 4.4 | 13.6 | 0
2209 | TORONTO BUTTONVILLE A | 4 | 3 | 1 | 2.05 | 4 | 0 | 2.05 | 15.95 | 0
2210 | TORONTO BUTTONVILLE A | 4 | 2 | 2 | 4.4 | 1 | 0 | 4.4 | 13.6 | 0
2210 | TORONTO BUTTONVILLE A | 4 | 3 | 2 | 1.75 | 4 | 0 | 1.75 | 16.25 | 0
2211 | TORONTO BUTTONVILLE A | 4 | 2 | 3 | 3.7 | 1 | 0 | 3.7 | 14.3 | 0
2211 | TORONTO BUTTONVILLE A | 4 | 3 | 3 | 1.6 | 4 | 0 | 1.6 | 16.4 | 0
2212 | TORONTO BUTTONVILLE A | 4 | 2 | 4 | 3.1 | 1 | 0 | 3.1 | 14.9 | 0
2212 | TORONTO BUTTONVILLE A | 4 | 3 | 4 | 1.55 | 4 | 0 | 1.55 | 16.45 | 0
2213 | TORONTO BUTTONVILLE A | 4 | 2 | 5 | 2.8 | 1 | 0 | 2.8 | 15.2 | 0
2213 | TORONTO BUTTONVILLE A | 4 | 3 | 5 | 1.1 | 4 | 0 | 1.1 | 16.9 | 0
2214 | TORONTO BUTTONVILLE A | 4 | 2 | 6 | 1.7 | 1 | 0 | 1.7 | 16.3 | 0
2214 | TORONTO BUTTONVILLE A | 4 | 3 | 6 | 1.025 | 4 | 0 | 1.025 | 16.975 | 0
2215 | TORONTO BUTTONVILLE A | 4 | 2 | 7 | 2 | 1 | 0 | 2 | 16 | 0
2215 | TORONTO BUTTONVILLE A | 4 | 3 | 7 | 1.275 | 4 | 0 | 1.275 | 16.725 | 0
2216 | TORONTO BUTTONVILLE A | 4 | 2 | 8 | 2.9 | 1 | 0 | 2.9 | 15.1 | 0
2216 | TORONTO BUTTONVILLE A | 4 | 3 | 8 | 1.925 | 4 | 0 | 1.925 | 16.075 | 0
2217 | TORONTO BUTTONVILLE A | 4 | 2 | 9 | 4.8 | 1 | 0 | 4.8 | 13.2 | 0
2217 | TORONTO BUTTONVILLE A | 4 | 3 | 9 | 3.75 | 4 | 0 | 3.75 | 14.25 | 0
2218 | TORONTO BUTTONVILLE A | 4 | 2 | 10 | 7.3 | 1 | 0 | 7.3 | 10.7 | 0
2218 | TORONTO BUTTONVILLE A | 4 | 3 | 10 | 4.525 | 4 | 0 | 4.525 | 13.475 | 0
2219 | TORONTO BUTTONVILLE A | 4 | 2 | 11 | 9.1 | 1 | 0 | 9.1 | 8.9 | 0
2219 | TORONTO BUTTONVILLE A | 4 | 3 | 11 | 4.7 | 4 | 0 | 4.7 | 13.3 | 0
2220 | TORONTO BUTTONVILLE A | 4 | 2 | 12 | 10.4 | 1 | 0 | 10.4 | 7.6 | 0
2220 | TORONTO BUTTONVILLE A | 4 | 3 | 12 | 6.275 | 4 | 0 | 6.275 | 11.725 | 0
2221 | TORONTO BUTTONVILLE A | 4 | 2 | 13 | 11.1 | 1 | 0 | 11.1 | 6.9 | 0
2221 | TORONTO BUTTONVILLE A | 4 | 3 | 13 | 6.375 | 4 | 0 | 6.375 | 11.625 | 0
2222 | TORONTO BUTTONVILLE A | 4 | 2 | 14 | 11.8 | 1 | 0 | 11.8 | 6.2 | 0
2222 | TORONTO BUTTONVILLE A | 4 | 3 | 14 | 6.2 | 4 | 0 | 6.2 | 11.8 | 0
2223 | TORONTO BUTTONVILLE A | 4 | 2 | 15 | 11.8 | 1 | 0 | 11.8 | 6.2 | 0
2223 | TORONTO BUTTONVILLE A | 4 | 3 | 15 | 6.6 | 4 | 0 | 6.6 | 11.4 | 0
2224 | TORONTO BUTTONVILLE A | 4 | 2 | 16 | 11.3 | 1 | 0 | 11.3 | 6.7 | 0
2224 | TORONTO BUTTONVILLE A | 4 | 3 | 16 | 6.3 | 4 | 0 | 6.3 | 11.7 | 0
2225 | TORONTO BUTTONVILLE A | 4 | 2 | 17 | 10.6 | 1 | 0 | 10.6 | 7.4 | 0
2225 | TORONTO BUTTONVILLE A | 4 | 3 | 17 | 6.025 | 4 | 0 | 6.025 | 11.975 | 0
2226 | TORONTO BUTTONVILLE A | 4 | 2 | 18 | 9.9 | 1 | 0 | 9.9 | 8.1 | 0
2226 | TORONTO BUTTONVILLE A | 4 | 3 | 18 | 4.925 | 4 | 0 | 4.925 | 13.075 | 0
2227 | TORONTO BUTTONVILLE A | 4 | 2 | 19 | 8.4 | 1 | 0 | 8.4 | 9.6 | 0
2227 | TORONTO BUTTONVILLE A | 4 | 3 | 19 | 5.25 | 4 | 0 | 5.25 | 12.75 | 0
2228 | TORONTO BUTTONVILLE A | 4 | 2 | 20 | 7.2 | 1 | 0 | 7.2 | 10.8 | 0
2228 | TORONTO BUTTONVILLE A | 4 | 3 | 20 | 5 | 4 | 0 | 5 | 13 | 0
2229 | TORONTO BUTTONVILLE A | 4 | 2 | 21 | 6.7 | 1 | 0 | 6.7 | 11.3 | 0
2229 | TORONTO BUTTONVILLE A | 4 | 3 | 21 | 4.6 | 4 | 0 | 4.6 | 13.4 | 0
2230 | TORONTO BUTTONVILLE A | 4 | 2 | 22 | 6.2 | 1 | 0 | 6.2 | 11.8 | 0
2230 | TORONTO BUTTONVILLE A | 4 | 3 | 22 | 4.725 | 4 | 0 | 4.725 | 13.275 | 0
2231 | TORONTO BUTTONVILLE A | 4 | 2 | 23 | 5.4 | 1 | 0 | 5.4 | 12.6 | 0
2231 | TORONTO BUTTONVILLE A | 4 | 3 | 23 | 3.525 | 4 | 0 | 3.525 | 14.475 | 0
2232 | TORONTO BUTTONVILLE A | 4 | 2 | 24 | 5.2 | 1 | 0 | 5.2 | 12.8 | 0
2232 | TORONTO BUTTONVILLE A | 4 | 3 | 24 | 2.85 | 4 | 0 | 2.85 | 15.15 | 0
2233 | TORONTO BUTTONVILLE A | 4 | 3 | 1 | 4.5 | 1 | 0 | 4.5 | 13.5 | 0
2233 | TORONTO BUTTONVILLE A | 4 | 4 | 1 | 2.425 | 4 | 0 | 2.425 | 15.575 | 0
2234 | TORONTO BUTTONVILLE A | 4 | 3 | 2 | 4.2 | 1 | 0 | 4.2 | 13.8 | 0
2234 | TORONTO BUTTONVILLE A | 4 | 4 | 2 | 2.35 | 4 | 0 | 2.35 | 15.65 | 0
2235 | TORONTO BUTTONVILLE A | 4 | 3 | 3 | 3.4 | 1 | 0 | 3.4 | 14.6 | 0
2235 | TORONTO BUTTONVILLE A | 4 | 4 | 3 | 2.3 | 4 | 0 | 2.3 | 15.7 | 0
2236 | TORONTO BUTTONVILLE A | 4 | 3 | 4 | 2.8 | 1 | 0 | 2.8 | 15.2 | 0
2236 | TORONTO BUTTONVILLE A | 4 | 4 | 4 | 2.325 | 4 | 0 | 2.325 | 15.675 | 0
2237 | TORONTO BUTTONVILLE A | 4 | 3 | 5 | 2 | 1 | 0 | 2 | 16 | 0
2237 | TORONTO BUTTONVILLE A | 4 | 4 | 5 | 2.075 | 4 | 0 | 2.075 | 15.925 | 0
2238 | TORONTO BUTTONVILLE A | 4 | 3 | 6 | 1.8 | 1 | 0 | 1.8 | 16.2 | 0
2238 | TORONTO BUTTONVILLE A | 4 | 4 | 6 | 2.05 | 4 | 0 | 2.05 | 15.95 | 0
2239 | TORONTO BUTTONVILLE A | 4 | 3 | 7 | 1.5 | 1 | 0 | 1.5 | 16.5 | 0
2239 | TORONTO BUTTONVILLE A | 4 | 4 | 7 | 1.925 | 4 | 0 | 1.925 | 16.075 | 0
2240 | TORONTO BUTTONVILLE A | 4 | 3 | 8 | 2.2 | 1 | 0 | 2.2 | 15.8 | 0
2240 | TORONTO BUTTONVILLE A | 4 | 4 | 8 | 2.45 | 4 | 0 | 2.45 | 15.55 | 0
2241 | TORONTO BUTTONVILLE A | 4 | 3 | 9 | 3.5 | 1 | 0 | 3.5 | 14.5 | 0
2241 | TORONTO BUTTONVILLE A | 4 | 4 | 9 | 3.225 | 4 | 0 | 3.225 | 14.775 | 0
2242 | TORONTO BUTTONVILLE A | 4 | 3 | 10 | 5.1 | 1 | 0 | 5.1 | 12.9 | 0
2242 | TORONTO BUTTONVILLE A | 4 | 4 | 10 | 4.325 | 4 | 0 | 4.325 | 13.675 | 0
2243 | TORONTO BUTTONVILLE A | 4 | 3 | 11 | 6.1 | 1 | 0 | 6.1 | 11.9 | 0
2243 | TORONTO BUTTONVILLE A | 4 | 4 | 11 | 5.325 | 4 | 0 | 5.325 | 12.675 | 0
2244 | TORONTO BUTTONVILLE A | 4 | 3 | 12 | 7.8 | 1 | 0 | 7.8 | 10.2 | 0
2244 | TORONTO BUTTONVILLE A | 4 | 4 | 12 | 6 | 4 | 0 | 6 | 12 | 0
2245 | TORONTO BUTTONVILLE A | 4 | 3 | 13 | 8.7 | 1 | 0 | 8.7 | 9.3 | 0
2245 | TORONTO BUTTONVILLE A | 4 | 4 | 13 | 6.175 | 4 | 0 | 6.175 | 11.825 | 0
2246 | TORONTO BUTTONVILLE A | 4 | 3 | 14 | 9.3 | 1 | 0 | 9.3 | 8.7 | 0
2246 | TORONTO BUTTONVILLE A | 4 | 4 | 14 | 6.975 | 4 | 0 | 6.975 | 11.025 | 0
2247 | TORONTO BUTTONVILLE A | 4 | 3 | 15 | 9.9 | 1 | 0 | 9.9 | 8.1 | 0
2247 | TORONTO BUTTONVILLE A | 4 | 4 | 15 | 6.975 | 4 | 0 | 6.975 | 11.025 | 0
2248 | TORONTO BUTTONVILLE A | 4 | 3 | 16 | 10 | 1 | 0 | 10 | 8 | 0
2248 | TORONTO BUTTONVILLE A | 4 | 4 | 16 | 6.775 | 4 | 0 | 6.775 | 11.225 | 0
2249 | TORONTO BUTTONVILLE A | 4 | 3 | 17 | 9.6 | 1 | 0 | 9.6 | 8.4 | 0
2249 | TORONTO BUTTONVILLE A | 4 | 4 | 17 | 5.95 | 4 | 0 | 5.95 | 12.05 | 0
2250 | TORONTO BUTTONVILLE A | 4 | 3 | 18 | 7.5 | 1 | 0 | 7.5 | 10.5 | 0
2250 | TORONTO BUTTONVILLE A | 4 | 4 | 18 | 5.575 | 4 | 0 | 5.575 | 12.425 | 0
2251 | TORONTO BUTTONVILLE A | 4 | 3 | 19 | 6.3 | 1 | 0 | 6.3 | 11.7 | 0
2251 | TORONTO BUTTONVILLE A | 4 | 4 | 19 | 4.8 | 4 | 0 | 4.8 | 13.2 | 0
2252 | TORONTO BUTTONVILLE A | 4 | 3 | 20 | 5.6 | 1 | 0 | 5.6 | 12.4 | 0
2252 | TORONTO BUTTONVILLE A | 4 | 4 | 20 | 3.65 | 4 | 0 | 3.65 | 14.35 | 0
2253 | TORONTO BUTTONVILLE A | 4 | 3 | 21 | 5.5 | 1 | 0 | 5.5 | 12.5 | 0
2253 | TORONTO BUTTONVILLE A | 4 | 4 | 21 | 2.85 | 4 | 0 | 2.85 | 15.15 | 0
2254 | TORONTO BUTTONVILLE A | 4 | 3 | 22 | 5.5 | 1 | 0 | 5.5 | 12.5 | 0
2254 | TORONTO BUTTONVILLE A | 4 | 4 | 22 | 2.325 | 4 | 0 | 2.325 | 15.675 | 0
2255 | TORONTO BUTTONVILLE A | 4 | 3 | 23 | 5.5 | 1 | 0 | 5.5 | 12.5 | 0
2255 | TORONTO BUTTONVILLE A | 4 | 4 | 23 | 1.85 | 4 | 0 | 1.85 | 16.15 | 0
2256 | TORONTO BUTTONVILLE A | 4 | 3 | 24 | 5.5 | 1 | 0 | 5.5 | 12.5 | 0
2256 | TORONTO BUTTONVILLE A | 4 | 4 | 24 | 1.125 | 4 | 0 | 1.125 | 16.875 | 0
2257 | TORONTO BUTTONVILLE A | 4 | 4 | 1 | 5.6 | 1 | 0 | 5.6 | 12.4 | 0
2257 | TORONTO BUTTONVILLE A | 4 | 5 | 1 | 0.675 | 4 | 0 | 0.675 | 17.325 | 0
2258 | TORONTO BUTTONVILLE A | 4 | 4 | 2 | 5.4 | 1 | 0 | 5.4 | 12.6 | 0
2258 | TORONTO BUTTONVILLE A | 4 | 5 | 2 | 0.3 | 4 | 0 | 0.3 | 17.7 | 0
2259 | TORONTO BUTTONVILLE A | 4 | 4 | 3 | 5.7 | 1 | 0 | 5.7 | 12.3 | 0
2259 | TORONTO BUTTONVILLE A | 4 | 5 | 3 | 0.475 | 4 | 0 | 0.475 | 17.525 | 0
2260 | TORONTO BUTTONVILLE A | 4 | 4 | 4 | 5.7 | 1 | 0 | 5.7 | 12.3 | 0
2260 | TORONTO BUTTONVILLE A | 4 | 5 | 4 | 0.55 | 4 | 0 | 0.55 | 17.45 | 0
2261 | TORONTO BUTTONVILLE A | 4 | 4 | 5 | 5.7 | 1 | 0 | 5.7 | 12.3 | 0
2261 | TORONTO BUTTONVILLE A | 4 | 5 | 5 | 0.475 | 4 | 0 | 0.475 | 17.525 | 0
2262 | TORONTO BUTTONVILLE A | 4 | 4 | 6 | 5.8 | 1 | 0 | 5.8 | 12.2 | 0
2262 | TORONTO BUTTONVILLE A | 4 | 5 | 6 | 0.35 | 4 | 0 | 0.35 | 17.65 | 0
2263 | TORONTO BUTTONVILLE A | 4 | 4 | 7 | 6 | 1 | 0 | 6 | 12 | 0
2263 | TORONTO BUTTONVILLE A | 4 | 5 | 7 | -0.075 | 4 | 0 | -0.075 | 18.075 | 0
2264 | TORONTO BUTTONVILLE A | 4 | 4 | 8 | 6.2 | 1 | 0 | 6.2 | 11.8 | 0
2264 | TORONTO BUTTONVILLE A | 4 | 5 | 8 | 0.55 | 4 | 0 | 0.55 | 17.45 | 0
2265 | TORONTO BUTTONVILLE A | 4 | 4 | 9 | 6.5 | 1 | 0 | 6.5 | 11.5 | 0
2265 | TORONTO BUTTONVILLE A | 4 | 5 | 9 | 2.025 | 4 | 0 | 2.025 | 15.975 | 0
2266 | TORONTO BUTTONVILLE A | 4 | 4 | 10 | 7.2 | 1 | 0 | 7.2 | 10.8 | 0
2266 | TORONTO BUTTONVILLE A | 4 | 5 | 10 | 3.225 | 4 | 0 | 3.225 | 14.775 | 0
2267 | TORONTO BUTTONVILLE A | 4 | 4 | 11 | 8.3 | 1 | 0 | 8.3 | 9.7 | 0
2267 | TORONTO BUTTONVILLE A | 4 | 5 | 11 | 4.175 | 4 | 0 | 4.175 | 13.825 | 0
2268 | TORONTO BUTTONVILLE A | 4 | 4 | 12 | 9 | 1 | 0 | 9 | 9 | 0
2268 | TORONTO BUTTONVILLE A | 4 | 5 | 12 | 5.025 | 4 | 0 | 5.025 | 12.975 | 0
2269 | TORONTO BUTTONVILLE A | 4 | 4 | 13 | 10.1 | 1 | 0 | 10.1 | 7.9 | 0
2269 | TORONTO BUTTONVILLE A | 4 | 5 | 13 | 5.725 | 4 | 0 | 5.725 | 12.275 | 0
2270 | TORONTO BUTTONVILLE A | 4 | 4 | 14 | 10.4 | 1 | 0 | 10.4 | 7.6 | 0
2270 | TORONTO BUTTONVILLE A | 4 | 5 | 14 | 6.4 | 4 | 0 | 6.4 | 11.6 | 0
2271 | TORONTO BUTTONVILLE A | 4 | 4 | 15 | 10.2 | 1 | 0 | 10.2 | 7.8 | 0
2271 | TORONTO BUTTONVILLE A | 4 | 5 | 15 | 6 | 4 | 0 | 6 | 12 | 0
2272 | TORONTO BUTTONVILLE A | 4 | 4 | 16 | 9.3 | 1 | 0 | 9.3 | 8.7 | 0
2272 | TORONTO BUTTONVILLE A | 4 | 5 | 16 | 5.4 | 4 | 0 | 5.4 | 12.6 | 0
2273 | TORONTO BUTTONVILLE A | 4 | 4 | 17 | 9.6 | 1 | 0 | 9.6 | 8.4 | 0
2273 | TORONTO BUTTONVILLE A | 4 | 5 | 17 | 5.425 | 4 | 0 | 5.425 | 12.575 | 0
2274 | TORONTO BUTTONVILLE A | 4 | 4 | 18 | 9.8 | 1 | 0 | 9.8 | 8.2 | 0
2274 | TORONTO BUTTONVILLE A | 4 | 5 | 18 | 5.275 | 4 | 0 | 5.275 | 12.725 | 0
2275 | TORONTO BUTTONVILLE A | 4 | 4 | 19 | 9.6 | 1 | 0 | 9.6 | 8.4 | 0
2275 | TORONTO BUTTONVILLE A | 4 | 5 | 19 | 5.075 | 4 | 0 | 5.075 | 12.925 | 0
2276 | TORONTO BUTTONVILLE A | 4 | 4 | 20 | 9.3 | 1 | 0 | 9.3 | 8.7 | 0
2276 | TORONTO BUTTONVILLE A | 4 | 5 | 20 | 4.475 | 4 | 0 | 4.475 | 13.525 | 0
2277 | TORONTO BUTTONVILLE A | 4 | 4 | 21 | 8.5 | 1 | 0 | 8.5 | 9.5 | 0
2277 | TORONTO BUTTONVILLE A | 4 | 5 | 21 | 4.1 | 4 | 0 | 4.1 | 13.9 | 0
2278 | TORONTO BUTTONVILLE A | 4 | 4 | 22 | 7.1 | 1 | 0 | 7.1 | 10.9 | 0
2278 | TORONTO BUTTONVILLE A | 4 | 5 | 22 | 3.575 | 4 | 0 | 3.575 | 14.425 | 0
2279 | TORONTO BUTTONVILLE A | 4 | 4 | 23 | 6.8 | 1 | 0 | 6.8 | 11.2 | 0
2279 | TORONTO BUTTONVILLE A | 4 | 5 | 23 | 3.575 | 4 | 0 | 3.575 | 14.425 | 0
2280 | TORONTO BUTTONVILLE A | 4 | 4 | 24 | 6.8 | 1 | 0 | 6.8 | 11.2 | 0
2280 | TORONTO BUTTONVILLE A | 4 | 5 | 24 | 3.2 | 4 | 0 | 3.2 | 14.8 | 0
2281 | TORONTO BUTTONVILLE A | 4 | 5 | 1 | 7 | 1 | 0 | 7 | 11 | 0
2281 | TORONTO BUTTONVILLE A | 4 | 6 | 1 | 2.825 | 4 | 0 | 2.825 | 15.175 | 0
2282 | TORONTO BUTTONVILLE A | 4 | 5 | 2 | 7 | 1 | 0 | 7 | 11 | 0
2282 | TORONTO BUTTONVILLE A | 4 | 6 | 2 | 2.925 | 4 | 0 | 2.925 | 15.075 | 0
2283 | TORONTO BUTTONVILLE A | 4 | 5 | 3 | 6.9 | 1 | 0 | 6.9 | 11.1 | 0
2283 | TORONTO BUTTONVILLE A | 4 | 6 | 3 | 2.775 | 4 | 0 | 2.775 | 15.225 | 0
2284 | TORONTO BUTTONVILLE A | 4 | 5 | 4 | 6.8 | 1 | 0 | 6.8 | 11.2 | 0
2284 | TORONTO BUTTONVILLE A | 4 | 6 | 4 | 3.075 | 4 | 0 | 3.075 | 14.925 | 0
2285 | TORONTO BUTTONVILLE A | 4 | 5 | 5 | 6.1 | 1 | 0 | 6.1 | 11.9 | 0
2285 | TORONTO BUTTONVILLE A | 4 | 6 | 5 | 2.525 | 4 | 0 | 2.525 | 15.475 | 0
2286 | TORONTO BUTTONVILLE A | 4 | 5 | 6 | 5.3 | 1 | 0 | 5.3 | 12.7 | 0
2286 | TORONTO BUTTONVILLE A | 4 | 6 | 6 | 2.125 | 4 | 0 | 2.125 | 15.875 | 0
2287 | TORONTO BUTTONVILLE A | 4 | 5 | 7 | 4.9 | 1 | 0 | 4.9 | 13.1 | 0
2287 | TORONTO BUTTONVILLE A | 4 | 6 | 7 | 2.375 | 4 | 0 | 2.375 | 15.625 | 0
2288 | TORONTO BUTTONVILLE A | 4 | 5 | 8 | 5.1 | 1 | 0 | 5.1 | 12.9 | 0
2288 | TORONTO BUTTONVILLE A | 4 | 6 | 8 | 3.275 | 4 | 0 | 3.275 | 14.725 | 0
2289 | TORONTO BUTTONVILLE A | 4 | 5 | 9 | 4.8 | 1 | 0 | 4.8 | 13.2 | 0
2289 | TORONTO BUTTONVILLE A | 4 | 6 | 9 | 4.9 | 4 | 0 | 4.9 | 13.1 | 0
2290 | TORONTO BUTTONVILLE A | 4 | 5 | 10 | 6 | 1 | 0 | 6 | 12 | 0
2290 | TORONTO BUTTONVILLE A | 4 | 6 | 10 | 5.75 | 4 | 0 | 5.75 | 12.25 | 0
2291 | TORONTO BUTTONVILLE A | 4 | 5 | 11 | 7.1 | 1 | 0 | 7.1 | 10.9 | 0
2291 | TORONTO BUTTONVILLE A | 4 | 6 | 11 | 6.675 | 4 | 0 | 6.675 | 11.325 | 0
2292 | TORONTO BUTTONVILLE A | 4 | 5 | 12 | 5.6 | 1 | 0 | 5.6 | 12.4 | 0
2292 | TORONTO BUTTONVILLE A | 4 | 6 | 12 | 6.825 | 4 | 0 | 6.825 | 11.175 | 0
2293 | TORONTO BUTTONVILLE A | 4 | 5 | 13 | 7 | 1 | 0 | 7 | 11 | 0
2293 | TORONTO BUTTONVILLE A | 4 | 6 | 13 | 7.125 | 4 | 0 | 7.125 | 10.875 | 0
2294 | TORONTO BUTTONVILLE A | 4 | 5 | 14 | 7.5 | 1 | 0 | 7.5 | 10.5 | 0
2294 | TORONTO BUTTONVILLE A | 4 | 6 | 14 | 7.475 | 4 | 0 | 7.475 | 10.525 | 0
2295 | TORONTO BUTTONVILLE A | 4 | 5 | 15 | 7.5 | 1 | 0 | 7.5 | 10.5 | 0
2295 | TORONTO BUTTONVILLE A | 4 | 6 | 15 | 7.6 | 4 | 0 | 7.6 | 10.4 | 0
2296 | TORONTO BUTTONVILLE A | 4 | 5 | 16 | 8 | 1 | 0 | 8 | 10 | 0
2296 | TORONTO BUTTONVILLE A | 4 | 6 | 16 | 7.65 | 4 | 0 | 7.65 | 10.35 | 0
2297 | TORONTO BUTTONVILLE A | 4 | 5 | 17 | 8.5 | 1 | 0 | 8.5 | 9.5 | 0
2297 | TORONTO BUTTONVILLE A | 4 | 6 | 17 | 8.4 | 4 | 0 | 8.4 | 9.6 | 0
2298 | TORONTO BUTTONVILLE A | 4 | 5 | 18 | 8.4 | 1 | 0 | 8.4 | 9.6 | 0
2298 | TORONTO BUTTONVILLE A | 4 | 6 | 18 | 7.825 | 4 | 0 | 7.825 | 10.175 | 0
2299 | TORONTO BUTTONVILLE A | 4 | 5 | 19 | 7.9 | 1 | 0 | 7.9 | 10.1 | 0
2299 | TORONTO BUTTONVILLE A | 4 | 6 | 19 | 6.45 | 4 | 0 | 6.45 | 11.55 | 0
2300 | TORONTO BUTTONVILLE A | 4 | 5 | 20 | 6 | 1 | 0 | 6 | 12 | 0
2300 | TORONTO BUTTONVILLE A | 4 | 6 | 20 | 5.6 | 4 | 0 | 5.6 | 12.4 | 0
2301 | TORONTO BUTTONVILLE A | 4 | 5 | 21 | 4.6 | 1 | 0 | 4.6 | 13.4 | 0
2301 | TORONTO BUTTONVILLE A | 4 | 6 | 21 | 4.9 | 4 | 0 | 4.9 | 13.1 | 0
2302 | TORONTO BUTTONVILLE A | 4 | 5 | 22 | 3.4 | 1 | 0 | 3.4 | 14.6 | 0
2302 | TORONTO BUTTONVILLE A | 4 | 6 | 22 | 4.6 | 4 | 0 | 4.6 | 13.4 | 0
2303 | TORONTO BUTTONVILLE A | 4 | 5 | 23 | 2.7 | 1 | 0 | 2.7 | 15.3 | 0
2303 | TORONTO BUTTONVILLE A | 4 | 6 | 23 | 3.65 | 4 | 0 | 3.65 | 14.35 | 0
2304 | TORONTO BUTTONVILLE A | 4 | 5 | 24 | 1.9 | 1 | 0 | 1.9 | 16.1 | 0
2304 | TORONTO BUTTONVILLE A | 4 | 6 | 24 | 2.9 | 4 | 0 | 2.9 | 15.1 | 0
2305 | TORONTO BUTTONVILLE A | 4 | 6 | 1 | 1.8 | 1 | 0 | 1.8 | 16.2 | 0
2305 | TORONTO BUTTONVILLE A | 4 | 7 | 1 | 2.55 | 4 | 0 | 2.55 | 15.45 | 0
2306 | TORONTO BUTTONVILLE A | 4 | 6 | 2 | 1.2 | 1 | 0 | 1.2 | 16.8 | 0
2306 | TORONTO BUTTONVILLE A | 4 | 7 | 2 | 2.4 | 4 | 0 | 2.4 | 15.6 | 0
2307 | TORONTO BUTTONVILLE A | 4 | 6 | 3 | 1 | 1 | 0 | 1 | 17 | 0
2307 | TORONTO BUTTONVILLE A | 4 | 7 | 3 | 1.9 | 4 | 0 | 1.9 | 16.1 | 0
2308 | TORONTO BUTTONVILLE A | 4 | 6 | 4 | 0.9 | 1 | 0 | 0.9 | 17.1 | 0
2308 | TORONTO BUTTONVILLE A | 4 | 7 | 4 | 1.525 | 4 | 0 | 1.525 | 16.475 | 0
2309 | TORONTO BUTTONVILLE A | 4 | 6 | 5 | 0.3 | 1 | 0 | 0.3 | 17.7 | 0
2309 | TORONTO BUTTONVILLE A | 4 | 7 | 5 | 1.05 | 4 | 0 | 1.05 | 16.95 | 0
2310 | TORONTO BUTTONVILLE A | 4 | 6 | 6 | 0.1 | 1 | 0 | 0.1 | 17.9 | 0
2310 | TORONTO BUTTONVILLE A | 4 | 7 | 6 | 1.175 | 4 | 0 | 1.175 | 16.825 | 0
2311 | TORONTO BUTTONVILLE A | 4 | 6 | 7 | 0.2 | 1 | 0 | 0.2 | 17.8 | 0
2311 | TORONTO BUTTONVILLE A | 4 | 7 | 7 | 1.2 | 4 | 0 | 1.2 | 16.8 | 0
2312 | TORONTO BUTTONVILLE A | 4 | 6 | 8 | 1.9 | 1 | 0 | 1.9 | 16.1 | 0
2312 | TORONTO BUTTONVILLE A | 4 | 7 | 8 | 1.95 | 4 | 0 | 1.95 | 16.05 | 0
2313 | TORONTO BUTTONVILLE A | 4 | 6 | 9 | 4.9 | 1 | 0 | 4.9 | 13.1 | 0
2313 | TORONTO BUTTONVILLE A | 4 | 7 | 9 | 3.3 | 4 | 0 | 3.3 | 14.7 | 0
2314 | TORONTO BUTTONVILLE A | 4 | 6 | 10 | 7.1 | 1 | 0 | 7.1 | 10.9 | 0
2314 | TORONTO BUTTONVILLE A | 4 | 7 | 10 | 4.475 | 4 | 0 | 4.475 | 13.525 | 0
2315 | TORONTO BUTTONVILLE A | 4 | 6 | 11 | 9.2 | 1 | 0 | 9.2 | 8.8 | 0
2315 | TORONTO BUTTONVILLE A | 4 | 7 | 11 | 5.1 | 4 | 0 | 5.1 | 12.9 | 0
2316 | TORONTO BUTTONVILLE A | 4 | 6 | 12 | 10.4 | 1 | 0 | 10.4 | 7.6 | 0
2316 | TORONTO BUTTONVILLE A | 4 | 7 | 12 | 5.95 | 4 | 0 | 5.95 | 12.05 | 0
2317 | TORONTO BUTTONVILLE A | 4 | 6 | 13 | 11.8 | 1 | 0 | 11.8 | 6.2 | 0
2317 | TORONTO BUTTONVILLE A | 4 | 7 | 13 | 6.3 | 4 | 0 | 6.3 | 11.7 | 0
2318 | TORONTO BUTTONVILLE A | 4 | 6 | 14 | 12.7 | 1 | 0 | 12.7 | 5.3 | 0
2318 | TORONTO BUTTONVILLE A | 4 | 7 | 14 | 6.8 | 4 | 0 | 6.8 | 11.2 | 0
2319 | TORONTO BUTTONVILLE A | 4 | 6 | 15 | 13.9 | 1 | 0 | 13.9 | 4.1 | 0
2319 | TORONTO BUTTONVILLE A | 4 | 7 | 15 | 7.4 | 4 | 0 | 7.4 | 10.6 | 0
2320 | TORONTO BUTTONVILLE A | 4 | 6 | 16 | 13.2 | 1 | 0 | 13.2 | 4.8 | 0
2320 | TORONTO BUTTONVILLE A | 4 | 7 | 16 | 7.475 | 4 | 0 | 7.475 | 10.525 | 0
2321 | TORONTO BUTTONVILLE A | 4 | 6 | 17 | 13.2 | 1 | 0 | 13.2 | 4.8 | 0
2321 | TORONTO BUTTONVILLE A | 4 | 7 | 17 | 7.45 | 4 | 0 | 7.45 | 10.55 | 0
2322 | TORONTO BUTTONVILLE A | 4 | 6 | 18 | 13.4 | 1 | 0 | 13.4 | 4.6 | 0
2322 | TORONTO BUTTONVILLE A | 4 | 7 | 18 | 7.475 | 4 | 0 | 7.475 | 10.525 | 0
2323 | TORONTO BUTTONVILLE A | 4 | 6 | 19 | 12.5 | 1 | 0 | 12.5 | 5.5 | 0
2323 | TORONTO BUTTONVILLE A | 4 | 7 | 19 | 7.05 | 4 | 0 | 7.05 | 10.95 | 0
2324 | TORONTO BUTTONVILLE A | 4 | 6 | 20 | 10.9 | 1 | 0 | 10.9 | 7.1 | 0
2324 | TORONTO BUTTONVILLE A | 4 | 7 | 20 | 6.325 | 4 | 0 | 6.325 | 11.675 | 0
2325 | TORONTO BUTTONVILLE A | 4 | 6 | 21 | 11.6 | 1 | 0 | 11.6 | 6.4 | 0
2325 | TORONTO BUTTONVILLE A | 4 | 7 | 21 | 5.925 | 4 | 0 | 5.925 | 12.075 | 0
2326 | TORONTO BUTTONVILLE A | 4 | 6 | 22 | 10.5 | 1 | 0 | 10.5 | 7.5 | 0
2326 | TORONTO BUTTONVILLE A | 4 | 7 | 22 | 5.575 | 4 | 0 | 5.575 | 12.425 | 0
2327 | TORONTO BUTTONVILLE A | 4 | 6 | 23 | 9.2 | 1 | 0 | 9.2 | 8.8 | 0
2327 | TORONTO BUTTONVILLE A | 4 | 7 | 23 | 5.1 | 4 | 0 | 5.1 | 12.9 | 0
2328 | TORONTO BUTTONVILLE A | 4 | 6 | 24 | 9 | 1 | 0 | 9 | 9 | 0
2328 | TORONTO BUTTONVILLE A | 4 | 7 | 24 | 4.175 | 4 | 0 | 4.175 | 13.825 | 0
2329 | TORONTO BUTTONVILLE A | 4 | 7 | 1 | 9 | 1 | 0 | 9 | 9 | 0
2329 | TORONTO BUTTONVILLE A | 4 | 8 | 1 | 4.225 | 4 | 0 | 4.225 | 13.775 | 0
2330 | TORONTO BUTTONVILLE A | 4 | 7 | 2 | 9.1 | 1 | 0 | 9.1 | 8.9 | 0
2330 | TORONTO BUTTONVILLE A | 4 | 8 | 2 | 3.875 | 4 | 0 | 3.875 | 14.125 | 0
2331 | TORONTO BUTTONVILLE A | 4 | 7 | 3 | 8.4 | 1 | 0 | 8.4 | 9.6 | 0
2331 | TORONTO BUTTONVILLE A | 4 | 8 | 3 | 3.475 | 4 | 0 | 3.475 | 14.525 | 0
2332 | TORONTO BUTTONVILLE A | 4 | 7 | 4 | 7.2 | 1 | 0 | 7.2 | 10.8 | 0
2332 | TORONTO BUTTONVILLE A | 4 | 8 | 4 | 3.15 | 4 | 0 | 3.15 | 14.85 | 0
2333 | TORONTO BUTTONVILLE A | 4 | 7 | 5 | 5.1 | 1 | 0 | 5.1 | 12.9 | 0
2333 | TORONTO BUTTONVILLE A | 4 | 8 | 5 | 2.45 | 4 | 0 | 2.45 | 15.55 | 0
2334 | TORONTO BUTTONVILLE A | 4 | 7 | 6 | 4.2 | 1 | 0 | 4.2 | 13.8 | 0
2334 | TORONTO BUTTONVILLE A | 4 | 8 | 6 | 2.125 | 4 | 0 | 2.125 | 15.875 | 0
2335 | TORONTO BUTTONVILLE A | 4 | 7 | 7 | 3.7 | 1 | 0 | 3.7 | 14.3 | 0
2335 | TORONTO BUTTONVILLE A | 4 | 8 | 7 | 2.375 | 4 | 0 | 2.375 | 15.625 | 0
2336 | TORONTO BUTTONVILLE A | 4 | 7 | 8 | 5.2 | 1 | 0 | 5.2 | 12.8 | 0
2336 | TORONTO BUTTONVILLE A | 4 | 8 | 8 | 3.325 | 4 | 0 | 3.325 | 14.675 | 0
2337 | TORONTO BUTTONVILLE A | 4 | 7 | 9 | 7.7 | 1 | 0 | 7.7 | 10.3 | 0
2337 | TORONTO BUTTONVILLE A | 4 | 8 | 9 | 4.675 | 4 | 0 | 4.675 | 13.325 | 0
2338 | TORONTO BUTTONVILLE A | 4 | 7 | 10 | 9.9 | 1 | 0 | 9.9 | 8.1 | 0
2338 | TORONTO BUTTONVILLE A | 4 | 8 | 10 | 6 | 4 | 0 | 6 | 12 | 0
2339 | TORONTO BUTTONVILLE A | 4 | 7 | 11 | 12 | 1 | 0 | 12 | 6 | 0
2339 | TORONTO BUTTONVILLE A | 4 | 8 | 11 | 7.825 | 4 | 0 | 7.825 | 10.175 | 0
2340 | TORONTO BUTTONVILLE A | 4 | 7 | 12 | 13.1 | 1 | 0 | 13.1 | 4.9 | 0
2340 | TORONTO BUTTONVILLE A | 4 | 8 | 12 | 9.175 | 4 | 0 | 9.175 | 8.825 | 0
2341 | TORONTO BUTTONVILLE A | 4 | 7 | 13 | 13.8 | 1 | 0 | 13.8 | 4.2 | 0
2341 | TORONTO BUTTONVILLE A | 4 | 8 | 13 | 10.375 | 4 | 0 | 10.375 | 7.625 | 0
2342 | TORONTO BUTTONVILLE A | 4 | 7 | 14 | 13.2 | 1 | 0 | 13.2 | 4.8 | 0
2342 | TORONTO BUTTONVILLE A | 4 | 8 | 14 | 10.8 | 4 | 0 | 10.8 | 7.2 | 0
2343 | TORONTO BUTTONVILLE A | 4 | 7 | 15 | 13.3 | 1 | 0 | 13.3 | 4.7 | 0
2343 | TORONTO BUTTONVILLE A | 4 | 8 | 15 | 10.95 | 4 | 0 | 10.95 | 7.05 | 0
2344 | TORONTO BUTTONVILLE A | 4 | 7 | 16 | 13.3 | 1 | 0 | 13.3 | 4.7 | 0
2344 | TORONTO BUTTONVILLE A | 4 | 8 | 16 | 11 | 4 | 0 | 11 | 7 | 0
2345 | TORONTO BUTTONVILLE A | 4 | 7 | 17 | 12.9 | 1 | 0 | 12.9 | 5.1 | 0
2345 | TORONTO BUTTONVILLE A | 4 | 8 | 17 | 11.125 | 4 | 0 | 11.125 | 6.875 | 0
2346 | TORONTO BUTTONVILLE A | 4 | 7 | 18 | 11 | 1 | 0 | 11 | 7 | 0
2346 | TORONTO BUTTONVILLE A | 4 | 8 | 18 | 11.1 | 4 | 0 | 11.1 | 6.9 | 0
2347 | TORONTO BUTTONVILLE A | 4 | 7 | 19 | 7.6 | 1 | 0 | 7.6 | 10.4 | 0
2347 | TORONTO BUTTONVILLE A | 4 | 8 | 19 | 10.5 | 4 | 0 | 10.5 | 7.5 | 0
2348 | TORONTO BUTTONVILLE A | 4 | 7 | 20 | 6.4 | 1 | 0 | 6.4 | 11.6 | 0
2348 | TORONTO BUTTONVILLE A | 4 | 8 | 20 | 9.225 | 4 | 0 | 9.225 | 8.775 | 0
2349 | TORONTO BUTTONVILLE A | 4 | 7 | 21 | 5.5 | 1 | 0 | 5.5 | 12.5 | 0
2349 | TORONTO BUTTONVILLE A | 4 | 8 | 21 | 8.55 | 4 | 0 | 8.55 | 9.45 | 0
2350 | TORONTO BUTTONVILLE A | 4 | 7 | 22 | 5.1 | 1 | 0 | 5.1 | 12.9 | 0
2350 | TORONTO BUTTONVILLE A | 4 | 8 | 22 | 7.65 | 4 | 0 | 7.65 | 10.35 | 0
2351 | TORONTO BUTTONVILLE A | 4 | 7 | 23 | 5.2 | 1 | 0 | 5.2 | 12.8 | 0
2351 | TORONTO BUTTONVILLE A | 4 | 8 | 23 | 6.35 | 4 | 0 | 6.35 | 11.65 | 0
2352 | TORONTO BUTTONVILLE A | 4 | 7 | 24 | 5.3 | 1 | 0 | 5.3 | 12.7 | 0
2352 | TORONTO BUTTONVILLE A | 4 | 8 | 24 | 5.1 | 4 | 0 | 5.1 | 12.9 | 0
2353 | TORONTO BUTTONVILLE A | 4 | 8 | 1 | 5.2 | 1 | 0 | 5.2 | 12.8 | 0
2353 | TORONTO BUTTONVILLE A | 4 | 9 | 1 | 4.35 | 4 | 0 | 4.35 | 13.65 | 0
2354 | TORONTO BUTTONVILLE A | 4 | 8 | 2 | 5.1 | 1 | 0 | 5.1 | 12.9 | 0
2354 | TORONTO BUTTONVILLE A | 4 | 9 | 2 | 4.35 | 4 | 0 | 4.35 | 13.65 | 0
2355 | TORONTO BUTTONVILLE A | 4 | 8 | 3 | 5.5 | 1 | 0 | 5.5 | 12.5 | 0
2355 | TORONTO BUTTONVILLE A | 4 | 9 | 3 | 3.925 | 4 | 0 | 3.925 | 14.075 | 0
2356 | TORONTO BUTTONVILLE A | 4 | 8 | 4 | 5.6 | 1 | 0 | 5.6 | 12.4 | 0
2356 | TORONTO BUTTONVILLE A | 4 | 9 | 4 | 3.45 | 4 | 0 | 3.45 | 14.55 | 0
2357 | TORONTO BUTTONVILLE A | 4 | 8 | 5 | 5.8 | 1 | 0 | 5.8 | 12.2 | 0
2357 | TORONTO BUTTONVILLE A | 4 | 9 | 5 | 2.925 | 4 | 0 | 2.925 | 15.075 | 0
2358 | TORONTO BUTTONVILLE A | 4 | 8 | 6 | 5.9 | 1 | 0 | 5.9 | 12.1 | 0
2358 | TORONTO BUTTONVILLE A | 4 | 9 | 6 | 2.775 | 4 | 0 | 2.775 | 15.225 | 0
2359 | TORONTO BUTTONVILLE A | 4 | 8 | 7 | 6.1 | 1 | 0 | 6.1 | 11.9 | 0
2359 | TORONTO BUTTONVILLE A | 4 | 9 | 7 | 2.875 | 4 | 0 | 2.875 | 15.125 | 0
2360 | TORONTO BUTTONVILLE A | 4 | 8 | 8 | 6.1 | 1 | 0 | 6.1 | 11.9 | 0
2360 | TORONTO BUTTONVILLE A | 4 | 9 | 8 | 3.475 | 4 | 0 | 3.475 | 14.525 | 0
2361 | TORONTO BUTTONVILLE A | 4 | 8 | 9 | 6.3 | 1 | 0 | 6.3 | 11.7 | 0
2361 | TORONTO BUTTONVILLE A | 4 | 9 | 9 | 5.6 | 4 | 0 | 5.6 | 12.4 | 0
2362 | TORONTO BUTTONVILLE A | 4 | 8 | 10 | 7 | 1 | 0 | 7 | 11 | 0
2362 | TORONTO BUTTONVILLE A | 4 | 9 | 10 | 7.25 | 4 | 0 | 7.25 | 10.75 | 0
2363 | TORONTO BUTTONVILLE A | 4 | 8 | 11 | 8.5 | 1 | 0 | 8.5 | 9.5 | 0
2363 | TORONTO BUTTONVILLE A | 4 | 9 | 11 | 8.825 | 4 | 0 | 8.825 | 9.175 | 0
2364 | TORONTO BUTTONVILLE A | 4 | 8 | 12 | 9.2 | 1 | 0 | 9.2 | 8.8 | 0
2364 | TORONTO BUTTONVILLE A | 4 | 9 | 12 | 9.975 | 4 | 0 | 9.975 | 8.025 | 0
2365 | TORONTO BUTTONVILLE A | 4 | 8 | 13 | 11.4 | 1 | 0 | 11.4 | 6.6 | 0
2365 | TORONTO BUTTONVILLE A | 4 | 9 | 13 | 9.7 | 4 | 0 | 9.7 | 8.3 | 0
2366 | TORONTO BUTTONVILLE A | 4 | 8 | 14 | 12.2 | 1 | 0 | 12.2 | 5.8 | 0
2366 | TORONTO BUTTONVILLE A | 4 | 9 | 14 | 10.225 | 4 | 0 | 10.225 | 7.775 | 0
2367 | TORONTO BUTTONVILLE A | 4 | 8 | 15 | 11.9 | 1 | 0 | 11.9 | 6.1 | 0
2367 | TORONTO BUTTONVILLE A | 4 | 9 | 15 | 10.625 | 4 | 0 | 10.625 | 7.375 | 0
2368 | TORONTO BUTTONVILLE A | 4 | 8 | 16 | 12.5 | 1 | 0 | 12.5 | 5.5 | 0
2368 | TORONTO BUTTONVILLE A | 4 | 9 | 16 | 10.75 | 4 | 0 | 10.75 | 7.25 | 0
2369 | TORONTO BUTTONVILLE A | 4 | 8 | 17 | 12.1 | 1 | 0 | 12.1 | 5.9 | 0
2369 | TORONTO BUTTONVILLE A | 4 | 9 | 17 | 11.025 | 4 | 0 | 11.025 | 6.975 | 0
2370 | TORONTO BUTTONVILLE A | 4 | 8 | 18 | 12 | 1 | 0 | 12 | 6 | 0
2370 | TORONTO BUTTONVILLE A | 4 | 9 | 18 | 11.2 | 4 | 0 | 11.2 | 6.8 | 0
2371 | TORONTO BUTTONVILLE A | 4 | 8 | 19 | 11.6 | 1 | 0 | 11.6 | 6.4 | 0
2371 | TORONTO BUTTONVILLE A | 4 | 9 | 19 | 10.475 | 4 | 0 | 10.475 | 7.525 | 0
2372 | TORONTO BUTTONVILLE A | 4 | 8 | 20 | 10.7 | 1 | 0 | 10.7 | 7.3 | 0
2372 | TORONTO BUTTONVILLE A | 4 | 9 | 20 | 9.275 | 4 | 0 | 9.275 | 8.725 | 0
2373 | TORONTO BUTTONVILLE A | 4 | 8 | 21 | 9.6 | 1 | 0 | 9.6 | 8.4 | 0
2373 | TORONTO BUTTONVILLE A | 4 | 9 | 21 | 8.125 | 4 | 0 | 8.125 | 9.875 | 0
2374 | TORONTO BUTTONVILLE A | 4 | 8 | 22 | 8.5 | 1 | 0 | 8.5 | 9.5 | 0
2374 | TORONTO BUTTONVILLE A | 4 | 9 | 22 | 6.5 | 4 | 0 | 6.5 | 11.5 | 0
2375 | TORONTO BUTTONVILLE A | 4 | 8 | 23 | 6.5 | 1 | 0 | 6.5 | 11.5 | 0
2375 | TORONTO BUTTONVILLE A | 4 | 9 | 23 | 5.8 | 4 | 0 | 5.8 | 12.2 | 0
2376 | TORONTO BUTTONVILLE A | 4 | 8 | 24 | 7.3 | 1 | 0 | 7.3 | 10.7 | 0
2376 | TORONTO BUTTONVILLE A | 4 | 9 | 24 | 5.6 | 4 | 0 | 5.6 | 12.4 | 0
2377 | TORONTO BUTTONVILLE A | 4 | 9 | 1 | 7.2 | 1 | 0 | 7.2 | 10.8 | 0
2377 | TORONTO BUTTONVILLE A | 4 | 10 | 1 | 5.175 | 4 | 0 | 5.175 | 12.825 | 0
2378 | TORONTO BUTTONVILLE A | 4 | 9 | 2 | 7.1 | 1 | 0 | 7.1 | 10.9 | 0
2378 | TORONTO BUTTONVILLE A | 4 | 10 | 2 | 4.575 | 4 | 0 | 4.575 | 13.425 | 0
2379 | TORONTO BUTTONVILLE A | 4 | 9 | 3 | 6.8 | 1 | 0 | 6.8 | 11.2 | 0
2379 | TORONTO BUTTONVILLE A | 4 | 10 | 3 | 4.25 | 4 | 0 | 4.25 | 13.75 | 0
2380 | TORONTO BUTTONVILLE A | 4 | 9 | 4 | 6.8 | 1 | 0 | 6.8 | 11.2 | 0
2380 | TORONTO BUTTONVILLE A | 4 | 10 | 4 | 4.425 | 4 | 0 | 4.425 | 13.575 | 0
2381 | TORONTO BUTTONVILLE A | 4 | 9 | 5 | 6.7 | 1 | 0 | 6.7 | 11.3 | 0
2381 | TORONTO BUTTONVILLE A | 4 | 10 | 5 | 4.5 | 4 | 0 | 4.5 | 13.5 | 0
2382 | TORONTO BUTTONVILLE A | 4 | 9 | 6 | 1.4 | 1 | 0 | 1.4 | 16.6 | 0
2382 | TORONTO BUTTONVILLE A | 4 | 10 | 6 | 4.2 | 4 | 0 | 4.2 | 13.8 | 0
2383 | TORONTO BUTTONVILLE A | 4 | 9 | 7 | 1.1 | 1 | 0 | 1.1 | 16.9 | 0
2383 | TORONTO BUTTONVILLE A | 4 | 10 | 7 | 3.925 | 4 | 0 | 3.925 | 14.075 | 0
2384 | TORONTO BUTTONVILLE A | 4 | 9 | 8 | 1.6 | 1 | 0 | 1.6 | 16.4 | 0
2384 | TORONTO BUTTONVILLE A | 4 | 10 | 8 | 4.625 | 4 | 0 | 4.625 | 13.375 | 0
2385 | TORONTO BUTTONVILLE A | 4 | 9 | 9 | 2.3 | 1 | 0 | 2.3 | 15.7 | 0
2385 | TORONTO BUTTONVILLE A | 4 | 10 | 9 | 6.475 | 4 | 0 | 6.475 | 11.525 | 0
2386 | TORONTO BUTTONVILLE A | 4 | 9 | 10 | 4.2 | 1 | 0 | 4.2 | 13.8 | 0
2386 | TORONTO BUTTONVILLE A | 4 | 10 | 10 | 8.25 | 4 | 0 | 8.25 | 9.75 | 0
2387 | TORONTO BUTTONVILLE A | 4 | 9 | 11 | 5.6 | 1 | 0 | 5.6 | 12.4 | 0
2387 | TORONTO BUTTONVILLE A | 4 | 10 | 11 | 9.575 | 4 | 0 | 9.575 | 8.425 | 0
2388 | TORONTO BUTTONVILLE A | 4 | 9 | 12 | 6.8 | 1 | 0 | 6.8 | 11.2 | 0
2388 | TORONTO BUTTONVILLE A | 4 | 10 | 12 | 11.5 | 4 | 0 | 11.5 | 6.5 | 0
2389 | TORONTO BUTTONVILLE A | 4 | 9 | 13 | 7.1 | 1 | 0 | 7.1 | 10.9 | 0
2389 | TORONTO BUTTONVILLE A | 4 | 10 | 13 | 12.1 | 4 | 0 | 12.1 | 5.9 | 0
2390 | TORONTO BUTTONVILLE A | 4 | 9 | 14 | 7.4 | 1 | 0 | 7.4 | 10.6 | 0
2390 | TORONTO BUTTONVILLE A | 4 | 10 | 14 | 12.375 | 4 | 0 | 12.375 | 5.625 | 0
2391 | TORONTO BUTTONVILLE A | 4 | 9 | 15 | 7.5 | 1 | 0 | 7.5 | 10.5 | 0
2391 | TORONTO BUTTONVILLE A | 4 | 10 | 15 | 12.775 | 4 | 0 | 12.775 | 5.225 | 0
2392 | TORONTO BUTTONVILLE A | 4 | 9 | 16 | 7 | 1 | 0 | 7 | 11 | 0
2392 | TORONTO BUTTONVILLE A | 4 | 10 | 16 | 11.15 | 4 | 0 | 11.15 | 6.85 | 0
2393 | TORONTO BUTTONVILLE A | 4 | 9 | 17 | 6.7 | 1 | 0 | 6.7 | 11.3 | 0
2393 | TORONTO BUTTONVILLE A | 4 | 10 | 17 | 11.95 | 4 | 0 | 11.95 | 6.05 | 0
2394 | TORONTO BUTTONVILLE A | 4 | 9 | 18 | 6.4 | 1 | 0 | 6.4 | 11.6 | 0
2394 | TORONTO BUTTONVILLE A | 4 | 10 | 18 | 12.05 | 4 | 0 | 12.05 | 5.95 | 0
2395 | TORONTO BUTTONVILLE A | 4 | 9 | 19 | 5.6 | 1 | 0 | 5.6 | 12.4 | 0
2395 | TORONTO BUTTONVILLE A | 4 | 10 | 19 | 11.85 | 4 | 0 | 11.85 | 6.15 | 0
2396 | TORONTO BUTTONVILLE A | 4 | 9 | 20 | 4.5 | 1 | 0 | 4.5 | 13.5 | 0
2396 | TORONTO BUTTONVILLE A | 4 | 10 | 20 | 10.65 | 4 | 0 | 10.65 | 7.35 | 0
2397 | TORONTO BUTTONVILLE A | 4 | 9 | 21 | 3.3 | 1 | 0 | 3.3 | 14.7 | 0
2397 | TORONTO BUTTONVILLE A | 4 | 10 | 21 | 10.225 | 4 | 0 | 10.225 | 7.775 | 0
2398 | TORONTO BUTTONVILLE A | 4 | 9 | 22 | 3 | 1 | 0 | 3 | 15 | 0
2398 | TORONTO BUTTONVILLE A | 4 | 10 | 22 | 9.225 | 4 | 0 | 9.225 | 8.775 | 0
2399 | TORONTO BUTTONVILLE A | 4 | 9 | 23 | 2.5 | 1 | 0 | 2.5 | 15.5 | 0
2399 | TORONTO BUTTONVILLE A | 4 | 10 | 23 | 8.725 | 4 | 0 | 8.725 | 9.275 | 0
2400 | TORONTO BUTTONVILLE A | 4 | 9 | 24 | 2 | 1 | 0 | 2 | 16 | 0
2400 | TORONTO BUTTONVILLE A | 4 | 10 | 24 | 8.425 | 4 | 0 | 8.425 | 9.575 | 0
2401 | TORONTO BUTTONVILLE A | 4 | 10 | 1 | 1.4 | 1 | 0 | 1.4 | 16.6 | 0
2401 | TORONTO BUTTONVILLE A | 4 | 11 | 1 | 7.85 | 4 | 0 | 7.85 | 10.15 | 0
2402 | TORONTO BUTTONVILLE A | 4 | 10 | 2 | 1.2 | 1 | 0 | 1.2 | 16.8 | 0
2402 | TORONTO BUTTONVILLE A | 4 | 11 | 2 | 7.6 | 4 | 0 | 7.6 | 10.4 | 0
2403 | TORONTO BUTTONVILLE A | 4 | 10 | 3 | 0.9 | 1 | 0 | 0.9 | 17.1 | 0
2403 | TORONTO BUTTONVILLE A | 4 | 11 | 3 | 6.775 | 4 | 0 | 6.775 | 11.225 | 0
2404 | TORONTO BUTTONVILLE A | 4 | 10 | 4 | 0.8 | 1 | 0 | 0.8 | 17.2 | 0
2404 | TORONTO BUTTONVILLE A | 4 | 11 | 4 | 6.4 | 4 | 0 | 6.4 | 11.6 | 0
2405 | TORONTO BUTTONVILLE A | 4 | 10 | 5 | 0.6 | 1 | 0 | 0.6 | 17.4 | 0
2405 | TORONTO BUTTONVILLE A | 4 | 11 | 5 | 6.8 | 4 | 0 | 6.8 | 11.2 | 0
2406 | TORONTO BUTTONVILLE A | 4 | 10 | 6 | 0.6 | 1 | 0 | 0.6 | 17.4 | 0
2406 | TORONTO BUTTONVILLE A | 4 | 11 | 6 | 6.7 | 4 | 0 | 6.7 | 11.3 | 0
2407 | TORONTO BUTTONVILLE A | 4 | 10 | 7 | 0.2 | 1 | 0 | 0.2 | 17.8 | 0
2407 | TORONTO BUTTONVILLE A | 4 | 11 | 7 | 6.575 | 4 | 0 | 6.575 | 11.425 | 0
2408 | TORONTO BUTTONVILLE A | 4 | 10 | 8 | -0.1 | 1 | 0 | -0.1 | 18.1 | 0
2408 | TORONTO BUTTONVILLE A | 4 | 11 | 8 | 5.6 | 4 | 0 | 5.6 | 12.4 | 0
2409 | TORONTO BUTTONVILLE A | 4 | 10 | 9 | 0.5 | 1 | 0 | 0.5 | 17.5 | 0
2409 | TORONTO BUTTONVILLE A | 4 | 11 | 9 | 5.825 | 4 | 0 | 5.825 | 12.175 | 0
2410 | TORONTO BUTTONVILLE A | 4 | 10 | 10 | 1.5 | 1 | 0 | 1.5 | 16.5 | 0
2410 | TORONTO BUTTONVILLE A | 4 | 11 | 10 | 6.675 | 4 | 0 | 6.675 | 11.325 | 0
2411 | TORONTO BUTTONVILLE A | 4 | 10 | 11 | 2.6 | 1 | 0 | 2.6 | 15.4 | 0
2411 | TORONTO BUTTONVILLE A | 4 | 11 | 11 | 9.7667 | 4 | 1 | 9.7667 | 8.2333 | 0
2412 | TORONTO BUTTONVILLE A | 4 | 10 | 12 | 3.6 | 1 | 0 | 3.6 | 14.4 | 0
2412 | TORONTO BUTTONVILLE A | 4 | 11 | 12 | 9.7333 | 4 | 1 | 9.7333 | 8.2667 | 0
2413 | TORONTO BUTTONVILLE A | 4 | 10 | 13 | 4.1 | 1 | 0 | 4.1 | 13.9 | 0
2413 | TORONTO BUTTONVILLE A | 4 | 11 | 13 | 8.075 | 4 | 0 | 8.075 | 9.925 | 0
2414 | TORONTO BUTTONVILLE A | 4 | 10 | 14 | 5 | 1 | 0 | 5 | 13 | 0
2414 | TORONTO BUTTONVILLE A | 4 | 11 | 14 | 8.45 | 4 | 0 | 8.45 | 9.55 | 0
2415 | TORONTO BUTTONVILLE A | 4 | 10 | 15 | 5.5 | 1 | 0 | 5.5 | 12.5 | 0
2415 | TORONTO BUTTONVILLE A | 4 | 11 | 15 | 8.175 | 4 | 0 | 8.175 | 9.825 | 0
2416 | TORONTO BUTTONVILLE A | 4 | 10 | 16 | 5 | 1 | 0 | 5 | 13 | 0
2416 | TORONTO BUTTONVILLE A | 4 | 11 | 16 | 8.175 | 4 | 0 | 8.175 | 9.825 | 0
2417 | TORONTO BUTTONVILLE A | 4 | 10 | 17 | 5.3 | 1 | 0 | 5.3 | 12.7 | 0
2417 | TORONTO BUTTONVILLE A | 4 | 11 | 17 | 8.35 | 4 | 0 | 8.35 | 9.65 | 0
2418 | TORONTO BUTTONVILLE A | 4 | 10 | 18 | 4.6 | 1 | 0 | 4.6 | 13.4 | 0
2418 | TORONTO BUTTONVILLE A | 4 | 11 | 18 | 8.25 | 4 | 0 | 8.25 | 9.75 | 0
2419 | TORONTO BUTTONVILLE A | 4 | 10 | 19 | 4.3 | 1 | 0 | 4.3 | 13.7 | 0
2419 | TORONTO BUTTONVILLE A | 4 | 11 | 19 | 8.3 | 4 | 0 | 8.3 | 9.7 | 0
2420 | TORONTO BUTTONVILLE A | 4 | 10 | 20 | 3 | 1 | 0 | 3 | 15 | 0
2420 | TORONTO BUTTONVILLE A | 4 | 11 | 20 | 8.125 | 4 | 0 | 8.125 | 9.875 | 0
2421 | TORONTO BUTTONVILLE A | 4 | 10 | 21 | 2.1 | 1 | 0 | 2.1 | 15.9 | 0
2421 | TORONTO BUTTONVILLE A | 4 | 11 | 21 | 6.95 | 4 | 0 | 6.95 | 11.05 | 0
2422 | TORONTO BUTTONVILLE A | 4 | 10 | 22 | 1.6 | 1 | 0 | 1.6 | 16.4 | 0
2422 | TORONTO BUTTONVILLE A | 4 | 11 | 22 | 6.875 | 4 | 0 | 6.875 | 11.125 | 0
2423 | TORONTO BUTTONVILLE A | 4 | 10 | 23 | 0.9 | 1 | 0 | 0.9 | 17.1 | 0
2423 | TORONTO BUTTONVILLE A | 4 | 11 | 23 | 6.575 | 4 | 0 | 6.575 | 11.425 | 0
2424 | TORONTO BUTTONVILLE A | 4 | 10 | 24 | 0.2 | 1 | 0 | 0.2 | 17.8 | 0
2424 | TORONTO BUTTONVILLE A | 4 | 11 | 24 | 6.4 | 4 | 0 | 6.4 | 11.6 | 0
2425 | TORONTO BUTTONVILLE A | 4 | 11 | 1 | -0.2 | 1 | 0 | -0.2 | 18.2 | 0
2425 | TORONTO BUTTONVILLE A | 4 | 12 | 1 | 5.925 | 4 | 0 | 5.925 | 12.075 | 0
2426 | TORONTO BUTTONVILLE A | 4 | 11 | 2 | 0.1 | 1 | 0 | 0.1 | 17.9 | 0
2426 | TORONTO BUTTONVILLE A | 4 | 12 | 2 | 5.475 | 4 | 0 | 5.475 | 12.525 | 0
2427 | TORONTO BUTTONVILLE A | 4 | 11 | 3 | 0 | 1 | 0 | 0 | 18 | 0
2427 | TORONTO BUTTONVILLE A | 4 | 12 | 3 | 5.075 | 4 | 0 | 5.075 | 12.925 | 0
2428 | TORONTO BUTTONVILLE A | 4 | 11 | 4 | 0 | 1 | 0 | 0 | 18 | 0
2428 | TORONTO BUTTONVILLE A | 4 | 12 | 4 | 4.6 | 4 | 0 | 4.6 | 13.4 | 0
2429 | TORONTO BUTTONVILLE A | 4 | 11 | 5 | -0.4 | 1 | 0 | -0.4 | 18.4 | 0
2429 | TORONTO BUTTONVILLE A | 4 | 12 | 5 | 4.25 | 4 | 0 | 4.25 | 13.75 | 0
2430 | TORONTO BUTTONVILLE A | 4 | 11 | 6 | -0.9 | 1 | 0 | -0.9 | 18.9 | 0
2430 | TORONTO BUTTONVILLE A | 4 | 12 | 6 | 4.2 | 4 | 0 | 4.2 | 13.8 | 0
2431 | TORONTO BUTTONVILLE A | 4 | 11 | 7 | -0.7 | 1 | 0 | -0.7 | 18.7 | 0
2431 | TORONTO BUTTONVILLE A | 4 | 12 | 7 | 4.375 | 4 | 0 | 4.375 | 13.625 | 0
2432 | TORONTO BUTTONVILLE A | 4 | 11 | 8 | 0.1 | 1 | 0 | 0.1 | 17.9 | 0
2432 | TORONTO BUTTONVILLE A | 4 | 12 | 8 | 4.65 | 4 | 0 | 4.65 | 13.35 | 0
2433 | TORONTO BUTTONVILLE A | 4 | 11 | 9 | 1.3 | 1 | 0 | 1.3 | 16.7 | 0
2433 | TORONTO BUTTONVILLE A | 4 | 12 | 9 | 5.05 | 4 | 0 | 5.05 | 12.95 | 0
2434 | TORONTO BUTTONVILLE A | 4 | 11 | 10 | 2.9 | 1 | 0 | 2.9 | 15.1 | 0
2434 | TORONTO BUTTONVILLE A | 4 | 12 | 10 | 5.875 | 4 | 0 | 5.875 | 12.125 | 0
2435 | TORONTO BUTTONVILLE A | 4 | 11 | 11 | 4.2 | 1 | 0 | 4.2 | 13.8 | 0
2435 | TORONTO BUTTONVILLE A | 4 | 12 | 11 | 6.675 | 4 | 0 | 6.675 | 11.325 | 0
2436 | TORONTO BUTTONVILLE A | 4 | 11 | 12 | 4.9 | 1 | 0 | 4.9 | 13.1 | 0
2436 | TORONTO BUTTONVILLE A | 4 | 12 | 12 | 7.1 | 4 | 0 | 7.1 | 10.9 | 0
2437 | TORONTO BUTTONVILLE A | 4 | 11 | 13 | 5.8 | 1 | 0 | 5.8 | 12.2 | 0
2437 | TORONTO BUTTONVILLE A | 4 | 12 | 13 | 7.4 | 4 | 0 | 7.4 | 10.6 | 0
2438 | TORONTO BUTTONVILLE A | 4 | 11 | 14 | 6.2 | 1 | 0 | 6.2 | 11.8 | 0
2438 | TORONTO BUTTONVILLE A | 4 | 12 | 14 | 7.45 | 4 | 0 | 7.45 | 10.55 | 0
2439 | TORONTO BUTTONVILLE A | 4 | 11 | 15 | 6.3 | 1 | 0 | 6.3 | 11.7 | 0
2439 | TORONTO BUTTONVILLE A | 4 | 12 | 15 | 7.9 | 4 | 0 | 7.9 | 10.1 | 0
2440 | TORONTO BUTTONVILLE A | 4 | 11 | 16 | 7.1 | 1 | 0 | 7.1 | 10.9 | 0
2440 | TORONTO BUTTONVILLE A | 4 | 12 | 16 | 8 | 4 | 0 | 8 | 10 | 0
2441 | TORONTO BUTTONVILLE A | 4 | 11 | 17 | 7.3 | 1 | 0 | 7.3 | 10.7 | 0
2441 | TORONTO BUTTONVILLE A | 4 | 12 | 17 | 8.725 | 4 | 0 | 8.725 | 9.275 | 0
2442 | TORONTO BUTTONVILLE A | 4 | 11 | 18 | 8.1 | 1 | 0 | 8.1 | 9.9 | 0
2442 | TORONTO BUTTONVILLE A | 4 | 12 | 18 | 9.525 | 4 | 0 | 9.525 | 8.475 | 0
2443 | TORONTO BUTTONVILLE A | 4 | 11 | 19 | 8.3 | 1 | 0 | 8.3 | 9.7 | 0
2443 | TORONTO BUTTONVILLE A | 4 | 12 | 19 | 9.65 | 4 | 0 | 9.65 | 8.35 | 0
2444 | TORONTO BUTTONVILLE A | 4 | 11 | 20 | 7.9 | 1 | 0 | 7.9 | 10.1 | 0
2444 | TORONTO BUTTONVILLE A | 4 | 12 | 20 | 8.925 | 4 | 0 | 8.925 | 9.075 | 0
2445 | TORONTO BUTTONVILLE A | 4 | 11 | 21 | 7.2 | 1 | 0 | 7.2 | 10.8 | 0
2445 | TORONTO BUTTONVILLE A | 4 | 12 | 21 | 8.975 | 4 | 0 | 8.975 | 9.025 | 0
2446 | TORONTO BUTTONVILLE A | 4 | 11 | 22 | 6.4 | 1 | 0 | 6.4 | 11.6 | 0
2446 | TORONTO BUTTONVILLE A | 4 | 12 | 22 | 7.9 | 4 | 0 | 7.9 | 10.1 | 0
2447 | TORONTO BUTTONVILLE A | 4 | 11 | 23 | 5.4 | 1 | 0 | 5.4 | 12.6 | 0
2447 | TORONTO BUTTONVILLE A | 4 | 12 | 23 | 7.4 | 4 | 0 | 7.4 | 10.6 | 0
2448 | TORONTO BUTTONVILLE A | 4 | 11 | 24 | 4.2 | 1 | 0 | 4.2 | 13.8 | 0
2448 | TORONTO BUTTONVILLE A | 4 | 12 | 24 | 7.2 | 4 | 0 | 7.2 | 10.8 | 0
2449 | TORONTO BUTTONVILLE A | 4 | 12 | 1 | 3 | 1 | 0 | 3 | 15 | 0
2449 | TORONTO BUTTONVILLE A | 4 | 13 | 1 | 6.35 | 4 | 0 | 6.35 | 11.65 | 0
2450 | TORONTO BUTTONVILLE A | 4 | 12 | 2 | 3.2 | 1 | 0 | 3.2 | 14.8 | 0
2450 | TORONTO BUTTONVILLE A | 4 | 13 | 2 | 5.4 | 4 | 0 | 5.4 | 12.6 | 0
2451 | TORONTO BUTTONVILLE A | 4 | 12 | 3 | 3.5 | 1 | 0 | 3.5 | 14.5 | 0
2451 | TORONTO BUTTONVILLE A | 4 | 13 | 3 | 4.625 | 4 | 0 | 4.625 | 13.375 | 0
2452 | TORONTO BUTTONVILLE A | 4 | 12 | 4 | 2.6 | 1 | 0 | 2.6 | 15.4 | 0
2452 | TORONTO BUTTONVILLE A | 4 | 13 | 4 | 3.875 | 4 | 0 | 3.875 | 14.125 | 0
2453 | TORONTO BUTTONVILLE A | 4 | 12 | 5 | 3 | 1 | 0 | 3 | 15 | 0
2453 | TORONTO BUTTONVILLE A | 4 | 13 | 5 | 3.475 | 4 | 0 | 3.475 | 14.525 | 0
2454 | TORONTO BUTTONVILLE A | 4 | 12 | 6 | 3 | 1 | 0 | 3 | 15 | 0
2454 | TORONTO BUTTONVILLE A | 4 | 13 | 6 | 3.55 | 4 | 0 | 3.55 | 14.45 | 0
2455 | TORONTO BUTTONVILLE A | 4 | 12 | 7 | 3 | 1 | 0 | 3 | 15 | 0
2455 | TORONTO BUTTONVILLE A | 4 | 13 | 7 | 2.825 | 4 | 0 | 2.825 | 15.175 | 0
2456 | TORONTO BUTTONVILLE A | 4 | 12 | 8 | 3.8 | 1 | 0 | 3.8 | 14.2 | 0
2456 | TORONTO BUTTONVILLE A | 4 | 13 | 8 | 4.675 | 4 | 0 | 4.675 | 13.325 | 0
2457 | TORONTO BUTTONVILLE A | 4 | 12 | 9 | 4.3 | 1 | 0 | 4.3 | 13.7 | 0
2457 | TORONTO BUTTONVILLE A | 4 | 13 | 9 | 6.15 | 4 | 0 | 6.15 | 11.85 | 0
2458 | TORONTO BUTTONVILLE A | 4 | 12 | 10 | 5.2 | 1 | 0 | 5.2 | 12.8 | 0
2458 | TORONTO BUTTONVILLE A | 4 | 13 | 10 | 7.275 | 4 | 0 | 7.275 | 10.725 | 0
2459 | TORONTO BUTTONVILLE A | 4 | 12 | 11 | 6 | 1 | 0 | 6 | 12 | 0
2459 | TORONTO BUTTONVILLE A | 4 | 13 | 11 | 8.725 | 4 | 0 | 8.725 | 9.275 | 0
2460 | TORONTO BUTTONVILLE A | 4 | 12 | 12 | 7.6 | 1 | 0 | 7.6 | 10.4 | 0
2460 | TORONTO BUTTONVILLE A | 4 | 13 | 12 | 9.3 | 4 | 0 | 9.3 | 8.7 | 0
2461 | TORONTO BUTTONVILLE A | 4 | 12 | 13 | 8.8 | 1 | 0 | 8.8 | 9.2 | 0
2461 | TORONTO BUTTONVILLE A | 4 | 13 | 13 | 9.725 | 4 | 0 | 9.725 | 8.275 | 0
2462 | TORONTO BUTTONVILLE A | 4 | 12 | 14 | 10 | 1 | 0 | 10 | 8 | 0
2462 | TORONTO BUTTONVILLE A | 4 | 13 | 14 | 10.25 | 4 | 0 | 10.25 | 7.75 | 0
2463 | TORONTO BUTTONVILLE A | 4 | 12 | 15 | 11.7 | 1 | 0 | 11.7 | 6.3 | 0
2463 | TORONTO BUTTONVILLE A | 4 | 13 | 15 | 10.95 | 4 | 0 | 10.95 | 7.05 | 0
2464 | TORONTO BUTTONVILLE A | 4 | 12 | 16 | 11.5 | 1 | 0 | 11.5 | 6.5 | 0
2464 | TORONTO BUTTONVILLE A | 4 | 13 | 16 | 11.525 | 4 | 0 | 11.525 | 6.475 | 0
2465 | TORONTO BUTTONVILLE A | 4 | 12 | 17 | 11.3 | 1 | 0 | 11.3 | 6.7 | 0
2465 | TORONTO BUTTONVILLE A | 4 | 13 | 17 | 11.175 | 4 | 0 | 11.175 | 6.825 | 0
2466 | TORONTO BUTTONVILLE A | 4 | 12 | 18 | 11.6 | 1 | 0 | 11.6 | 6.4 | 0
2466 | TORONTO BUTTONVILLE A | 4 | 13 | 18 | 10.975 | 4 | 0 | 10.975 | 7.025 | 0
2467 | TORONTO BUTTONVILLE A | 4 | 12 | 19 | 11.2 | 1 | 0 | 11.2 | 6.8 | 0
2467 | TORONTO BUTTONVILLE A | 4 | 13 | 19 | 10.325 | 4 | 0 | 10.325 | 7.675 | 0
2468 | TORONTO BUTTONVILLE A | 4 | 12 | 20 | 10.9 | 1 | 0 | 10.9 | 7.1 | 0
2468 | TORONTO BUTTONVILLE A | 4 | 13 | 20 | 9.2 | 4 | 0 | 9.2 | 8.8 | 0
2469 | TORONTO BUTTONVILLE A | 4 | 12 | 21 | 10.7 | 1 | 0 | 10.7 | 7.3 | 0
2469 | TORONTO BUTTONVILLE A | 4 | 13 | 21 | 7.125 | 4 | 0 | 7.125 | 10.875 | 0
2470 | TORONTO BUTTONVILLE A | 4 | 12 | 22 | 10.8 | 1 | 0 | 10.8 | 7.2 | 0
2470 | TORONTO BUTTONVILLE A | 4 | 13 | 22 | 6.3 | 4 | 0 | 6.3 | 11.7 | 0
2471 | TORONTO BUTTONVILLE A | 4 | 12 | 23 | 10.8 | 1 | 0 | 10.8 | 7.2 | 0
2471 | TORONTO BUTTONVILLE A | 4 | 13 | 23 | 5.575 | 4 | 0 | 5.575 | 12.425 | 0
2472 | TORONTO BUTTONVILLE A | 4 | 12 | 24 | 10.5 | 1 | 0 | 10.5 | 7.5 | 0
2472 | TORONTO BUTTONVILLE A | 4 | 13 | 24 | 4.75 | 4 | 0 | 4.75 | 13.25 | 0
2473 | TORONTO BUTTONVILLE A | 4 | 13 | 1 | 10.6 | 1 | 0 | 10.6 | 7.4 | 0
2473 | TORONTO BUTTONVILLE A | 4 | 14 | 1 | 4.2 | 4 | 0 | 4.2 | 13.8 | 0
2474 | TORONTO BUTTONVILLE A | 4 | 13 | 2 | 10.3 | 1 | 0 | 10.3 | 7.7 | 0
2474 | TORONTO BUTTONVILLE A | 4 | 14 | 2 | 3.775 | 4 | 0 | 3.775 | 14.225 | 0
2475 | TORONTO BUTTONVILLE A | 4 | 13 | 3 | 8.8 | 1 | 0 | 8.8 | 9.2 | 0
2475 | TORONTO BUTTONVILLE A | 4 | 14 | 3 | 3.525 | 4 | 0 | 3.525 | 14.475 | 0
2476 | TORONTO BUTTONVILLE A | 4 | 13 | 4 | 8.3 | 1 | 0 | 8.3 | 9.7 | 0
2476 | TORONTO BUTTONVILLE A | 4 | 14 | 4 | 3.05 | 4 | 0 | 3.05 | 14.95 | 0
2477 | TORONTO BUTTONVILLE A | 4 | 13 | 5 | 9.4 | 1 | 0 | 9.4 | 8.6 | 0
2477 | TORONTO BUTTONVILLE A | 4 | 14 | 5 | 3.1 | 4 | 0 | 3.1 | 14.9 | 0
2478 | TORONTO BUTTONVILLE A | 4 | 13 | 6 | 9.9 | 1 | 0 | 9.9 | 8.1 | 0
2478 | TORONTO BUTTONVILLE A | 4 | 14 | 6 | 2.675 | 4 | 0 | 2.675 | 15.325 | 0
2479 | TORONTO BUTTONVILLE A | 4 | 13 | 7 | 9.8 | 1 | 0 | 9.8 | 8.2 | 0
2479 | TORONTO BUTTONVILLE A | 4 | 14 | 7 | 2.55 | 4 | 0 | 2.55 | 15.45 | 0
2480 | TORONTO BUTTONVILLE A | 4 | 13 | 8 | 9.6 | 1 | 0 | 9.6 | 8.4 | 0
2480 | TORONTO BUTTONVILLE A | 4 | 14 | 8 | 3.2 | 4 | 0 | 3.2 | 14.8 | 0
2481 | TORONTO BUTTONVILLE A | 4 | 13 | 9 | 10 | 1 | 0 | 10 | 8 | 0
2481 | TORONTO BUTTONVILLE A | 4 | 14 | 9 | 4 | 4 | 0 | 4 | 14 | 0
2482 | TORONTO BUTTONVILLE A | 4 | 13 | 10 | 12.3 | 1 | 0 | 12.3 | 5.7 | 0
2482 | TORONTO BUTTONVILLE A | 4 | 14 | 10 | 4.975 | 4 | 0 | 4.975 | 13.025 | 0
2483 | TORONTO BUTTONVILLE A | 4 | 13 | 11 | 12.6 | 1 | 0 | 12.6 | 5.4 | 0
2483 | TORONTO BUTTONVILLE A | 4 | 14 | 11 | 6.6 | 4 | 0 | 6.6 | 11.4 | 0
2484 | TORONTO BUTTONVILLE A | 4 | 13 | 12 | 13.4 | 1 | 0 | 13.4 | 4.6 | 0
2484 | TORONTO BUTTONVILLE A | 4 | 14 | 12 | 6.9 | 4 | 0 | 6.9 | 11.1 | 0
2485 | TORONTO BUTTONVILLE A | 4 | 13 | 13 | 14 | 1 | 0 | 14 | 4 | 0
2485 | TORONTO BUTTONVILLE A | 4 | 14 | 13 | 7.3 | 4 | 0 | 7.3 | 10.7 | 0
2486 | TORONTO BUTTONVILLE A | 4 | 13 | 14 | 13.8 | 1 | 0 | 13.8 | 4.2 | 0
2486 | TORONTO BUTTONVILLE A | 4 | 14 | 14 | 7.425 | 4 | 0 | 7.425 | 10.575 | 0
2487 | TORONTO BUTTONVILLE A | 4 | 13 | 15 | 10.8 | 1 | 0 | 10.8 | 7.2 | 0
2487 | TORONTO BUTTONVILLE A | 4 | 14 | 15 | 7.05 | 4 | 0 | 7.05 | 10.95 | 0
2488 | TORONTO BUTTONVILLE A | 4 | 13 | 16 | 8.3 | 1 | 0 | 8.3 | 9.7 | 0
2488 | TORONTO BUTTONVILLE A | 4 | 14 | 16 | 7.1 | 4 | 0 | 7.1 | 10.9 | 0
2489 | TORONTO BUTTONVILLE A | 4 | 13 | 17 | 7.2 | 1 | 0 | 7.2 | 10.8 | 0
2489 | TORONTO BUTTONVILLE A | 4 | 14 | 17 | 6.825 | 4 | 0 | 6.825 | 11.175 | 0
2490 | TORONTO BUTTONVILLE A | 4 | 13 | 18 | 6.6 | 1 | 0 | 6.6 | 11.4 | 0
2490 | TORONTO BUTTONVILLE A | 4 | 14 | 18 | 6.45 | 4 | 0 | 6.45 | 11.55 | 0
2491 | TORONTO BUTTONVILLE A | 4 | 13 | 19 | 5 | 1 | 0 | 5 | 13 | 0
2491 | TORONTO BUTTONVILLE A | 4 | 14 | 19 | 6.025 | 4 | 0 | 6.025 | 11.975 | 0
2492 | TORONTO BUTTONVILLE A | 4 | 13 | 20 | 4.3 | 1 | 0 | 4.3 | 13.7 | 0
2492 | TORONTO BUTTONVILLE A | 4 | 14 | 20 | 5.5 | 4 | 0 | 5.5 | 12.5 | 0
2493 | TORONTO BUTTONVILLE A | 4 | 13 | 21 | 4 | 1 | 0 | 4 | 14 | 0
2493 | TORONTO BUTTONVILLE A | 4 | 14 | 21 | 4.675 | 4 | 0 | 4.675 | 13.325 | 0
2494 | TORONTO BUTTONVILLE A | 4 | 13 | 22 | 3.6 | 1 | 0 | 3.6 | 14.4 | 0
2494 | TORONTO BUTTONVILLE A | 4 | 14 | 22 | 4.15 | 4 | 0 | 4.15 | 13.85 | 0
2495 | TORONTO BUTTONVILLE A | 4 | 13 | 23 | 3.6 | 1 | 0 | 3.6 | 14.4 | 0
2495 | TORONTO BUTTONVILLE A | 4 | 14 | 23 | 3.475 | 4 | 0 | 3.475 | 14.525 | 0
2496 | TORONTO BUTTONVILLE A | 4 | 13 | 24 | 3 | 1 | 0 | 3 | 15 | 0
2496 | TORONTO BUTTONVILLE A | 4 | 14 | 24 | 2.725 | 4 | 0 | 2.725 | 15.275 | 0
2497 | TORONTO BUTTONVILLE A | 4 | 14 | 1 | 1.9 | 1 | 0 | 1.9 | 16.1 | 0
2497 | TORONTO BUTTONVILLE A | 4 | 15 | 1 | 2.375 | 4 | 0 | 2.375 | 15.625 | 0
2498 | TORONTO BUTTONVILLE A | 4 | 14 | 2 | 1.9 | 1 | 0 | 1.9 | 16.1 | 0
2498 | TORONTO BUTTONVILLE A | 4 | 15 | 2 | 1.825 | 4 | 0 | 1.825 | 16.175 | 0
2499 | TORONTO BUTTONVILLE A | 4 | 14 | 3 | 0.5 | 1 | 0 | 0.5 | 17.5 | 0
2499 | TORONTO BUTTONVILLE A | 4 | 15 | 3 | 1.725 | 4 | 0 | 1.725 | 16.275 | 0
2500 | TORONTO BUTTONVILLE A | 4 | 14 | 4 | 0 | 1 | 0 | 0 | 18 | 0
2500 | TORONTO BUTTONVILLE A | 4 | 15 | 4 | 1.575 | 4 | 0 | 1.575 | 16.425 | 0
2501 | TORONTO BUTTONVILLE A | 4 | 14 | 5 | -0.2 | 1 | 0 | -0.2 | 18.2 | 0
2501 | TORONTO BUTTONVILLE A | 4 | 15 | 5 | 1.5 | 4 | 0 | 1.5 | 16.5 | 0
2502 | TORONTO BUTTONVILLE A | 4 | 14 | 6 | -0.6 | 1 | 0 | -0.6 | 18.6 | 0
2502 | TORONTO BUTTONVILLE A | 4 | 15 | 6 | 1.625 | 4 | 0 | 1.625 | 16.375 | 0
2503 | TORONTO BUTTONVILLE A | 4 | 14 | 7 | -0.6 | 1 | 0 | -0.6 | 18.6 | 0
2503 | TORONTO BUTTONVILLE A | 4 | 15 | 7 | 1.625 | 4 | 0 | 1.625 | 16.375 | 0
2504 | TORONTO BUTTONVILLE A | 4 | 14 | 8 | 0.5 | 1 | 0 | 0.5 | 17.5 | 0
2504 | TORONTO BUTTONVILLE A | 4 | 15 | 8 | 2.1 | 4 | 0 | 2.1 | 15.9 | 0
2505 | TORONTO BUTTONVILLE A | 4 | 14 | 9 | 1.8 | 1 | 0 | 1.8 | 16.2 | 0
2505 | TORONTO BUTTONVILLE A | 4 | 15 | 9 | 2.45 | 4 | 0 | 2.45 | 15.55 | 0
2506 | TORONTO BUTTONVILLE A | 4 | 14 | 10 | 2.6 | 1 | 0 | 2.6 | 15.4 | 0
2506 | TORONTO BUTTONVILLE A | 4 | 15 | 10 | 2.525 | 4 | 0 | 2.525 | 15.475 | 0
2507 | TORONTO BUTTONVILLE A | 4 | 14 | 11 | 4 | 1 | 0 | 4 | 14 | 0
2507 | TORONTO BUTTONVILLE A | 4 | 15 | 11 | 2.55 | 4 | 0 | 2.55 | 15.45 | 0
2508 | TORONTO BUTTONVILLE A | 4 | 14 | 12 | 4.8 | 1 | 0 | 4.8 | 13.2 | 0
2508 | TORONTO BUTTONVILLE A | 4 | 15 | 12 | 2.825 | 4 | 0 | 2.825 | 15.175 | 0
2509 | TORONTO BUTTONVILLE A | 4 | 14 | 13 | 4.6 | 1 | 0 | 4.6 | 13.4 | 0
2509 | TORONTO BUTTONVILLE A | 4 | 15 | 13 | 3.125 | 4 | 0 | 3.125 | 14.875 | 0
2510 | TORONTO BUTTONVILLE A | 4 | 14 | 14 | 5 | 1 | 0 | 5 | 13 | 0
2510 | TORONTO BUTTONVILLE A | 4 | 15 | 14 | 3.85 | 4 | 0 | 3.85 | 14.15 | 0
2511 | TORONTO BUTTONVILLE A | 4 | 14 | 15 | 5.1 | 1 | 0 | 5.1 | 12.9 | 0
2511 | TORONTO BUTTONVILLE A | 4 | 15 | 15 | 4.575 | 4 | 0 | 4.575 | 13.425 | 0
2512 | TORONTO BUTTONVILLE A | 4 | 14 | 16 | 5.3 | 1 | 0 | 5.3 | 12.7 | 0
2512 | TORONTO BUTTONVILLE A | 4 | 15 | 16 | 5.725 | 4 | 0 | 5.725 | 12.275 | 0
2513 | TORONTO BUTTONVILLE A | 4 | 14 | 17 | 4 | 1 | 0 | 4 | 14 | 0
2513 | TORONTO BUTTONVILLE A | 4 | 15 | 17 | 6.975 | 4 | 0 | 6.975 | 11.025 | 0
2514 | TORONTO BUTTONVILLE A | 4 | 14 | 18 | 3.7 | 1 | 0 | 3.7 | 14.3 | 0
2514 | TORONTO BUTTONVILLE A | 4 | 15 | 18 | 7.625 | 4 | 0 | 7.625 | 10.375 | 0
2515 | TORONTO BUTTONVILLE A | 4 | 14 | 19 | 2.6 | 1 | 0 | 2.6 | 15.4 | 0
2515 | TORONTO BUTTONVILLE A | 4 | 15 | 19 | 7.5 | 4 | 0 | 7.5 | 10.5 | 0
2516 | TORONTO BUTTONVILLE A | 4 | 14 | 20 | 1.8 | 1 | 0 | 1.8 | 16.2 | 0
2516 | TORONTO BUTTONVILLE A | 4 | 15 | 20 | 6.525 | 4 | 0 | 6.525 | 11.475 | 0
2517 | TORONTO BUTTONVILLE A | 4 | 14 | 21 | 1.7 | 1 | 0 | 1.7 | 16.3 | 0
2517 | TORONTO BUTTONVILLE A | 4 | 15 | 21 | 5.875 | 4 | 0 | 5.875 | 12.125 | 0
2518 | TORONTO BUTTONVILLE A | 4 | 14 | 22 | 0.5 | 1 | 0 | 0.5 | 17.5 | 0
2518 | TORONTO BUTTONVILLE A | 4 | 15 | 22 | 4.775 | 4 | 0 | 4.775 | 13.225 | 0
2519 | TORONTO BUTTONVILLE A | 4 | 14 | 23 | -0.1 | 1 | 0 | -0.1 | 18.1 | 0
2519 | TORONTO BUTTONVILLE A | 4 | 15 | 23 | 5.025 | 4 | 0 | 5.025 | 12.975 | 0
2520 | TORONTO BUTTONVILLE A | 4 | 14 | 24 | -0.7 | 1 | 0 | -0.7 | 18.7 | 0
2520 | TORONTO BUTTONVILLE A | 4 | 15 | 24 | 5.175 | 4 | 0 | 5.175 | 12.825 | 0
2521 | TORONTO BUTTONVILLE A | 4 | 15 | 1 | -1.1 | 1 | 0 | -1.1 | 19.1 | 0
2521 | TORONTO BUTTONVILLE A | 4 | 16 | 1 | 4.625 | 4 | 0 | 4.625 | 13.375 | 0
2522 | TORONTO BUTTONVILLE A | 4 | 15 | 2 | -1.4 | 1 | 0 | -1.4 | 19.4 | 0
2522 | TORONTO BUTTONVILLE A | 4 | 16 | 2 | 5.85 | 4 | 0 | 5.85 | 12.15 | 0
2523 | TORONTO BUTTONVILLE A | 4 | 15 | 3 | -2 | 1 | 0 | -2 | 20 | 0
2523 | TORONTO BUTTONVILLE A | 4 | 16 | 3 | 6.225 | 4 | 0 | 6.225 | 11.775 | 0
2524 | TORONTO BUTTONVILLE A | 4 | 15 | 4 | -2.5 | 1 | 0 | -2.5 | 20.5 | 0
2524 | TORONTO BUTTONVILLE A | 4 | 16 | 4 | 6.1 | 4 | 0 | 6.1 | 11.9 | 0
2525 | TORONTO BUTTONVILLE A | 4 | 15 | 5 | -2.9 | 1 | 0 | -2.9 | 20.9 | 0
2525 | TORONTO BUTTONVILLE A | 4 | 16 | 5 | 5.525 | 4 | 0 | 5.525 | 12.475 | 0
2526 | TORONTO BUTTONVILLE A | 4 | 15 | 6 | -2.9 | 1 | 0 | -2.9 | 20.9 | 0
2526 | TORONTO BUTTONVILLE A | 4 | 16 | 6 | 5.35 | 4 | 0 | 5.35 | 12.65 | 0
2527 | TORONTO BUTTONVILLE A | 4 | 15 | 7 | -2.8 | 1 | 0 | -2.8 | 20.8 | 0
2527 | TORONTO BUTTONVILLE A | 4 | 16 | 7 | 4.75 | 4 | 0 | 4.75 | 13.25 | 0
2528 | TORONTO BUTTONVILLE A | 4 | 15 | 8 | -1.5 | 1 | 0 | -1.5 | 19.5 | 0
2528 | TORONTO BUTTONVILLE A | 4 | 16 | 8 | 6 | 4 | 0 | 6 | 12 | 0
2529 | TORONTO BUTTONVILLE A | 4 | 15 | 9 | 0 | 1 | 0 | 0 | 18 | 0
2529 | TORONTO BUTTONVILLE A | 4 | 16 | 9 | 6.75 | 4 | 0 | 6.75 | 11.25 | 0
2530 | TORONTO BUTTONVILLE A | 4 | 15 | 10 | -0.2 | 1 | 0 | -0.2 | 18.2 | 0
2530 | TORONTO BUTTONVILLE A | 4 | 16 | 10 | 7.675 | 4 | 0 | 7.675 | 10.325 | 0
2531 | TORONTO BUTTONVILLE A | 4 | 15 | 11 | -1.3 | 1 | 0 | -1.3 | 19.3 | 0
2531 | TORONTO BUTTONVILLE A | 4 | 16 | 11 | 8.45 | 4 | 0 | 8.45 | 9.55 | 0
2532 | TORONTO BUTTONVILLE A | 4 | 15 | 12 | 0.8 | 1 | 0 | 0.8 | 17.2 | 0
2532 | TORONTO BUTTONVILLE A | 4 | 16 | 12 | 9.275 | 4 | 0 | 9.275 | 8.725 | 0
2533 | TORONTO BUTTONVILLE A | 4 | 15 | 13 | 1.8 | 1 | 0 | 1.8 | 16.2 | 0
2533 | TORONTO BUTTONVILLE A | 4 | 16 | 13 | 9.425 | 4 | 0 | 9.425 | 8.575 | 0
2534 | TORONTO BUTTONVILLE A | 4 | 15 | 14 | 3.1 | 1 | 0 | 3.1 | 14.9 | 0
2534 | TORONTO BUTTONVILLE A | 4 | 16 | 14 | 9.525 | 4 | 0 | 9.525 | 8.475 | 0
2535 | TORONTO BUTTONVILLE A | 4 | 15 | 15 | 2.3 | 1 | 0 | 2.3 | 15.7 | 0
2535 | TORONTO BUTTONVILLE A | 4 | 16 | 15 | 9.225 | 4 | 0 | 9.225 | 8.775 | 0
2536 | TORONTO BUTTONVILLE A | 4 | 15 | 16 | 2.6 | 1 | 0 | 2.6 | 15.4 | 0
2536 | TORONTO BUTTONVILLE A | 4 | 16 | 16 | 9.05 | 4 | 0 | 9.05 | 8.95 | 0
2537 | TORONTO BUTTONVILLE A | 4 | 15 | 17 | 1.9 | 1 | 0 | 1.9 | 16.1 | 0
2537 | TORONTO BUTTONVILLE A | 4 | 16 | 17 | 8.575 | 4 | 0 | 8.575 | 9.425 | 0
2538 | TORONTO BUTTONVILLE A | 4 | 15 | 18 | 1.3 | 1 | 0 | 1.3 | 16.7 | 0
2538 | TORONTO BUTTONVILLE A | 4 | 16 | 18 | 8.275 | 4 | 0 | 8.275 | 9.725 | 0
2539 | TORONTO BUTTONVILLE A | 4 | 15 | 19 | 1 | 1 | 0 | 1 | 17 | 0
2539 | TORONTO BUTTONVILLE A | 4 | 16 | 19 | 8 | 4 | 0 | 8 | 10 | 0
2540 | TORONTO BUTTONVILLE A | 4 | 15 | 20 | -0.4 | 1 | 0 | -0.4 | 18.4 | 0
2540 | TORONTO BUTTONVILLE A | 4 | 16 | 20 | 7.45 | 4 | 0 | 7.45 | 10.55 | 0
2541 | TORONTO BUTTONVILLE A | 4 | 15 | 21 | -1.1 | 1 | 0 | -1.1 | 19.1 | 0
2541 | TORONTO BUTTONVILLE A | 4 | 16 | 21 | 6.5 | 4 | 0 | 6.5 | 11.5 | 0
2542 | TORONTO BUTTONVILLE A | 4 | 15 | 22 | -1.2 | 1 | 0 | -1.2 | 19.2 | 0
2542 | TORONTO BUTTONVILLE A | 4 | 16 | 22 | 5.625 | 4 | 0 | 5.625 | 12.375 | 0
2543 | TORONTO BUTTONVILLE A | 4 | 15 | 23 | -1.5 | 1 | 0 | -1.5 | 19.5 | 0
2543 | TORONTO BUTTONVILLE A | 4 | 16 | 23 | 5.475 | 4 | 0 | 5.475 | 12.525 | 0
2544 | TORONTO BUTTONVILLE A | 4 | 15 | 24 | -1.9 | 1 | 0 | -1.9 | 19.9 | 0
2544 | TORONTO BUTTONVILLE A | 4 | 16 | 24 | 4.775 | 4 | 0 | 4.775 | 13.225 | 0
2545 | TORONTO BUTTONVILLE A | 4 | 16 | 1 | -2.6 | 1 | 0 | -2.6 | 20.6 | 0
2545 | TORONTO BUTTONVILLE A | 4 | 17 | 1 | 4.1 | 4 | 0 | 4.1 | 13.9 | 0
2546 | TORONTO BUTTONVILLE A | 4 | 16 | 2 | -2.9 | 1 | 0 | -2.9 | 20.9 | 0
2546 | TORONTO BUTTONVILLE A | 4 | 17 | 2 | 4.8333 | 4 | 1 | 4.8333 | 13.1667 | 0
2547 | TORONTO BUTTONVILLE A | 4 | 16 | 3 | -3.1 | 1 | 0 | -3.1 | 21.1 | 0
2547 | TORONTO BUTTONVILLE A | 4 | 17 | 3 | 4.2667 | 4 | 1 | 4.2667 | 13.7333 | 0
2548 | TORONTO BUTTONVILLE A | 4 | 16 | 4 | -3.3 | 1 | 0 | -3.3 | 21.3 | 0
2548 | TORONTO BUTTONVILLE A | 4 | 17 | 4 | 3.8667 | 4 | 1 | 3.8667 | 14.1333 | 0
2549 | TORONTO BUTTONVILLE A | 4 | 16 | 5 | -3.5 | 1 | 0 | -3.5 | 21.5 | 0
2549 | TORONTO BUTTONVILLE A | 4 | 17 | 5 | 3.3 | 4 | 1 | 3.3 | 14.7 | 0
2550 | TORONTO BUTTONVILLE A | 4 | 16 | 6 | -3.7 | 1 | 0 | -3.7 | 21.7 | 0
2550 | TORONTO BUTTONVILLE A | 4 | 17 | 6 | 2.3 | 4 | 1 | 2.3 | 15.7 | 0
2551 | TORONTO BUTTONVILLE A | 4 | 16 | 7 | -3.1 | 1 | 0 | -3.1 | 21.1 | 0
2551 | TORONTO BUTTONVILLE A | 4 | 17 | 7 | 2.8 | 4 | 1 | 2.8 | 15.2 | 0
2552 | TORONTO BUTTONVILLE A | 4 | 16 | 8 | -1.8 | 1 | 0 | -1.8 | 19.8 | 0
2552 | TORONTO BUTTONVILLE A | 4 | 17 | 8 | 4.3667 | 4 | 1 | 4.3667 | 13.6333 | 0
2553 | TORONTO BUTTONVILLE A | 4 | 16 | 9 | -0.2 | 1 | 0 | -0.2 | 18.2 | 0
2553 | TORONTO BUTTONVILLE A | 4 | 17 | 9 | 4.275 | 4 | 0 | 4.275 | 13.725 | 0
2554 | TORONTO BUTTONVILLE A | 4 | 16 | 10 | 0.8 | 1 | 0 | 0.8 | 17.2 | 0
2554 | TORONTO BUTTONVILLE A | 4 | 17 | 10 | 5.15 | 4 | 0 | 5.15 | 12.85 | 0
2555 | TORONTO BUTTONVILLE A | 4 | 16 | 11 | 1.6 | 1 | 0 | 1.6 | 16.4 | 0
2555 | TORONTO BUTTONVILLE A | 4 | 17 | 11 | 5.65 | 4 | 0 | 5.65 | 12.35 | 0
2556 | TORONTO BUTTONVILLE A | 4 | 16 | 12 | 2.4 | 1 | 0 | 2.4 | 15.6 | 0
2556 | TORONTO BUTTONVILLE A | 4 | 17 | 12 | 5.975 | 4 | 0 | 5.975 | 12.025 | 0
2557 | TORONTO BUTTONVILLE A | 4 | 16 | 13 | 2 | 1 | 0 | 2 | 16 | 0
2557 | TORONTO BUTTONVILLE A | 4 | 17 | 13 | 7.025 | 4 | 0 | 7.025 | 10.975 | 0
2558 | TORONTO BUTTONVILLE A | 4 | 16 | 14 | 2 | 1 | 0 | 2 | 16 | 0
2558 | TORONTO BUTTONVILLE A | 4 | 17 | 14 | 7.425 | 4 | 0 | 7.425 | 10.575 | 0
2559 | TORONTO BUTTONVILLE A | 4 | 16 | 15 | 0.3 | 1 | 0 | 0.3 | 17.7 | 0
2559 | TORONTO BUTTONVILLE A | 4 | 17 | 15 | 8.025 | 4 | 0 | 8.025 | 9.975 | 0
2560 | TORONTO BUTTONVILLE A | 4 | 16 | 16 | 1.1 | 1 | 0 | 1.1 | 16.9 | 0
2560 | TORONTO BUTTONVILLE A | 4 | 17 | 16 | 8.55 | 4 | 0 | 8.55 | 9.45 | 0
2561 | TORONTO BUTTONVILLE A | 4 | 16 | 17 | 2.9 | 1 | 0 | 2.9 | 15.1 | 0
2561 | TORONTO BUTTONVILLE A | 4 | 17 | 17 | 8.7 | 4 | 0 | 8.7 | 9.3 | 0
2562 | TORONTO BUTTONVILLE A | 4 | 16 | 18 | 2.6 | 1 | 0 | 2.6 | 15.4 | 0
2562 | TORONTO BUTTONVILLE A | 4 | 17 | 18 | 8.45 | 4 | 0 | 8.45 | 9.55 | 0
2563 | TORONTO BUTTONVILLE A | 4 | 16 | 19 | 2.5 | 1 | 0 | 2.5 | 15.5 | 0
2563 | TORONTO BUTTONVILLE A | 4 | 17 | 19 | 7.525 | 4 | 0 | 7.525 | 10.475 | 0
2564 | TORONTO BUTTONVILLE A | 4 | 16 | 20 | 1.2 | 1 | 0 | 1.2 | 16.8 | 0
2564 | TORONTO BUTTONVILLE A | 4 | 17 | 20 | 6.15 | 4 | 0 | 6.15 | 11.85 | 0
2565 | TORONTO BUTTONVILLE A | 4 | 16 | 21 | 1.3 | 1 | 0 | 1.3 | 16.7 | 0
2565 | TORONTO BUTTONVILLE A | 4 | 17 | 21 | 5.45 | 4 | 0 | 5.45 | 12.55 | 0
2566 | TORONTO BUTTONVILLE A | 4 | 16 | 22 | 1 | 1 | 0 | 1 | 17 | 0
2566 | TORONTO BUTTONVILLE A | 4 | 17 | 22 | 5.25 | 4 | 0 | 5.25 | 12.75 | 0
2567 | TORONTO BUTTONVILLE A | 4 | 16 | 23 | 0.2 | 1 | 0 | 0.2 | 17.8 | 0
2567 | TORONTO BUTTONVILLE A | 4 | 17 | 23 | 4.6 | 4 | 0 | 4.6 | 13.4 | 0
2568 | TORONTO BUTTONVILLE A | 4 | 16 | 24 | -0.4 | 1 | 0 | -0.4 | 18.4 | 0
2568 | TORONTO BUTTONVILLE A | 4 | 17 | 24 | 4.2 | 4 | 0 | 4.2 | 13.8 | 0
2569 | TORONTO BUTTONVILLE A | 4 | 17 | 1 | -0.9 | 1 | 0 | -0.9 | 18.9 | 0
2569 | TORONTO BUTTONVILLE A | 4 | 18 | 1 | 3.5 | 4 | 0 | 3.5 | 14.5 | 0
2570 | TORONTO BUTTONVILLE A | 4 | 17 | 2 | -1.2 | 1 | 0 | -1.2 | 19.2 | 0
2570 | TORONTO BUTTONVILLE A | 4 | 18 | 2 | 3.225 | 4 | 0 | 3.225 | 14.775 | 0
2571 | TORONTO BUTTONVILLE A | 4 | 17 | 3 | -1.4 | 1 | 0 | -1.4 | 19.4 | 0
2571 | TORONTO BUTTONVILLE A | 4 | 18 | 3 | 3.025 | 4 | 0 | 3.025 | 14.975 | 0
2572 | TORONTO BUTTONVILLE A | 4 | 17 | 4 | -1.7 | 1 | 0 | -1.7 | 19.7 | 0
2572 | TORONTO BUTTONVILLE A | 4 | 18 | 4 | 2.825 | 4 | 0 | 2.825 | 15.175 | 0
2573 | TORONTO BUTTONVILLE A | 4 | 17 | 5 | -1.8 | 1 | 0 | -1.8 | 19.8 | 0
2573 | TORONTO BUTTONVILLE A | 4 | 18 | 5 | 2.35 | 4 | 0 | 2.35 | 15.65 | 0
2574 | TORONTO BUTTONVILLE A | 4 | 17 | 6 | -2 | 1 | 0 | -2 | 20 | 0
2574 | TORONTO BUTTONVILLE A | 4 | 18 | 6 | 2.35 | 4 | 0 | 2.35 | 15.65 | 0
2575 | TORONTO BUTTONVILLE A | 4 | 17 | 7 | -1.6 | 1 | 0 | -1.6 | 19.6 | 0
2575 | TORONTO BUTTONVILLE A | 4 | 18 | 7 | 3.125 | 4 | 0 | 3.125 | 14.875 | 0
2576 | TORONTO BUTTONVILLE A | 4 | 17 | 8 | -0.5 | 1 | 0 | -0.5 | 18.5 | 0
2576 | TORONTO BUTTONVILLE A | 4 | 18 | 8 | 4.5 | 4 | 0 | 4.5 | 13.5 | 0
2577 | TORONTO BUTTONVILLE A | 4 | 17 | 9 | 1.4 | 1 | 0 | 1.4 | 16.6 | 0
2577 | TORONTO BUTTONVILLE A | 4 | 18 | 9 | 5.7 | 4 | 0 | 5.7 | 12.3 | 0
2578 | TORONTO BUTTONVILLE A | 4 | 17 | 10 | 3.5 | 1 | 0 | 3.5 | 14.5 | 0
2578 | TORONTO BUTTONVILLE A | 4 | 18 | 10 | 7.95 | 4 | 0 | 7.95 | 10.05 | 0
2579 | TORONTO BUTTONVILLE A | 4 | 17 | 11 | 4.4 | 1 | 0 | 4.4 | 13.6 | 0
2579 | TORONTO BUTTONVILLE A | 4 | 18 | 11 | 8.9 | 4 | 0 | 8.9 | 9.1 | 0
2580 | TORONTO BUTTONVILLE A | 4 | 17 | 12 | 5.6 | 1 | 0 | 5.6 | 12.4 | 0
2580 | TORONTO BUTTONVILLE A | 4 | 18 | 12 | 9.85 | 4 | 0 | 9.85 | 8.15 | 0
2581 | TORONTO BUTTONVILLE A | 4 | 17 | 13 | 5.7 | 1 | 0 | 5.7 | 12.3 | 0
2581 | TORONTO BUTTONVILLE A | 4 | 18 | 13 | 9.95 | 4 | 0 | 9.95 | 8.05 | 0
2582 | TORONTO BUTTONVILLE A | 4 | 17 | 14 | 6.1 | 1 | 0 | 6.1 | 11.9 | 0
2582 | TORONTO BUTTONVILLE A | 4 | 18 | 14 | 10.3 | 4 | 0 | 10.3 | 7.7 | 0
2583 | TORONTO BUTTONVILLE A | 4 | 17 | 15 | 5.6 | 1 | 0 | 5.6 | 12.4 | 0
2583 | TORONTO BUTTONVILLE A | 4 | 18 | 15 | 10.975 | 4 | 0 | 10.975 | 7.025 | 0
2584 | TORONTO BUTTONVILLE A | 4 | 17 | 16 | 5.1 | 1 | 0 | 5.1 | 12.9 | 0
2584 | TORONTO BUTTONVILLE A | 4 | 18 | 16 | 11.225 | 4 | 0 | 11.225 | 6.775 | 0
2585 | TORONTO BUTTONVILLE A | 4 | 17 | 17 | 4.2 | 1 | 0 | 4.2 | 13.8 | 0
2585 | TORONTO BUTTONVILLE A | 4 | 18 | 17 | 10.85 | 4 | 0 | 10.85 | 7.15 | 0
2586 | TORONTO BUTTONVILLE A | 4 | 17 | 18 | 2.7 | 1 | 0 | 2.7 | 15.3 | 0
2586 | TORONTO BUTTONVILLE A | 4 | 18 | 18 | 10.5 | 4 | 0 | 10.5 | 7.5 | 0
2587 | TORONTO BUTTONVILLE A | 4 | 17 | 19 | 2.2 | 1 | 0 | 2.2 | 15.8 | 0
2587 | TORONTO BUTTONVILLE A | 4 | 18 | 19 | 9.85 | 4 | 0 | 9.85 | 8.15 | 0
2588 | TORONTO BUTTONVILLE A | 4 | 17 | 20 | 2 | 1 | 0 | 2 | 16 | 0
2588 | TORONTO BUTTONVILLE A | 4 | 18 | 20 | 8.8 | 4 | 0 | 8.8 | 9.2 | 0
2589 | TORONTO BUTTONVILLE A | 4 | 17 | 21 | 1.5 | 1 | 0 | 1.5 | 16.5 | 0
2589 | TORONTO BUTTONVILLE A | 4 | 18 | 21 | 8.15 | 4 | 0 | 8.15 | 9.85 | 0
2590 | TORONTO BUTTONVILLE A | 4 | 17 | 22 | 1.5 | 1 | 0 | 1.5 | 16.5 | 0
2590 | TORONTO BUTTONVILLE A | 4 | 18 | 22 | 7.825 | 4 | 0 | 7.825 | 10.175 | 0
2591 | TORONTO BUTTONVILLE A | 4 | 17 | 23 | 1.2 | 1 | 0 | 1.2 | 16.8 | 0
2591 | TORONTO BUTTONVILLE A | 4 | 18 | 23 | 7.35 | 4 | 0 | 7.35 | 10.65 | 0
2592 | TORONTO BUTTONVILLE A | 4 | 17 | 24 | -0.3 | 1 | 0 | -0.3 | 18.3 | 0
2592 | TORONTO BUTTONVILLE A | 4 | 18 | 24 | 7.05 | 4 | 0 | 7.05 | 10.95 | 0
2593 | TORONTO BUTTONVILLE A | 4 | 18 | 1 | -1 | 1 | 0 | -1 | 19 | 0
2593 | TORONTO BUTTONVILLE A | 4 | 19 | 1 | 6.2 | 4 | 0 | 6.2 | 11.8 | 0
2594 | TORONTO BUTTONVILLE A | 4 | 18 | 2 | -1.2 | 1 | 0 | -1.2 | 19.2 | 0
2594 | TORONTO BUTTONVILLE A | 4 | 19 | 2 | 5.625 | 4 | 0 | 5.625 | 12.375 | 0
2595 | TORONTO BUTTONVILLE A | 4 | 18 | 3 | -1.2 | 1 | 0 | -1.2 | 19.2 | 0
2595 | TORONTO BUTTONVILLE A | 4 | 19 | 3 | 5.375 | 4 | 0 | 5.375 | 12.625 | 0
2596 | TORONTO BUTTONVILLE A | 4 | 18 | 4 | -0.9 | 1 | 0 | -0.9 | 18.9 | 0
2596 | TORONTO BUTTONVILLE A | 4 | 19 | 4 | 4.975 | 4 | 0 | 4.975 | 13.025 | 0
2597 | TORONTO BUTTONVILLE A | 4 | 18 | 5 | -1.6 | 1 | 0 | -1.6 | 19.6 | 0
2597 | TORONTO BUTTONVILLE A | 4 | 19 | 5 | 4.925 | 4 | 0 | 4.925 | 13.075 | 0
2598 | TORONTO BUTTONVILLE A | 4 | 18 | 6 | -2.6 | 1 | 0 | -2.6 | 20.6 | 0
2598 | TORONTO BUTTONVILLE A | 4 | 19 | 6 | 4.425 | 4 | 0 | 4.425 | 13.575 | 0
2599 | TORONTO BUTTONVILLE A | 4 | 18 | 7 | -2.6 | 1 | 0 | -2.6 | 20.6 | 0
2599 | TORONTO BUTTONVILLE A | 4 | 19 | 7 | 4.125 | 4 | 0 | 4.125 | 13.875 | 0
2600 | TORONTO BUTTONVILLE A | 4 | 18 | 8 | 0.2 | 1 | 0 | 0.2 | 17.8 | 0
2600 | TORONTO BUTTONVILLE A | 4 | 19 | 8 | 5.15 | 4 | 0 | 5.15 | 12.85 | 0
2601 | TORONTO BUTTONVILLE A | 4 | 18 | 9 | 2 | 1 | 0 | 2 | 16 | 0
2601 | TORONTO BUTTONVILLE A | 4 | 19 | 9 | 6.325 | 4 | 0 | 6.325 | 11.675 | 0
2602 | TORONTO BUTTONVILLE A | 4 | 18 | 10 | 4.6 | 1 | 0 | 4.6 | 13.4 | 0
2602 | TORONTO BUTTONVILLE A | 4 | 19 | 10 | 7.175 | 4 | 0 | 7.175 | 10.825 | 0
2603 | TORONTO BUTTONVILLE A | 4 | 18 | 11 | 6 | 1 | 0 | 6 | 12 | 0
2603 | TORONTO BUTTONVILLE A | 4 | 19 | 11 | 8.725 | 4 | 0 | 8.725 | 9.275 | 0
2604 | TORONTO BUTTONVILLE A | 4 | 18 | 12 | 7 | 1 | 0 | 7 | 11 | 0
2604 | TORONTO BUTTONVILLE A | 4 | 19 | 12 | 9.225 | 4 | 0 | 9.225 | 8.775 | 0
2605 | TORONTO BUTTONVILLE A | 4 | 18 | 13 | 7 | 1 | 0 | 7 | 11 | 0
2605 | TORONTO BUTTONVILLE A | 4 | 19 | 13 | 9.825 | 4 | 0 | 9.825 | 8.175 | 0
2606 | TORONTO BUTTONVILLE A | 4 | 18 | 14 | 9.2 | 1 | 0 | 9.2 | 8.8 | 0
2606 | TORONTO BUTTONVILLE A | 4 | 19 | 14 | 10.15 | 4 | 0 | 10.15 | 7.85 | 0
2607 | TORONTO BUTTONVILLE A | 4 | 18 | 15 | 9 | 1 | 0 | 9 | 9 | 0
2607 | TORONTO BUTTONVILLE A | 4 | 19 | 15 | 10.125 | 4 | 0 | 10.125 | 7.875 | 0
2608 | TORONTO BUTTONVILLE A | 4 | 18 | 16 | 9.1 | 1 | 0 | 9.1 | 8.9 | 0
2608 | TORONTO BUTTONVILLE A | 4 | 19 | 16 | 10.85 | 4 | 0 | 10.85 | 7.15 | 0
2609 | TORONTO BUTTONVILLE A | 4 | 18 | 17 | 9.5 | 1 | 0 | 9.5 | 8.5 | 0
2609 | TORONTO BUTTONVILLE A | 4 | 19 | 17 | 10.875 | 4 | 0 | 10.875 | 7.125 | 0
2610 | TORONTO BUTTONVILLE A | 4 | 18 | 18 | 8.1 | 1 | 0 | 8.1 | 9.9 | 0
2610 | TORONTO BUTTONVILLE A | 4 | 19 | 18 | 10.775 | 4 | 0 | 10.775 | 7.225 | 0
2611 | TORONTO BUTTONVILLE A | 4 | 18 | 19 | 8.7 | 1 | 0 | 8.7 | 9.3 | 0
2611 | TORONTO BUTTONVILLE A | 4 | 19 | 19 | 9.225 | 4 | 0 | 9.225 | 8.775 | 0
2612 | TORONTO BUTTONVILLE A | 4 | 18 | 20 | 7.8 | 1 | 0 | 7.8 | 10.2 | 0
2612 | TORONTO BUTTONVILLE A | 4 | 19 | 20 | 7.75 | 4 | 0 | 7.75 | 10.25 | 0
2613 | TORONTO BUTTONVILLE A | 4 | 18 | 21 | 7.1 | 1 | 0 | 7.1 | 10.9 | 0
2613 | TORONTO BUTTONVILLE A | 4 | 19 | 21 | 6.775 | 4 | 0 | 6.775 | 11.225 | 0
2614 | TORONTO BUTTONVILLE A | 4 | 18 | 22 | 6.3 | 1 | 0 | 6.3 | 11.7 | 0
2614 | TORONTO BUTTONVILLE A | 4 | 19 | 22 | 5.975 | 4 | 0 | 5.975 | 12.025 | 0
2615 | TORONTO BUTTONVILLE A | 4 | 18 | 23 | 5.8 | 1 | 0 | 5.8 | 12.2 | 0
2615 | TORONTO BUTTONVILLE A | 4 | 19 | 23 | 5.275 | 4 | 0 | 5.275 | 12.725 | 0
2616 | TORONTO BUTTONVILLE A | 4 | 18 | 24 | 5.8 | 1 | 0 | 5.8 | 12.2 | 0
2616 | TORONTO BUTTONVILLE A | 4 | 19 | 24 | 4.775 | 4 | 0 | 4.775 | 13.225 | 0
2617 | TORONTO BUTTONVILLE A | 4 | 19 | 1 | 5.4 | 1 | 0 | 5.4 | 12.6 | 0
2617 | TORONTO BUTTONVILLE A | 4 | 20 | 1 | 4.475 | 4 | 0 | 4.475 | 13.525 | 0
2618 | TORONTO BUTTONVILLE A | 4 | 19 | 2 | 5.3 | 1 | 0 | 5.3 | 12.7 | 0
2618 | TORONTO BUTTONVILLE A | 4 | 20 | 2 | 3.775 | 4 | 0 | 3.775 | 14.225 | 0
2619 | TORONTO BUTTONVILLE A | 4 | 19 | 3 | 6.4 | 1 | 0 | 6.4 | 11.6 | 0
2619 | TORONTO BUTTONVILLE A | 4 | 20 | 3 | 3.5 | 4 | 0 | 3.5 | 14.5 | 0
2620 | TORONTO BUTTONVILLE A | 4 | 19 | 4 | 6.6 | 1 | 0 | 6.6 | 11.4 | 0
2620 | TORONTO BUTTONVILLE A | 4 | 20 | 4 | 3.3 | 4 | 0 | 3.3 | 14.7 | 0
2621 | TORONTO BUTTONVILLE A | 4 | 19 | 5 | 6.8 | 1 | 0 | 6.8 | 11.2 | 0
2621 | TORONTO BUTTONVILLE A | 4 | 20 | 5 | 3.4 | 4 | 0 | 3.4 | 14.6 | 0
2622 | TORONTO BUTTONVILLE A | 4 | 19 | 6 | 6.6 | 1 | 0 | 6.6 | 11.4 | 0
2622 | TORONTO BUTTONVILLE A | 4 | 20 | 6 | 3.1 | 4 | 0 | 3.1 | 14.9 | 0
2623 | TORONTO BUTTONVILLE A | 4 | 19 | 7 | 7 | 1 | 0 | 7 | 11 | 0
2623 | TORONTO BUTTONVILLE A | 4 | 20 | 7 | 2.85 | 4 | 0 | 2.85 | 15.15 | 0
2624 | TORONTO BUTTONVILLE A | 4 | 19 | 8 | 7.3 | 1 | 0 | 7.3 | 10.7 | 0
2624 | TORONTO BUTTONVILLE A | 4 | 20 | 8 | 3.1 | 4 | 0 | 3.1 | 14.9 | 0
2625 | TORONTO BUTTONVILLE A | 4 | 19 | 9 | 7 | 1 | 0 | 7 | 11 | 0
2625 | TORONTO BUTTONVILLE A | 4 | 20 | 9 | 3.425 | 4 | 0 | 3.425 | 14.575 | 0
2626 | TORONTO BUTTONVILLE A | 4 | 19 | 10 | 6.2 | 1 | 0 | 6.2 | 11.8 | 0
2626 | TORONTO BUTTONVILLE A | 4 | 20 | 10 | 3.925 | 4 | 0 | 3.925 | 14.075 | 0
2627 | TORONTO BUTTONVILLE A | 4 | 19 | 11 | 6.7 | 1 | 0 | 6.7 | 11.3 | 0
2627 | TORONTO BUTTONVILLE A | 4 | 20 | 11 | 4.2 | 4 | 0 | 4.2 | 13.8 | 0
2628 | TORONTO BUTTONVILLE A | 4 | 19 | 12 | 7.6 | 1 | 0 | 7.6 | 10.4 | 0
2628 | TORONTO BUTTONVILLE A | 4 | 20 | 12 | 4.425 | 4 | 0 | 4.425 | 13.575 | 0
2629 | TORONTO BUTTONVILLE A | 4 | 19 | 13 | 9.2 | 1 | 0 | 9.2 | 8.8 | 0
2629 | TORONTO BUTTONVILLE A | 4 | 20 | 13 | 4.725 | 4 | 0 | 4.725 | 13.275 | 0
2630 | TORONTO BUTTONVILLE A | 4 | 19 | 14 | 10.3 | 1 | 0 | 10.3 | 7.7 | 0
2630 | TORONTO BUTTONVILLE A | 4 | 20 | 14 | 5.25 | 4 | 0 | 5.25 | 12.75 | 0
2631 | TORONTO BUTTONVILLE A | 4 | 19 | 15 | 11.6 | 1 | 0 | 11.6 | 6.4 | 0
2631 | TORONTO BUTTONVILLE A | 4 | 20 | 15 | 5.475 | 4 | 0 | 5.475 | 12.525 | 0
2632 | TORONTO BUTTONVILLE A | 4 | 19 | 16 | 9.4 | 1 | 0 | 9.4 | 8.6 | 0
2632 | TORONTO BUTTONVILLE A | 4 | 20 | 16 | 5.6 | 4 | 0 | 5.6 | 12.4 | 0
2633 | TORONTO BUTTONVILLE A | 4 | 19 | 17 | 7.3 | 1 | 0 | 7.3 | 10.7 | 0
2633 | TORONTO BUTTONVILLE A | 4 | 20 | 17 | 5.5 | 4 | 0 | 5.5 | 12.5 | 0
2634 | TORONTO BUTTONVILLE A | 4 | 19 | 18 | 6.1 | 1 | 0 | 6.1 | 11.9 | 0
2634 | TORONTO BUTTONVILLE A | 4 | 20 | 18 | 5.45 | 4 | 0 | 5.45 | 12.55 | 0
2635 | TORONTO BUTTONVILLE A | 4 | 19 | 19 | 5.2 | 1 | 0 | 5.2 | 12.8 | 0
2635 | TORONTO BUTTONVILLE A | 4 | 20 | 19 | 5.225 | 4 | 0 | 5.225 | 12.775 | 0
2636 | TORONTO BUTTONVILLE A | 4 | 19 | 20 | 3.4 | 1 | 0 | 3.4 | 14.6 | 0
2636 | TORONTO BUTTONVILLE A | 4 | 20 | 20 | 4.925 | 4 | 0 | 4.925 | 13.075 | 0
2637 | TORONTO BUTTONVILLE A | 4 | 19 | 21 | 2.2 | 1 | 0 | 2.2 | 15.8 | 0
2637 | TORONTO BUTTONVILLE A | 4 | 20 | 21 | 4.6 | 4 | 0 | 4.6 | 13.4 | 0
2638 | TORONTO BUTTONVILLE A | 4 | 19 | 22 | 1.5 | 1 | 0 | 1.5 | 16.5 | 0
2638 | TORONTO BUTTONVILLE A | 4 | 20 | 22 | 4.25 | 4 | 0 | 4.25 | 13.75 | 0
2639 | TORONTO BUTTONVILLE A | 4 | 19 | 23 | 0.8 | 1 | 0 | 0.8 | 17.2 | 0
2639 | TORONTO BUTTONVILLE A | 4 | 20 | 23 | 3.875 | 4 | 0 | 3.875 | 14.125 | 0
2640 | TORONTO BUTTONVILLE A | 4 | 19 | 24 | 0.3 | 1 | 0 | 0.3 | 17.7 | 0
2640 | TORONTO BUTTONVILLE A | 4 | 20 | 24 | 3.975 | 4 | 0 | 3.975 | 14.025 | 0
2641 | TORONTO BUTTONVILLE A | 4 | 20 | 1 | -0.4 | 1 | 0 | -0.4 | 18.4 | 0
2641 | TORONTO BUTTONVILLE A | 4 | 21 | 1 | 3.925 | 4 | 0 | 3.925 | 14.075 | 0
2642 | TORONTO BUTTONVILLE A | 4 | 20 | 2 | -1.2 | 1 | 0 | -1.2 | 19.2 | 0
2642 | TORONTO BUTTONVILLE A | 4 | 21 | 2 | 3.275 | 4 | 0 | 3.275 | 14.725 | 0
2643 | TORONTO BUTTONVILLE A | 4 | 20 | 3 | -2 | 1 | 0 | -2 | 20 | 0
2643 | TORONTO BUTTONVILLE A | 4 | 21 | 3 | 2.9 | 4 | 0 | 2.9 | 15.1 | 0
2644 | TORONTO BUTTONVILLE A | 4 | 20 | 4 | -3 | 1 | 0 | -3 | 21 | 0
2644 | TORONTO BUTTONVILLE A | 4 | 21 | 4 | 2.775 | 4 | 0 | 2.775 | 15.225 | 0
2645 | TORONTO BUTTONVILLE A | 4 | 20 | 5 | -3.2 | 1 | 0 | -3.2 | 21.2 | 0
2645 | TORONTO BUTTONVILLE A | 4 | 21 | 5 | 2.4 | 4 | 0 | 2.4 | 15.6 | 0
2646 | TORONTO BUTTONVILLE A | 4 | 20 | 6 | -3.5 | 1 | 0 | -3.5 | 21.5 | 0
2646 | TORONTO BUTTONVILLE A | 4 | 21 | 6 | 2.275 | 4 | 0 | 2.275 | 15.725 | 0
2647 | TORONTO BUTTONVILLE A | 4 | 20 | 7 | -3.7 | 1 | 0 | -3.7 | 21.7 | 0
2647 | TORONTO BUTTONVILLE A | 4 | 21 | 7 | 2.25 | 4 | 0 | 2.25 | 15.75 | 0
2648 | TORONTO BUTTONVILLE A | 4 | 20 | 8 | -0.6 | 1 | 0 | -0.6 | 18.6 | 0
2648 | TORONTO BUTTONVILLE A | 4 | 21 | 8 | 3.875 | 4 | 0 | 3.875 | 14.125 | 0
2649 | TORONTO BUTTONVILLE A | 4 | 20 | 9 | 1.4 | 1 | 0 | 1.4 | 16.6 | 0
2649 | TORONTO BUTTONVILLE A | 4 | 21 | 9 | 5.525 | 4 | 0 | 5.525 | 12.475 | 0
2650 | TORONTO BUTTONVILLE A | 4 | 20 | 10 | 2.2 | 1 | 0 | 2.2 | 15.8 | 0
2650 | TORONTO BUTTONVILLE A | 4 | 21 | 10 | 6.325 | 4 | 0 | 6.325 | 11.675 | 0
2651 | TORONTO BUTTONVILLE A | 4 | 20 | 11 | 3.1 | 1 | 0 | 3.1 | 14.9 | 0
2651 | TORONTO BUTTONVILLE A | 4 | 21 | 11 | 7.375 | 4 | 0 | 7.375 | 10.625 | 0
2652 | TORONTO BUTTONVILLE A | 4 | 20 | 12 | 3.8 | 1 | 0 | 3.8 | 14.2 | 0
2652 | TORONTO BUTTONVILLE A | 4 | 21 | 12 | 7.875 | 4 | 0 | 7.875 | 10.125 | 0
2653 | TORONTO BUTTONVILLE A | 4 | 20 | 13 | 4.3 | 1 | 0 | 4.3 | 13.7 | 0
2653 | TORONTO BUTTONVILLE A | 4 | 21 | 13 | 8.8 | 4 | 0 | 8.8 | 9.2 | 0
2654 | TORONTO BUTTONVILLE A | 4 | 20 | 14 | 5.2 | 1 | 0 | 5.2 | 12.8 | 0
2654 | TORONTO BUTTONVILLE A | 4 | 21 | 14 | 9.275 | 4 | 0 | 9.275 | 8.725 | 0
2655 | TORONTO BUTTONVILLE A | 4 | 20 | 15 | 5.7 | 1 | 0 | 5.7 | 12.3 | 0
2655 | TORONTO BUTTONVILLE A | 4 | 21 | 15 | 9.625 | 4 | 0 | 9.625 | 8.375 | 0
2656 | TORONTO BUTTONVILLE A | 4 | 20 | 16 | 7 | 1 | 0 | 7 | 11 | 0
2656 | TORONTO BUTTONVILLE A | 4 | 21 | 16 | 9.75 | 4 | 0 | 9.75 | 8.25 | 0
2657 | TORONTO BUTTONVILLE A | 4 | 20 | 17 | 6.1 | 1 | 0 | 6.1 | 11.9 | 0
2657 | TORONTO BUTTONVILLE A | 4 | 21 | 17 | 9.675 | 4 | 0 | 9.675 | 8.325 | 0
2658 | TORONTO BUTTONVILLE A | 4 | 20 | 18 | 6.8 | 1 | 0 | 6.8 | 11.2 | 0
2658 | TORONTO BUTTONVILLE A | 4 | 21 | 18 | 8.6 | 4 | 0 | 8.6 | 9.4 | 0
2659 | TORONTO BUTTONVILLE A | 4 | 20 | 19 | 5.1 | 1 | 0 | 5.1 | 12.9 | 0
2659 | TORONTO BUTTONVILLE A | 4 | 21 | 19 | 7.8 | 4 | 0 | 7.8 | 10.2 | 0
2660 | TORONTO BUTTONVILLE A | 4 | 20 | 20 | 3.4 | 1 | 0 | 3.4 | 14.6 | 0
2660 | TORONTO BUTTONVILLE A | 4 | 21 | 20 | 6.725 | 4 | 0 | 6.725 | 11.275 | 0
2661 | TORONTO BUTTONVILLE A | 4 | 20 | 21 | 3.1 | 1 | 0 | 3.1 | 14.9 | 0
2661 | TORONTO BUTTONVILLE A | 4 | 21 | 21 | 6 | 4 | 0 | 6 | 12 | 0
2662 | TORONTO BUTTONVILLE A | 4 | 20 | 22 | 3.7 | 1 | 0 | 3.7 | 14.3 | 0
2662 | TORONTO BUTTONVILLE A | 4 | 21 | 22 | 5.25 | 4 | 0 | 5.25 | 12.75 | 0
2663 | TORONTO BUTTONVILLE A | 4 | 20 | 23 | 3.1 | 1 | 0 | 3.1 | 14.9 | 0
2663 | TORONTO BUTTONVILLE A | 4 | 21 | 23 | 4.65 | 4 | 0 | 4.65 | 13.35 | 0
2664 | TORONTO BUTTONVILLE A | 4 | 20 | 24 | 3.6 | 1 | 0 | 3.6 | 14.4 | 0
2664 | TORONTO BUTTONVILLE A | 4 | 21 | 24 | 4.3 | 4 | 0 | 4.3 | 13.7 | 0
2665 | TORONTO BUTTONVILLE A | 4 | 21 | 1 | 2.4 | 1 | 0 | 2.4 | 15.6 | 0
2665 | TORONTO BUTTONVILLE A | 4 | 22 | 1 | 3.35 | 4 | 0 | 3.35 | 14.65 | 0
2666 | TORONTO BUTTONVILLE A | 4 | 21 | 2 | 2.3 | 1 | 0 | 2.3 | 15.7 | 0
2666 | TORONTO BUTTONVILLE A | 4 | 22 | 2 | 2.775 | 4 | 0 | 2.775 | 15.225 | 0
2667 | TORONTO BUTTONVILLE A | 4 | 21 | 3 | 2.8 | 1 | 0 | 2.8 | 15.2 | 0
2667 | TORONTO BUTTONVILLE A | 4 | 22 | 3 | 2.5 | 4 | 0 | 2.5 | 15.5 | 0
2668 | TORONTO BUTTONVILLE A | 4 | 21 | 4 | 3.4 | 1 | 0 | 3.4 | 14.6 | 0
2668 | TORONTO BUTTONVILLE A | 4 | 22 | 4 | 2.225 | 4 | 0 | 2.225 | 15.775 | 0
2669 | TORONTO BUTTONVILLE A | 4 | 21 | 5 | 5.5 | 1 | 0 | 5.5 | 12.5 | 0
2669 | TORONTO BUTTONVILLE A | 4 | 22 | 5 | 1.95 | 4 | 0 | 1.95 | 16.05 | 0
2670 | TORONTO BUTTONVILLE A | 4 | 21 | 6 | 6.6 | 1 | 0 | 6.6 | 11.4 | 0
2670 | TORONTO BUTTONVILLE A | 4 | 22 | 6 | 2.1 | 4 | 0 | 2.1 | 15.9 | 0
2671 | TORONTO BUTTONVILLE A | 4 | 21 | 7 | 1.6 | 1 | 0 | 1.6 | 16.4 | 0
2671 | TORONTO BUTTONVILLE A | 4 | 22 | 7 | 2.225 | 4 | 0 | 2.225 | 15.775 | 0
2672 | TORONTO BUTTONVILLE A | 4 | 21 | 8 | 2.7 | 1 | 0 | 2.7 | 15.3 | 0
2672 | TORONTO BUTTONVILLE A | 4 | 22 | 8 | 3.75 | 4 | 0 | 3.75 | 14.25 | 0
2673 | TORONTO BUTTONVILLE A | 4 | 21 | 9 | 2.9 | 1 | 0 | 2.9 | 15.1 | 0
2673 | TORONTO BUTTONVILLE A | 4 | 22 | 9 | 5.35 | 4 | 0 | 5.35 | 12.65 | 0
2674 | TORONTO BUTTONVILLE A | 4 | 21 | 10 | 3.5 | 1 | 0 | 3.5 | 14.5 | 0
2674 | TORONTO BUTTONVILLE A | 4 | 22 | 10 | 6.8 | 4 | 0 | 6.8 | 11.2 | 0
2675 | TORONTO BUTTONVILLE A | 4 | 21 | 11 | 2.7 | 1 | 0 | 2.7 | 15.3 | 0
2675 | TORONTO BUTTONVILLE A | 4 | 22 | 11 | 8.3 | 4 | 0 | 8.3 | 9.7 | 0
2676 | TORONTO BUTTONVILLE A | 4 | 21 | 12 | 3.1 | 1 | 0 | 3.1 | 14.9 | 0
2676 | TORONTO BUTTONVILLE A | 4 | 22 | 12 | 9.85 | 4 | 0 | 9.85 | 8.15 | 0
2677 | TORONTO BUTTONVILLE A | 4 | 21 | 13 | 3.2 | 1 | 0 | 3.2 | 14.8 | 0
2677 | TORONTO BUTTONVILLE A | 4 | 22 | 13 | 10.45 | 4 | 0 | 10.45 | 7.55 | 0
2678 | TORONTO BUTTONVILLE A | 4 | 21 | 14 | 2.3 | 1 | 0 | 2.3 | 15.7 | 0
2678 | TORONTO BUTTONVILLE A | 4 | 22 | 14 | 11.475 | 4 | 0 | 11.475 | 6.525 | 0
2679 | TORONTO BUTTONVILLE A | 4 | 21 | 15 | 2.2 | 1 | 0 | 2.2 | 15.8 | 0
2679 | TORONTO BUTTONVILLE A | 4 | 22 | 15 | 11.9 | 4 | 0 | 11.9 | 6.1 | 0
2680 | TORONTO BUTTONVILLE A | 4 | 21 | 16 | 1 | 1 | 0 | 1 | 17 | 0
2680 | TORONTO BUTTONVILLE A | 4 | 22 | 16 | 12.075 | 4 | 0 | 12.075 | 5.925 | 0
2681 | TORONTO BUTTONVILLE A | 4 | 21 | 17 | 1.5 | 1 | 0 | 1.5 | 16.5 | 0
2681 | TORONTO BUTTONVILLE A | 4 | 22 | 17 | 12.275 | 4 | 0 | 12.275 | 5.725 | 0
2682 | TORONTO BUTTONVILLE A | 4 | 21 | 18 | 0.9 | 1 | 0 | 0.9 | 17.1 | 0
2682 | TORONTO BUTTONVILLE A | 4 | 22 | 18 | 11.9 | 4 | 0 | 11.9 | 6.1 | 0
2683 | TORONTO BUTTONVILLE A | 4 | 21 | 19 | 0.6 | 1 | 0 | 0.6 | 17.4 | 0
2683 | TORONTO BUTTONVILLE A | 4 | 22 | 19 | 11.375 | 4 | 0 | 11.375 | 6.625 | 0
2684 | TORONTO BUTTONVILLE A | 4 | 21 | 20 | 0.1 | 1 | 0 | 0.1 | 17.9 | 0
2684 | TORONTO BUTTONVILLE A | 4 | 22 | 20 | 10.025 | 4 | 0 | 10.025 | 7.975 | 0
2685 | TORONTO BUTTONVILLE A | 4 | 21 | 21 | -0.6 | 1 | 0 | -0.6 | 18.6 | 0
2685 | TORONTO BUTTONVILLE A | 4 | 22 | 21 | 8.75 | 4 | 0 | 8.75 | 9.25 | 0
2686 | TORONTO BUTTONVILLE A | 4 | 21 | 22 | -0.9 | 1 | 0 | -0.9 | 18.9 | 0
2686 | TORONTO BUTTONVILLE A | 4 | 22 | 22 | 7.475 | 4 | 0 | 7.475 | 10.525 | 0
2687 | TORONTO BUTTONVILLE A | 4 | 21 | 23 | -1.4 | 1 | 0 | -1.4 | 19.4 | 0
2687 | TORONTO BUTTONVILLE A | 4 | 22 | 23 | 6.55 | 4 | 0 | 6.55 | 11.45 | 0
2688 | TORONTO BUTTONVILLE A | 4 | 21 | 24 | -1.7 | 1 | 0 | -1.7 | 19.7 | 0
2688 | TORONTO BUTTONVILLE A | 4 | 22 | 24 | 5.575 | 4 | 0 | 5.575 | 12.425 | 0
2689 | TORONTO BUTTONVILLE A | 4 | 22 | 1 | -1.8 | 1 | 0 | -1.8 | 19.8 | 0
2689 | TORONTO BUTTONVILLE A | 4 | 23 | 1 | 5 | 4 | 0 | 5 | 13 | 0
2690 | TORONTO BUTTONVILLE A | 4 | 22 | 2 | -2 | 1 | 0 | -2 | 20 | 0
2690 | TORONTO BUTTONVILLE A | 4 | 23 | 2 | 4.6 | 4 | 0 | 4.6 | 13.4 | 0
2691 | TORONTO BUTTONVILLE A | 4 | 22 | 3 | -2.1 | 1 | 0 | -2.1 | 20.1 | 0
2691 | TORONTO BUTTONVILLE A | 4 | 23 | 3 | 3.85 | 4 | 0 | 3.85 | 14.15 | 0
2692 | TORONTO BUTTONVILLE A | 4 | 22 | 4 | -2.5 | 1 | 0 | -2.5 | 20.5 | 0
2692 | TORONTO BUTTONVILLE A | 4 | 23 | 4 | 3.1 | 4 | 0 | 3.1 | 14.9 | 0
2693 | TORONTO BUTTONVILLE A | 4 | 22 | 5 | -2.5 | 1 | 0 | -2.5 | 20.5 | 0
2693 | TORONTO BUTTONVILLE A | 4 | 23 | 5 | 3.1 | 4 | 0 | 3.1 | 14.9 | 0
2694 | TORONTO BUTTONVILLE A | 4 | 22 | 6 | -2.8 | 1 | 0 | -2.8 | 20.8 | 0
2694 | TORONTO BUTTONVILLE A | 4 | 23 | 6 | 2.9 | 4 | 0 | 2.9 | 15.1 | 0
2695 | TORONTO BUTTONVILLE A | 4 | 22 | 7 | -2.6 | 1 | 0 | -2.6 | 20.6 | 0
2695 | TORONTO BUTTONVILLE A | 4 | 23 | 7 | 3.325 | 4 | 0 | 3.325 | 14.675 | 0
2696 | TORONTO BUTTONVILLE A | 4 | 22 | 8 | -1.7 | 1 | 0 | -1.7 | 19.7 | 0
2696 | TORONTO BUTTONVILLE A | 4 | 23 | 8 | 6.05 | 4 | 0 | 6.05 | 11.95 | 0
2697 | TORONTO BUTTONVILLE A | 4 | 22 | 9 | -0.8 | 1 | 0 | -0.8 | 18.8 | 0
2697 | TORONTO BUTTONVILLE A | 4 | 23 | 9 | 9.225 | 4 | 0 | 9.225 | 8.775 | 0
2698 | TORONTO BUTTONVILLE A | 4 | 22 | 10 | -0.1 | 1 | 0 | -0.1 | 18.1 | 0
2698 | TORONTO BUTTONVILLE A | 4 | 23 | 10 | 11.375 | 4 | 0 | 11.375 | 6.625 | 0
2699 | TORONTO BUTTONVILLE A | 4 | 22 | 11 | 0.7 | 1 | 0 | 0.7 | 17.3 | 0
2699 | TORONTO BUTTONVILLE A | 4 | 23 | 11 | 12.725 | 4 | 0 | 12.725 | 5.275 | 0
2700 | TORONTO BUTTONVILLE A | 4 | 22 | 12 | 2 | 1 | 0 | 2 | 16 | 0
2700 | TORONTO BUTTONVILLE A | 4 | 23 | 12 | 13.725 | 4 | 0 | 13.725 | 4.275 | 0
2701 | TORONTO BUTTONVILLE A | 4 | 22 | 13 | 2 | 1 | 0 | 2 | 16 | 0
2701 | TORONTO BUTTONVILLE A | 4 | 23 | 13 | 15.125 | 4 | 0 | 15.125 | 2.875 | 0
2702 | TORONTO BUTTONVILLE A | 4 | 22 | 14 | 3 | 1 | 0 | 3 | 15 | 0
2702 | TORONTO BUTTONVILLE A | 4 | 23 | 14 | 15.325 | 4 | 0 | 15.325 | 2.675 | 0
2703 | TORONTO BUTTONVILLE A | 4 | 22 | 15 | 4.1 | 1 | 0 | 4.1 | 13.9 | 0
2703 | TORONTO BUTTONVILLE A | 4 | 23 | 15 | 15.85 | 4 | 0 | 15.85 | 2.15 | 0
2704 | TORONTO BUTTONVILLE A | 4 | 22 | 16 | 4.5 | 1 | 0 | 4.5 | 13.5 | 0
2704 | TORONTO BUTTONVILLE A | 4 | 23 | 16 | 16.175 | 4 | 0 | 16.175 | 1.825 | 0
2705 | TORONTO BUTTONVILLE A | 4 | 22 | 17 | 4.7 | 1 | 0 | 4.7 | 13.3 | 0
2705 | TORONTO BUTTONVILLE A | 4 | 23 | 17 | 16.675 | 4 | 0 | 16.675 | 1.325 | 0
2706 | TORONTO BUTTONVILLE A | 4 | 22 | 18 | 4.1 | 1 | 0 | 4.1 | 13.9 | 0
2706 | TORONTO BUTTONVILLE A | 4 | 23 | 18 | 15.85 | 4 | 0 | 15.85 | 2.15 | 0
2707 | TORONTO BUTTONVILLE A | 4 | 22 | 19 | 3.4 | 1 | 0 | 3.4 | 14.6 | 0
2707 | TORONTO BUTTONVILLE A | 4 | 23 | 19 | 14.6 | 4 | 0 | 14.6 | 3.4 | 0
2708 | TORONTO BUTTONVILLE A | 4 | 22 | 20 | 1.6 | 1 | 0 | 1.6 | 16.4 | 0
2708 | TORONTO BUTTONVILLE A | 4 | 23 | 20 | 12.75 | 4 | 0 | 12.75 | 5.25 | 0
2709 | TORONTO BUTTONVILLE A | 4 | 22 | 21 | 0.6 | 1 | 0 | 0.6 | 17.4 | 0
2709 | TORONTO BUTTONVILLE A | 4 | 23 | 21 | 11.6 | 4 | 0 | 11.6 | 6.4 | 0
2710 | TORONTO BUTTONVILLE A | 4 | 22 | 22 | -0.6 | 1 | 0 | -0.6 | 18.6 | 0
2710 | TORONTO BUTTONVILLE A | 4 | 23 | 22 | 10.425 | 4 | 0 | 10.425 | 7.575 | 0
2711 | TORONTO BUTTONVILLE A | 4 | 22 | 23 | -1.6 | 1 | 0 | -1.6 | 19.6 | 0
2711 | TORONTO BUTTONVILLE A | 4 | 23 | 23 | 9.025 | 4 | 0 | 9.025 | 8.975 | 0
2712 | TORONTO BUTTONVILLE A | 4 | 22 | 24 | -1.5 | 1 | 0 | -1.5 | 19.5 | 0
2712 | TORONTO BUTTONVILLE A | 4 | 23 | 24 | 8.875 | 4 | 0 | 8.875 | 9.125 | 0
2713 | TORONTO BUTTONVILLE A | 4 | 23 | 1 | -1.9 | 1 | 0 | -1.9 | 19.9 | 0
2713 | TORONTO BUTTONVILLE A | 4 | 24 | 1 | 8.025 | 4 | 0 | 8.025 | 9.975 | 0
2714 | TORONTO BUTTONVILLE A | 4 | 23 | 2 | -3.4 | 1 | 0 | -3.4 | 21.4 | 0
2714 | TORONTO BUTTONVILLE A | 4 | 24 | 2 | 7.45 | 4 | 0 | 7.45 | 10.55 | 0
2715 | TORONTO BUTTONVILLE A | 4 | 23 | 3 | -3.7 | 1 | 0 | -3.7 | 21.7 | 0
2715 | TORONTO BUTTONVILLE A | 4 | 24 | 3 | 6.875 | 4 | 0 | 6.875 | 11.125 | 0
2716 | TORONTO BUTTONVILLE A | 4 | 23 | 4 | -4.5 | 1 | 0 | -4.5 | 22.5 | 0
2716 | TORONTO BUTTONVILLE A | 4 | 24 | 4 | 6.925 | 4 | 0 | 6.925 | 11.075 | 0
2717 | TORONTO BUTTONVILLE A | 4 | 23 | 5 | -3.4 | 1 | 0 | -3.4 | 21.4 | 0
2717 | TORONTO BUTTONVILLE A | 4 | 24 | 5 | 6.175 | 4 | 0 | 6.175 | 11.825 | 0
2718 | TORONTO BUTTONVILLE A | 4 | 23 | 6 | -2.4 | 1 | 0 | -2.4 | 20.4 | 0
2718 | TORONTO BUTTONVILLE A | 4 | 24 | 6 | 4.875 | 4 | 0 | 4.875 | 13.125 | 0
2719 | TORONTO BUTTONVILLE A | 4 | 23 | 7 | -1.9 | 1 | 0 | -1.9 | 19.9 | 0
2719 | TORONTO BUTTONVILLE A | 4 | 24 | 7 | 5.25 | 4 | 0 | 5.25 | 12.75 | 0
2720 | TORONTO BUTTONVILLE A | 4 | 23 | 8 | -0.7 | 1 | 0 | -0.7 | 18.7 | 0
2720 | TORONTO BUTTONVILLE A | 4 | 24 | 8 | 6.75 | 4 | 0 | 6.75 | 11.25 | 0
2721 | TORONTO BUTTONVILLE A | 4 | 23 | 9 | 2.1 | 1 | 0 | 2.1 | 15.9 | 0
2721 | TORONTO BUTTONVILLE A | 4 | 24 | 9 | 8.725 | 4 | 0 | 8.725 | 9.275 | 0
2722 | TORONTO BUTTONVILLE A | 4 | 23 | 10 | 2.5 | 1 | 0 | 2.5 | 15.5 | 0
2722 | TORONTO BUTTONVILLE A | 4 | 24 | 10 | 10.3 | 4 | 0 | 10.3 | 7.7 | 0
2723 | TORONTO BUTTONVILLE A | 4 | 23 | 11 | 3.1 | 1 | 0 | 3.1 | 14.9 | 0
2723 | TORONTO BUTTONVILLE A | 4 | 24 | 11 | 11.125 | 4 | 0 | 11.125 | 6.875 | 0
2724 | TORONTO BUTTONVILLE A | 4 | 23 | 12 | 3 | 1 | 0 | 3 | 15 | 0
2724 | TORONTO BUTTONVILLE A | 4 | 24 | 12 | 11.8 | 4 | 0 | 11.8 | 6.2 | 0
2725 | TORONTO BUTTONVILLE A | 4 | 23 | 13 | 3.4 | 1 | 0 | 3.4 | 14.6 | 0
2725 | TORONTO BUTTONVILLE A | 4 | 24 | 13 | 12.225 | 4 | 0 | 12.225 | 5.775 | 0
2726 | TORONTO BUTTONVILLE A | 4 | 23 | 14 | 4.3 | 1 | 0 | 4.3 | 13.7 | 0
2726 | TORONTO BUTTONVILLE A | 4 | 24 | 14 | 12.75 | 4 | 0 | 12.75 | 5.25 | 0
2727 | TORONTO BUTTONVILLE A | 4 | 23 | 15 | 5.2 | 1 | 0 | 5.2 | 12.8 | 0
2727 | TORONTO BUTTONVILLE A | 4 | 24 | 15 | 13.2 | 4 | 0 | 13.2 | 4.8 | 0
2728 | TORONTO BUTTONVILLE A | 4 | 23 | 16 | 6 | 1 | 0 | 6 | 12 | 0
2728 | TORONTO BUTTONVILLE A | 4 | 24 | 16 | 13.475 | 4 | 0 | 13.475 | 4.525 | 0
2729 | TORONTO BUTTONVILLE A | 4 | 23 | 17 | 5.7 | 1 | 0 | 5.7 | 12.3 | 0
2729 | TORONTO BUTTONVILLE A | 4 | 24 | 17 | 13.625 | 4 | 0 | 13.625 | 4.375 | 0
2730 | TORONTO BUTTONVILLE A | 4 | 23 | 18 | 5 | 1 | 0 | 5 | 13 | 0
2730 | TORONTO BUTTONVILLE A | 4 | 24 | 18 | 12.75 | 4 | 0 | 12.75 | 5.25 | 0
2731 | TORONTO BUTTONVILLE A | 4 | 23 | 19 | 4.9 | 1 | 0 | 4.9 | 13.1 | 0
2731 | TORONTO BUTTONVILLE A | 4 | 24 | 19 | 12.125 | 4 | 0 | 12.125 | 5.875 | 0
2732 | TORONTO BUTTONVILLE A | 4 | 23 | 20 | 4.4 | 1 | 0 | 4.4 | 13.6 | 0
2732 | TORONTO BUTTONVILLE A | 4 | 24 | 20 | 10.95 | 4 | 0 | 10.95 | 7.05 | 0
2733 | TORONTO BUTTONVILLE A | 4 | 23 | 21 | 4.2 | 1 | 0 | 4.2 | 13.8 | 0
2733 | TORONTO BUTTONVILLE A | 4 | 24 | 21 | 10.05 | 4 | 0 | 10.05 | 7.95 | 0
2734 | TORONTO BUTTONVILLE A | 4 | 23 | 22 | 4.1 | 1 | 0 | 4.1 | 13.9 | 0
2734 | TORONTO BUTTONVILLE A | 4 | 24 | 22 | 9.35 | 4 | 0 | 9.35 | 8.65 | 0
2735 | TORONTO BUTTONVILLE A | 4 | 23 | 23 | 4.2 | 1 | 0 | 4.2 | 13.8 | 0
2735 | TORONTO BUTTONVILLE A | 4 | 24 | 23 | 8.975 | 4 | 0 | 8.975 | 9.025 | 0
2736 | TORONTO BUTTONVILLE A | 4 | 23 | 24 | 4.3 | 1 | 0 | 4.3 | 13.7 | 0
2736 | TORONTO BUTTONVILLE A | 4 | 24 | 24 | 8.625 | 4 | 0 | 8.625 | 9.375 | 0
2737 | TORONTO BUTTONVILLE A | 4 | 24 | 1 | 4.4 | 1 | 0 | 4.4 | 13.6 | 0
2737 | TORONTO BUTTONVILLE A | 4 | 25 | 1 | 7.875 | 4 | 0 | 7.875 | 10.125 | 0
2738 | TORONTO BUTTONVILLE A | 4 | 24 | 2 | 4.6 | 1 | 0 | 4.6 | 13.4 | 0
2738 | TORONTO BUTTONVILLE A | 4 | 25 | 2 | 7.725 | 4 | 0 | 7.725 | 10.275 | 0
2739 | TORONTO BUTTONVILLE A | 4 | 24 | 3 | 4.7 | 1 | 0 | 4.7 | 13.3 | 0
2739 | TORONTO BUTTONVILLE A | 4 | 25 | 3 | 7.025 | 4 | 0 | 7.025 | 10.975 | 0
2740 | TORONTO BUTTONVILLE A | 4 | 24 | 4 | 4.8 | 1 | 0 | 4.8 | 13.2 | 0
2740 | TORONTO BUTTONVILLE A | 4 | 25 | 4 | 6.425 | 4 | 0 | 6.425 | 11.575 | 0
2741 | TORONTO BUTTONVILLE A | 4 | 24 | 5 | 4.8 | 1 | 0 | 4.8 | 13.2 | 0
2741 | TORONTO BUTTONVILLE A | 4 | 25 | 5 | 6.5 | 4 | 0 | 6.5 | 11.5 | 0
2742 | TORONTO BUTTONVILLE A | 4 | 24 | 6 | 4.8 | 1 | 0 | 4.8 | 13.2 | 0
2742 | TORONTO BUTTONVILLE A | 4 | 25 | 6 | 6.625 | 4 | 0 | 6.625 | 11.375 | 0
2743 | TORONTO BUTTONVILLE A | 4 | 24 | 7 | 5 | 1 | 0 | 5 | 13 | 0
2743 | TORONTO BUTTONVILLE A | 4 | 25 | 7 | 6.65 | 4 | 0 | 6.65 | 11.35 | 0
2744 | TORONTO BUTTONVILLE A | 4 | 24 | 8 | 5.1 | 1 | 0 | 5.1 | 12.9 | 0
2744 | TORONTO BUTTONVILLE A | 4 | 25 | 8 | 7.6 | 4 | 0 | 7.6 | 10.4 | 0
2745 | TORONTO BUTTONVILLE A | 4 | 24 | 9 | 5.1 | 1 | 0 | 5.1 | 12.9 | 0
2745 | TORONTO BUTTONVILLE A | 4 | 25 | 9 | 8.1 | 4 | 0 | 8.1 | 9.9 | 0
2746 | TORONTO BUTTONVILLE A | 4 | 24 | 10 | 6 | 1 | 0 | 6 | 12 | 0
2746 | TORONTO BUTTONVILLE A | 4 | 25 | 10 | 8.025 | 4 | 0 | 8.025 | 9.975 | 0
2747 | TORONTO BUTTONVILLE A | 4 | 24 | 11 | 7.4 | 1 | 0 | 7.4 | 10.6 | 0
2747 | TORONTO BUTTONVILLE A | 4 | 25 | 11 | 8.675 | 4 | 0 | 8.675 | 9.325 | 0
2748 | TORONTO BUTTONVILLE A | 4 | 24 | 12 | 8.2 | 1 | 0 | 8.2 | 9.8 | 0
2748 | TORONTO BUTTONVILLE A | 4 | 25 | 12 | 9.825 | 4 | 0 | 9.825 | 8.175 | 0
2749 | TORONTO BUTTONVILLE A | 4 | 24 | 13 | 8.4 | 1 | 0 | 8.4 | 9.6 | 0
2749 | TORONTO BUTTONVILLE A | 4 | 25 | 13 | 10.025 | 4 | 0 | 10.025 | 7.975 | 0
2750 | TORONTO BUTTONVILLE A | 4 | 24 | 14 | 8.5 | 1 | 0 | 8.5 | 9.5 | 0
2750 | TORONTO BUTTONVILLE A | 4 | 25 | 14 | 10.175 | 4 | 0 | 10.175 | 7.825 | 0
2751 | TORONTO BUTTONVILLE A | 4 | 24 | 15 | 9.1 | 1 | 0 | 9.1 | 8.9 | 0
2751 | TORONTO BUTTONVILLE A | 4 | 25 | 15 | 10.55 | 4 | 0 | 10.55 | 7.45 | 0
2752 | TORONTO BUTTONVILLE A | 4 | 24 | 16 | 8.3 | 1 | 0 | 8.3 | 9.7 | 0
2752 | TORONTO BUTTONVILLE A | 4 | 25 | 16 | 9.75 | 4 | 0 | 9.75 | 8.25 | 0
2753 | TORONTO BUTTONVILLE A | 4 | 24 | 17 | 8.2 | 1 | 0 | 8.2 | 9.8 | 0
2753 | TORONTO BUTTONVILLE A | 4 | 25 | 17 | 9.275 | 4 | 0 | 9.275 | 8.725 | 0
2754 | TORONTO BUTTONVILLE A | 4 | 24 | 18 | 7.5 | 1 | 0 | 7.5 | 10.5 | 0
2754 | TORONTO BUTTONVILLE A | 4 | 25 | 18 | 8.4 | 4 | 0 | 8.4 | 9.6 | 0
2755 | TORONTO BUTTONVILLE A | 4 | 24 | 19 | 6.3 | 1 | 0 | 6.3 | 11.7 | 0
2755 | TORONTO BUTTONVILLE A | 4 | 25 | 19 | 7.925 | 4 | 0 | 7.925 | 10.075 | 0
2756 | TORONTO BUTTONVILLE A | 4 | 24 | 20 | 5.5 | 1 | 0 | 5.5 | 12.5 | 0
2756 | TORONTO BUTTONVILLE A | 4 | 25 | 20 | 7.1 | 4 | 0 | 7.1 | 10.9 | 0
2757 | TORONTO BUTTONVILLE A | 4 | 24 | 21 | 5.2 | 1 | 0 | 5.2 | 12.8 | 0
2757 | TORONTO BUTTONVILLE A | 4 | 25 | 21 | 6.125 | 4 | 0 | 6.125 | 11.875 | 0
2758 | TORONTO BUTTONVILLE A | 4 | 24 | 22 | 5.2 | 1 | 0 | 5.2 | 12.8 | 0
2758 | TORONTO BUTTONVILLE A | 4 | 25 | 22 | 5.9 | 4 | 0 | 5.9 | 12.1 | 0
2759 | TORONTO BUTTONVILLE A | 4 | 24 | 23 | 5.3 | 1 | 0 | 5.3 | 12.7 | 0
2759 | TORONTO BUTTONVILLE A | 4 | 25 | 23 | 5.85 | 4 | 0 | 5.85 | 12.15 | 0
2760 | TORONTO BUTTONVILLE A | 4 | 24 | 24 | 5 | 1 | 0 | 5 | 13 | 0
2760 | TORONTO BUTTONVILLE A | 4 | 25 | 24 | 5.775 | 4 | 0 | 5.775 | 12.225 | 0
2761 | TORONTO BUTTONVILLE A | 4 | 25 | 1 | 4.3 | 1 | 0 | 4.3 | 13.7 | 0
2761 | TORONTO BUTTONVILLE A | 4 | 26 | 1 | 5.925 | 4 | 0 | 5.925 | 12.075 | 0
2762 | TORONTO BUTTONVILLE A | 4 | 25 | 2 | 2.3 | 1 | 0 | 2.3 | 15.7 | 0
2762 | TORONTO BUTTONVILLE A | 4 | 26 | 2 | 5.675 | 4 | 0 | 5.675 | 12.325 | 0
2763 | TORONTO BUTTONVILLE A | 4 | 25 | 3 | 1.6 | 1 | 0 | 1.6 | 16.4 | 0
2763 | TORONTO BUTTONVILLE A | 4 | 26 | 3 | 5.375 | 4 | 0 | 5.375 | 12.625 | 0
2764 | TORONTO BUTTONVILLE A | 4 | 25 | 4 | 1.2 | 1 | 0 | 1.2 | 16.8 | 0
2764 | TORONTO BUTTONVILLE A | 4 | 26 | 4 | 5.15 | 4 | 0 | 5.15 | 12.85 | 0
2765 | TORONTO BUTTONVILLE A | 4 | 25 | 5 | 1.8 | 1 | 0 | 1.8 | 16.2 | 0
2765 | TORONTO BUTTONVILLE A | 4 | 26 | 5 | 5 | 4 | 0 | 5 | 13 | 0
2766 | TORONTO BUTTONVILLE A | 4 | 25 | 6 | 0.8 | 1 | 0 | 0.8 | 17.2 | 0
2766 | TORONTO BUTTONVILLE A | 4 | 26 | 6 | 4.925 | 4 | 0 | 4.925 | 13.075 | 0
2767 | TORONTO BUTTONVILLE A | 4 | 25 | 7 | 1.6 | 1 | 0 | 1.6 | 16.4 | 0
2767 | TORONTO BUTTONVILLE A | 4 | 26 | 7 | 5.15 | 4 | 0 | 5.15 | 12.85 | 0
2768 | TORONTO BUTTONVILLE A | 4 | 25 | 8 | 4.4 | 1 | 0 | 4.4 | 13.6 | 0
2768 | TORONTO BUTTONVILLE A | 4 | 26 | 8 | 6.2 | 4 | 0 | 6.2 | 11.8 | 0
2769 | TORONTO BUTTONVILLE A | 4 | 25 | 9 | 6 | 1 | 0 | 6 | 12 | 0
2769 | TORONTO BUTTONVILLE A | 4 | 26 | 9 | 6.625 | 4 | 0 | 6.625 | 11.375 | 0
2770 | TORONTO BUTTONVILLE A | 4 | 25 | 10 | 8.8 | 1 | 0 | 8.8 | 9.2 | 0
2770 | TORONTO BUTTONVILLE A | 4 | 26 | 10 | 7.7 | 4 | 0 | 7.7 | 10.3 | 0
2771 | TORONTO BUTTONVILLE A | 4 | 25 | 11 | 11 | 1 | 0 | 11 | 7 | 0
2771 | TORONTO BUTTONVILLE A | 4 | 26 | 11 | 8.675 | 4 | 0 | 8.675 | 9.325 | 0
2772 | TORONTO BUTTONVILLE A | 4 | 25 | 12 | 12.3 | 1 | 0 | 12.3 | 5.7 | 0
2772 | TORONTO BUTTONVILLE A | 4 | 26 | 12 | 9.675 | 4 | 0 | 9.675 | 8.325 | 0
2773 | TORONTO BUTTONVILLE A | 4 | 25 | 13 | 13.1 | 1 | 0 | 13.1 | 4.9 | 0
2773 | TORONTO BUTTONVILLE A | 4 | 26 | 13 | 10.3333 | 4 | 1 | 10.3333 | 7.6667 | 0
2774 | TORONTO BUTTONVILLE A | 4 | 25 | 14 | 12.1 | 1 | 0 | 12.1 | 5.9 | 0
2774 | TORONTO BUTTONVILLE A | 4 | 26 | 14 | 10.0667 | 4 | 1 | 10.0667 | 7.9333 | 0
2775 | TORONTO BUTTONVILLE A | 4 | 25 | 15 | 12.9 | 1 | 0 | 12.9 | 5.1 | 0
2775 | TORONTO BUTTONVILLE A | 4 | 26 | 15 | 10.7667 | 4 | 1 | 10.7667 | 7.2333 | 0
2776 | TORONTO BUTTONVILLE A | 4 | 25 | 16 | 12.8 | 1 | 0 | 12.8 | 5.2 | 0
2776 | TORONTO BUTTONVILLE A | 4 | 26 | 16 | 10.8667 | 4 | 1 | 10.8667 | 7.1333 | 0
2777 | TORONTO BUTTONVILLE A | 4 | 25 | 17 | 12.8 | 1 | 0 | 12.8 | 5.2 | 0
2777 | TORONTO BUTTONVILLE A | 4 | 26 | 17 | 12.325 | 4 | 0 | 12.325 | 5.675 | 0
2778 | TORONTO BUTTONVILLE A | 4 | 25 | 18 | 12.5 | 1 | 0 | 12.5 | 5.5 | 0
2778 | TORONTO BUTTONVILLE A | 4 | 26 | 18 | 11.75 | 4 | 0 | 11.75 | 6.25 | 0
2779 | TORONTO BUTTONVILLE A | 4 | 25 | 19 | 11.8 | 1 | 0 | 11.8 | 6.2 | 0
2779 | TORONTO BUTTONVILLE A | 4 | 26 | 19 | 11.325 | 4 | 0 | 11.325 | 6.675 | 0
2780 | TORONTO BUTTONVILLE A | 4 | 25 | 20 | 10.6 | 1 | 0 | 10.6 | 7.4 | 0
2780 | TORONTO BUTTONVILLE A | 4 | 26 | 20 | 10.3 | 4 | 0 | 10.3 | 7.7 | 0
2781 | TORONTO BUTTONVILLE A | 4 | 25 | 21 | 9.9 | 1 | 0 | 9.9 | 8.1 | 0
2781 | TORONTO BUTTONVILLE A | 4 | 26 | 21 | 9.525 | 4 | 0 | 9.525 | 8.475 | 0
2782 | TORONTO BUTTONVILLE A | 4 | 25 | 22 | 9.3 | 1 | 0 | 9.3 | 8.7 | 0
2782 | TORONTO BUTTONVILLE A | 4 | 26 | 22 | 8.7 | 4 | 0 | 8.7 | 9.3 | 0
2783 | TORONTO BUTTONVILLE A | 4 | 25 | 23 | 8.8 | 1 | 0 | 8.8 | 9.2 | 0
2783 | TORONTO BUTTONVILLE A | 4 | 26 | 23 | 7.925 | 4 | 0 | 7.925 | 10.075 | 0
2784 | TORONTO BUTTONVILLE A | 4 | 25 | 24 | 8.8 | 1 | 0 | 8.8 | 9.2 | 0
2784 | TORONTO BUTTONVILLE A | 4 | 26 | 24 | 6.475 | 4 | 0 | 6.475 | 11.525 | 0
2785 | TORONTO BUTTONVILLE A | 4 | 26 | 1 | 8.4 | 1 | 0 | 8.4 | 9.6 | 0
2785 | TORONTO BUTTONVILLE A | 4 | 27 | 1 | 5.95 | 4 | 0 | 5.95 | 12.05 | 0
2786 | TORONTO BUTTONVILLE A | 4 | 26 | 2 | 9.2 | 1 | 0 | 9.2 | 8.8 | 0
2786 | TORONTO BUTTONVILLE A | 4 | 27 | 2 | 5.75 | 4 | 0 | 5.75 | 12.25 | 0
2787 | TORONTO BUTTONVILLE A | 4 | 26 | 3 | 8.9 | 1 | 0 | 8.9 | 9.1 | 0
2787 | TORONTO BUTTONVILLE A | 4 | 27 | 3 | 5.675 | 4 | 0 | 5.675 | 12.325 | 0
2788 | TORONTO BUTTONVILLE A | 4 | 26 | 4 | 9.4 | 1 | 0 | 9.4 | 8.6 | 0
2788 | TORONTO BUTTONVILLE A | 4 | 27 | 4 | 5 | 4 | 0 | 5 | 13 | 0
2789 | TORONTO BUTTONVILLE A | 4 | 26 | 5 | 9.6 | 1 | 0 | 9.6 | 8.4 | 0
2789 | TORONTO BUTTONVILLE A | 4 | 27 | 5 | 4.825 | 4 | 0 | 4.825 | 13.175 | 0
2790 | TORONTO BUTTONVILLE A | 4 | 26 | 6 | 9.2 | 1 | 0 | 9.2 | 8.8 | 0
2790 | TORONTO BUTTONVILLE A | 4 | 27 | 6 | 4.35 | 4 | 0 | 4.35 | 13.65 | 0
2791 | TORONTO BUTTONVILLE A | 4 | 26 | 7 | 9.2 | 1 | 0 | 9.2 | 8.8 | 0
2791 | TORONTO BUTTONVILLE A | 4 | 27 | 7 | 4.45 | 4 | 0 | 4.45 | 13.55 | 0
2792 | TORONTO BUTTONVILLE A | 4 | 26 | 8 | 9.7 | 1 | 0 | 9.7 | 8.3 | 0
2792 | TORONTO BUTTONVILLE A | 4 | 27 | 8 | 5.95 | 4 | 0 | 5.95 | 12.05 | 0
2793 | TORONTO BUTTONVILLE A | 4 | 26 | 9 | 9.6 | 1 | 0 | 9.6 | 8.4 | 0
2793 | TORONTO BUTTONVILLE A | 4 | 27 | 9 | 7.7 | 4 | 0 | 7.7 | 10.3 | 0
2794 | TORONTO BUTTONVILLE A | 4 | 26 | 10 | 10.2 | 1 | 0 | 10.2 | 7.8 | 0
2794 | TORONTO BUTTONVILLE A | 4 | 27 | 10 | 9.15 | 4 | 0 | 9.15 | 8.85 | 0
2795 | TORONTO BUTTONVILLE A | 4 | 26 | 11 | 11.1 | 1 | 0 | 11.1 | 6.9 | 0
2795 | TORONTO BUTTONVILLE A | 4 | 27 | 11 | 10.65 | 4 | 0 | 10.65 | 7.35 | 0
2796 | TORONTO BUTTONVILLE A | 4 | 26 | 12 | 11.4 | 1 | 0 | 11.4 | 6.6 | 0
2796 | TORONTO BUTTONVILLE A | 4 | 27 | 12 | 12.15 | 4 | 0 | 12.15 | 5.85 | 0
2797 | TORONTO BUTTONVILLE A | 4 | 26 | 13 | 10.2 | 1 | 0 | 10.2 | 7.8 | 0
2797 | TORONTO BUTTONVILLE A | 4 | 27 | 13 | 12.85 | 4 | 0 | 12.85 | 5.15 | 0
2798 | TORONTO BUTTONVILLE A | 4 | 26 | 14 | 9.4 | 1 | 0 | 9.4 | 8.6 | 0
2798 | TORONTO BUTTONVILLE A | 4 | 27 | 14 | 13.775 | 4 | 0 | 13.775 | 4.225 | 0
2799 | TORONTO BUTTONVILLE A | 4 | 26 | 15 | 9.3 | 1 | 0 | 9.3 | 8.7 | 0
2799 | TORONTO BUTTONVILLE A | 4 | 27 | 15 | 14.125 | 4 | 0 | 14.125 | 3.875 | 0
2800 | TORONTO BUTTONVILLE A | 4 | 26 | 16 | 9 | 1 | 0 | 9 | 9 | 0
2800 | TORONTO BUTTONVILLE A | 4 | 27 | 16 | 14.375 | 4 | 0 | 14.375 | 3.625 | 0
2801 | TORONTO BUTTONVILLE A | 4 | 26 | 17 | 10 | 1 | 0 | 10 | 8 | 0
2801 | TORONTO BUTTONVILLE A | 4 | 27 | 17 | 13.725 | 4 | 0 | 13.725 | 4.275 | 0
2802 | TORONTO BUTTONVILLE A | 4 | 26 | 18 | 9.7 | 1 | 0 | 9.7 | 8.3 | 0
2802 | TORONTO BUTTONVILLE A | 4 | 27 | 18 | 13.275 | 4 | 0 | 13.275 | 4.725 | 0
2803 | TORONTO BUTTONVILLE A | 4 | 26 | 19 | 8.1 | 1 | 0 | 8.1 | 9.9 | 0
2803 | TORONTO BUTTONVILLE A | 4 | 27 | 19 | 11.85 | 4 | 0 | 11.85 | 6.15 | 0
2804 | TORONTO BUTTONVILLE A | 4 | 26 | 20 | 6.8 | 1 | 0 | 6.8 | 11.2 | 0
2804 | TORONTO BUTTONVILLE A | 4 | 27 | 20 | 10.775 | 4 | 0 | 10.775 | 7.225 | 0
2805 | TORONTO BUTTONVILLE A | 4 | 26 | 21 | 6 | 1 | 0 | 6 | 12 | 0
2805 | TORONTO BUTTONVILLE A | 4 | 27 | 21 | 10.65 | 4 | 0 | 10.65 | 7.35 | 0
2806 | TORONTO BUTTONVILLE A | 4 | 26 | 22 | 5.9 | 1 | 0 | 5.9 | 12.1 | 0
2806 | TORONTO BUTTONVILLE A | 4 | 27 | 22 | 10.075 | 4 | 0 | 10.075 | 7.925 | 0
2807 | TORONTO BUTTONVILLE A | 4 | 26 | 23 | 6.7 | 1 | 0 | 6.7 | 11.3 | 0
2807 | TORONTO BUTTONVILLE A | 4 | 27 | 23 | 9.175 | 4 | 0 | 9.175 | 8.825 | 0
2808 | TORONTO BUTTONVILLE A | 4 | 26 | 24 | 8.1 | 1 | 0 | 8.1 | 9.9 | 0
2808 | TORONTO BUTTONVILLE A | 4 | 27 | 24 | 8.675 | 4 | 0 | 8.675 | 9.325 | 0
2809 | TORONTO BUTTONVILLE A | 4 | 27 | 1 | 9.2 | 1 | 0 | 9.2 | 8.8 | 0
2809 | TORONTO BUTTONVILLE A | 4 | 28 | 1 | 7.9 | 4 | 0 | 7.9 | 10.1 | 0
2810 | TORONTO BUTTONVILLE A | 4 | 27 | 2 | 7.6 | 1 | 0 | 7.6 | 10.4 | 0
2810 | TORONTO BUTTONVILLE A | 4 | 28 | 2 | 7.675 | 4 | 0 | 7.675 | 10.325 | 0
2811 | TORONTO BUTTONVILLE A | 4 | 27 | 3 | 5.4 | 1 | 0 | 5.4 | 12.6 | 0
2811 | TORONTO BUTTONVILLE A | 4 | 28 | 3 | 7.3 | 4 | 0 | 7.3 | 10.7 | 0
2812 | TORONTO BUTTONVILLE A | 4 | 27 | 4 | 4.4 | 1 | 0 | 4.4 | 13.6 | 0
2812 | TORONTO BUTTONVILLE A | 4 | 28 | 4 | 6.975 | 4 | 0 | 6.975 | 11.025 | 0
2813 | TORONTO BUTTONVILLE A | 4 | 27 | 5 | 4 | 1 | 0 | 4 | 14 | 0
2813 | TORONTO BUTTONVILLE A | 4 | 28 | 5 | 6.525 | 4 | 0 | 6.525 | 11.475 | 0
2814 | TORONTO BUTTONVILLE A | 4 | 27 | 6 | 3 | 1 | 0 | 3 | 15 | 0
2814 | TORONTO BUTTONVILLE A | 4 | 28 | 6 | 6.375 | 4 | 0 | 6.375 | 11.625 | 0
2815 | TORONTO BUTTONVILLE A | 4 | 27 | 7 | 4 | 1 | 0 | 4 | 14 | 0
2815 | TORONTO BUTTONVILLE A | 4 | 28 | 7 | 6.475 | 4 | 0 | 6.475 | 11.525 | 0
2816 | TORONTO BUTTONVILLE A | 4 | 27 | 8 | 6.2 | 1 | 0 | 6.2 | 11.8 | 0
2816 | TORONTO BUTTONVILLE A | 4 | 28 | 8 | 7.15 | 4 | 0 | 7.15 | 10.85 | 0
2817 | TORONTO BUTTONVILLE A | 4 | 27 | 9 | 7.7 | 1 | 0 | 7.7 | 10.3 | 0
2817 | TORONTO BUTTONVILLE A | 4 | 28 | 9 | 7.875 | 4 | 0 | 7.875 | 10.125 | 0
2818 | TORONTO BUTTONVILLE A | 4 | 27 | 10 | 9.4 | 1 | 0 | 9.4 | 8.6 | 0
2818 | TORONTO BUTTONVILLE A | 4 | 28 | 10 | 8.025 | 4 | 0 | 8.025 | 9.975 | 0
2819 | TORONTO BUTTONVILLE A | 4 | 27 | 11 | 11.7 | 1 | 0 | 11.7 | 6.3 | 0
2819 | TORONTO BUTTONVILLE A | 4 | 28 | 11 | 8.65 | 4 | 0 | 8.65 | 9.35 | 0
2820 | TORONTO BUTTONVILLE A | 4 | 27 | 12 | 12.8 | 1 | 0 | 12.8 | 5.2 | 0
2820 | TORONTO BUTTONVILLE A | 4 | 28 | 12 | 9.1 | 4 | 0 | 9.1 | 8.9 | 0
2821 | TORONTO BUTTONVILLE A | 4 | 27 | 13 | 13.7 | 1 | 0 | 13.7 | 4.3 | 0
2821 | TORONTO BUTTONVILLE A | 4 | 28 | 13 | 9.6 | 4 | 0 | 9.6 | 8.4 | 0
2822 | TORONTO BUTTONVILLE A | 4 | 27 | 14 | 13.6 | 1 | 0 | 13.6 | 4.4 | 0
2822 | TORONTO BUTTONVILLE A | 4 | 28 | 14 | 9.65 | 4 | 0 | 9.65 | 8.35 | 0
2823 | TORONTO BUTTONVILLE A | 4 | 27 | 15 | 13.4 | 1 | 0 | 13.4 | 4.6 | 0
2823 | TORONTO BUTTONVILLE A | 4 | 28 | 15 | 10.1 | 4 | 0 | 10.1 | 7.9 | 0
2824 | TORONTO BUTTONVILLE A | 4 | 27 | 16 | 13.4 | 1 | 0 | 13.4 | 4.6 | 0
2824 | TORONTO BUTTONVILLE A | 4 | 28 | 16 | 10.625 | 4 | 0 | 10.625 | 7.375 | 0
2825 | TORONTO BUTTONVILLE A | 4 | 27 | 17 | 14.6 | 1 | 0 | 14.6 | 3.4 | 0
2825 | TORONTO BUTTONVILLE A | 4 | 28 | 17 | 10.6 | 4 | 0 | 10.6 | 7.4 | 0
2826 | TORONTO BUTTONVILLE A | 4 | 27 | 18 | 14.6 | 1 | 0 | 14.6 | 3.4 | 0
2826 | TORONTO BUTTONVILLE A | 4 | 28 | 18 | 10.575 | 4 | 0 | 10.575 | 7.425 | 0
2827 | TORONTO BUTTONVILLE A | 4 | 27 | 19 | 12.7 | 1 | 0 | 12.7 | 5.3 | 0
2827 | TORONTO BUTTONVILLE A | 4 | 28 | 19 | 10.125 | 4 | 0 | 10.125 | 7.875 | 0
2828 | TORONTO BUTTONVILLE A | 4 | 27 | 20 | 11.1 | 1 | 0 | 11.1 | 6.9 | 0
2828 | TORONTO BUTTONVILLE A | 4 | 28 | 20 | 9.175 | 4 | 0 | 9.175 | 8.825 | 0
2829 | TORONTO BUTTONVILLE A | 4 | 27 | 21 | 10.2 | 1 | 0 | 10.2 | 7.8 | 0
2829 | TORONTO BUTTONVILLE A | 4 | 28 | 21 | 8.675 | 4 | 0 | 8.675 | 9.325 | 0
2830 | TORONTO BUTTONVILLE A | 4 | 27 | 22 | 9.5 | 1 | 0 | 9.5 | 8.5 | 0
2830 | TORONTO BUTTONVILLE A | 4 | 28 | 22 | 7.55 | 4 | 0 | 7.55 | 10.45 | 0
2831 | TORONTO BUTTONVILLE A | 4 | 27 | 23 | 8.6 | 1 | 0 | 8.6 | 9.4 | 0
2831 | TORONTO BUTTONVILLE A | 4 | 28 | 23 | 6.85 | 4 | 0 | 6.85 | 11.15 | 0
2832 | TORONTO BUTTONVILLE A | 4 | 27 | 24 | 8.3 | 1 | 0 | 8.3 | 9.7 | 0
2832 | TORONTO BUTTONVILLE A | 4 | 28 | 24 | 6.625 | 4 | 0 | 6.625 | 11.375 | 0
2833 | TORONTO BUTTONVILLE A | 4 | 28 | 1 | 8.2 | 1 | 0 | 8.2 | 9.8 | 0
2833 | TORONTO BUTTONVILLE A | 4 | 29 | 1 | 6.475 | 4 | 0 | 6.475 | 11.525 | 0
2834 | TORONTO BUTTONVILLE A | 4 | 28 | 2 | 8.1 | 1 | 0 | 8.1 | 9.9 | 0
2834 | TORONTO BUTTONVILLE A | 4 | 29 | 2 | 6.175 | 4 | 0 | 6.175 | 11.825 | 0
2835 | TORONTO BUTTONVILLE A | 4 | 28 | 3 | 8.2 | 1 | 0 | 8.2 | 9.8 | 0
2835 | TORONTO BUTTONVILLE A | 4 | 29 | 3 | 5.675 | 4 | 0 | 5.675 | 12.325 | 0
2836 | TORONTO BUTTONVILLE A | 4 | 28 | 4 | 5.8 | 1 | 0 | 5.8 | 12.2 | 0
2836 | TORONTO BUTTONVILLE A | 4 | 29 | 4 | 5.025 | 4 | 0 | 5.025 | 12.975 | 0
2837 | TORONTO BUTTONVILLE A | 4 | 28 | 5 | 5.4 | 1 | 0 | 5.4 | 12.6 | 0
2837 | TORONTO BUTTONVILLE A | 4 | 29 | 5 | 3.825 | 4 | 0 | 3.825 | 14.175 | 0
2838 | TORONTO BUTTONVILLE A | 4 | 28 | 6 | 5.9 | 1 | 0 | 5.9 | 12.1 | 0
2838 | TORONTO BUTTONVILLE A | 4 | 29 | 6 | 3.325 | 4 | 0 | 3.325 | 14.675 | 0
2839 | TORONTO BUTTONVILLE A | 4 | 28 | 7 | 5.5 | 1 | 0 | 5.5 | 12.5 | 0
2839 | TORONTO BUTTONVILLE A | 4 | 29 | 7 | 3.65 | 4 | 0 | 3.65 | 14.35 | 0
2840 | TORONTO BUTTONVILLE A | 4 | 28 | 8 | 5.6 | 1 | 0 | 5.6 | 12.4 | 0
2840 | TORONTO BUTTONVILLE A | 4 | 29 | 8 | 4.8 | 4 | 0 | 4.8 | 13.2 | 0
2841 | TORONTO BUTTONVILLE A | 4 | 28 | 9 | 5.7 | 1 | 0 | 5.7 | 12.3 | 0
2841 | TORONTO BUTTONVILLE A | 4 | 29 | 9 | 5.75 | 4 | 0 | 5.75 | 12.25 | 0
2842 | TORONTO BUTTONVILLE A | 4 | 28 | 10 | 5.5 | 1 | 0 | 5.5 | 12.5 | 0
2842 | TORONTO BUTTONVILLE A | 4 | 29 | 10 | 6.475 | 4 | 0 | 6.475 | 11.525 | 0
2843 | TORONTO BUTTONVILLE A | 4 | 28 | 11 | 6.5 | 1 | 0 | 6.5 | 11.5 | 0
2843 | TORONTO BUTTONVILLE A | 4 | 29 | 11 | 6.725 | 4 | 0 | 6.725 | 11.275 | 0
2844 | TORONTO BUTTONVILLE A | 4 | 28 | 12 | 8 | 1 | 0 | 8 | 10 | 0
2844 | TORONTO BUTTONVILLE A | 4 | 29 | 12 | 7.5 | 4 | 0 | 7.5 | 10.5 | 0
2845 | TORONTO BUTTONVILLE A | 4 | 28 | 13 | 10.1 | 1 | 0 | 10.1 | 7.9 | 0
2845 | TORONTO BUTTONVILLE A | 4 | 29 | 13 | 8.4 | 4 | 0 | 8.4 | 9.6 | 0
2846 | TORONTO BUTTONVILLE A | 4 | 28 | 14 | 11.1 | 1 | 0 | 11.1 | 6.9 | 0
2846 | TORONTO BUTTONVILLE A | 4 | 29 | 14 | 8.65 | 4 | 0 | 8.65 | 9.35 | 0
2847 | TORONTO BUTTONVILLE A | 4 | 28 | 15 | 10.9 | 1 | 0 | 10.9 | 7.1 | 0
2847 | TORONTO BUTTONVILLE A | 4 | 29 | 15 | 8.7 | 4 | 0 | 8.7 | 9.3 | 0
2848 | TORONTO BUTTONVILLE A | 4 | 28 | 16 | 11.1 | 1 | 0 | 11.1 | 6.9 | 0
2848 | TORONTO BUTTONVILLE A | 4 | 29 | 16 | 8.6 | 4 | 0 | 8.6 | 9.4 | 0
2849 | TORONTO BUTTONVILLE A | 4 | 28 | 17 | 11.5 | 1 | 0 | 11.5 | 6.5 | 0
2849 | TORONTO BUTTONVILLE A | 4 | 29 | 17 | 8.225 | 4 | 0 | 8.225 | 9.775 | 0
2850 | TORONTO BUTTONVILLE A | 4 | 28 | 18 | 11.5 | 1 | 0 | 11.5 | 6.5 | 0
2850 | TORONTO BUTTONVILLE A | 4 | 29 | 18 | 7.55 | 4 | 0 | 7.55 | 10.45 | 0
2851 | TORONTO BUTTONVILLE A | 4 | 28 | 19 | 10.1 | 1 | 0 | 10.1 | 7.9 | 0
2851 | TORONTO BUTTONVILLE A | 4 | 29 | 19 | 7.175 | 4 | 0 | 7.175 | 10.825 | 0
2852 | TORONTO BUTTONVILLE A | 4 | 28 | 20 | 9.6 | 1 | 0 | 9.6 | 8.4 | 0
2852 | TORONTO BUTTONVILLE A | 4 | 29 | 20 | 6.5 | 4 | 0 | 6.5 | 11.5 | 0
2853 | TORONTO BUTTONVILLE A | 4 | 28 | 21 | 9 | 1 | 0 | 9 | 9 | 0
2853 | TORONTO BUTTONVILLE A | 4 | 29 | 21 | 6.1 | 4 | 0 | 6.1 | 11.9 | 0
2854 | TORONTO BUTTONVILLE A | 4 | 28 | 22 | 8.7 | 1 | 0 | 8.7 | 9.3 | 0
2854 | TORONTO BUTTONVILLE A | 4 | 29 | 22 | 5.9 | 4 | 0 | 5.9 | 12.1 | 0
2855 | TORONTO BUTTONVILLE A | 4 | 28 | 23 | 8.6 | 1 | 0 | 8.6 | 9.4 | 0
2855 | TORONTO BUTTONVILLE A | 4 | 29 | 23 | 5.875 | 4 | 0 | 5.875 | 12.125 | 0
2856 | TORONTO BUTTONVILLE A | 4 | 28 | 24 | 8.2 | 1 | 0 | 8.2 | 9.8 | 0
2856 | TORONTO BUTTONVILLE A | 4 | 29 | 24 | 5.7 | 4 | 0 | 5.7 | 12.3 | 0
2857 | TORONTO BUTTONVILLE A | 4 | 29 | 1 | 9.4 | 1 | 0 | 9.4 | 8.6 | 0
2857 | TORONTO BUTTONVILLE A | 4 | 30 | 1 | 5.575 | 4 | 0 | 5.575 | 12.425 | 0
2858 | TORONTO BUTTONVILLE A | 4 | 29 | 2 | 9.9 | 1 | 0 | 9.9 | 8.1 | 0
2858 | TORONTO BUTTONVILLE A | 4 | 30 | 2 | 5.525 | 4 | 0 | 5.525 | 12.475 | 0
2859 | TORONTO BUTTONVILLE A | 4 | 29 | 3 | 9.1 | 1 | 0 | 9.1 | 8.9 | 0
2859 | TORONTO BUTTONVILLE A | 4 | 30 | 3 | 5.35 | 4 | 0 | 5.35 | 12.65 | 0
2860 | TORONTO BUTTONVILLE A | 4 | 29 | 4 | 8.9 | 1 | 0 | 8.9 | 9.1 | 0
2860 | TORONTO BUTTONVILLE A | 4 | 30 | 4 | 5.2 | 4 | 0 | 5.2 | 12.8 | 0
2861 | TORONTO BUTTONVILLE A | 4 | 29 | 5 | 8.8 | 1 | 0 | 8.8 | 9.2 | 0
2861 | TORONTO BUTTONVILLE A | 4 | 30 | 5 | 4.875 | 4 | 0 | 4.875 | 13.125 | 0
2862 | TORONTO BUTTONVILLE A | 4 | 29 | 6 | 8.9 | 1 | 0 | 8.9 | 9.1 | 0
2862 | TORONTO BUTTONVILLE A | 4 | 30 | 6 | 4.8 | 4 | 0 | 4.8 | 13.2 | 0
2863 | TORONTO BUTTONVILLE A | 4 | 29 | 7 | 9.3 | 1 | 0 | 9.3 | 8.7 | 0
2863 | TORONTO BUTTONVILLE A | 4 | 30 | 7 | 4.475 | 4 | 0 | 4.475 | 13.525 | 0
2864 | TORONTO BUTTONVILLE A | 4 | 29 | 8 | 9.3 | 1 | 0 | 9.3 | 8.7 | 0
2864 | TORONTO BUTTONVILLE A | 4 | 30 | 8 | 5.05 | 4 | 0 | 5.05 | 12.95 | 0
2865 | TORONTO BUTTONVILLE A | 4 | 29 | 9 | 9 | 1 | 0 | 9 | 9 | 0
2865 | TORONTO BUTTONVILLE A | 4 | 30 | 9 | 5.875 | 4 | 0 | 5.875 | 12.125 | 0
2866 | TORONTO BUTTONVILLE A | 4 | 29 | 10 | 8.8 | 1 | 0 | 8.8 | 9.2 | 0
2866 | TORONTO BUTTONVILLE A | 4 | 30 | 10 | 6.8 | 4 | 0 | 6.8 | 11.2 | 0
2867 | TORONTO BUTTONVILLE A | 4 | 29 | 11 | 8.5 | 1 | 0 | 8.5 | 9.5 | 0
2867 | TORONTO BUTTONVILLE A | 4 | 30 | 11 | 7.325 | 4 | 0 | 7.325 | 10.675 | 0
2868 | TORONTO BUTTONVILLE A | 4 | 29 | 12 | 9.2 | 1 | 0 | 9.2 | 8.8 | 0
2868 | TORONTO BUTTONVILLE A | 4 | 30 | 12 | 7.95 | 4 | 0 | 7.95 | 10.05 | 0
2869 | TORONTO BUTTONVILLE A | 4 | 29 | 13 | 11 | 1 | 0 | 11 | 7 | 0
2869 | TORONTO BUTTONVILLE A | 4 | 30 | 13 | 8.725 | 4 | 0 | 8.725 | 9.275 | 0
2870 | TORONTO BUTTONVILLE A | 4 | 29 | 14 | 12 | 1 | 0 | 12 | 6 | 0
2870 | TORONTO BUTTONVILLE A | 4 | 30 | 14 | 9.35 | 4 | 0 | 9.35 | 8.65 | 0
2871 | TORONTO BUTTONVILLE A | 4 | 29 | 15 | 13.1 | 1 | 0 | 13.1 | 4.9 | 0
2871 | TORONTO BUTTONVILLE A | 4 | 30 | 15 | 9.975 | 4 | 0 | 9.975 | 8.025 | 0
2872 | TORONTO BUTTONVILLE A | 4 | 29 | 16 | 13.9 | 1 | 0 | 13.9 | 4.1 | 0
2872 | TORONTO BUTTONVILLE A | 4 | 30 | 16 | 10.025 | 4 | 0 | 10.025 | 7.975 | 0
2873 | TORONTO BUTTONVILLE A | 4 | 29 | 17 | 13.4 | 1 | 0 | 13.4 | 4.6 | 0
2873 | TORONTO BUTTONVILLE A | 4 | 30 | 17 | 10.475 | 4 | 0 | 10.475 | 7.525 | 0
2874 | TORONTO BUTTONVILLE A | 4 | 29 | 18 | 12.9 | 1 | 0 | 12.9 | 5.1 | 0
2874 | TORONTO BUTTONVILLE A | 4 | 30 | 18 | 10.5 | 4 | 0 | 10.5 | 7.5 | 0
2875 | TORONTO BUTTONVILLE A | 4 | 29 | 19 | 13.1 | 1 | 0 | 13.1 | 4.9 | 0
2875 | TORONTO BUTTONVILLE A | 4 | 30 | 19 | 10.075 | 4 | 0 | 10.075 | 7.925 | 0
2876 | TORONTO BUTTONVILLE A | 4 | 29 | 20 | 13.9 | 1 | 0 | 13.9 | 4.1 | 0
2876 | TORONTO BUTTONVILLE A | 4 | 30 | 20 | 9.225 | 4 | 0 | 9.225 | 8.775 | 0
2877 | TORONTO BUTTONVILLE A | 4 | 29 | 21 | 13.2 | 1 | 0 | 13.2 | 4.8 | 0
2877 | TORONTO BUTTONVILLE A | 4 | 30 | 21 | 8.675 | 4 | 0 | 8.675 | 9.325 | 0
2878 | TORONTO BUTTONVILLE A | 4 | 29 | 22 | 12.6 | 1 | 0 | 12.6 | 5.4 | 0
2878 | TORONTO BUTTONVILLE A | 4 | 30 | 22 | 8.1 | 4 | 0 | 8.1 | 9.9 | 0
2879 | TORONTO BUTTONVILLE A | 4 | 29 | 23 | 11.5 | 1 | 0 | 11.5 | 6.5 | 0
2879 | TORONTO BUTTONVILLE A | 4 | 30 | 23 | 7.025 | 4 | 0 | 7.025 | 10.975 | 0
2880 | TORONTO BUTTONVILLE A | 4 | 29 | 24 | 10.6 | 1 | 0 | 10.6 | 7.4 | 0
2880 | TORONTO BUTTONVILLE A | 4 | 30 | 24 | 6.35 | 4 | 0 | 6.35 | 11.65 | 0
2881 | TORONTO BUTTONVILLE A | 4 | 30 | 1 | 11.3 | 1 | 0 | 11.3 | 6.7 | 0
2881 | TORONTO BUTTONVILLE A | 5 | 1 | 1 | 5.7 | 4 | 0 | 5.7 | 12.3 | 0
2882 | TORONTO BUTTONVILLE A | 4 | 30 | 2 | 10.4 | 1 | 0 | 10.4 | 7.6 | 0
2882 | TORONTO BUTTONVILLE A | 5 | 1 | 2 | 5.15 | 4 | 0 | 5.15 | 12.85 | 0
2883 | TORONTO BUTTONVILLE A | 4 | 30 | 3 | 10.5 | 1 | 0 | 10.5 | 7.5 | 0
2883 | TORONTO BUTTONVILLE A | 5 | 1 | 3 | 4.575 | 4 | 0 | 4.575 | 13.425 | 0
2884 | TORONTO BUTTONVILLE A | 4 | 30 | 4 | 9.8 | 1 | 0 | 9.8 | 8.2 | 0
2884 | TORONTO BUTTONVILLE A | 5 | 1 | 4 | 4.475 | 4 | 0 | 4.475 | 13.525 | 0
2885 | TORONTO BUTTONVILLE A | 4 | 30 | 5 | 9.3 | 1 | 0 | 9.3 | 8.7 | 0
2885 | TORONTO BUTTONVILLE A | 5 | 1 | 5 | 4.575 | 4 | 0 | 4.575 | 13.425 | 0
2886 | TORONTO BUTTONVILLE A | 4 | 30 | 6 | 9.2 | 1 | 0 | 9.2 | 8.8 | 0
2886 | TORONTO BUTTONVILLE A | 5 | 1 | 6 | 4.3 | 4 | 0 | 4.3 | 13.7 | 0
2887 | TORONTO BUTTONVILLE A | 4 | 30 | 7 | 9.2 | 1 | 0 | 9.2 | 8.8 | 0
2887 | TORONTO BUTTONVILLE A | 5 | 1 | 7 | 4.775 | 4 | 0 | 4.775 | 13.225 | 0
2888 | TORONTO BUTTONVILLE A | 4 | 30 | 8 | 8.5 | 1 | 0 | 8.5 | 9.5 | 0
2888 | TORONTO BUTTONVILLE A | 5 | 1 | 8 | 5.75 | 4 | 0 | 5.75 | 12.25 | 0
2889 | TORONTO BUTTONVILLE A | 4 | 30 | 9 | 9.3 | 1 | 0 | 9.3 | 8.7 | 0
2889 | TORONTO BUTTONVILLE A | 5 | 1 | 9 | 7.225 | 4 | 0 | 7.225 | 10.775 | 0
2890 | TORONTO BUTTONVILLE A | 4 | 30 | 10 | 10.7 | 1 | 0 | 10.7 | 7.3 | 0
2890 | TORONTO BUTTONVILLE A | 5 | 1 | 10 | 8.6 | 4 | 0 | 8.6 | 9.4 | 0
2891 | TORONTO BUTTONVILLE A | 4 | 30 | 11 | 11.5 | 1 | 0 | 11.5 | 6.5 | 0
2891 | TORONTO BUTTONVILLE A | 5 | 1 | 11 | 10.225 | 4 | 0 | 10.225 | 7.775 | 0
2892 | TORONTO BUTTONVILLE A | 4 | 30 | 12 | 11.7 | 1 | 0 | 11.7 | 6.3 | 0
2892 | TORONTO BUTTONVILLE A | 5 | 1 | 12 | 11.725 | 4 | 0 | 11.725 | 6.275 | 0
2893 | TORONTO BUTTONVILLE A | 4 | 30 | 13 | 11.8 | 1 | 0 | 11.8 | 6.2 | 0
2893 | TORONTO BUTTONVILLE A | 5 | 1 | 13 | 12.3 | 4 | 0 | 12.3 | 5.7 | 0
2894 | TORONTO BUTTONVILLE A | 4 | 30 | 14 | 12.2 | 1 | 0 | 12.2 | 5.8 | 0
2894 | TORONTO BUTTONVILLE A | 5 | 1 | 14 | 12.65 | 4 | 0 | 12.65 | 5.35 | 0
2895 | TORONTO BUTTONVILLE A | 4 | 30 | 15 | 11.6 | 1 | 0 | 11.6 | 6.4 | 0
2895 | TORONTO BUTTONVILLE A | 5 | 1 | 15 | 13.375 | 4 | 0 | 13.375 | 4.625 | 0
2896 | TORONTO BUTTONVILLE A | 4 | 30 | 16 | 12.1 | 1 | 0 | 12.1 | 5.9 | 0
2896 | TORONTO BUTTONVILLE A | 5 | 1 | 16 | 14.275 | 4 | 0 | 14.275 | 3.725 | 0
2897 | TORONTO BUTTONVILLE A | 4 | 30 | 17 | 13.5 | 1 | 0 | 13.5 | 4.5 | 0
2897 | TORONTO BUTTONVILLE A | 5 | 1 | 17 | 14.625 | 4 | 0 | 14.625 | 3.375 | 0
2898 | TORONTO BUTTONVILLE A | 4 | 30 | 18 | 12.8 | 1 | 0 | 12.8 | 5.2 | 0
2898 | TORONTO BUTTONVILLE A | 5 | 1 | 18 | 15.025 | 4 | 0 | 15.025 | 2.975 | 0
2899 | TORONTO BUTTONVILLE A | 4 | 30 | 19 | 11.9 | 1 | 0 | 11.9 | 6.1 | 0
2899 | TORONTO BUTTONVILLE A | 5 | 1 | 19 | 14.85 | 4 | 0 | 14.85 | 3.15 | 0
2900 | TORONTO BUTTONVILLE A | 4 | 30 | 20 | 10.4 | 1 | 0 | 10.4 | 7.6 | 0
2900 | TORONTO BUTTONVILLE A | 5 | 1 | 20 | 14.3 | 4 | 0 | 14.3 | 3.7 | 0
2901 | TORONTO BUTTONVILLE A | 4 | 30 | 21 | 9.9 | 1 | 0 | 9.9 | 8.1 | 0
2901 | TORONTO BUTTONVILLE A | 5 | 1 | 21 | 13.55 | 4 | 0 | 13.55 | 4.45 | 0
2902 | TORONTO BUTTONVILLE A | 4 | 30 | 22 | 9.9 | 1 | 0 | 9.9 | 8.1 | 0
2902 | TORONTO BUTTONVILLE A | 5 | 1 | 22 | 13.15 | 4 | 0 | 13.15 | 4.85 | 0
2903 | TORONTO BUTTONVILLE A | 4 | 30 | 23 | 9.9 | 1 | 0 | 9.9 | 8.1 | 0
2903 | TORONTO BUTTONVILLE A | 5 | 1 | 23 | 12.7 | 4 | 0 | 12.7 | 5.3 | 0
2904 | TORONTO BUTTONVILLE A | 4 | 30 | 24 | 9.8 | 1 | 0 | 9.8 | 8.2 | 0
2904 | TORONTO BUTTONVILLE A | 5 | 1 | 24 | 11.975 | 4 | 0 | 11.975 | 6.025 | 0
2905 | TORONTO BUTTONVILLE A | 5 | 1 | 1 | 9.9 | 1 | 0 | 9.9 | 8.1 | 0
2905 | TORONTO BUTTONVILLE A | 5 | 2 | 1 | 11.45 | 4 | 0 | 11.45 | 6.55 | 0
2906 | TORONTO BUTTONVILLE A | 5 | 1 | 2 | 10 | 1 | 0 | 10 | 8 | 0
2906 | TORONTO BUTTONVILLE A | 5 | 2 | 2 | 11.425 | 4 | 0 | 11.425 | 6.575 | 0
2907 | TORONTO BUTTONVILLE A | 5 | 1 | 3 | 10.3 | 1 | 0 | 10.3 | 7.7 | 0
2907 | TORONTO BUTTONVILLE A | 5 | 2 | 3 | 10.925 | 4 | 0 | 10.925 | 7.075 | 0
2908 | TORONTO BUTTONVILLE A | 5 | 1 | 4 | 10.4 | 1 | 0 | 10.4 | 7.6 | 0
2908 | TORONTO BUTTONVILLE A | 5 | 2 | 4 | 10.175 | 4 | 0 | 10.175 | 7.825 | 0
2909 | TORONTO BUTTONVILLE A | 5 | 1 | 5 | 10.4 | 1 | 0 | 10.4 | 7.6 | 0
2909 | TORONTO BUTTONVILLE A | 5 | 2 | 5 | 9.65 | 4 | 0 | 9.65 | 8.35 | 0
2910 | TORONTO BUTTONVILLE A | 5 | 1 | 6 | 9.3 | 1 | 0 | 9.3 | 8.7 | 0
2910 | TORONTO BUTTONVILLE A | 5 | 2 | 6 | 9.625 | 4 | 0 | 9.625 | 8.375 | 0
2911 | TORONTO BUTTONVILLE A | 5 | 1 | 7 | 8.7 | 1 | 0 | 8.7 | 9.3 | 0
2911 | TORONTO BUTTONVILLE A | 5 | 2 | 7 | 10.6 | 4 | 0 | 10.6 | 7.4 | 0
2912 | TORONTO BUTTONVILLE A | 5 | 1 | 8 | 8.4 | 1 | 0 | 8.4 | 9.6 | 0
2912 | TORONTO BUTTONVILLE A | 5 | 2 | 8 | 11.4 | 4 | 0 | 11.4 | 6.6 | 0
2913 | TORONTO BUTTONVILLE A | 5 | 1 | 9 | 7.7 | 1 | 0 | 7.7 | 10.3 | 0
2913 | TORONTO BUTTONVILLE A | 5 | 2 | 9 | 12.35 | 4 | 0 | 12.35 | 5.65 | 0
2914 | TORONTO BUTTONVILLE A | 5 | 1 | 10 | 8.1 | 1 | 0 | 8.1 | 9.9 | 0
2914 | TORONTO BUTTONVILLE A | 5 | 2 | 10 | 12.75 | 4 | 0 | 12.75 | 5.25 | 0
2915 | TORONTO BUTTONVILLE A | 5 | 1 | 11 | 8.5 | 1 | 0 | 8.5 | 9.5 | 0
2915 | TORONTO BUTTONVILLE A | 5 | 2 | 11 | 13.175 | 4 | 0 | 13.175 | 4.825 | 0
2916 | TORONTO BUTTONVILLE A | 5 | 1 | 12 | 8.7 | 1 | 0 | 8.7 | 9.3 | 0
2916 | TORONTO BUTTONVILLE A | 5 | 2 | 12 | 13.575 | 4 | 0 | 13.575 | 4.425 | 0
2917 | TORONTO BUTTONVILLE A | 5 | 1 | 13 | 9.2 | 1 | 0 | 9.2 | 8.8 | 0
2917 | TORONTO BUTTONVILLE A | 5 | 2 | 13 | 14.15 | 4 | 0 | 14.15 | 3.85 | 0
2918 | TORONTO BUTTONVILLE A | 5 | 1 | 14 | 11.4 | 1 | 0 | 11.4 | 6.6 | 0
2918 | TORONTO BUTTONVILLE A | 5 | 2 | 14 | 14.5 | 4 | 0 | 14.5 | 3.5 | 0
2919 | TORONTO BUTTONVILLE A | 5 | 1 | 15 | 13.8 | 1 | 0 | 13.8 | 4.2 | 0
2919 | TORONTO BUTTONVILLE A | 5 | 2 | 15 | 14.025 | 4 | 0 | 14.025 | 3.975 | 0
2920 | TORONTO BUTTONVILLE A | 5 | 1 | 16 | 14.7 | 1 | 0 | 14.7 | 3.3 | 0
2920 | TORONTO BUTTONVILLE A | 5 | 2 | 16 | 14.425 | 4 | 0 | 14.425 | 3.575 | 0
2921 | TORONTO BUTTONVILLE A | 5 | 1 | 17 | 15.1 | 1 | 0 | 15.1 | 2.9 | 0
2921 | TORONTO BUTTONVILLE A | 5 | 2 | 17 | 14.9 | 4 | 0 | 14.9 | 3.1 | 0
2922 | TORONTO BUTTONVILLE A | 5 | 1 | 18 | 14.6 | 1 | 0 | 14.6 | 3.4 | 0
2922 | TORONTO BUTTONVILLE A | 5 | 2 | 18 | 14.45 | 4 | 0 | 14.45 | 3.55 | 0
2923 | TORONTO BUTTONVILLE A | 5 | 1 | 19 | 14.3 | 1 | 0 | 14.3 | 3.7 | 0
2923 | TORONTO BUTTONVILLE A | 5 | 2 | 19 | 13.525 | 4 | 0 | 13.525 | 4.475 | 0
2924 | TORONTO BUTTONVILLE A | 5 | 1 | 20 | 13.1 | 1 | 0 | 13.1 | 4.9 | 0
2924 | TORONTO BUTTONVILLE A | 5 | 2 | 20 | 13.3 | 4 | 0 | 13.3 | 4.7 | 0
2925 | TORONTO BUTTONVILLE A | 5 | 1 | 21 | 11.4 | 1 | 0 | 11.4 | 6.6 | 0
2925 | TORONTO BUTTONVILLE A | 5 | 2 | 21 | 12.8 | 4 | 0 | 12.8 | 5.2 | 0
2926 | TORONTO BUTTONVILLE A | 5 | 1 | 22 | 10 | 1 | 0 | 10 | 8 | 0
2926 | TORONTO BUTTONVILLE A | 5 | 2 | 22 | 11.3 | 4 | 0 | 11.3 | 6.7 | 0
2927 | TORONTO BUTTONVILLE A | 5 | 1 | 23 | 9.5 | 1 | 0 | 9.5 | 8.5 | 0
2927 | TORONTO BUTTONVILLE A | 5 | 2 | 23 | 10.525 | 4 | 0 | 10.525 | 7.475 | 0
2928 | TORONTO BUTTONVILLE A | 5 | 1 | 24 | 7.8 | 1 | 0 | 7.8 | 10.2 | 0
2928 | TORONTO BUTTONVILLE A | 5 | 2 | 24 | 9.65 | 4 | 0 | 9.65 | 8.35 | 0
2929 | TORONTO BUTTONVILLE A | 5 | 2 | 1 | 8.8 | 1 | 0 | 8.8 | 9.2 | 0
2929 | TORONTO BUTTONVILLE A | 5 | 3 | 1 | 9.05 | 4 | 0 | 9.05 | 8.95 | 0
2930 | TORONTO BUTTONVILLE A | 5 | 2 | 2 | 6.5 | 1 | 0 | 6.5 | 11.5 | 0
2930 | TORONTO BUTTONVILLE A | 5 | 3 | 2 | 8.85 | 4 | 0 | 8.85 | 9.15 | 0
2931 | TORONTO BUTTONVILLE A | 5 | 2 | 3 | 5.5 | 1 | 0 | 5.5 | 12.5 | 0
2931 | TORONTO BUTTONVILLE A | 5 | 3 | 3 | 9.925 | 4 | 0 | 9.925 | 8.075 | 0
2932 | TORONTO BUTTONVILLE A | 5 | 2 | 4 | 5.4 | 1 | 0 | 5.4 | 12.6 | 0
2932 | TORONTO BUTTONVILLE A | 5 | 3 | 4 | 9.225 | 4 | 0 | 9.225 | 8.775 | 0
2933 | TORONTO BUTTONVILLE A | 5 | 2 | 5 | 4.9 | 1 | 0 | 4.9 | 13.1 | 0
2933 | TORONTO BUTTONVILLE A | 5 | 3 | 5 | 9.25 | 4 | 0 | 9.25 | 8.75 | 0
2934 | TORONTO BUTTONVILLE A | 5 | 2 | 6 | 4.9 | 1 | 0 | 4.9 | 13.1 | 0
2934 | TORONTO BUTTONVILLE A | 5 | 3 | 6 | 9.325 | 4 | 0 | 9.325 | 8.675 | 0
2935 | TORONTO BUTTONVILLE A | 5 | 2 | 7 | 6.6 | 1 | 0 | 6.6 | 11.4 | 0
2935 | TORONTO BUTTONVILLE A | 5 | 3 | 7 | 9.1 | 4 | 0 | 9.1 | 8.9 | 0
2936 | TORONTO BUTTONVILLE A | 5 | 2 | 8 | 10.3 | 1 | 0 | 10.3 | 7.7 | 0
2936 | TORONTO BUTTONVILLE A | 5 | 3 | 8 | 9.7 | 4 | 0 | 9.7 | 8.3 | 0
2937 | TORONTO BUTTONVILLE A | 5 | 2 | 9 | 13.6 | 1 | 0 | 13.6 | 4.4 | 0
2937 | TORONTO BUTTONVILLE A | 5 | 3 | 9 | 10.6 | 4 | 0 | 10.6 | 7.4 | 0
2938 | TORONTO BUTTONVILLE A | 5 | 2 | 10 | 15.1 | 1 | 0 | 15.1 | 2.9 | 0
2938 | TORONTO BUTTONVILLE A | 5 | 3 | 10 | 11.7 | 4 | 0 | 11.7 | 6.3 | 0
2939 | TORONTO BUTTONVILLE A | 5 | 2 | 11 | 17.7 | 1 | 0 | 17.7 | 0.3 | 0
2939 | TORONTO BUTTONVILLE A | 5 | 3 | 11 | 12.475 | 4 | 0 | 12.475 | 5.525 | 0
2940 | TORONTO BUTTONVILLE A | 5 | 2 | 12 | 15.2 | 1 | 0 | 15.2 | 2.8 | 0
2940 | TORONTO BUTTONVILLE A | 5 | 3 | 12 | 12.975 | 4 | 0 | 12.975 | 5.025 | 0
2941 | TORONTO BUTTONVILLE A | 5 | 2 | 13 | 16 | 1 | 0 | 16 | 2 | 0
2941 | TORONTO BUTTONVILLE A | 5 | 3 | 13 | 13.025 | 4 | 0 | 13.025 | 4.975 | 0
2942 | TORONTO BUTTONVILLE A | 5 | 2 | 14 | 15.4 | 1 | 0 | 15.4 | 2.6 | 0
2942 | TORONTO BUTTONVILLE A | 5 | 3 | 14 | 13.525 | 4 | 0 | 13.525 | 4.475 | 0
2943 | TORONTO BUTTONVILLE A | 5 | 2 | 15 | 13.9 | 1 | 0 | 13.9 | 4.1 | 0
2943 | TORONTO BUTTONVILLE A | 5 | 3 | 15 | 13.45 | 4 | 0 | 13.45 | 4.55 | 0
2944 | TORONTO BUTTONVILLE A | 5 | 2 | 16 | 13.5 | 1 | 0 | 13.5 | 4.5 | 0
2944 | TORONTO BUTTONVILLE A | 5 | 3 | 16 | 13.5 | 4 | 0 | 13.5 | 4.5 | 0
2945 | TORONTO BUTTONVILLE A | 5 | 2 | 17 | 12.6 | 1 | 0 | 12.6 | 5.4 | 0
2945 | TORONTO BUTTONVILLE A | 5 | 3 | 17 | 12.625 | 4 | 0 | 12.625 | 5.375 | 0
2946 | TORONTO BUTTONVILLE A | 5 | 2 | 18 | 13.2 | 1 | 0 | 13.2 | 4.8 | 0
2946 | TORONTO BUTTONVILLE A | 5 | 3 | 18 | 11.7 | 4 | 0 | 11.7 | 6.3 | 0
2947 | TORONTO BUTTONVILLE A | 5 | 2 | 19 | 12.1 | 1 | 0 | 12.1 | 5.9 | 0
2947 | TORONTO BUTTONVILLE A | 5 | 3 | 19 | 11.375 | 4 | 0 | 11.375 | 6.625 | 0
2948 | TORONTO BUTTONVILLE A | 5 | 2 | 20 | 11.4 | 1 | 0 | 11.4 | 6.6 | 0
2948 | TORONTO BUTTONVILLE A | 5 | 3 | 20 | 10.65 | 4 | 0 | 10.65 | 7.35 | 0
2949 | TORONTO BUTTONVILLE A | 5 | 2 | 21 | 10.4 | 1 | 0 | 10.4 | 7.6 | 0
2949 | TORONTO BUTTONVILLE A | 5 | 3 | 21 | 10.025 | 4 | 0 | 10.025 | 7.975 | 0
2950 | TORONTO BUTTONVILLE A | 5 | 2 | 22 | 9.1 | 1 | 0 | 9.1 | 8.9 | 0
2950 | TORONTO BUTTONVILLE A | 5 | 3 | 22 | 9.6 | 4 | 0 | 9.6 | 8.4 | 0
2951 | TORONTO BUTTONVILLE A | 5 | 2 | 23 | 8.7 | 1 | 0 | 8.7 | 9.3 | 0
2951 | TORONTO BUTTONVILLE A | 5 | 3 | 23 | 8.725 | 4 | 0 | 8.725 | 9.275 | 0
2952 | TORONTO BUTTONVILLE A | 5 | 2 | 24 | 7.9 | 1 | 0 | 7.9 | 10.1 | 0
2952 | TORONTO BUTTONVILLE A | 5 | 3 | 24 | 8.075 | 4 | 0 | 8.075 | 9.925 | 0
2953 | TORONTO BUTTONVILLE A | 5 | 3 | 1 | 7.3 | 1 | 0 | 7.3 | 10.7 | 0
2953 | TORONTO BUTTONVILLE A | 5 | 4 | 1 | 7.65 | 4 | 0 | 7.65 | 10.35 | 0
2954 | TORONTO BUTTONVILLE A | 5 | 3 | 2 | 12.6 | 1 | 0 | 12.6 | 5.4 | 0
2954 | TORONTO BUTTONVILLE A | 5 | 4 | 2 | 7.275 | 4 | 0 | 7.275 | 10.725 | 0
2955 | TORONTO BUTTONVILLE A | 5 | 3 | 3 | 10.9 | 1 | 0 | 10.9 | 7.1 | 0
2955 | TORONTO BUTTONVILLE A | 5 | 4 | 3 | 7.1 | 4 | 0 | 7.1 | 10.9 | 0
2956 | TORONTO BUTTONVILLE A | 5 | 3 | 4 | 10.6 | 1 | 0 | 10.6 | 7.4 | 0
2956 | TORONTO BUTTONVILLE A | 5 | 4 | 4 | 7.175 | 4 | 0 | 7.175 | 10.825 | 0
2957 | TORONTO BUTTONVILLE A | 5 | 3 | 5 | 7.8 | 1 | 0 | 7.8 | 10.2 | 0
2957 | TORONTO BUTTONVILLE A | 5 | 4 | 5 | 7.375 | 4 | 0 | 7.375 | 10.625 | 0
2958 | TORONTO BUTTONVILLE A | 5 | 3 | 6 | 7.2 | 1 | 0 | 7.2 | 10.8 | 0
2958 | TORONTO BUTTONVILLE A | 5 | 4 | 6 | 7.325 | 4 | 0 | 7.325 | 10.675 | 0
2959 | TORONTO BUTTONVILLE A | 5 | 3 | 7 | 8.9 | 1 | 0 | 8.9 | 9.1 | 0
2959 | TORONTO BUTTONVILLE A | 5 | 4 | 7 | 7.15 | 4 | 0 | 7.15 | 10.85 | 0
2960 | TORONTO BUTTONVILLE A | 5 | 3 | 8 | 13.1 | 1 | 0 | 13.1 | 4.9 | 0
2960 | TORONTO BUTTONVILLE A | 5 | 4 | 8 | 7.8 | 4 | 0 | 7.8 | 10.2 | 0
2961 | TORONTO BUTTONVILLE A | 5 | 3 | 9 | 15.2 | 1 | 0 | 15.2 | 2.8 | 0
2961 | TORONTO BUTTONVILLE A | 5 | 4 | 9 | 8.275 | 4 | 0 | 8.275 | 9.725 | 0
2962 | TORONTO BUTTONVILLE A | 5 | 3 | 10 | 17.4 | 1 | 0 | 17.4 | 0.6 | 0
2962 | TORONTO BUTTONVILLE A | 5 | 4 | 10 | 8.8 | 4 | 0 | 8.8 | 9.2 | 0
2963 | TORONTO BUTTONVILLE A | 5 | 3 | 11 | 18.8 | 1 | 0 | 18.8 | 0 | 0.8
2963 | TORONTO BUTTONVILLE A | 5 | 4 | 11 | 9.25 | 4 | 0 | 9.25 | 8.75 | 0
2964 | TORONTO BUTTONVILLE A | 5 | 3 | 12 | 19.4 | 1 | 0 | 19.4 | 0 | 1.4
2964 | TORONTO BUTTONVILLE A | 5 | 4 | 12 | 10.025 | 4 | 0 | 10.025 | 7.975 | 0
2965 | TORONTO BUTTONVILLE A | 5 | 3 | 13 | 19.5 | 1 | 0 | 19.5 | 0 | 1.5
2965 | TORONTO BUTTONVILLE A | 5 | 4 | 13 | 11.125 | 4 | 0 | 11.125 | 6.875 | 0
2966 | TORONTO BUTTONVILLE A | 5 | 3 | 14 | 20.3 | 1 | 0 | 20.3 | 0 | 2.3
2966 | TORONTO BUTTONVILLE A | 5 | 4 | 14 | 12.65 | 4 | 0 | 12.65 | 5.35 | 0
2967 | TORONTO BUTTONVILLE A | 5 | 3 | 15 | 20.1 | 1 | 0 | 20.1 | 0 | 2.1
2967 | TORONTO BUTTONVILLE A | 5 | 4 | 15 | 12.95 | 4 | 0 | 12.95 | 5.05 | 0
2968 | TORONTO BUTTONVILLE A | 5 | 3 | 16 | 19.7 | 1 | 0 | 19.7 | 0 | 1.7
2968 | TORONTO BUTTONVILLE A | 5 | 4 | 16 | 10.7 | 4 | 0 | 10.7 | 7.3 | 0
2969 | TORONTO BUTTONVILLE A | 5 | 3 | 17 | 18.3 | 1 | 0 | 18.3 | 0 | 0.3
2969 | TORONTO BUTTONVILLE A | 5 | 4 | 17 | 12.3 | 4 | 0 | 12.3 | 5.7 | 0
2970 | TORONTO BUTTONVILLE A | 5 | 3 | 18 | 17 | 1 | 0 | 17 | 1 | 0
2970 | TORONTO BUTTONVILLE A | 5 | 4 | 18 | 9.825 | 4 | 0 | 9.825 | 8.175 | 0
2971 | TORONTO BUTTONVILLE A | 5 | 3 | 19 | 16.1 | 1 | 0 | 16.1 | 1.9 | 0
2971 | TORONTO BUTTONVILLE A | 5 | 4 | 19 | 9.45 | 4 | 0 | 9.45 | 8.55 | 0
2972 | TORONTO BUTTONVILLE A | 5 | 3 | 20 | 13.4 | 1 | 0 | 13.4 | 4.6 | 0
2972 | TORONTO BUTTONVILLE A | 5 | 4 | 20 | 9.325 | 4 | 0 | 9.325 | 8.675 | 0
2973 | TORONTO BUTTONVILLE A | 5 | 3 | 21 | 12.3 | 1 | 0 | 12.3 | 5.7 | 0
2973 | TORONTO BUTTONVILLE A | 5 | 4 | 21 | 9.075 | 4 | 0 | 9.075 | 8.925 | 0
2974 | TORONTO BUTTONVILLE A | 5 | 3 | 22 | 11.7 | 1 | 0 | 11.7 | 6.3 | 0
2974 | TORONTO BUTTONVILLE A | 5 | 4 | 22 | 8.775 | 4 | 0 | 8.775 | 9.225 | 0
2975 | TORONTO BUTTONVILLE A | 5 | 3 | 23 | 10.7 | 1 | 0 | 10.7 | 7.3 | 0
2975 | TORONTO BUTTONVILLE A | 5 | 4 | 23 | 8.8 | 4 | 0 | 8.8 | 9.2 | 0
2976 | TORONTO BUTTONVILLE A | 5 | 3 | 24 | 9.9 | 1 | 0 | 9.9 | 8.1 | 0
2976 | TORONTO BUTTONVILLE A | 5 | 4 | 24 | 7.8 | 4 | 0 | 7.8 | 10.2 | 0
2977 | TORONTO BUTTONVILLE A | 5 | 4 | 1 | 9.2 | 1 | 0 | 9.2 | 8.8 | 0
2977 | TORONTO BUTTONVILLE A | 5 | 5 | 1 | 7.45 | 4 | 0 | 7.45 | 10.55 | 0
2978 | TORONTO BUTTONVILLE A | 5 | 4 | 2 | 8.7 | 1 | 0 | 8.7 | 9.3 | 0
2978 | TORONTO BUTTONVILLE A | 5 | 5 | 2 | 7.45 | 4 | 0 | 7.45 | 10.55 | 0
2979 | TORONTO BUTTONVILLE A | 5 | 4 | 3 | 8.3 | 1 | 0 | 8.3 | 9.7 | 0
2979 | TORONTO BUTTONVILLE A | 5 | 5 | 3 | 7.125 | 4 | 0 | 7.125 | 10.875 | 0
2980 | TORONTO BUTTONVILLE A | 5 | 4 | 4 | 7.7 | 1 | 0 | 7.7 | 10.3 | 0
2980 | TORONTO BUTTONVILLE A | 5 | 5 | 4 | 7.125 | 4 | 0 | 7.125 | 10.875 | 0
2981 | TORONTO BUTTONVILLE A | 5 | 4 | 5 | 6.8 | 1 | 0 | 6.8 | 11.2 | 0
2981 | TORONTO BUTTONVILLE A | 5 | 5 | 5 | 7.25 | 4 | 0 | 7.25 | 10.75 | 0
2982 | TORONTO BUTTONVILLE A | 5 | 4 | 6 | 6 | 1 | 0 | 6 | 12 | 0
2982 | TORONTO BUTTONVILLE A | 5 | 5 | 6 | 6.85 | 4 | 0 | 6.85 | 11.15 | 0
2983 | TORONTO BUTTONVILLE A | 5 | 4 | 7 | 5.8 | 1 | 0 | 5.8 | 12.2 | 0
2983 | TORONTO BUTTONVILLE A | 5 | 5 | 7 | 7.3 | 4 | 0 | 7.3 | 10.7 | 0
2984 | TORONTO BUTTONVILLE A | 5 | 4 | 8 | 5.8 | 1 | 0 | 5.8 | 12.2 | 0
2984 | TORONTO BUTTONVILLE A | 5 | 5 | 8 | 8.65 | 4 | 0 | 8.65 | 9.35 | 0
2985 | TORONTO BUTTONVILLE A | 5 | 4 | 9 | 5.6 | 1 | 0 | 5.6 | 12.4 | 0
2985 | TORONTO BUTTONVILLE A | 5 | 5 | 9 | 10.125 | 4 | 0 | 10.125 | 7.875 | 0
2986 | TORONTO BUTTONVILLE A | 5 | 4 | 10 | 6 | 1 | 0 | 6 | 12 | 0
2986 | TORONTO BUTTONVILLE A | 5 | 5 | 10 | 11.475 | 4 | 0 | 11.475 | 6.525 | 0
2987 | TORONTO BUTTONVILLE A | 5 | 4 | 11 | 7.7 | 1 | 0 | 7.7 | 10.3 | 0
2987 | TORONTO BUTTONVILLE A | 5 | 5 | 11 | 12.425 | 4 | 0 | 12.425 | 5.575 | 0
2988 | TORONTO BUTTONVILLE A | 5 | 4 | 12 | 7.3 | 1 | 0 | 7.3 | 10.7 | 0
2988 | TORONTO BUTTONVILLE A | 5 | 5 | 12 | 13.7 | 4 | 0 | 13.7 | 4.3 | 0
2989 | TORONTO BUTTONVILLE A | 5 | 4 | 13 | 7.7 | 1 | 0 | 7.7 | 10.3 | 0
2989 | TORONTO BUTTONVILLE A | 5 | 5 | 13 | 14.625 | 4 | 0 | 14.625 | 3.375 | 0
2990 | TORONTO BUTTONVILLE A | 5 | 4 | 14 | 8.2 | 1 | 0 | 8.2 | 9.8 | 0
2990 | TORONTO BUTTONVILLE A | 5 | 5 | 14 | 14.85 | 4 | 0 | 14.85 | 3.15 | 0
2991 | TORONTO BUTTONVILLE A | 5 | 4 | 15 | 8.4 | 1 | 0 | 8.4 | 9.6 | 0
2991 | TORONTO BUTTONVILLE A | 5 | 5 | 15 | 15.15 | 4 | 0 | 15.15 | 2.85 | 0
2992 | TORONTO BUTTONVILLE A | 5 | 4 | 16 | 8.8 | 1 | 0 | 8.8 | 9.2 | 0
2992 | TORONTO BUTTONVILLE A | 5 | 5 | 16 | 15.4 | 4 | 0 | 15.4 | 2.6 | 0
2993 | TORONTO BUTTONVILLE A | 5 | 4 | 17 | 8.4 | 1 | 0 | 8.4 | 9.6 | 0
2993 | TORONTO BUTTONVILLE A | 5 | 5 | 17 | 14.975 | 4 | 0 | 14.975 | 3.025 | 0
2994 | TORONTO BUTTONVILLE A | 5 | 4 | 18 | 7.3 | 1 | 0 | 7.3 | 10.7 | 0
2994 | TORONTO BUTTONVILLE A | 5 | 5 | 18 | 14.775 | 4 | 0 | 14.775 | 3.225 | 0
2995 | TORONTO BUTTONVILLE A | 5 | 4 | 19 | 6.1 | 1 | 0 | 6.1 | 11.9 | 0
2995 | TORONTO BUTTONVILLE A | 5 | 5 | 19 | 13.85 | 4 | 0 | 13.85 | 4.15 | 0
2996 | TORONTO BUTTONVILLE A | 5 | 4 | 20 | 4.9 | 1 | 0 | 4.9 | 13.1 | 0
2996 | TORONTO BUTTONVILLE A | 5 | 5 | 20 | 12.675 | 4 | 0 | 12.675 | 5.325 | 0
2997 | TORONTO BUTTONVILLE A | 5 | 4 | 21 | 4.1 | 1 | 0 | 4.1 | 13.9 | 0
2997 | TORONTO BUTTONVILLE A | 5 | 5 | 21 | 11.525 | 4 | 0 | 11.525 | 6.475 | 0
2998 | TORONTO BUTTONVILLE A | 5 | 4 | 22 | 3.7 | 1 | 0 | 3.7 | 14.3 | 0
2998 | TORONTO BUTTONVILLE A | 5 | 5 | 22 | 11.3 | 4 | 0 | 11.3 | 6.7 | 0
2999 | TORONTO BUTTONVILLE A | 5 | 4 | 23 | 2.9 | 1 | 0 | 2.9 | 15.1 | 0
2999 | TORONTO BUTTONVILLE A | 5 | 5 | 23 | 10.4 | 4 | 0 | 10.4 | 7.6 | 0
3000 | TORONTO BUTTONVILLE A | 5 | 4 | 24 | 2.4 | 1 | 0 | 2.4 | 15.6 | 0
3000 | TORONTO BUTTONVILLE A | 5 | 5 | 24 | 9.45 | 4 | 0 | 9.45 | 8.55 | 0
3001 | TORONTO BUTTONVILLE A | 5 | 5 | 1 | 2.6 | 1 | 0 | 2.6 | 15.4 | 0
3001 | TORONTO BUTTONVILLE A | 5 | 6 | 1 | 8.925 | 4 | 0 | 8.925 | 9.075 | 0
3002 | TORONTO BUTTONVILLE A | 5 | 5 | 2 | 2 | 1 | 0 | 2 | 16 | 0
3002 | TORONTO BUTTONVILLE A | 5 | 6 | 2 | 8.15 | 4 | 0 | 8.15 | 9.85 | 0
3003 | TORONTO BUTTONVILLE A | 5 | 5 | 3 | 1.3 | 1 | 0 | 1.3 | 16.7 | 0
3003 | TORONTO BUTTONVILLE A | 5 | 6 | 3 | 7.55 | 4 | 0 | 7.55 | 10.45 | 0
3004 | TORONTO BUTTONVILLE A | 5 | 5 | 4 | 0.7 | 1 | 0 | 0.7 | 17.3 | 0
3004 | TORONTO BUTTONVILLE A | 5 | 6 | 4 | 7.075 | 4 | 0 | 7.075 | 10.925 | 0
3005 | TORONTO BUTTONVILLE A | 5 | 5 | 5 | 0.3 | 1 | 0 | 0.3 | 17.7 | 0
3005 | TORONTO BUTTONVILLE A | 5 | 6 | 5 | 6.575 | 4 | 0 | 6.575 | 11.425 | 0
3006 | TORONTO BUTTONVILLE A | 5 | 5 | 6 | 0 | 1 | 0 | 0 | 18 | 0
3006 | TORONTO BUTTONVILLE A | 5 | 6 | 6 | 6.1 | 4 | 0 | 6.1 | 11.9 | 0
3007 | TORONTO BUTTONVILLE A | 5 | 5 | 7 | 0.5 | 1 | 0 | 0.5 | 17.5 | 0
3007 | TORONTO BUTTONVILLE A | 5 | 6 | 7 | 7.025 | 4 | 0 | 7.025 | 10.975 | 0
3008 | TORONTO BUTTONVILLE A | 5 | 5 | 8 | 2.1 | 1 | 0 | 2.1 | 15.9 | 0
3008 | TORONTO BUTTONVILLE A | 5 | 6 | 8 | 9.275 | 4 | 0 | 9.275 | 8.725 | 0
3009 | TORONTO BUTTONVILLE A | 5 | 5 | 9 | 3.1 | 1 | 0 | 3.1 | 14.9 | 0
3009 | TORONTO BUTTONVILLE A | 5 | 6 | 9 | 11 | 4 | 0 | 11 | 7 | 0
3010 | TORONTO BUTTONVILLE A | 5 | 5 | 10 | 4.7 | 1 | 0 | 4.7 | 13.3 | 0
3010 | TORONTO BUTTONVILLE A | 5 | 6 | 10 | 12.3 | 4 | 0 | 12.3 | 5.7 | 0
3011 | TORONTO BUTTONVILLE A | 5 | 5 | 11 | 5.8 | 1 | 0 | 5.8 | 12.2 | 0
3011 | TORONTO BUTTONVILLE A | 5 | 6 | 11 | 13.125 | 4 | 0 | 13.125 | 4.875 | 0
3012 | TORONTO BUTTONVILLE A | 5 | 5 | 12 | 7.5 | 1 | 0 | 7.5 | 10.5 | 0
3012 | TORONTO BUTTONVILLE A | 5 | 6 | 12 | 13.975 | 4 | 0 | 13.975 | 4.025 | 0
3013 | TORONTO BUTTONVILLE A | 5 | 5 | 13 | 8.3 | 1 | 0 | 8.3 | 9.7 | 0
3013 | TORONTO BUTTONVILLE A | 5 | 6 | 13 | 14.05 | 4 | 0 | 14.05 | 3.95 | 0
3014 | TORONTO BUTTONVILLE A | 5 | 5 | 14 | 10.4 | 1 | 0 | 10.4 | 7.6 | 0
3014 | TORONTO BUTTONVILLE A | 5 | 6 | 14 | 14.55 | 4 | 0 | 14.55 | 3.45 | 0
3015 | TORONTO BUTTONVILLE A | 5 | 5 | 15 | 10.4 | 1 | 0 | 10.4 | 7.6 | 0
3015 | TORONTO BUTTONVILLE A | 5 | 6 | 15 | 14.45 | 4 | 0 | 14.45 | 3.55 | 0
3016 | TORONTO BUTTONVILLE A | 5 | 5 | 16 | 10.5 | 1 | 0 | 10.5 | 7.5 | 0
3016 | TORONTO BUTTONVILLE A | 5 | 6 | 16 | 14.8 | 4 | 0 | 14.8 | 3.2 | 0
3017 | TORONTO BUTTONVILLE A | 5 | 5 | 17 | 11.1 | 1 | 0 | 11.1 | 6.9 | 0
3017 | TORONTO BUTTONVILLE A | 5 | 6 | 17 | 14.625 | 4 | 0 | 14.625 | 3.375 | 0
3018 | TORONTO BUTTONVILLE A | 5 | 5 | 18 | 10.7 | 1 | 0 | 10.7 | 7.3 | 0
3018 | TORONTO BUTTONVILLE A | 5 | 6 | 18 | 14.15 | 4 | 0 | 14.15 | 3.85 | 0
3019 | TORONTO BUTTONVILLE A | 5 | 5 | 19 | 10.1 | 1 | 0 | 10.1 | 7.9 | 0
3019 | TORONTO BUTTONVILLE A | 5 | 6 | 19 | 12.7 | 4 | 0 | 12.7 | 5.3 | 0
3020 | TORONTO BUTTONVILLE A | 5 | 5 | 20 | 9 | 1 | 0 | 9 | 9 | 0
3020 | TORONTO BUTTONVILLE A | 5 | 6 | 20 | 11.475 | 4 | 0 | 11.475 | 6.525 | 0
3021 | TORONTO BUTTONVILLE A | 5 | 5 | 21 | 7.3 | 1 | 0 | 7.3 | 10.7 | 0
3021 | TORONTO BUTTONVILLE A | 5 | 6 | 21 | 11.075 | 4 | 0 | 11.075 | 6.925 | 0
3022 | TORONTO BUTTONVILLE A | 5 | 5 | 22 | 5.3 | 1 | 0 | 5.3 | 12.7 | 0
3022 | TORONTO BUTTONVILLE A | 5 | 6 | 22 | 10.175 | 4 | 0 | 10.175 | 7.825 | 0
3023 | TORONTO BUTTONVILLE A | 5 | 5 | 23 | 4.2 | 1 | 0 | 4.2 | 13.8 | 0
3023 | TORONTO BUTTONVILLE A | 5 | 6 | 23 | 9.4 | 4 | 0 | 9.4 | 8.6 | 0
3024 | TORONTO BUTTONVILLE A | 5 | 5 | 24 | 4.2 | 1 | 0 | 4.2 | 13.8 | 0
3024 | TORONTO BUTTONVILLE A | 5 | 6 | 24 | 9.075 | 4 | 0 | 9.075 | 8.925 | 0
3025 | TORONTO BUTTONVILLE A | 5 | 6 | 1 | 3.1 | 1 | 0 | 3.1 | 14.9 | 0
3025 | TORONTO BUTTONVILLE A | 5 | 7 | 1 | 8.75 | 4 | 0 | 8.75 | 9.25 | 0
3026 | TORONTO BUTTONVILLE A | 5 | 6 | 2 | 2.3 | 1 | 0 | 2.3 | 15.7 | 0
3026 | TORONTO BUTTONVILLE A | 5 | 7 | 2 | 8.075 | 4 | 0 | 8.075 | 9.925 | 0
3027 | TORONTO BUTTONVILLE A | 5 | 6 | 3 | 2.1 | 1 | 0 | 2.1 | 15.9 | 0
3027 | TORONTO BUTTONVILLE A | 5 | 7 | 3 | 7.4 | 4 | 0 | 7.4 | 10.6 | 0
3028 | TORONTO BUTTONVILLE A | 5 | 6 | 4 | 1.9 | 1 | 0 | 1.9 | 16.1 | 0
3028 | TORONTO BUTTONVILLE A | 5 | 7 | 4 | 6.475 | 4 | 0 | 6.475 | 11.525 | 0
3029 | TORONTO BUTTONVILLE A | 5 | 6 | 5 | 2 | 1 | 0 | 2 | 16 | 0
3029 | TORONTO BUTTONVILLE A | 5 | 7 | 5 | 6.625 | 4 | 0 | 6.625 | 11.375 | 0
3030 | TORONTO BUTTONVILLE A | 5 | 6 | 6 | 2.6 | 1 | 0 | 2.6 | 15.4 | 0
3030 | TORONTO BUTTONVILLE A | 5 | 7 | 6 | 6.575 | 4 | 0 | 6.575 | 11.425 | 0
3031 | TORONTO BUTTONVILLE A | 5 | 6 | 7 | 3.1 | 1 | 0 | 3.1 | 14.9 | 0
3031 | TORONTO BUTTONVILLE A | 5 | 7 | 7 | 6.6 | 4 | 0 | 6.6 | 11.4 | 0
3032 | TORONTO BUTTONVILLE A | 5 | 6 | 8 | 5.1 | 1 | 0 | 5.1 | 12.9 | 0
3032 | TORONTO BUTTONVILLE A | 5 | 7 | 8 | 7.1 | 4 | 0 | 7.1 | 10.9 | 0
3033 | TORONTO BUTTONVILLE A | 5 | 6 | 9 | 6.8 | 1 | 0 | 6.8 | 11.2 | 0
3033 | TORONTO BUTTONVILLE A | 5 | 7 | 9 | 7.85 | 4 | 0 | 7.85 | 10.15 | 0
3034 | TORONTO BUTTONVILLE A | 5 | 6 | 10 | 9 | 1 | 0 | 9 | 9 | 0
3034 | TORONTO BUTTONVILLE A | 5 | 7 | 10 | 8.35 | 4 | 0 | 8.35 | 9.65 | 0
3035 | TORONTO BUTTONVILLE A | 5 | 6 | 11 | 10.5 | 1 | 0 | 10.5 | 7.5 | 0
3035 | TORONTO BUTTONVILLE A | 5 | 7 | 11 | 9.7 | 4 | 0 | 9.7 | 8.3 | 0
3036 | TORONTO BUTTONVILLE A | 5 | 6 | 12 | 11.5 | 1 | 0 | 11.5 | 6.5 | 0
3036 | TORONTO BUTTONVILLE A | 5 | 7 | 12 | 10.25 | 4 | 0 | 10.25 | 7.75 | 0
3037 | TORONTO BUTTONVILLE A | 5 | 6 | 13 | 11.4 | 1 | 0 | 11.4 | 6.6 | 0
3037 | TORONTO BUTTONVILLE A | 5 | 7 | 13 | 10.725 | 4 | 0 | 10.725 | 7.275 | 0
3038 | TORONTO BUTTONVILLE A | 5 | 6 | 14 | 12.7 | 1 | 0 | 12.7 | 5.3 | 0
3038 | TORONTO BUTTONVILLE A | 5 | 7 | 14 | 11.45 | 4 | 0 | 11.45 | 6.55 | 0
3039 | TORONTO BUTTONVILLE A | 5 | 6 | 15 | 12.8 | 1 | 0 | 12.8 | 5.2 | 0
3039 | TORONTO BUTTONVILLE A | 5 | 7 | 15 | 12.35 | 4 | 0 | 12.35 | 5.65 | 0
3040 | TORONTO BUTTONVILLE A | 5 | 6 | 16 | 13.8 | 1 | 0 | 13.8 | 4.2 | 0
3040 | TORONTO BUTTONVILLE A | 5 | 7 | 16 | 12.425 | 4 | 0 | 12.425 | 5.575 | 0
3041 | TORONTO BUTTONVILLE A | 5 | 6 | 17 | 13.8 | 1 | 0 | 13.8 | 4.2 | 0
3041 | TORONTO BUTTONVILLE A | 5 | 7 | 17 | 12.375 | 4 | 0 | 12.375 | 5.625 | 0
3042 | TORONTO BUTTONVILLE A | 5 | 6 | 18 | 13.8 | 1 | 0 | 13.8 | 4.2 | 0
3042 | TORONTO BUTTONVILLE A | 5 | 7 | 18 | 11.75 | 4 | 0 | 11.75 | 6.25 | 0
3043 | TORONTO BUTTONVILLE A | 5 | 6 | 19 | 12.8 | 1 | 0 | 12.8 | 5.2 | 0
3043 | TORONTO BUTTONVILLE A | 5 | 7 | 19 | 11.1 | 4 | 0 | 11.1 | 6.9 | 0
3044 | TORONTO BUTTONVILLE A | 5 | 6 | 20 | 11.1 | 1 | 0 | 11.1 | 6.9 | 0
3044 | TORONTO BUTTONVILLE A | 5 | 7 | 20 | 10.15 | 4 | 0 | 10.15 | 7.85 | 0
3045 | TORONTO BUTTONVILLE A | 5 | 6 | 21 | 9.5 | 1 | 0 | 9.5 | 8.5 | 0
3045 | TORONTO BUTTONVILLE A | 5 | 7 | 21 | 8.725 | 4 | 0 | 8.725 | 9.275 | 0
3046 | TORONTO BUTTONVILLE A | 5 | 6 | 22 | 8.6 | 1 | 0 | 8.6 | 9.4 | 0
3046 | TORONTO BUTTONVILLE A | 5 | 7 | 22 | 7.675 | 4 | 0 | 7.675 | 10.325 | 0
3047 | TORONTO BUTTONVILLE A | 5 | 6 | 23 | 8.4 | 1 | 0 | 8.4 | 9.6 | 0
3047 | TORONTO BUTTONVILLE A | 5 | 7 | 23 | 6.675 | 4 | 0 | 6.675 | 11.325 | 0
3048 | TORONTO BUTTONVILLE A | 5 | 6 | 24 | 7.8 | 1 | 0 | 7.8 | 10.2 | 0
3048 | TORONTO BUTTONVILLE A | 5 | 7 | 24 | 5.9 | 4 | 0 | 5.9 | 12.1 | 0
3049 | TORONTO BUTTONVILLE A | 5 | 7 | 1 | 7.1 | 1 | 0 | 7.1 | 10.9 | 0
3049 | TORONTO BUTTONVILLE A | 5 | 8 | 1 | 5.4 | 4 | 0 | 5.4 | 12.6 | 0
3050 | TORONTO BUTTONVILLE A | 5 | 7 | 2 | 5.9 | 1 | 0 | 5.9 | 12.1 | 0
3050 | TORONTO BUTTONVILLE A | 5 | 8 | 2 | 4.8 | 4 | 0 | 4.8 | 13.2 | 0
3051 | TORONTO BUTTONVILLE A | 5 | 7 | 3 | 4.5 | 1 | 0 | 4.5 | 13.5 | 0
3051 | TORONTO BUTTONVILLE A | 5 | 8 | 3 | 4.025 | 4 | 0 | 4.025 | 13.975 | 0
3052 | TORONTO BUTTONVILLE A | 5 | 7 | 4 | 6.1 | 1 | 0 | 6.1 | 11.9 | 0
3052 | TORONTO BUTTONVILLE A | 5 | 8 | 4 | 3.575 | 4 | 0 | 3.575 | 14.425 | 0
3053 | TORONTO BUTTONVILLE A | 5 | 7 | 5 | 6.1 | 1 | 0 | 6.1 | 11.9 | 0
3053 | TORONTO BUTTONVILLE A | 5 | 8 | 5 | 3.225 | 4 | 0 | 3.225 | 14.775 | 0
3054 | TORONTO BUTTONVILLE A | 5 | 7 | 6 | 6.4 | 1 | 0 | 6.4 | 11.6 | 0
3054 | TORONTO BUTTONVILLE A | 5 | 8 | 6 | 2.95 | 4 | 0 | 2.95 | 15.05 | 0
3055 | TORONTO BUTTONVILLE A | 5 | 7 | 7 | 7.8 | 1 | 0 | 7.8 | 10.2 | 0
3055 | TORONTO BUTTONVILLE A | 5 | 8 | 7 | 4.45 | 4 | 0 | 4.45 | 13.55 | 0
3056 | TORONTO BUTTONVILLE A | 5 | 7 | 8 | 7.6 | 1 | 0 | 7.6 | 10.4 | 0
3056 | TORONTO BUTTONVILLE A | 5 | 8 | 8 | 6.8 | 4 | 0 | 6.8 | 11.2 | 0
3057 | TORONTO BUTTONVILLE A | 5 | 7 | 9 | 8.9 | 1 | 0 | 8.9 | 9.1 | 0
3057 | TORONTO BUTTONVILLE A | 5 | 8 | 9 | 8.725 | 4 | 0 | 8.725 | 9.275 | 0
3058 | TORONTO BUTTONVILLE A | 5 | 7 | 10 | 11.4 | 1 | 0 | 11.4 | 6.6 | 0
3058 | TORONTO BUTTONVILLE A | 5 | 8 | 10 | 10.625 | 4 | 0 | 10.625 | 7.375 | 0
3059 | TORONTO BUTTONVILLE A | 5 | 7 | 11 | 11.3 | 1 | 0 | 11.3 | 6.7 | 0
3059 | TORONTO BUTTONVILLE A | 5 | 8 | 11 | 11.775 | 4 | 0 | 11.775 | 6.225 | 0
3060 | TORONTO BUTTONVILLE A | 5 | 7 | 12 | 10.2 | 1 | 0 | 10.2 | 7.8 | 0
3060 | TORONTO BUTTONVILLE A | 5 | 8 | 12 | 12.55 | 4 | 0 | 12.55 | 5.45 | 0
3061 | TORONTO BUTTONVILLE A | 5 | 7 | 13 | 9.9 | 1 | 0 | 9.9 | 8.1 | 0
3061 | TORONTO BUTTONVILLE A | 5 | 8 | 13 | 13.025 | 4 | 0 | 13.025 | 4.975 | 0
3062 | TORONTO BUTTONVILLE A | 5 | 7 | 14 | 5.6 | 1 | 0 | 5.6 | 12.4 | 0
3062 | TORONTO BUTTONVILLE A | 5 | 8 | 14 | 12.825 | 4 | 0 | 12.825 | 5.175 | 0
3063 | TORONTO BUTTONVILLE A | 5 | 7 | 15 | 4.9 | 1 | 0 | 4.9 | 13.1 | 0
3063 | TORONTO BUTTONVILLE A | 5 | 8 | 15 | 13.475 | 4 | 0 | 13.475 | 4.525 | 0
3064 | TORONTO BUTTONVILLE A | 5 | 7 | 16 | 7.3 | 1 | 0 | 7.3 | 10.7 | 0
3064 | TORONTO BUTTONVILLE A | 5 | 8 | 16 | 13.675 | 4 | 0 | 13.675 | 4.325 | 0
3065 | TORONTO BUTTONVILLE A | 5 | 7 | 17 | 8.4 | 1 | 0 | 8.4 | 9.6 | 0
3065 | TORONTO BUTTONVILLE A | 5 | 8 | 17 | 13.675 | 4 | 0 | 13.675 | 4.325 | 0
3066 | TORONTO BUTTONVILLE A | 5 | 7 | 18 | 8.9 | 1 | 0 | 8.9 | 9.1 | 0
3066 | TORONTO BUTTONVILLE A | 5 | 8 | 18 | 13.2 | 4 | 0 | 13.2 | 4.8 | 0
3067 | TORONTO BUTTONVILLE A | 5 | 7 | 19 | 8.8 | 1 | 0 | 8.8 | 9.2 | 0
3067 | TORONTO BUTTONVILLE A | 5 | 8 | 19 | 12.15 | 4 | 0 | 12.15 | 5.85 | 0
3068 | TORONTO BUTTONVILLE A | 5 | 7 | 20 | 6.7 | 1 | 0 | 6.7 | 11.3 | 0
3068 | TORONTO BUTTONVILLE A | 5 | 8 | 20 | 10.35 | 4 | 0 | 10.35 | 7.65 | 0
3069 | TORONTO BUTTONVILLE A | 5 | 7 | 21 | 4.7 | 1 | 0 | 4.7 | 13.3 | 0
3069 | TORONTO BUTTONVILLE A | 5 | 8 | 21 | 9.2 | 4 | 0 | 9.2 | 8.8 | 0
3070 | TORONTO BUTTONVILLE A | 5 | 7 | 22 | 3.8 | 1 | 0 | 3.8 | 14.2 | 0
3070 | TORONTO BUTTONVILLE A | 5 | 8 | 22 | 8.775 | 4 | 0 | 8.775 | 9.225 | 0
3071 | TORONTO BUTTONVILLE A | 5 | 7 | 23 | 3.5 | 1 | 0 | 3.5 | 14.5 | 0
3071 | TORONTO BUTTONVILLE A | 5 | 8 | 23 | 8.15 | 4 | 0 | 8.15 | 9.85 | 0
3072 | TORONTO BUTTONVILLE A | 5 | 7 | 24 | 2.6 | 1 | 0 | 2.6 | 15.4 | 0
3072 | TORONTO BUTTONVILLE A | 5 | 8 | 24 | 7.85 | 4 | 0 | 7.85 | 10.15 | 0
3073 | TORONTO BUTTONVILLE A | 5 | 8 | 1 | 2.2 | 1 | 0 | 2.2 | 15.8 | 0
3073 | TORONTO BUTTONVILLE A | 5 | 9 | 1 | 7.875 | 4 | 0 | 7.875 | 10.125 | 0
3074 | TORONTO BUTTONVILLE A | 5 | 8 | 2 | 1.1 | 1 | 0 | 1.1 | 16.9 | 0
3074 | TORONTO BUTTONVILLE A | 5 | 9 | 2 | 7.65 | 4 | 0 | 7.65 | 10.35 | 0
3075 | TORONTO BUTTONVILLE A | 5 | 8 | 3 | 0.4 | 1 | 0 | 0.4 | 17.6 | 0
3075 | TORONTO BUTTONVILLE A | 5 | 9 | 3 | 7.125 | 4 | 0 | 7.125 | 10.875 | 0
3076 | TORONTO BUTTONVILLE A | 5 | 8 | 4 | -0.2 | 1 | 0 | -0.2 | 18.2 | 0
3076 | TORONTO BUTTONVILLE A | 5 | 9 | 4 | 6.975 | 4 | 0 | 6.975 | 11.025 | 0
3077 | TORONTO BUTTONVILLE A | 5 | 8 | 5 | 0 | 1 | 0 | 0 | 18 | 0
3077 | TORONTO BUTTONVILLE A | 5 | 9 | 5 | 6.775 | 4 | 0 | 6.775 | 11.225 | 0
3078 | TORONTO BUTTONVILLE A | 5 | 8 | 6 | -0.2 | 1 | 0 | -0.2 | 18.2 | 0
3078 | TORONTO BUTTONVILLE A | 5 | 9 | 6 | 5.975 | 4 | 0 | 5.975 | 12.025 | 0
3079 | TORONTO BUTTONVILLE A | 5 | 8 | 7 | 0.4 | 1 | 0 | 0.4 | 17.6 | 0
3079 | TORONTO BUTTONVILLE A | 5 | 9 | 7 | 6.65 | 4 | 0 | 6.65 | 11.35 | 0
3080 | TORONTO BUTTONVILLE A | 5 | 8 | 8 | 0.6 | 1 | 0 | 0.6 | 17.4 | 0
3080 | TORONTO BUTTONVILLE A | 5 | 9 | 8 | 8.425 | 4 | 0 | 8.425 | 9.575 | 0
3081 | TORONTO BUTTONVILLE A | 5 | 8 | 9 | 1.5 | 1 | 0 | 1.5 | 16.5 | 0
3081 | TORONTO BUTTONVILLE A | 5 | 9 | 9 | 9.925 | 4 | 0 | 9.925 | 8.075 | 0
3082 | TORONTO BUTTONVILLE A | 5 | 8 | 10 | 2.5 | 1 | 0 | 2.5 | 15.5 | 0
3082 | TORONTO BUTTONVILLE A | 5 | 9 | 10 | 10.85 | 4 | 0 | 10.85 | 7.15 | 0
3083 | TORONTO BUTTONVILLE A | 5 | 8 | 11 | 4 | 1 | 0 | 4 | 14 | 0
3083 | TORONTO BUTTONVILLE A | 5 | 9 | 11 | 11.8 | 4 | 0 | 11.8 | 6.2 | 0
3084 | TORONTO BUTTONVILLE A | 5 | 8 | 12 | 4.2 | 1 | 0 | 4.2 | 13.8 | 0
3084 | TORONTO BUTTONVILLE A | 5 | 9 | 12 | 12.875 | 4 | 0 | 12.875 | 5.125 | 0
3085 | TORONTO BUTTONVILLE A | 5 | 8 | 13 | 4 | 1 | 0 | 4 | 14 | 0
3085 | TORONTO BUTTONVILLE A | 5 | 9 | 13 | 14.075 | 4 | 0 | 14.075 | 3.925 | 0
3086 | TORONTO BUTTONVILLE A | 5 | 8 | 14 | 3.8 | 1 | 0 | 3.8 | 14.2 | 0
3086 | TORONTO BUTTONVILLE A | 5 | 9 | 14 | 15.025 | 4 | 0 | 15.025 | 2.975 | 0
3087 | TORONTO BUTTONVILLE A | 5 | 8 | 15 | 3.4 | 1 | 0 | 3.4 | 14.6 | 0
3087 | TORONTO BUTTONVILLE A | 5 | 9 | 15 | 15.1 | 4 | 0 | 15.1 | 2.9 | 0
3088 | TORONTO BUTTONVILLE A | 5 | 8 | 16 | 3.4 | 1 | 0 | 3.4 | 14.6 | 0
3088 | TORONTO BUTTONVILLE A | 5 | 9 | 16 | 15.85 | 4 | 0 | 15.85 | 2.15 | 0
3089 | TORONTO BUTTONVILLE A | 5 | 8 | 17 | 3.6 | 1 | 0 | 3.6 | 14.4 | 0
3089 | TORONTO BUTTONVILLE A | 5 | 9 | 17 | 14.65 | 4 | 0 | 14.65 | 3.35 | 0
3090 | TORONTO BUTTONVILLE A | 5 | 8 | 18 | 2.8 | 1 | 0 | 2.8 | 15.2 | 0
3090 | TORONTO BUTTONVILLE A | 5 | 9 | 18 | 13.35 | 4 | 0 | 13.35 | 4.65 | 0
3091 | TORONTO BUTTONVILLE A | 5 | 8 | 19 | 1.4 | 1 | 0 | 1.4 | 16.6 | 0
3091 | TORONTO BUTTONVILLE A | 5 | 9 | 19 | 13.35 | 4 | 0 | 13.35 | 4.65 | 0
3092 | TORONTO BUTTONVILLE A | 5 | 8 | 20 | 0.2 | 1 | 0 | 0.2 | 17.8 | 0
3092 | TORONTO BUTTONVILLE A | 5 | 9 | 20 | 12.25 | 4 | 0 | 12.25 | 5.75 | 0
3093 | TORONTO BUTTONVILLE A | 5 | 8 | 21 | -0.8 | 1 | 0 | -0.8 | 18.8 | 0
3093 | TORONTO BUTTONVILLE A | 5 | 9 | 21 | 11.25 | 4 | 0 | 11.25 | 6.75 | 0
3094 | TORONTO BUTTONVILLE A | 5 | 8 | 22 | -1.3 | 1 | 0 | -1.3 | 19.3 | 0
3094 | TORONTO BUTTONVILLE A | 5 | 9 | 22 | 10.975 | 4 | 0 | 10.975 | 7.025 | 0
3095 | TORONTO BUTTONVILLE A | 5 | 8 | 23 | -1.7 | 1 | 0 | -1.7 | 19.7 | 0
3095 | TORONTO BUTTONVILLE A | 5 | 9 | 23 | 10.75 | 4 | 0 | 10.75 | 7.25 | 0
3096 | TORONTO BUTTONVILLE A | 5 | 8 | 24 | -2.3 | 1 | 0 | -2.3 | 20.3 | 0
3096 | TORONTO BUTTONVILLE A | 5 | 9 | 24 | 10.3 | 4 | 0 | 10.3 | 7.7 | 0
3097 | TORONTO BUTTONVILLE A | 5 | 9 | 1 | -2.9 | 1 | 0 | -2.9 | 20.9 | 0
3097 | TORONTO BUTTONVILLE A | 5 | 10 | 1 | 10.05 | 4 | 0 | 10.05 | 7.95 | 0
3098 | TORONTO BUTTONVILLE A | 5 | 9 | 2 | -2.9 | 1 | 0 | -2.9 | 20.9 | 0
3098 | TORONTO BUTTONVILLE A | 5 | 10 | 2 | 9.825 | 4 | 0 | 9.825 | 8.175 | 0
3099 | TORONTO BUTTONVILLE A | 5 | 9 | 3 | -3.4 | 1 | 0 | -3.4 | 21.4 | 0
3099 | TORONTO BUTTONVILLE A | 5 | 10 | 3 | 9.525 | 4 | 0 | 9.525 | 8.475 | 0
3100 | TORONTO BUTTONVILLE A | 5 | 9 | 4 | -3.9 | 1 | 0 | -3.9 | 21.9 | 0
3100 | TORONTO BUTTONVILLE A | 5 | 10 | 4 | 9.95 | 4 | 0 | 9.95 | 8.05 | 0
3101 | TORONTO BUTTONVILLE A | 5 | 9 | 5 | -4 | 1 | 0 | -4 | 22 | 0
3101 | TORONTO BUTTONVILLE A | 5 | 10 | 5 | 9.7 | 4 | 0 | 9.7 | 8.3 | 0
3102 | TORONTO BUTTONVILLE A | 5 | 9 | 6 | -4 | 1 | 0 | -4 | 22 | 0
3102 | TORONTO BUTTONVILLE A | 5 | 10 | 6 | 9.4 | 4 | 0 | 9.4 | 8.6 | 0
3103 | TORONTO BUTTONVILLE A | 5 | 9 | 7 | -2.9 | 1 | 0 | -2.9 | 20.9 | 0
3103 | TORONTO BUTTONVILLE A | 5 | 10 | 7 | 9.85 | 4 | 0 | 9.85 | 8.15 | 0
3104 | TORONTO BUTTONVILLE A | 5 | 9 | 8 | -1.8 | 1 | 0 | -1.8 | 19.8 | 0
3104 | TORONTO BUTTONVILLE A | 5 | 10 | 8 | 10.775 | 4 | 0 | 10.775 | 7.225 | 0
3105 | TORONTO BUTTONVILLE A | 5 | 9 | 9 | -0.4 | 1 | 0 | -0.4 | 18.4 | 0
3105 | TORONTO BUTTONVILLE A | 5 | 10 | 9 | 11.825 | 4 | 0 | 11.825 | 6.175 | 0
3106 | TORONTO BUTTONVILLE A | 5 | 9 | 10 | 1.4 | 1 | 0 | 1.4 | 16.6 | 0
3106 | TORONTO BUTTONVILLE A | 5 | 10 | 10 | 12.6 | 4 | 0 | 12.6 | 5.4 | 0
3107 | TORONTO BUTTONVILLE A | 5 | 9 | 11 | 2.5 | 1 | 0 | 2.5 | 15.5 | 0
3107 | TORONTO BUTTONVILLE A | 5 | 10 | 11 | 12.525 | 4 | 0 | 12.525 | 5.475 | 0
3108 | TORONTO BUTTONVILLE A | 5 | 9 | 12 | 1.7 | 1 | 0 | 1.7 | 16.3 | 0
3108 | TORONTO BUTTONVILLE A | 5 | 10 | 12 | 12.775 | 4 | 0 | 12.775 | 5.225 | 0
3109 | TORONTO BUTTONVILLE A | 5 | 9 | 13 | 1.8 | 1 | 0 | 1.8 | 16.2 | 0
3109 | TORONTO BUTTONVILLE A | 5 | 10 | 13 | 12.6 | 4 | 0 | 12.6 | 5.4 | 0
3110 | TORONTO BUTTONVILLE A | 5 | 9 | 14 | 2.4 | 1 | 0 | 2.4 | 15.6 | 0
3110 | TORONTO BUTTONVILLE A | 5 | 10 | 14 | 13.5 | 4 | 0 | 13.5 | 4.5 | 0
3111 | TORONTO BUTTONVILLE A | 5 | 9 | 15 | 3.3 | 1 | 0 | 3.3 | 14.7 | 0
3111 | TORONTO BUTTONVILLE A | 5 | 10 | 15 | 13.175 | 4 | 0 | 13.175 | 4.825 | 0
3112 | TORONTO BUTTONVILLE A | 5 | 9 | 16 | 4.2 | 1 | 0 | 4.2 | 13.8 | 0
3112 | TORONTO BUTTONVILLE A | 5 | 10 | 16 | 13 | 4 | 0 | 13 | 5 | 0
3113 | TORONTO BUTTONVILLE A | 5 | 9 | 17 | 4 | 1 | 0 | 4 | 14 | 0
3113 | TORONTO BUTTONVILLE A | 5 | 10 | 17 | 12.25 | 4 | 0 | 12.25 | 5.75 | 0
3114 | TORONTO BUTTONVILLE A | 5 | 9 | 18 | 4.7 | 1 | 0 | 4.7 | 13.3 | 0
3114 | TORONTO BUTTONVILLE A | 5 | 10 | 18 | 11.025 | 4 | 0 | 11.025 | 6.975 | 0
3115 | TORONTO BUTTONVILLE A | 5 | 9 | 19 | 4.3 | 1 | 0 | 4.3 | 13.7 | 0
3115 | TORONTO BUTTONVILLE A | 5 | 10 | 19 | 9.625 | 4 | 0 | 9.625 | 8.375 | 0
3116 | TORONTO BUTTONVILLE A | 5 | 9 | 20 | 3.8 | 1 | 0 | 3.8 | 14.2 | 0
3116 | TORONTO BUTTONVILLE A | 5 | 10 | 20 | 9.2 | 4 | 0 | 9.2 | 8.8 | 0
3117 | TORONTO BUTTONVILLE A | 5 | 9 | 21 | 3.3 | 1 | 0 | 3.3 | 14.7 | 0
3117 | TORONTO BUTTONVILLE A | 5 | 10 | 21 | 8.6 | 4 | 0 | 8.6 | 9.4 | 0
3118 | TORONTO BUTTONVILLE A | 5 | 9 | 22 | 2.7 | 1 | 0 | 2.7 | 15.3 | 0
3118 | TORONTO BUTTONVILLE A | 5 | 10 | 22 | 7.75 | 4 | 0 | 7.75 | 10.25 | 0
3119 | TORONTO BUTTONVILLE A | 5 | 9 | 23 | 1.8 | 1 | 0 | 1.8 | 16.2 | 0
3119 | TORONTO BUTTONVILLE A | 5 | 10 | 23 | 6.725 | 4 | 0 | 6.725 | 11.275 | 0
3120 | TORONTO BUTTONVILLE A | 5 | 9 | 24 | 1 | 1 | 0 | 1 | 17 | 0
3120 | TORONTO BUTTONVILLE A | 5 | 10 | 24 | 5.825 | 4 | 0 | 5.825 | 12.175 | 0
3121 | TORONTO BUTTONVILLE A | 5 | 10 | 1 | 0.8 | 1 | 0 | 0.8 | 17.2 | 0
3121 | TORONTO BUTTONVILLE A | 5 | 11 | 1 | 5 | 4 | 0 | 5 | 13 | 0
3122 | TORONTO BUTTONVILLE A | 5 | 10 | 2 | 1.5 | 1 | 0 | 1.5 | 16.5 | 0
3122 | TORONTO BUTTONVILLE A | 5 | 11 | 2 | 4.65 | 4 | 0 | 4.65 | 13.35 | 0
3123 | TORONTO BUTTONVILLE A | 5 | 10 | 3 | 1.6 | 1 | 0 | 1.6 | 16.4 | 0
3123 | TORONTO BUTTONVILLE A | 5 | 11 | 3 | 4.45 | 4 | 0 | 4.45 | 13.55 | 0
3124 | TORONTO BUTTONVILLE A | 5 | 10 | 4 | 1.6 | 1 | 0 | 1.6 | 16.4 | 0
3124 | TORONTO BUTTONVILLE A | 5 | 11 | 4 | 4.2 | 4 | 0 | 4.2 | 13.8 | 0
3125 | TORONTO BUTTONVILLE A | 5 | 10 | 5 | 1 | 1 | 0 | 1 | 17 | 0
3125 | TORONTO BUTTONVILLE A | 5 | 11 | 5 | 3.925 | 4 | 0 | 3.925 | 14.075 | 0
3126 | TORONTO BUTTONVILLE A | 5 | 10 | 6 | 0.1 | 1 | 0 | 0.1 | 17.9 | 0
3126 | TORONTO BUTTONVILLE A | 5 | 11 | 6 | 3.75 | 4 | 0 | 3.75 | 14.25 | 0
3127 | TORONTO BUTTONVILLE A | 5 | 10 | 7 | 0.9 | 1 | 0 | 0.9 | 17.1 | 0
3127 | TORONTO BUTTONVILLE A | 5 | 11 | 7 | 4.45 | 4 | 0 | 4.45 | 13.55 | 0
3128 | TORONTO BUTTONVILLE A | 5 | 10 | 8 | 3.5 | 1 | 0 | 3.5 | 14.5 | 0
3128 | TORONTO BUTTONVILLE A | 5 | 11 | 8 | 5.825 | 4 | 0 | 5.825 | 12.175 | 0
3129 | TORONTO BUTTONVILLE A | 5 | 10 | 9 | 3.7 | 1 | 0 | 3.7 | 14.3 | 0
3129 | TORONTO BUTTONVILLE A | 5 | 11 | 9 | 6.975 | 4 | 0 | 6.975 | 11.025 | 0
3130 | TORONTO BUTTONVILLE A | 5 | 10 | 10 | 5.3 | 1 | 0 | 5.3 | 12.7 | 0
3130 | TORONTO BUTTONVILLE A | 5 | 11 | 10 | 8.2 | 4 | 0 | 8.2 | 9.8 | 0
3131 | TORONTO BUTTONVILLE A | 5 | 10 | 11 | 4 | 1 | 0 | 4 | 14 | 0
3131 | TORONTO BUTTONVILLE A | 5 | 11 | 11 | 8.7 | 4 | 0 | 8.7 | 9.3 | 0
3132 | TORONTO BUTTONVILLE A | 5 | 10 | 12 | 3.1 | 1 | 0 | 3.1 | 14.9 | 0
3132 | TORONTO BUTTONVILLE A | 5 | 11 | 12 | 10 | 4 | 0 | 10 | 8 | 0
3133 | TORONTO BUTTONVILLE A | 5 | 10 | 13 | 3 | 1 | 0 | 3 | 15 | 0
3133 | TORONTO BUTTONVILLE A | 5 | 11 | 13 | 10.275 | 4 | 0 | 10.275 | 7.725 | 0
3134 | TORONTO BUTTONVILLE A | 5 | 10 | 14 | 4.2 | 1 | 0 | 4.2 | 13.8 | 0
3134 | TORONTO BUTTONVILLE A | 5 | 11 | 14 | 11.175 | 4 | 0 | 11.175 | 6.825 | 0
3135 | TORONTO BUTTONVILLE A | 5 | 10 | 15 | 5.2 | 1 | 0 | 5.2 | 12.8 | 0
3135 | TORONTO BUTTONVILLE A | 5 | 11 | 15 | 11.2 | 4 | 0 | 11.2 | 6.8 | 0
3136 | TORONTO BUTTONVILLE A | 5 | 10 | 16 | 5.5 | 1 | 0 | 5.5 | 12.5 | 0
3136 | TORONTO BUTTONVILLE A | 5 | 11 | 16 | 11.4 | 4 | 0 | 11.4 | 6.6 | 0
3137 | TORONTO BUTTONVILLE A | 5 | 10 | 17 | 5.5 | 1 | 0 | 5.5 | 12.5 | 0
3137 | TORONTO BUTTONVILLE A | 5 | 11 | 17 | 11.45 | 4 | 0 | 11.45 | 6.55 | 0
3138 | TORONTO BUTTONVILLE A | 5 | 10 | 18 | 5.3 | 1 | 0 | 5.3 | 12.7 | 0
3138 | TORONTO BUTTONVILLE A | 5 | 11 | 18 | 11.25 | 4 | 0 | 11.25 | 6.75 | 0
3139 | TORONTO BUTTONVILLE A | 5 | 10 | 19 | 5.2 | 1 | 0 | 5.2 | 12.8 | 0
3139 | TORONTO BUTTONVILLE A | 5 | 11 | 19 | 10.7 | 4 | 0 | 10.7 | 7.3 | 0
3140 | TORONTO BUTTONVILLE A | 5 | 10 | 20 | 4.9 | 1 | 0 | 4.9 | 13.1 | 0
3140 | TORONTO BUTTONVILLE A | 5 | 11 | 20 | 9.875 | 4 | 0 | 9.875 | 8.125 | 0
3141 | TORONTO BUTTONVILLE A | 5 | 10 | 21 | 4.4 | 1 | 0 | 4.4 | 13.6 | 0
3141 | TORONTO BUTTONVILLE A | 5 | 11 | 21 | 9.05 | 4 | 0 | 9.05 | 8.95 | 0
3142 | TORONTO BUTTONVILLE A | 5 | 10 | 22 | 4.2 | 1 | 0 | 4.2 | 13.8 | 0
3142 | TORONTO BUTTONVILLE A | 5 | 11 | 22 | 8.75 | 4 | 0 | 8.75 | 9.25 | 0
3143 | TORONTO BUTTONVILLE A | 5 | 10 | 23 | 3.7 | 1 | 0 | 3.7 | 14.3 | 0
3143 | TORONTO BUTTONVILLE A | 5 | 11 | 23 | 8.175 | 4 | 0 | 8.175 | 9.825 | 0
3144 | TORONTO BUTTONVILLE A | 5 | 10 | 24 | 3.5 | 1 | 0 | 3.5 | 14.5 | 0
3144 | TORONTO BUTTONVILLE A | 5 | 11 | 24 | 8.025 | 4 | 0 | 8.025 | 9.975 | 0
3145 | TORONTO BUTTONVILLE A | 5 | 11 | 1 | 3.2 | 1 | 0 | 3.2 | 14.8 | 0
3145 | TORONTO BUTTONVILLE A | 5 | 12 | 1 | 7.5 | 4 | 0 | 7.5 | 10.5 | 0
3146 | TORONTO BUTTONVILLE A | 5 | 11 | 2 | 2 | 1 | 0 | 2 | 16 | 0
3146 | TORONTO BUTTONVILLE A | 5 | 12 | 2 | 6.65 | 4 | 0 | 6.65 | 11.35 | 0
3147 | TORONTO BUTTONVILLE A | 5 | 11 | 3 | 1.7 | 1 | 0 | 1.7 | 16.3 | 0
3147 | TORONTO BUTTONVILLE A | 5 | 12 | 3 | 6.65 | 4 | 0 | 6.65 | 11.35 | 0
3148 | TORONTO BUTTONVILLE A | 5 | 11 | 4 | 1 | 1 | 0 | 1 | 17 | 0
3148 | TORONTO BUTTONVILLE A | 5 | 12 | 4 | 6.525 | 4 | 0 | 6.525 | 11.475 | 0
3149 | TORONTO BUTTONVILLE A | 5 | 11 | 5 | 0.7 | 1 | 0 | 0.7 | 17.3 | 0
3149 | TORONTO BUTTONVILLE A | 5 | 12 | 5 | 6.35 | 4 | 0 | 6.35 | 11.65 | 0
3150 | TORONTO BUTTONVILLE A | 5 | 11 | 6 | 0.7 | 1 | 0 | 0.7 | 17.3 | 0
3150 | TORONTO BUTTONVILLE A | 5 | 12 | 6 | 6.35 | 4 | 0 | 6.35 | 11.65 | 0
3151 | TORONTO BUTTONVILLE A | 5 | 11 | 7 | 0.6 | 1 | 0 | 0.6 | 17.4 | 0
3151 | TORONTO BUTTONVILLE A | 5 | 12 | 7 | 6.825 | 4 | 0 | 6.825 | 11.175 | 0
3152 | TORONTO BUTTONVILLE A | 5 | 11 | 8 | 0.9 | 1 | 0 | 0.9 | 17.1 | 0
3152 | TORONTO BUTTONVILLE A | 5 | 12 | 8 | 8.7 | 4 | 0 | 8.7 | 9.3 | 0
3153 | TORONTO BUTTONVILLE A | 5 | 11 | 9 | 1.9 | 1 | 0 | 1.9 | 16.1 | 0
3153 | TORONTO BUTTONVILLE A | 5 | 12 | 9 | 9.65 | 4 | 0 | 9.65 | 8.35 | 0
3154 | TORONTO BUTTONVILLE A | 5 | 11 | 10 | 2.4 | 1 | 0 | 2.4 | 15.6 | 0
3154 | TORONTO BUTTONVILLE A | 5 | 12 | 10 | 10.25 | 4 | 0 | 10.25 | 7.75 | 0
3155 | TORONTO BUTTONVILLE A | 5 | 11 | 11 | 3.2 | 1 | 0 | 3.2 | 14.8 | 0
3155 | TORONTO BUTTONVILLE A | 5 | 12 | 11 | 11.325 | 4 | 0 | 11.325 | 6.675 | 0
3156 | TORONTO BUTTONVILLE A | 5 | 11 | 12 | 4 | 1 | 0 | 4 | 14 | 0
3156 | TORONTO BUTTONVILLE A | 5 | 12 | 12 | 12.25 | 4 | 0 | 12.25 | 5.75 | 0
3157 | TORONTO BUTTONVILLE A | 5 | 11 | 13 | 5.3 | 1 | 0 | 5.3 | 12.7 | 0
3157 | TORONTO BUTTONVILLE A | 5 | 12 | 13 | 13.125 | 4 | 0 | 13.125 | 4.875 | 0
3158 | TORONTO BUTTONVILLE A | 5 | 11 | 14 | 5.8 | 1 | 0 | 5.8 | 12.2 | 0
3158 | TORONTO BUTTONVILLE A | 5 | 12 | 14 | 13.725 | 4 | 0 | 13.725 | 4.275 | 0
3159 | TORONTO BUTTONVILLE A | 5 | 11 | 15 | 5.2 | 1 | 0 | 5.2 | 12.8 | 0
3159 | TORONTO BUTTONVILLE A | 5 | 12 | 15 | 13.275 | 4 | 0 | 13.275 | 4.725 | 0
3160 | TORONTO BUTTONVILLE A | 5 | 11 | 16 | 5.5 | 1 | 0 | 5.5 | 12.5 | 0
3160 | TORONTO BUTTONVILLE A | 5 | 12 | 16 | 13.575 | 4 | 0 | 13.575 | 4.425 | 0
3161 | TORONTO BUTTONVILLE A | 5 | 11 | 17 | 5.9 | 1 | 0 | 5.9 | 12.1 | 0
3161 | TORONTO BUTTONVILLE A | 5 | 12 | 17 | 13.325 | 4 | 0 | 13.325 | 4.675 | 0
3162 | TORONTO BUTTONVILLE A | 5 | 11 | 18 | 5.9 | 1 | 0 | 5.9 | 12.1 | 0
3162 | TORONTO BUTTONVILLE A | 5 | 12 | 18 | 12.95 | 4 | 0 | 12.95 | 5.05 | 0
3163 | TORONTO BUTTONVILLE A | 5 | 11 | 19 | 4.9 | 1 | 0 | 4.9 | 13.1 | 0
3163 | TORONTO BUTTONVILLE A | 5 | 12 | 19 | 12.425 | 4 | 0 | 12.425 | 5.575 | 0
3164 | TORONTO BUTTONVILLE A | 5 | 11 | 20 | 4.5 | 1 | 0 | 4.5 | 13.5 | 0
3164 | TORONTO BUTTONVILLE A | 5 | 12 | 20 | 11.425 | 4 | 0 | 11.425 | 6.575 | 0
3165 | TORONTO BUTTONVILLE A | 5 | 11 | 21 | 3.1 | 1 | 0 | 3.1 | 14.9 | 0
3165 | TORONTO BUTTONVILLE A | 5 | 12 | 21 | 10.475 | 4 | 0 | 10.475 | 7.525 | 0
3166 | TORONTO BUTTONVILLE A | 5 | 11 | 22 | 1.9 | 1 | 0 | 1.9 | 16.1 | 0
3166 | TORONTO BUTTONVILLE A | 5 | 12 | 22 | 10.175 | 4 | 0 | 10.175 | 7.825 | 0
3167 | TORONTO BUTTONVILLE A | 5 | 11 | 23 | 0.9 | 1 | 0 | 0.9 | 17.1 | 0
3167 | TORONTO BUTTONVILLE A | 5 | 12 | 23 | 9.9 | 4 | 0 | 9.9 | 8.1 | 0
3168 | TORONTO BUTTONVILLE A | 5 | 11 | 24 | 0.6 | 1 | 0 | 0.6 | 17.4 | 0
3168 | TORONTO BUTTONVILLE A | 5 | 12 | 24 | 9.2 | 4 | 0 | 9.2 | 8.8 | 0
3169 | TORONTO BUTTONVILLE A | 5 | 12 | 1 | -0.2 | 1 | 0 | -0.2 | 18.2 | 0
3169 | TORONTO BUTTONVILLE A | 5 | 13 | 1 | 8.775 | 4 | 0 | 8.775 | 9.225 | 0
3170 | TORONTO BUTTONVILLE A | 5 | 12 | 2 | -0.9 | 1 | 0 | -0.9 | 18.9 | 0
3170 | TORONTO BUTTONVILLE A | 5 | 13 | 2 | 8.5 | 4 | 0 | 8.5 | 9.5 | 0
3171 | TORONTO BUTTONVILLE A | 5 | 12 | 3 | -1.3 | 1 | 0 | -1.3 | 19.3 | 0
3171 | TORONTO BUTTONVILLE A | 5 | 13 | 3 | 7.975 | 4 | 0 | 7.975 | 10.025 | 0
3172 | TORONTO BUTTONVILLE A | 5 | 12 | 4 | -1.5 | 1 | 0 | -1.5 | 19.5 | 0
3172 | TORONTO BUTTONVILLE A | 5 | 13 | 4 | 7.725 | 4 | 0 | 7.725 | 10.275 | 0
3173 | TORONTO BUTTONVILLE A | 5 | 12 | 5 | -2 | 1 | 0 | -2 | 20 | 0
3173 | TORONTO BUTTONVILLE A | 5 | 13 | 5 | 7.525 | 4 | 0 | 7.525 | 10.475 | 0
3174 | TORONTO BUTTONVILLE A | 5 | 12 | 6 | -2.3 | 1 | 0 | -2.3 | 20.3 | 0
3174 | TORONTO BUTTONVILLE A | 5 | 13 | 6 | 7.475 | 4 | 0 | 7.475 | 10.525 | 0
3175 | TORONTO BUTTONVILLE A | 5 | 12 | 7 | -0.8 | 1 | 0 | -0.8 | 18.8 | 0
3175 | TORONTO BUTTONVILLE A | 5 | 13 | 7 | 8.025 | 4 | 0 | 8.025 | 9.975 | 0
3176 | TORONTO BUTTONVILLE A | 5 | 12 | 8 | 0.6 | 1 | 0 | 0.6 | 17.4 | 0
3176 | TORONTO BUTTONVILLE A | 5 | 13 | 8 | 8.825 | 4 | 0 | 8.825 | 9.175 | 0
3177 | TORONTO BUTTONVILLE A | 5 | 12 | 9 | 2.4 | 1 | 0 | 2.4 | 15.6 | 0
3177 | TORONTO BUTTONVILLE A | 5 | 13 | 9 | 10.225 | 4 | 0 | 10.225 | 7.775 | 0
3178 | TORONTO BUTTONVILLE A | 5 | 12 | 10 | 4.3 | 1 | 0 | 4.3 | 13.7 | 0
3178 | TORONTO BUTTONVILLE A | 5 | 13 | 10 | 11.35 | 4 | 0 | 11.35 | 6.65 | 0
3179 | TORONTO BUTTONVILLE A | 5 | 12 | 11 | 5.7 | 1 | 0 | 5.7 | 12.3 | 0
3179 | TORONTO BUTTONVILLE A | 5 | 13 | 11 | 12.725 | 4 | 0 | 12.725 | 5.275 | 0
3180 | TORONTO BUTTONVILLE A | 5 | 12 | 12 | 7.3 | 1 | 0 | 7.3 | 10.7 | 0
3180 | TORONTO BUTTONVILLE A | 5 | 13 | 12 | 13.525 | 4 | 0 | 13.525 | 4.475 | 0
3181 | TORONTO BUTTONVILLE A | 5 | 12 | 13 | 6.8 | 1 | 0 | 6.8 | 11.2 | 0
3181 | TORONTO BUTTONVILLE A | 5 | 13 | 13 | 14.125 | 4 | 0 | 14.125 | 3.875 | 0
3182 | TORONTO BUTTONVILLE A | 5 | 12 | 14 | 5.2 | 1 | 0 | 5.2 | 12.8 | 0
3182 | TORONTO BUTTONVILLE A | 5 | 13 | 14 | 14.45 | 4 | 0 | 14.45 | 3.55 | 0
3183 | TORONTO BUTTONVILLE A | 5 | 12 | 15 | 5.2 | 1 | 0 | 5.2 | 12.8 | 0
3183 | TORONTO BUTTONVILLE A | 5 | 13 | 15 | 14.275 | 4 | 0 | 14.275 | 3.725 | 0
3184 | TORONTO BUTTONVILLE A | 5 | 12 | 16 | 6.4 | 1 | 0 | 6.4 | 11.6 | 0
3184 | TORONTO BUTTONVILLE A | 5 | 13 | 16 | 14.675 | 4 | 0 | 14.675 | 3.325 | 0
3185 | TORONTO BUTTONVILLE A | 5 | 12 | 17 | 6.2 | 1 | 0 | 6.2 | 11.8 | 0
3185 | TORONTO BUTTONVILLE A | 5 | 13 | 17 | 15.125 | 4 | 0 | 15.125 | 2.875 | 0
3186 | TORONTO BUTTONVILLE A | 5 | 12 | 18 | 6.8 | 1 | 0 | 6.8 | 11.2 | 0
3186 | TORONTO BUTTONVILLE A | 5 | 13 | 18 | 14.875 | 4 | 0 | 14.875 | 3.125 | 0
3187 | TORONTO BUTTONVILLE A | 5 | 12 | 19 | 6.6 | 1 | 0 | 6.6 | 11.4 | 0
3187 | TORONTO BUTTONVILLE A | 5 | 13 | 19 | 14.625 | 4 | 0 | 14.625 | 3.375 | 0
3188 | TORONTO BUTTONVILLE A | 5 | 12 | 20 | 6.2 | 1 | 0 | 6.2 | 11.8 | 0
3188 | TORONTO BUTTONVILLE A | 5 | 13 | 20 | 12.975 | 4 | 0 | 12.975 | 5.025 | 0
3189 | TORONTO BUTTONVILLE A | 5 | 12 | 21 | 4.1 | 1 | 0 | 4.1 | 13.9 | 0
3189 | TORONTO BUTTONVILLE A | 5 | 13 | 21 | 11.5 | 4 | 0 | 11.5 | 6.5 | 0
3190 | TORONTO BUTTONVILLE A | 5 | 12 | 22 | 2.8 | 1 | 0 | 2.8 | 15.2 | 0
3190 | TORONTO BUTTONVILLE A | 5 | 13 | 22 | 10.6 | 4 | 0 | 10.6 | 7.4 | 0
3191 | TORONTO BUTTONVILLE A | 5 | 12 | 23 | 1.5 | 1 | 0 | 1.5 | 16.5 | 0
3191 | TORONTO BUTTONVILLE A | 5 | 13 | 23 | 9.875 | 4 | 0 | 9.875 | 8.125 | 0
3192 | TORONTO BUTTONVILLE A | 5 | 12 | 24 | 0.7 | 1 | 0 | 0.7 | 17.3 | 0
3192 | TORONTO BUTTONVILLE A | 5 | 13 | 24 | 9.55 | 4 | 0 | 9.55 | 8.45 | 0
3193 | TORONTO BUTTONVILLE A | 5 | 13 | 1 | 0 | 1 | 0 | 0 | 18 | 0
3193 | TORONTO BUTTONVILLE A | 5 | 14 | 1 | 8.9 | 4 | 0 | 8.9 | 9.1 | 0
3194 | TORONTO BUTTONVILLE A | 5 | 13 | 2 | 0.3 | 1 | 0 | 0.3 | 17.7 | 0
3194 | TORONTO BUTTONVILLE A | 5 | 14 | 2 | 8.6 | 4 | 0 | 8.6 | 9.4 | 0
3195 | TORONTO BUTTONVILLE A | 5 | 13 | 3 | -0.1 | 1 | 0 | -0.1 | 18.1 | 0
3195 | TORONTO BUTTONVILLE A | 5 | 14 | 3 | 7.675 | 4 | 0 | 7.675 | 10.325 | 0
3196 | TORONTO BUTTONVILLE A | 5 | 13 | 4 | -0.8 | 1 | 0 | -0.8 | 18.8 | 0
3196 | TORONTO BUTTONVILLE A | 5 | 14 | 4 | 7.475 | 4 | 0 | 7.475 | 10.525 | 0
3197 | TORONTO BUTTONVILLE A | 5 | 13 | 5 | -0.7 | 1 | 0 | -0.7 | 18.7 | 0
3197 | TORONTO BUTTONVILLE A | 5 | 14 | 5 | 6.925 | 4 | 0 | 6.925 | 11.075 | 0
3198 | TORONTO BUTTONVILLE A | 5 | 13 | 6 | -1.8 | 1 | 0 | -1.8 | 19.8 | 0
3198 | TORONTO BUTTONVILLE A | 5 | 14 | 6 | 6.35 | 4 | 0 | 6.35 | 11.65 | 0
3199 | TORONTO BUTTONVILLE A | 5 | 13 | 7 | 0.5 | 1 | 0 | 0.5 | 17.5 | 0
3199 | TORONTO BUTTONVILLE A | 5 | 14 | 7 | 7.425 | 4 | 0 | 7.425 | 10.575 | 0
3200 | TORONTO BUTTONVILLE A | 5 | 13 | 8 | 4.8 | 1 | 0 | 4.8 | 13.2 | 0
3200 | TORONTO BUTTONVILLE A | 5 | 14 | 8 | 10.225 | 4 | 0 | 10.225 | 7.775 | 0
3201 | TORONTO BUTTONVILLE A | 5 | 13 | 9 | 6.5 | 1 | 0 | 6.5 | 11.5 | 0
3201 | TORONTO BUTTONVILLE A | 5 | 14 | 9 | 12.8 | 4 | 0 | 12.8 | 5.2 | 0
3202 | TORONTO BUTTONVILLE A | 5 | 13 | 10 | 7.9 | 1 | 0 | 7.9 | 10.1 | 0
3202 | TORONTO BUTTONVILLE A | 5 | 14 | 10 | 14.675 | 4 | 0 | 14.675 | 3.325 | 0
3203 | TORONTO BUTTONVILLE A | 5 | 13 | 11 | 9.2 | 1 | 0 | 9.2 | 8.8 | 0
3203 | TORONTO BUTTONVILLE A | 5 | 14 | 11 | 15.775 | 4 | 0 | 15.775 | 2.225 | 0
3204 | TORONTO BUTTONVILLE A | 5 | 13 | 12 | 9.9 | 1 | 0 | 9.9 | 8.1 | 0
3204 | TORONTO BUTTONVILLE A | 5 | 14 | 12 | 17 | 4 | 0 | 17 | 1 | 0
3205 | TORONTO BUTTONVILLE A | 5 | 13 | 13 | 11.2 | 1 | 0 | 11.2 | 6.8 | 0
3205 | TORONTO BUTTONVILLE A | 5 | 14 | 13 | 16.1 | 4 | 0 | 16.1 | 1.9 | 0
3206 | TORONTO BUTTONVILLE A | 5 | 13 | 14 | 11.6 | 1 | 0 | 11.6 | 6.4 | 0
3206 | TORONTO BUTTONVILLE A | 5 | 14 | 14 | 17.375 | 4 | 0 | 17.375 | 0.625 | 0
3207 | TORONTO BUTTONVILLE A | 5 | 13 | 15 | 12.4 | 1 | 0 | 12.4 | 5.6 | 0
3207 | TORONTO BUTTONVILLE A | 5 | 14 | 15 | 17.575 | 4 | 0 | 17.575 | 0.425 | 0
3208 | TORONTO BUTTONVILLE A | 5 | 13 | 16 | 12.9 | 1 | 0 | 12.9 | 5.1 | 0
3208 | TORONTO BUTTONVILLE A | 5 | 14 | 16 | 17.475 | 4 | 0 | 17.475 | 0.525 | 0
3209 | TORONTO BUTTONVILLE A | 5 | 13 | 17 | 13.2 | 1 | 0 | 13.2 | 4.8 | 0
3209 | TORONTO BUTTONVILLE A | 5 | 14 | 17 | 17.65 | 4 | 0 | 17.65 | 0.35 | 0
3210 | TORONTO BUTTONVILLE A | 5 | 13 | 18 | 13 | 1 | 0 | 13 | 5 | 0
3210 | TORONTO BUTTONVILLE A | 5 | 14 | 18 | 17.3 | 4 | 0 | 17.3 | 0.7 | 0
3211 | TORONTO BUTTONVILLE A | 5 | 13 | 19 | 12.1 | 1 | 0 | 12.1 | 5.9 | 0
3211 | TORONTO BUTTONVILLE A | 5 | 14 | 19 | 16.45 | 4 | 0 | 16.45 | 1.55 | 0
3212 | TORONTO BUTTONVILLE A | 5 | 13 | 20 | 10.6 | 1 | 0 | 10.6 | 7.4 | 0
3212 | TORONTO BUTTONVILLE A | 5 | 14 | 20 | 15.35 | 4 | 0 | 15.35 | 2.65 | 0
3213 | TORONTO BUTTONVILLE A | 5 | 13 | 21 | 9.4 | 1 | 0 | 9.4 | 8.6 | 0
3213 | TORONTO BUTTONVILLE A | 5 | 14 | 21 | 14.05 | 4 | 0 | 14.05 | 3.95 | 0
3214 | TORONTO BUTTONVILLE A | 5 | 13 | 22 | 8.6 | 1 | 0 | 8.6 | 9.4 | 0
3214 | TORONTO BUTTONVILLE A | 5 | 14 | 22 | 13.325 | 4 | 0 | 13.325 | 4.675 | 0
3215 | TORONTO BUTTONVILLE A | 5 | 13 | 23 | 7.9 | 1 | 0 | 7.9 | 10.1 | 0
3215 | TORONTO BUTTONVILLE A | 5 | 14 | 23 | 12.825 | 4 | 0 | 12.825 | 5.175 | 0
3216 | TORONTO BUTTONVILLE A | 5 | 13 | 24 | 7.2 | 1 | 0 | 7.2 | 10.8 | 0
3216 | TORONTO BUTTONVILLE A | 5 | 14 | 24 | 12.275 | 4 | 0 | 12.275 | 5.725 | 0
3217 | TORONTO BUTTONVILLE A | 5 | 14 | 1 | 6.2 | 1 | 0 | 6.2 | 11.8 | 0
3217 | TORONTO BUTTONVILLE A | 5 | 15 | 1 | 11.05 | 4 | 0 | 11.05 | 6.95 | 0
3218 | TORONTO BUTTONVILLE A | 5 | 14 | 2 | 5 | 1 | 0 | 5 | 13 | 0
3218 | TORONTO BUTTONVILLE A | 5 | 15 | 2 | 10.35 | 4 | 0 | 10.35 | 7.65 | 0
3219 | TORONTO BUTTONVILLE A | 5 | 14 | 3 | 4 | 1 | 0 | 4 | 14 | 0
3219 | TORONTO BUTTONVILLE A | 5 | 15 | 3 | 9.775 | 4 | 0 | 9.775 | 8.225 | 0
3220 | TORONTO BUTTONVILLE A | 5 | 14 | 4 | 4.7 | 1 | 0 | 4.7 | 13.3 | 0
3220 | TORONTO BUTTONVILLE A | 5 | 15 | 4 | 9.2 | 4 | 0 | 9.2 | 8.8 | 0
3221 | TORONTO BUTTONVILLE A | 5 | 14 | 5 | 5.1 | 1 | 0 | 5.1 | 12.9 | 0
3221 | TORONTO BUTTONVILLE A | 5 | 15 | 5 | 8.6 | 4 | 0 | 8.6 | 9.4 | 0
3222 | TORONTO BUTTONVILLE A | 5 | 14 | 6 | 5.3 | 1 | 0 | 5.3 | 12.7 | 0
3222 | TORONTO BUTTONVILLE A | 5 | 15 | 6 | 8.9 | 4 | 0 | 8.9 | 9.1 | 0
3223 | TORONTO BUTTONVILLE A | 5 | 14 | 7 | 5.4 | 1 | 0 | 5.4 | 12.6 | 0
3223 | TORONTO BUTTONVILLE A | 5 | 15 | 7 | 9.95 | 4 | 0 | 9.95 | 8.05 | 0
3224 | TORONTO BUTTONVILLE A | 5 | 14 | 8 | 6.7 | 1 | 0 | 6.7 | 11.3 | 0
3224 | TORONTO BUTTONVILLE A | 5 | 15 | 8 | 12.225 | 4 | 0 | 12.225 | 5.775 | 0
3225 | TORONTO BUTTONVILLE A | 5 | 14 | 9 | 8.2 | 1 | 0 | 8.2 | 9.8 | 0
3225 | TORONTO BUTTONVILLE A | 5 | 15 | 9 | 14.275 | 4 | 0 | 14.275 | 3.725 | 0
3226 | TORONTO BUTTONVILLE A | 5 | 14 | 10 | 10.3 | 1 | 0 | 10.3 | 7.7 | 0
3226 | TORONTO BUTTONVILLE A | 5 | 15 | 10 | 16.1 | 4 | 0 | 16.1 | 1.9 | 0
3227 | TORONTO BUTTONVILLE A | 5 | 14 | 11 | 11 | 1 | 0 | 11 | 7 | 0
3227 | TORONTO BUTTONVILLE A | 5 | 15 | 11 | 17.225 | 4 | 0 | 17.225 | 0.775 | 0
3228 | TORONTO BUTTONVILLE A | 5 | 14 | 12 | 10.7 | 1 | 0 | 10.7 | 7.3 | 0
3228 | TORONTO BUTTONVILLE A | 5 | 15 | 12 | 17.7 | 4 | 0 | 17.7 | 0.3 | 0
3229 | TORONTO BUTTONVILLE A | 5 | 14 | 13 | 10.6 | 1 | 0 | 10.6 | 7.4 | 0
3229 | TORONTO BUTTONVILLE A | 5 | 15 | 13 | 17.7 | 4 | 0 | 17.7 | 0.3 | 0
3230 | TORONTO BUTTONVILLE A | 5 | 14 | 14 | 11.3 | 1 | 0 | 11.3 | 6.7 | 0
3230 | TORONTO BUTTONVILLE A | 5 | 15 | 14 | 18.025 | 4 | 0 | 18.025 | 0 | 0.025
3231 | TORONTO BUTTONVILLE A | 5 | 14 | 15 | 9.9 | 1 | 0 | 9.9 | 8.1 | 0
3231 | TORONTO BUTTONVILLE A | 5 | 15 | 15 | 17.05 | 4 | 0 | 17.05 | 0.95 | 0
3232 | TORONTO BUTTONVILLE A | 5 | 14 | 16 | 9.4 | 1 | 0 | 9.4 | 8.6 | 0
3232 | TORONTO BUTTONVILLE A | 5 | 15 | 16 | 18.7 | 4 | 0 | 18.7 | 0 | 0.7
3233 | TORONTO BUTTONVILLE A | 5 | 14 | 17 | 10.3 | 1 | 0 | 10.3 | 7.7 | 0
3233 | TORONTO BUTTONVILLE A | 5 | 15 | 17 | 18.675 | 4 | 0 | 18.675 | 0 | 0.675
3234 | TORONTO BUTTONVILLE A | 5 | 14 | 18 | 8.9 | 1 | 0 | 8.9 | 9.1 | 0
3234 | TORONTO BUTTONVILLE A | 5 | 15 | 18 | 18.825 | 4 | 0 | 18.825 | 0 | 0.825
3235 | TORONTO BUTTONVILLE A | 5 | 14 | 19 | 8.2 | 1 | 0 | 8.2 | 9.8 | 0
3235 | TORONTO BUTTONVILLE A | 5 | 15 | 19 | 17.9 | 4 | 1 | 17.9 | 0.1 | 0
3236 | TORONTO BUTTONVILLE A | 5 | 14 | 20 | 7.1 | 1 | 0 | 7.1 | 10.9 | 0
3236 | TORONTO BUTTONVILLE A | 5 | 15 | 20 | 16.675 | 4 | 0 | 16.675 | 1.325 | 0
3237 | TORONTO BUTTONVILLE A | 5 | 14 | 21 | 7.4 | 1 | 0 | 7.4 | 10.6 | 0
3237 | TORONTO BUTTONVILLE A | 5 | 15 | 21 | 15.3 | 4 | 0 | 15.3 | 2.7 | 0
3238 | TORONTO BUTTONVILLE A | 5 | 14 | 22 | 7.9 | 1 | 0 | 7.9 | 10.1 | 0
3238 | TORONTO BUTTONVILLE A | 5 | 15 | 22 | 13.6 | 4 | 0 | 13.6 | 4.4 | 0
3239 | TORONTO BUTTONVILLE A | 5 | 14 | 23 | 7.9 | 1 | 0 | 7.9 | 10.1 | 0
3239 | TORONTO BUTTONVILLE A | 5 | 15 | 23 | 12.2 | 4 | 0 | 12.2 | 5.8 | 0
3240 | TORONTO BUTTONVILLE A | 5 | 14 | 24 | 8.1 | 1 | 0 | 8.1 | 9.9 | 0
3240 | TORONTO BUTTONVILLE A | 5 | 15 | 24 | 11.375 | 4 | 0 | 11.375 | 6.625 | 0
3241 | TORONTO BUTTONVILLE A | 5 | 15 | 1 | 8.3 | 1 | 0 | 8.3 | 9.7 | 0
3241 | TORONTO BUTTONVILLE A | 5 | 16 | 1 | 11.15 | 4 | 0 | 11.15 | 6.85 | 0
3242 | TORONTO BUTTONVILLE A | 5 | 15 | 2 | 8.5 | 1 | 0 | 8.5 | 9.5 | 0
3242 | TORONTO BUTTONVILLE A | 5 | 16 | 2 | 10.8 | 4 | 0 | 10.8 | 7.2 | 0
3243 | TORONTO BUTTONVILLE A | 5 | 15 | 3 | 8.8 | 1 | 0 | 8.8 | 9.2 | 0
3243 | TORONTO BUTTONVILLE A | 5 | 16 | 3 | 10 | 4 | 0 | 10 | 8 | 0
3244 | TORONTO BUTTONVILLE A | 5 | 15 | 4 | 8.9 | 1 | 0 | 8.9 | 9.1 | 0
3244 | TORONTO BUTTONVILLE A | 5 | 16 | 4 | 9.275 | 4 | 0 | 9.275 | 8.725 | 0
3245 | TORONTO BUTTONVILLE A | 5 | 15 | 5 | 9.3 | 1 | 0 | 9.3 | 8.7 | 0
3245 | TORONTO BUTTONVILLE A | 5 | 16 | 5 | 8.25 | 4 | 0 | 8.25 | 9.75 | 0
3246 | TORONTO BUTTONVILLE A | 5 | 15 | 6 | 9.5 | 1 | 0 | 9.5 | 8.5 | 0
3246 | TORONTO BUTTONVILLE A | 5 | 16 | 6 | 7.875 | 4 | 0 | 7.875 | 10.125 | 0
3247 | TORONTO BUTTONVILLE A | 5 | 15 | 7 | 9.7 | 1 | 0 | 9.7 | 8.3 | 0
3247 | TORONTO BUTTONVILLE A | 5 | 16 | 7 | 9.05 | 4 | 0 | 9.05 | 8.95 | 0
3248 | TORONTO BUTTONVILLE A | 5 | 15 | 8 | 9.9 | 1 | 0 | 9.9 | 8.1 | 0
3248 | TORONTO BUTTONVILLE A | 5 | 16 | 8 | 11.025 | 4 | 0 | 11.025 | 6.975 | 0
3249 | TORONTO BUTTONVILLE A | 5 | 15 | 9 | 10.2 | 1 | 0 | 10.2 | 7.8 | 0
3249 | TORONTO BUTTONVILLE A | 5 | 16 | 9 | 12.65 | 4 | 0 | 12.65 | 5.35 | 0
3250 | TORONTO BUTTONVILLE A | 5 | 15 | 10 | 10.9 | 1 | 0 | 10.9 | 7.1 | 0
3250 | TORONTO BUTTONVILLE A | 5 | 16 | 10 | 14.4 | 4 | 0 | 14.4 | 3.6 | 0
3251 | TORONTO BUTTONVILLE A | 5 | 15 | 11 | 11.7 | 1 | 0 | 11.7 | 6.3 | 0
3251 | TORONTO BUTTONVILLE A | 5 | 16 | 11 | 15.6 | 4 | 0 | 15.6 | 2.4 | 0
3252 | TORONTO BUTTONVILLE A | 5 | 15 | 12 | 11.9 | 1 | 0 | 11.9 | 6.1 | 0
3252 | TORONTO BUTTONVILLE A | 5 | 16 | 12 | 16.625 | 4 | 0 | 16.625 | 1.375 | 0
3253 | TORONTO BUTTONVILLE A | 5 | 15 | 13 | 13.1 | 1 | 0 | 13.1 | 4.9 | 0
3253 | TORONTO BUTTONVILLE A | 5 | 16 | 13 | 17.2 | 4 | 0 | 17.2 | 0.8 | 0
3254 | TORONTO BUTTONVILLE A | 5 | 15 | 14 | 14.8 | 1 | 0 | 14.8 | 3.2 | 0
3254 | TORONTO BUTTONVILLE A | 5 | 16 | 14 | 17.55 | 4 | 0 | 17.55 | 0.45 | 0
3255 | TORONTO BUTTONVILLE A | 5 | 15 | 15 | 16.4 | 1 | 0 | 16.4 | 1.6 | 0
3255 | TORONTO BUTTONVILLE A | 5 | 16 | 15 | 19.1667 | 4 | 1 | 19.1667 | 0 | 1.1667
3256 | TORONTO BUTTONVILLE A | 5 | 15 | 16 | 13.7 | 1 | 0 | 13.7 | 4.3 | 0
3256 | TORONTO BUTTONVILLE A | 5 | 16 | 16 | 18.65 | 4 | 0 | 18.65 | 0 | 0.65
3257 | TORONTO BUTTONVILLE A | 5 | 15 | 17 | 14.1 | 1 | 0 | 14.1 | 3.9 | 0
3257 | TORONTO BUTTONVILLE A | 5 | 16 | 17 | 18.9 | 4 | 0 | 18.9 | 0 | 0.9
3258 | TORONTO BUTTONVILLE A | 5 | 15 | 18 | 14.8 | 1 | 0 | 14.8 | 3.2 | 0
3258 | TORONTO BUTTONVILLE A | 5 | 16 | 18 | 17.1333 | 4 | 1 | 17.1333 | 0.86667 | 0
3259 | TORONTO BUTTONVILLE A | 5 | 15 | 19 | 14.3 | 1 | 0 | 14.3 | 3.7 | 0
3259 | TORONTO BUTTONVILLE A | 5 | 16 | 19 | 18.125 | 4 | 0 | 18.125 | 0 | 0.125
3260 | TORONTO BUTTONVILLE A | 5 | 15 | 20 | 13.5 | 1 | 0 | 13.5 | 4.5 | 0
3260 | TORONTO BUTTONVILLE A | 5 | 16 | 20 | 16.875 | 4 | 0 | 16.875 | 1.125 | 0
3261 | TORONTO BUTTONVILLE A | 5 | 15 | 21 | 12 | 1 | 0 | 12 | 6 | 0
3261 | TORONTO BUTTONVILLE A | 5 | 16 | 21 | 16.1 | 4 | 1 | 16.1 | 1.9 | 0
3262 | TORONTO BUTTONVILLE A | 5 | 15 | 22 | 11 | 1 | 0 | 11 | 7 | 0
3262 | TORONTO BUTTONVILLE A | 5 | 16 | 22 | 13.575 | 4 | 0 | 13.575 | 4.425 | 0
3263 | TORONTO BUTTONVILLE A | 5 | 15 | 23 | 10.6 | 1 | 0 | 10.6 | 7.4 | 0
3263 | TORONTO BUTTONVILLE A | 5 | 16 | 23 | 12.4 | 4 | 0 | 12.4 | 5.6 | 0
3264 | TORONTO BUTTONVILLE A | 5 | 15 | 24 | 9.8 | 1 | 0 | 9.8 | 8.2 | 0
3264 | TORONTO BUTTONVILLE A | 5 | 16 | 24 | 12.05 | 4 | 0 | 12.05 | 5.95 | 0
3265 | TORONTO BUTTONVILLE A | 5 | 16 | 1 | 9.1 | 1 | 0 | 9.1 | 8.9 | 0
3265 | TORONTO BUTTONVILLE A | 5 | 17 | 1 | 12.1667 | 4 | 1 | 12.1667 | 5.8333 | 0
3266 | TORONTO BUTTONVILLE A | 5 | 16 | 2 | 9.2 | 1 | 0 | 9.2 | 8.8 | 0
3266 | TORONTO BUTTONVILLE A | 5 | 17 | 2 | 11.5667 | 4 | 1 | 11.5667 | 6.4333 | 0
3267 | TORONTO BUTTONVILLE A | 5 | 16 | 3 | 9.1 | 1 | 0 | 9.1 | 8.9 | 0
3267 | TORONTO BUTTONVILLE A | 5 | 17 | 3 | 10.8333 | 4 | 1 | 10.8333 | 7.1667 | 0
3268 | TORONTO BUTTONVILLE A | 5 | 16 | 4 | 9 | 1 | 0 | 9 | 9 | 0
3268 | TORONTO BUTTONVILLE A | 5 | 17 | 4 | 10.2667 | 4 | 1 | 10.2667 | 7.7333 | 0
3269 | TORONTO BUTTONVILLE A | 5 | 16 | 5 | 8.9 | 1 | 0 | 8.9 | 9.1 | 0
3269 | TORONTO BUTTONVILLE A | 5 | 17 | 5 | 10.1 | 4 | 1 | 10.1 | 7.9 | 0
3270 | TORONTO BUTTONVILLE A | 5 | 16 | 6 | 8.8 | 1 | 0 | 8.8 | 9.2 | 0
3270 | TORONTO BUTTONVILLE A | 5 | 17 | 6 | 10.0333 | 4 | 1 | 10.0333 | 7.9667 | 0
3271 | TORONTO BUTTONVILLE A | 5 | 16 | 7 | 8.8 | 1 | 0 | 8.8 | 9.2 | 0
3271 | TORONTO BUTTONVILLE A | 5 | 17 | 7 | 11.9333 | 4 | 1 | 11.9333 | 6.0667 | 0
3272 | TORONTO BUTTONVILLE A | 5 | 16 | 8 | 10 | 1 | 0 | 10 | 8 | 0
3272 | TORONTO BUTTONVILLE A | 5 | 17 | 8 | 14.625 | 4 | 0 | 14.625 | 3.375 | 0
3273 | TORONTO BUTTONVILLE A | 5 | 16 | 9 | 11.8 | 1 | 0 | 11.8 | 6.2 | 0
3273 | TORONTO BUTTONVILLE A | 5 | 17 | 9 | 16.225 | 4 | 0 | 16.225 | 1.775 | 0
3274 | TORONTO BUTTONVILLE A | 5 | 16 | 10 | 13.2 | 1 | 0 | 13.2 | 4.8 | 0
3274 | TORONTO BUTTONVILLE A | 5 | 17 | 10 | 17.775 | 4 | 0 | 17.775 | 0.225 | 0
3275 | TORONTO BUTTONVILLE A | 5 | 16 | 11 | 14.7 | 1 | 0 | 14.7 | 3.3 | 0
3275 | TORONTO BUTTONVILLE A | 5 | 17 | 11 | 21.9333 | 4 | 1 | 21.9333 | 0 | 3.9333
3276 | TORONTO BUTTONVILLE A | 5 | 16 | 12 | 16 | 1 | 0 | 16 | 2 | 0
3276 | TORONTO BUTTONVILLE A | 5 | 17 | 12 | 20.75 | 4 | 0 | 20.75 | 0 | 2.75
3277 | TORONTO BUTTONVILLE A | 5 | 16 | 13 | 16.8 | 1 | 0 | 16.8 | 1.2 | 0
3277 | TORONTO BUTTONVILLE A | 5 | 17 | 13 | 21.375 | 4 | 0 | 21.375 | 0 | 3.375
3278 | TORONTO BUTTONVILLE A | 5 | 16 | 14 | 17.3 | 1 | 0 | 17.3 | 0.7 | 0
3278 | TORONTO BUTTONVILLE A | 5 | 17 | 14 | 22.1 | 4 | 0 | 22.1 | 0 | 4.1
3279 | TORONTO BUTTONVILLE A | 5 | 16 | 15 | 16.2 | 1 | 0 | 16.2 | 1.8 | 0
3279 | TORONTO BUTTONVILLE A | 5 | 17 | 15 | 22.775 | 4 | 0 | 22.775 | 0 | 4.775
3280 | TORONTO BUTTONVILLE A | 5 | 16 | 16 | 17.2 | 1 | 0 | 17.2 | 0.8 | 0
3280 | TORONTO BUTTONVILLE A | 5 | 17 | 16 | 23.25 | 4 | 0 | 23.25 | 0 | 5.25
3281 | TORONTO BUTTONVILLE A | 5 | 16 | 17 | 16.1 | 1 | 0 | 16.1 | 1.9 | 0
3281 | TORONTO BUTTONVILLE A | 5 | 17 | 17 | 22.775 | 4 | 0 | 22.775 | 0 | 4.775
3282 | TORONTO BUTTONVILLE A | 5 | 16 | 18 | 15.2 | 1 | 0 | 15.2 | 2.8 | 0
3282 | TORONTO BUTTONVILLE A | 5 | 17 | 18 | 22.6 | 4 | 0 | 22.6 | 0 | 4.6
3283 | TORONTO BUTTONVILLE A | 5 | 16 | 19 | 14.8 | 1 | 0 | 14.8 | 3.2 | 0
3283 | TORONTO BUTTONVILLE A | 5 | 17 | 19 | 21.45 | 4 | 0 | 21.45 | 0 | 3.45
3284 | TORONTO BUTTONVILLE A | 5 | 16 | 20 | 13.1 | 1 | 0 | 13.1 | 4.9 | 0
3284 | TORONTO BUTTONVILLE A | 5 | 17 | 20 | 19.875 | 4 | 0 | 19.875 | 0 | 1.875
3285 | TORONTO BUTTONVILLE A | 5 | 16 | 21 | 11.3 | 1 | 0 | 11.3 | 6.7 | 0
3285 | TORONTO BUTTONVILLE A | 5 | 17 | 21 | 18.1 | 4 | 0 | 18.1 | 0 | 0.1
3286 | TORONTO BUTTONVILLE A | 5 | 16 | 22 | 10.8 | 1 | 0 | 10.8 | 7.2 | 0
3286 | TORONTO BUTTONVILLE A | 5 | 17 | 22 | 19.6 | 4 | 1 | 19.6 | 0 | 1.6
3287 | TORONTO BUTTONVILLE A | 5 | 16 | 23 | 10.3 | 1 | 0 | 10.3 | 7.7 | 0
3287 | TORONTO BUTTONVILLE A | 5 | 17 | 23 | 15.8 | 4 | 0 | 15.8 | 2.2 | 0
3288 | TORONTO BUTTONVILLE A | 5 | 16 | 24 | 8.9 | 1 | 0 | 8.9 | 9.1 | 0
3288 | TORONTO BUTTONVILLE A | 5 | 17 | 24 | 17.2 | 4 | 1 | 17.2 | 0.8 | 0
3289 | TORONTO BUTTONVILLE A | 5 | 17 | 1 | 9 | 1 | 0 | 9 | 9 | 0
3289 | TORONTO BUTTONVILLE A | 5 | 18 | 1 | 16.9 | 4 | 1 | 16.9 | 1.1 | 0
3290 | TORONTO BUTTONVILLE A | 5 | 17 | 2 | 8 | 1 | 0 | 8 | 10 | 0
3290 | TORONTO BUTTONVILLE A | 5 | 18 | 2 | 16.4 | 4 | 1 | 16.4 | 1.6 | 0
3291 | TORONTO BUTTONVILLE A | 5 | 17 | 3 | 8.1 | 1 | 0 | 8.1 | 9.9 | 0
3291 | TORONTO BUTTONVILLE A | 5 | 18 | 3 | 15.6667 | 4 | 1 | 15.6667 | 2.3333 | 0
3292 | TORONTO BUTTONVILLE A | 5 | 17 | 4 | 6.7 | 1 | 0 | 6.7 | 11.3 | 0
3292 | TORONTO BUTTONVILLE A | 5 | 18 | 4 | 14.6667 | 4 | 1 | 14.6667 | 3.3333 | 0
3293 | TORONTO BUTTONVILLE A | 5 | 17 | 5 | 6.7 | 1 | 0 | 6.7 | 11.3 | 0
3293 | TORONTO BUTTONVILLE A | 5 | 18 | 5 | 13.5 | 4 | 1 | 13.5 | 4.5 | 0
3294 | TORONTO BUTTONVILLE A | 5 | 17 | 6 | 6.4 | 1 | 0 | 6.4 | 11.6 | 0
3294 | TORONTO BUTTONVILLE A | 5 | 18 | 6 | 13 | 4 | 1 | 13 | 5 | 0
3295 | TORONTO BUTTONVILLE A | 5 | 17 | 7 | 8.7 | 1 | 0 | 8.7 | 9.3 | 0
3295 | TORONTO BUTTONVILLE A | 5 | 18 | 7 | 12.2 | 4 | 0 | 12.2 | 5.8 | 0
3296 | TORONTO BUTTONVILLE A | 5 | 17 | 8 | 11.4 | 1 | 0 | 11.4 | 6.6 | 0
3296 | TORONTO BUTTONVILLE A | 5 | 18 | 8 | 16.6 | 4 | 1 | 16.6 | 1.4 | 0
3297 | TORONTO BUTTONVILLE A | 5 | 17 | 9 | 13.6 | 1 | 0 | 13.6 | 4.4 | 0
3297 | TORONTO BUTTONVILLE A | 5 | 18 | 9 | 16.8 | 4 | 0 | 16.8 | 1.2 | 0
3298 | TORONTO BUTTONVILLE A | 5 | 17 | 10 | 14.8 | 1 | 0 | 14.8 | 3.2 | 0
3298 | TORONTO BUTTONVILLE A | 5 | 18 | 10 | 18.625 | 4 | 0 | 18.625 | 0 | 0.625
3299 | TORONTO BUTTONVILLE A | 5 | 17 | 11 | 16.1 | 1 | 0 | 16.1 | 1.9 | 0
3299 | TORONTO BUTTONVILLE A | 5 | 18 | 11 | 19.25 | 4 | 0 | 19.25 | 0 | 1.25
3300 | TORONTO BUTTONVILLE A | 5 | 17 | 12 | 15.9 | 1 | 0 | 15.9 | 2.1 | 0
3300 | TORONTO BUTTONVILLE A | 5 | 18 | 12 | 20.6 | 4 | 0 | 20.6 | 0 | 2.6
3301 | TORONTO BUTTONVILLE A | 5 | 17 | 13 | 15.9 | 1 | 0 | 15.9 | 2.1 | 0
3301 | TORONTO BUTTONVILLE A | 5 | 18 | 13 | 21.225 | 4 | 0 | 21.225 | 0 | 3.225
3302 | TORONTO BUTTONVILLE A | 5 | 17 | 14 | 15.5 | 1 | 0 | 15.5 | 2.5 | 0
3302 | TORONTO BUTTONVILLE A | 5 | 18 | 14 | 21.2 | 4 | 0 | 21.2 | 0 | 3.2
3303 | TORONTO BUTTONVILLE A | 5 | 17 | 15 | 17 | 1 | 0 | 17 | 1 | 0
3303 | TORONTO BUTTONVILLE A | 5 | 18 | 15 | 21.7 | 4 | 0 | 21.7 | 0 | 3.7
3304 | TORONTO BUTTONVILLE A | 5 | 17 | 16 | 16.5 | 1 | 0 | 16.5 | 1.5 | 0
3304 | TORONTO BUTTONVILLE A | 5 | 18 | 16 | 21.45 | 4 | 0 | 21.45 | 0 | 3.45
3305 | TORONTO BUTTONVILLE A | 5 | 17 | 17 | 15.6 | 1 | 0 | 15.6 | 2.4 | 0
3305 | TORONTO BUTTONVILLE A | 5 | 18 | 17 | 21.575 | 4 | 0 | 21.575 | 0 | 3.575
3306 | TORONTO BUTTONVILLE A | 5 | 17 | 18 | 15.3 | 1 | 0 | 15.3 | 2.7 | 0
3306 | TORONTO BUTTONVILLE A | 5 | 18 | 18 | 21.325 | 4 | 0 | 21.325 | 0 | 3.325
3307 | TORONTO BUTTONVILLE A | 5 | 17 | 19 | 14.9 | 1 | 0 | 14.9 | 3.1 | 0
3307 | TORONTO BUTTONVILLE A | 5 | 18 | 19 | 19.5 | 4 | 0 | 19.5 | 0 | 1.5
3308 | TORONTO BUTTONVILLE A | 5 | 17 | 20 | 14.2 | 1 | 0 | 14.2 | 3.8 | 0
3308 | TORONTO BUTTONVILLE A | 5 | 18 | 20 | 20.6 | 4 | 1 | 20.6 | 0 | 2.6
3309 | TORONTO BUTTONVILLE A | 5 | 17 | 21 | 13.6 | 1 | 0 | 13.6 | 4.4 | 0
3309 | TORONTO BUTTONVILLE A | 5 | 18 | 21 | 19.2667 | 4 | 1 | 19.2667 | 0 | 1.2667
3310 | TORONTO BUTTONVILLE A | 5 | 17 | 22 | 14.4 | 1 | 0 | 14.4 | 3.6 | 0
3310 | TORONTO BUTTONVILLE A | 5 | 18 | 22 | 16.375 | 4 | 0 | 16.375 | 1.625 | 0
3311 | TORONTO BUTTONVILLE A | 5 | 17 | 23 | 13.6 | 1 | 0 | 13.6 | 4.4 | 0
3311 | TORONTO BUTTONVILLE A | 5 | 18 | 23 | 16.8333 | 4 | 1 | 16.8333 | 1.1667 | 0
3312 | TORONTO BUTTONVILLE A | 5 | 17 | 24 | 12.8 | 1 | 0 | 12.8 | 5.2 | 0
3312 | TORONTO BUTTONVILLE A | 5 | 18 | 24 | 14.775 | 4 | 0 | 14.775 | 3.225 | 0
3313 | TORONTO BUTTONVILLE A | 5 | 18 | 1 | 11.9 | 1 | 0 | 11.9 | 6.1 | 0
3313 | TORONTO BUTTONVILLE A | 5 | 19 | 1 | 15.6667 | 4 | 1 | 15.6667 | 2.3333 | 0
3314 | TORONTO BUTTONVILLE A | 5 | 18 | 2 | 11.4 | 1 | 0 | 11.4 | 6.6 | 0
3314 | TORONTO BUTTONVILLE A | 5 | 19 | 2 | 14.9 | 4 | 0 | 14.9 | 3.1 | 0
3315 | TORONTO BUTTONVILLE A | 5 | 18 | 3 | 11.2 | 1 | 0 | 11.2 | 6.8 | 0
3315 | TORONTO BUTTONVILLE A | 5 | 19 | 3 | 14.325 | 4 | 0 | 14.325 | 3.675 | 0
3316 | TORONTO BUTTONVILLE A | 5 | 18 | 4 | 11.1 | 1 | 0 | 11.1 | 6.9 | 0
3316 | TORONTO BUTTONVILLE A | 5 | 19 | 4 | 12.85 | 4 | 0 | 12.85 | 5.15 | 0
3317 | TORONTO BUTTONVILLE A | 5 | 18 | 5 | 11.1 | 1 | 0 | 11.1 | 6.9 | 0
3317 | TORONTO BUTTONVILLE A | 5 | 19 | 5 | 12.4333 | 4 | 1 | 12.4333 | 5.5667 | 0
3318 | TORONTO BUTTONVILLE A | 5 | 18 | 6 | 11.1 | 1 | 0 | 11.1 | 6.9 | 0
3318 | TORONTO BUTTONVILLE A | 5 | 19 | 6 | 10.8 | 4 | 1 | 10.8 | 7.2 | 0
3319 | TORONTO BUTTONVILLE A | 5 | 18 | 7 | 11 | 1 | 0 | 11 | 7 | 0
3319 | TORONTO BUTTONVILLE A | 5 | 19 | 7 | 10.875 | 4 | 0 | 10.875 | 7.125 | 0
3320 | TORONTO BUTTONVILLE A | 5 | 18 | 8 | 11.4 | 1 | 0 | 11.4 | 6.6 | 0
3320 | TORONTO BUTTONVILLE A | 5 | 19 | 8 | 12.475 | 4 | 0 | 12.475 | 5.525 | 0
3321 | TORONTO BUTTONVILLE A | 5 | 18 | 9 | 12.2 | 1 | 0 | 12.2 | 5.8 | 0
3321 | TORONTO BUTTONVILLE A | 5 | 19 | 9 | 14.25 | 4 | 0 | 14.25 | 3.75 | 0
3322 | TORONTO BUTTONVILLE A | 5 | 18 | 10 | 12.8 | 1 | 0 | 12.8 | 5.2 | 0
3322 | TORONTO BUTTONVILLE A | 5 | 19 | 10 | 15.05 | 4 | 0 | 15.05 | 2.95 | 0
3323 | TORONTO BUTTONVILLE A | 5 | 18 | 11 | 12.8 | 1 | 0 | 12.8 | 5.2 | 0
3323 | TORONTO BUTTONVILLE A | 5 | 19 | 11 | 15.475 | 4 | 0 | 15.475 | 2.525 | 0
3324 | TORONTO BUTTONVILLE A | 5 | 18 | 12 | 13.4 | 1 | 0 | 13.4 | 4.6 | 0
3324 | TORONTO BUTTONVILLE A | 5 | 19 | 12 | 15.975 | 4 | 0 | 15.975 | 2.025 | 0
3325 | TORONTO BUTTONVILLE A | 5 | 18 | 13 | 13.8 | 1 | 0 | 13.8 | 4.2 | 0
3325 | TORONTO BUTTONVILLE A | 5 | 19 | 13 | 16.2 | 4 | 0 | 16.2 | 1.8 | 0
3326 | TORONTO BUTTONVILLE A | 5 | 18 | 14 | 13 | 1 | 0 | 13 | 5 | 0
3326 | TORONTO BUTTONVILLE A | 5 | 19 | 14 | 16.45 | 4 | 0 | 16.45 | 1.55 | 0
3327 | TORONTO BUTTONVILLE A | 5 | 18 | 15 | 13.4 | 1 | 0 | 13.4 | 4.6 | 0
3327 | TORONTO BUTTONVILLE A | 5 | 19 | 15 | 17.475 | 4 | 0 | 17.475 | 0.525 | 0
3328 | TORONTO BUTTONVILLE A | 5 | 18 | 16 | 13.6 | 1 | 0 | 13.6 | 4.4 | 0
3328 | TORONTO BUTTONVILLE A | 5 | 19 | 16 | 18.725 | 4 | 0 | 18.725 | 0 | 0.725
3329 | TORONTO BUTTONVILLE A | 5 | 18 | 17 | 13.9 | 1 | 0 | 13.9 | 4.1 | 0
3329 | TORONTO BUTTONVILLE A | 5 | 19 | 17 | 19.125 | 4 | 0 | 19.125 | 0 | 1.125
3330 | TORONTO BUTTONVILLE A | 5 | 18 | 18 | 13.7 | 1 | 0 | 13.7 | 4.3 | 0
3330 | TORONTO BUTTONVILLE A | 5 | 19 | 18 | 18.45 | 4 | 0 | 18.45 | 0 | 0.45
3331 | TORONTO BUTTONVILLE A | 5 | 18 | 19 | 13.5 | 1 | 0 | 13.5 | 4.5 | 0
3331 | TORONTO BUTTONVILLE A | 5 | 19 | 19 | 18.2 | 4 | 0 | 18.2 | 0 | 0.2
3332 | TORONTO BUTTONVILLE A | 5 | 18 | 20 | 13.6 | 1 | 0 | 13.6 | 4.4 | 0
3332 | TORONTO BUTTONVILLE A | 5 | 19 | 20 | 17.4 | 4 | 0 | 17.4 | 0.6 | 0
3333 | TORONTO BUTTONVILLE A | 5 | 18 | 21 | 13.8 | 1 | 0 | 13.8 | 4.2 | 0
3333 | TORONTO BUTTONVILLE A | 5 | 19 | 21 | 16.375 | 4 | 0 | 16.375 | 1.625 | 0
3334 | TORONTO BUTTONVILLE A | 5 | 18 | 22 | 13.5 | 1 | 0 | 13.5 | 4.5 | 0
3334 | TORONTO BUTTONVILLE A | 5 | 19 | 22 | 15.5 | 4 | 0 | 15.5 | 2.5 | 0
3335 | TORONTO BUTTONVILLE A | 5 | 18 | 23 | 13.5 | 1 | 0 | 13.5 | 4.5 | 0
3335 | TORONTO BUTTONVILLE A | 5 | 19 | 23 | 14.55 | 4 | 0 | 14.55 | 3.45 | 0
3336 | TORONTO BUTTONVILLE A | 5 | 18 | 24 | 14.2 | 1 | 0 | 14.2 | 3.8 | 0
3336 | TORONTO BUTTONVILLE A | 5 | 19 | 24 | 14.225 | 4 | 0 | 14.225 | 3.775 | 0
3337 | TORONTO BUTTONVILLE A | 5 | 19 | 1 | 14.4 | 1 | 0 | 14.4 | 3.6 | 0
3337 | TORONTO BUTTONVILLE A | 5 | 20 | 1 | 13.55 | 4 | 0 | 13.55 | 4.45 | 0
3338 | TORONTO BUTTONVILLE A | 5 | 19 | 2 | 14.5 | 1 | 0 | 14.5 | 3.5 | 0
3338 | TORONTO BUTTONVILLE A | 5 | 20 | 2 | 13.6 | 4 | 0 | 13.6 | 4.4 | 0
3339 | TORONTO BUTTONVILLE A | 5 | 19 | 3 | 14.3 | 1 | 0 | 14.3 | 3.7 | 0
3339 | TORONTO BUTTONVILLE A | 5 | 20 | 3 | 13.475 | 4 | 0 | 13.475 | 4.525 | 0
3340 | TORONTO BUTTONVILLE A | 5 | 19 | 4 | 13.4 | 1 | 0 | 13.4 | 4.6 | 0
3340 | TORONTO BUTTONVILLE A | 5 | 20 | 4 | 12.3667 | 4 | 1 | 12.3667 | 5.6333 | 0
3341 | TORONTO BUTTONVILLE A | 5 | 19 | 5 | 13.2 | 1 | 0 | 13.2 | 4.8 | 0
3341 | TORONTO BUTTONVILLE A | 5 | 20 | 5 | 12.325 | 4 | 0 | 12.325 | 5.675 | 0
3342 | TORONTO BUTTONVILLE A | 5 | 19 | 6 | 12.6 | 1 | 0 | 12.6 | 5.4 | 0
3342 | TORONTO BUTTONVILLE A | 5 | 20 | 6 | 11.2333 | 4 | 1 | 11.2333 | 6.7667 | 0
3343 | TORONTO BUTTONVILLE A | 5 | 19 | 7 | 12.5 | 1 | 0 | 12.5 | 5.5 | 0
3343 | TORONTO BUTTONVILLE A | 5 | 20 | 7 | 12.95 | 4 | 0 | 12.95 | 5.05 | 0
3344 | TORONTO BUTTONVILLE A | 5 | 19 | 8 | 12.3 | 1 | 0 | 12.3 | 5.7 | 0
3344 | TORONTO BUTTONVILLE A | 5 | 20 | 8 | 14.325 | 4 | 0 | 14.325 | 3.675 | 0
3345 | TORONTO BUTTONVILLE A | 5 | 19 | 9 | 12.4 | 1 | 0 | 12.4 | 5.6 | 0
3345 | TORONTO BUTTONVILLE A | 5 | 20 | 9 | 15.9 | 4 | 0 | 15.9 | 2.1 | 0
3346 | TORONTO BUTTONVILLE A | 5 | 19 | 10 | 13.7 | 1 | 0 | 13.7 | 4.3 | 0
3346 | TORONTO BUTTONVILLE A | 5 | 20 | 10 | 16.5 | 4 | 0 | 16.5 | 1.5 | 0
3347 | TORONTO BUTTONVILLE A | 5 | 19 | 11 | 15.7 | 1 | 0 | 15.7 | 2.3 | 0
3347 | TORONTO BUTTONVILLE A | 5 | 20 | 11 | 17.575 | 4 | 0 | 17.575 | 0.425 | 0
3348 | TORONTO BUTTONVILLE A | 5 | 19 | 12 | 16.1 | 1 | 0 | 16.1 | 1.9 | 0
3348 | TORONTO BUTTONVILLE A | 5 | 20 | 12 | 17.675 | 4 | 0 | 17.675 | 0.325 | 0
3349 | TORONTO BUTTONVILLE A | 5 | 19 | 13 | 16.3 | 1 | 0 | 16.3 | 1.7 | 0
3349 | TORONTO BUTTONVILLE A | 5 | 20 | 13 | 17.725 | 4 | 0 | 17.725 | 0.275 | 0
3350 | TORONTO BUTTONVILLE A | 5 | 19 | 14 | 16.3 | 1 | 0 | 16.3 | 1.7 | 0
3350 | TORONTO BUTTONVILLE A | 5 | 20 | 14 | 18.175 | 4 | 0 | 18.175 | 0 | 0.175
3351 | TORONTO BUTTONVILLE A | 5 | 19 | 15 | 16 | 1 | 0 | 16 | 2 | 0
3351 | TORONTO BUTTONVILLE A | 5 | 20 | 15 | 18.975 | 4 | 0 | 18.975 | 0 | 0.975
3352 | TORONTO BUTTONVILLE A | 5 | 19 | 16 | 17.3 | 1 | 0 | 17.3 | 0.7 | 0
3352 | TORONTO BUTTONVILLE A | 5 | 20 | 16 | 18.8 | 4 | 0 | 18.8 | 0 | 0.8
3353 | TORONTO BUTTONVILLE A | 5 | 19 | 17 | 18 | 1 | 0 | 18 | 0 | 0
3353 | TORONTO BUTTONVILLE A | 5 | 20 | 17 | 18.45 | 4 | 0 | 18.45 | 0 | 0.45
3354 | TORONTO BUTTONVILLE A | 5 | 19 | 18 | 17.4 | 1 | 0 | 17.4 | 0.6 | 0
3354 | TORONTO BUTTONVILLE A | 5 | 20 | 18 | 20.0667 | 4 | 1 | 20.0667 | 0 | 2.0667
3355 | TORONTO BUTTONVILLE A | 5 | 19 | 19 | 17.3 | 1 | 0 | 17.3 | 0.7 | 0
3355 | TORONTO BUTTONVILLE A | 5 | 20 | 19 | 19.3 | 4 | 1 | 19.3 | 0 | 1.3
3356 | TORONTO BUTTONVILLE A | 5 | 19 | 20 | 17.3 | 1 | 0 | 17.3 | 0.7 | 0
3356 | TORONTO BUTTONVILLE A | 5 | 20 | 20 | 18.1333 | 4 | 1 | 18.1333 | 0 | 0.13333
3357 | TORONTO BUTTONVILLE A | 5 | 19 | 21 | 16.9 | 1 | 0 | 16.9 | 1.1 | 0
3357 | TORONTO BUTTONVILLE A | 5 | 20 | 21 | 16.1333 | 4 | 1 | 16.1333 | 1.8667 | 0
3358 | TORONTO BUTTONVILLE A | 5 | 19 | 22 | 16.1 | 1 | 0 | 16.1 | 1.9 | 0
3358 | TORONTO BUTTONVILLE A | 5 | 20 | 22 | 15.3667 | 4 | 1 | 15.3667 | 2.6333 | 0
3359 | TORONTO BUTTONVILLE A | 5 | 19 | 23 | 15.6 | 1 | 0 | 15.6 | 2.4 | 0
3359 | TORONTO BUTTONVILLE A | 5 | 20 | 23 | 14.6667 | 4 | 1 | 14.6667 | 3.3333 | 0
3360 | TORONTO BUTTONVILLE A | 5 | 19 | 24 | 14.5 | 1 | 0 | 14.5 | 3.5 | 0
3360 | TORONTO BUTTONVILLE A | 5 | 20 | 24 | 13.8667 | 4 | 1 | 13.8667 | 4.1333 | 0
3361 | TORONTO BUTTONVILLE A | 5 | 20 | 1 | 13.8 | 1 | 0 | 13.8 | 4.2 | 0
3361 | TORONTO BUTTONVILLE A | 5 | 21 | 1 | 12.9667 | 4 | 1 | 12.9667 | 5.0333 | 0
3362 | TORONTO BUTTONVILLE A | 5 | 20 | 2 | 13.1 | 1 | 0 | 13.1 | 4.9 | 0
3362 | TORONTO BUTTONVILLE A | 5 | 21 | 2 | 12.0333 | 4 | 1 | 12.0333 | 5.9667 | 0
3363 | TORONTO BUTTONVILLE A | 5 | 20 | 3 | 13.6 | 1 | 0 | 13.6 | 4.4 | 0
3363 | TORONTO BUTTONVILLE A | 5 | 21 | 3 | 11.5667 | 4 | 1 | 11.5667 | 6.4333 | 0
3364 | TORONTO BUTTONVILLE A | 5 | 20 | 4 | 12 | 1 | 0 | 12 | 6 | 0
3364 | TORONTO BUTTONVILLE A | 5 | 21 | 4 | 11.0333 | 4 | 1 | 11.0333 | 6.9667 | 0
3365 | TORONTO BUTTONVILLE A | 5 | 20 | 5 | 10.5 | 1 | 0 | 10.5 | 7.5 | 0
3365 | TORONTO BUTTONVILLE A | 5 | 21 | 5 | 11.6667 | 4 | 1 | 11.6667 | 6.3333 | 0
3366 | TORONTO BUTTONVILLE A | 5 | 20 | 6 | 9.1 | 1 | 0 | 9.1 | 8.9 | 0
3366 | TORONTO BUTTONVILLE A | 5 | 21 | 6 | 11.1333 | 4 | 1 | 11.1333 | 6.8667 | 0
3367 | TORONTO BUTTONVILLE A | 5 | 20 | 7 | 11.2 | 1 | 0 | 11.2 | 6.8 | 0
3367 | TORONTO BUTTONVILLE A | 5 | 21 | 7 | 12.3667 | 4 | 1 | 12.3667 | 5.6333 | 0
3368 | TORONTO BUTTONVILLE A | 5 | 20 | 8 | 13.6 | 1 | 0 | 13.6 | 4.4 | 0
3368 | TORONTO BUTTONVILLE A | 5 | 21 | 8 | 14.2333 | 4 | 1 | 14.2333 | 3.7667 | 0
3369 | TORONTO BUTTONVILLE A | 5 | 20 | 9 | 15 | 1 | 0 | 15 | 3 | 0
3369 | TORONTO BUTTONVILLE A | 5 | 21 | 9 | 16.0667 | 4 | 1 | 16.0667 | 1.9333 | 0
3370 | TORONTO BUTTONVILLE A | 5 | 20 | 10 | 15.6 | 1 | 0 | 15.6 | 2.4 | 0
3370 | TORONTO BUTTONVILLE A | 5 | 21 | 10 | 17.6667 | 4 | 1 | 17.6667 | 0.33333 | 0
3371 | TORONTO BUTTONVILLE A | 5 | 20 | 11 | 16 | 1 | 0 | 16 | 2 | 0
3371 | TORONTO BUTTONVILLE A | 5 | 21 | 11 | 19.5667 | 4 | 1 | 19.5667 | 0 | 1.5667
3372 | TORONTO BUTTONVILLE A | 5 | 20 | 12 | 16.6 | 1 | 0 | 16.6 | 1.4 | 0
3372 | TORONTO BUTTONVILLE A | 5 | 21 | 12 | 20.5333 | 4 | 1 | 20.5333 | 0 | 2.5333
3373 | TORONTO BUTTONVILLE A | 5 | 20 | 13 | 17.4 | 1 | 0 | 17.4 | 0.6 | 0
3373 | TORONTO BUTTONVILLE A | 5 | 21 | 13 | 19.775 | 4 | 0 | 19.775 | 0 | 1.775
3374 | TORONTO BUTTONVILLE A | 5 | 20 | 14 | 17.8 | 1 | 0 | 17.8 | 0.2 | 0
3374 | TORONTO BUTTONVILLE A | 5 | 21 | 14 | 20.25 | 4 | 0 | 20.25 | 0 | 2.25
3375 | TORONTO BUTTONVILLE A | 5 | 20 | 15 | 18.1 | 1 | 0 | 18.1 | 0 | 0.1
3375 | TORONTO BUTTONVILLE A | 5 | 21 | 15 | 20.85 | 4 | 0 | 20.85 | 0 | 2.85
3376 | TORONTO BUTTONVILLE A | 5 | 20 | 16 | 19 | 1 | 0 | 19 | 0 | 1
3376 | TORONTO BUTTONVILLE A | 5 | 21 | 16 | 20.875 | 4 | 0 | 20.875 | 0 | 2.875
3377 | TORONTO BUTTONVILLE A | 5 | 20 | 17 | 18.9 | 1 | 0 | 18.9 | 0 | 0.9
3377 | TORONTO BUTTONVILLE A | 5 | 21 | 17 | 20.45 | 4 | 0 | 20.45 | 0 | 2.45
3378 | TORONTO BUTTONVILLE A | 5 | 20 | 18 | 19.2 | 1 | 0 | 19.2 | 0 | 1.2
3378 | TORONTO BUTTONVILLE A | 5 | 21 | 18 | 20.15 | 4 | 0 | 20.15 | 0 | 2.15
3379 | TORONTO BUTTONVILLE A | 5 | 20 | 19 | 19.1 | 1 | 0 | 19.1 | 0 | 1.1
3379 | TORONTO BUTTONVILLE A | 5 | 21 | 19 | 19.925 | 4 | 0 | 19.925 | 0 | 1.925
3380 | TORONTO BUTTONVILLE A | 5 | 20 | 20 | 18.4 | 1 | 0 | 18.4 | 0 | 0.4
3380 | TORONTO BUTTONVILLE A | 5 | 21 | 20 | 19.125 | 4 | 0 | 19.125 | 0 | 1.125
3381 | TORONTO BUTTONVILLE A | 5 | 20 | 21 | 17 | 1 | 0 | 17 | 1 | 0
3381 | TORONTO BUTTONVILLE A | 5 | 21 | 21 | 18.425 | 4 | 0 | 18.425 | 0 | 0.425
3382 | TORONTO BUTTONVILLE A | 5 | 20 | 22 | 15.5 | 1 | 0 | 15.5 | 2.5 | 0
3382 | TORONTO BUTTONVILLE A | 5 | 21 | 22 | 17.55 | 4 | 0 | 17.55 | 0.45 | 0
3383 | TORONTO BUTTONVILLE A | 5 | 20 | 23 | 12.4 | 1 | 0 | 12.4 | 5.6 | 0
3383 | TORONTO BUTTONVILLE A | 5 | 21 | 23 | 16.75 | 4 | 0 | 16.75 | 1.25 | 0
3384 | TORONTO BUTTONVILLE A | 5 | 20 | 24 | 11.1 | 1 | 0 | 11.1 | 6.9 | 0
3384 | TORONTO BUTTONVILLE A | 5 | 21 | 24 | 16.7 | 4 | 0 | 16.7 | 1.3 | 0
3385 | TORONTO BUTTONVILLE A | 5 | 21 | 1 | 12.2 | 1 | 0 | 12.2 | 5.8 | 0
3385 | TORONTO BUTTONVILLE A | 5 | 22 | 1 | 16.325 | 4 | 0 | 16.325 | 1.675 | 0
3386 | TORONTO BUTTONVILLE A | 5 | 21 | 2 | 10.6 | 1 | 0 | 10.6 | 7.4 | 0
3386 | TORONTO BUTTONVILLE A | 5 | 22 | 2 | 15.725 | 4 | 0 | 15.725 | 2.275 | 0
3387 | TORONTO BUTTONVILLE A | 5 | 21 | 3 | 9.1 | 1 | 0 | 9.1 | 8.9 | 0
3387 | TORONTO BUTTONVILLE A | 5 | 22 | 3 | 15 | 4 | 0 | 15 | 3 | 0
3388 | TORONTO BUTTONVILLE A | 5 | 21 | 4 | 8.2 | 1 | 0 | 8.2 | 9.8 | 0
3388 | TORONTO BUTTONVILLE A | 5 | 22 | 4 | 14.1 | 4 | 0 | 14.1 | 3.9 | 0
3389 | TORONTO BUTTONVILLE A | 5 | 21 | 5 | 6.7 | 1 | 0 | 6.7 | 11.3 | 0
3389 | TORONTO BUTTONVILLE A | 5 | 22 | 5 | 13.5 | 4 | 0 | 13.5 | 4.5 | 0
3390 | TORONTO BUTTONVILLE A | 5 | 21 | 6 | 6.2 | 1 | 0 | 6.2 | 11.8 | 0
3390 | TORONTO BUTTONVILLE A | 5 | 22 | 6 | 12.975 | 4 | 0 | 12.975 | 5.025 | 0
3391 | TORONTO BUTTONVILLE A | 5 | 21 | 7 | 8.7 | 1 | 0 | 8.7 | 9.3 | 0
3391 | TORONTO BUTTONVILLE A | 5 | 22 | 7 | 13.175 | 4 | 0 | 13.175 | 4.825 | 0
3392 | TORONTO BUTTONVILLE A | 5 | 21 | 8 | 12 | 1 | 0 | 12 | 6 | 0
3392 | TORONTO BUTTONVILLE A | 5 | 22 | 8 | 14 | 4 | 0 | 14 | 4 | 0
3393 | TORONTO BUTTONVILLE A | 5 | 21 | 9 | 14.3 | 1 | 0 | 14.3 | 3.7 | 0
3393 | TORONTO BUTTONVILLE A | 5 | 22 | 9 | 15.275 | 4 | 0 | 15.275 | 2.725 | 0
3394 | TORONTO BUTTONVILLE A | 5 | 21 | 10 | 16.2 | 1 | 0 | 16.2 | 1.8 | 0
3394 | TORONTO BUTTONVILLE A | 5 | 22 | 10 | 16.775 | 4 | 0 | 16.775 | 1.225 | 0
3395 | TORONTO BUTTONVILLE A | 5 | 21 | 11 | 18 | 1 | 0 | 18 | 0 | 0
3395 | TORONTO BUTTONVILLE A | 5 | 22 | 11 | 17.1 | 4 | 0 | 17.1 | 0.9 | 0
3396 | TORONTO BUTTONVILLE A | 5 | 21 | 12 | NaN | 1 | 1 | 16.925 | 1.075 | 0
3396 | TORONTO BUTTONVILLE A | 5 | 22 | 12 | 16.75 | 4 | 0 | 16.75 | 1.25 | 0
3397 | TORONTO BUTTONVILLE A | 5 | 21 | 13 | 17.3 | 1 | 0 | 17.3 | 0.7 | 0
3397 | TORONTO BUTTONVILLE A | 5 | 22 | 13 | 16.5 | 4 | 0 | 16.5 | 1.5 | 0
3398 | TORONTO BUTTONVILLE A | 5 | 21 | 14 | 17.8 | 1 | 0 | 17.8 | 0.2 | 0
3398 | TORONTO BUTTONVILLE A | 5 | 22 | 14 | 16.625 | 4 | 0 | 16.625 | 1.375 | 0
3399 | TORONTO BUTTONVILLE A | 5 | 21 | 15 | 19.8 | 1 | 0 | 19.8 | 0 | 1.8
3399 | TORONTO BUTTONVILLE A | 5 | 22 | 15 | 16.75 | 4 | 0 | 16.75 | 1.25 | 0
3400 | TORONTO BUTTONVILLE A | 5 | 21 | 16 | 20 | 1 | 0 | 20 | 0 | 2
3400 | TORONTO BUTTONVILLE A | 5 | 22 | 16 | 17.25 | 4 | 0 | 17.25 | 0.75 | 0
3401 | TORONTO BUTTONVILLE A | 5 | 21 | 17 | 20.5 | 1 | 0 | 20.5 | 0 | 2.5
3401 | TORONTO BUTTONVILLE A | 5 | 22 | 17 | 17.175 | 4 | 0 | 17.175 | 0.825 | 0
3402 | TORONTO BUTTONVILLE A | 5 | 21 | 18 | 20.9 | 1 | 0 | 20.9 | 0 | 2.9
3402 | TORONTO BUTTONVILLE A | 5 | 22 | 18 | 17.3 | 4 | 0 | 17.3 | 0.7 | 0
3403 | TORONTO BUTTONVILLE A | 5 | 21 | 19 | 21.3 | 1 | 0 | 21.3 | 0 | 3.3
3403 | TORONTO BUTTONVILLE A | 5 | 22 | 19 | 17.325 | 4 | 0 | 17.325 | 0.675 | 0
3404 | TORONTO BUTTONVILLE A | 5 | 21 | 20 | 19.7 | 1 | 0 | 19.7 | 0 | 1.7
3404 | TORONTO BUTTONVILLE A | 5 | 22 | 20 | 16.875 | 4 | 0 | 16.875 | 1.125 | 0
3405 | TORONTO BUTTONVILLE A | 5 | 21 | 21 | 17.1 | 1 | 0 | 17.1 | 0.9 | 0
3405 | TORONTO BUTTONVILLE A | 5 | 22 | 21 | 16.25 | 4 | 0 | 16.25 | 1.75 | 0
3406 | TORONTO BUTTONVILLE A | 5 | 21 | 22 | 15.1 | 1 | 0 | 15.1 | 2.9 | 0
3406 | TORONTO BUTTONVILLE A | 5 | 22 | 22 | 15.425 | 4 | 0 | 15.425 | 2.575 | 0
3407 | TORONTO BUTTONVILLE A | 5 | 21 | 23 | 13.4 | 1 | 0 | 13.4 | 4.6 | 0
3407 | TORONTO BUTTONVILLE A | 5 | 22 | 23 | 14.85 | 4 | 0 | 14.85 | 3.15 | 0
3408 | TORONTO BUTTONVILLE A | 5 | 21 | 24 | 12.6 | 1 | 0 | 12.6 | 5.4 | 0
3408 | TORONTO BUTTONVILLE A | 5 | 22 | 24 | 14.3 | 4 | 0 | 14.3 | 3.7 | 0
3409 | TORONTO BUTTONVILLE A | 5 | 22 | 1 | 11.6 | 1 | 0 | 11.6 | 6.4 | 0
3409 | TORONTO BUTTONVILLE A | 5 | 23 | 1 | 13.225 | 4 | 0 | 13.225 | 4.775 | 0
3410 | TORONTO BUTTONVILLE A | 5 | 22 | 2 | 10.8 | 1 | 0 | 10.8 | 7.2 | 0
3410 | TORONTO BUTTONVILLE A | 5 | 23 | 2 | 12.65 | 4 | 0 | 12.65 | 5.35 | 0
3411 | TORONTO BUTTONVILLE A | 5 | 22 | 3 | 10.3 | 1 | 0 | 10.3 | 7.7 | 0
3411 | TORONTO BUTTONVILLE A | 5 | 23 | 3 | 12.15 | 4 | 0 | 12.15 | 5.85 | 0
3412 | TORONTO BUTTONVILLE A | 5 | 22 | 4 | 9.1 | 1 | 0 | 9.1 | 8.9 | 0
3412 | TORONTO BUTTONVILLE A | 5 | 23 | 4 | 11.675 | 4 | 0 | 11.675 | 6.325 | 0
3413 | TORONTO BUTTONVILLE A | 5 | 22 | 5 | 8.7 | 1 | 0 | 8.7 | 9.3 | 0
3413 | TORONTO BUTTONVILLE A | 5 | 23 | 5 | 11.775 | 4 | 0 | 11.775 | 6.225 | 0
3414 | TORONTO BUTTONVILLE A | 5 | 22 | 6 | 8.8 | 1 | 0 | 8.8 | 9.2 | 0
3414 | TORONTO BUTTONVILLE A | 5 | 23 | 6 | 12.375 | 4 | 0 | 12.375 | 5.625 | 0
3415 | TORONTO BUTTONVILLE A | 5 | 22 | 7 | 11.5 | 1 | 0 | 11.5 | 6.5 | 0
3415 | TORONTO BUTTONVILLE A | 5 | 23 | 7 | 13.425 | 4 | 0 | 13.425 | 4.575 | 0
3416 | TORONTO BUTTONVILLE A | 5 | 22 | 8 | 15.2 | 1 | 0 | 15.2 | 2.8 | 0
3416 | TORONTO BUTTONVILLE A | 5 | 23 | 8 | 15.275 | 4 | 0 | 15.275 | 2.725 | 0
3417 | TORONTO BUTTONVILLE A | 5 | 22 | 9 | 18.5 | 1 | 0 | 18.5 | 0 | 0.5
3417 | TORONTO BUTTONVILLE A | 5 | 23 | 9 | 17 | 4 | 0 | 17 | 1 | 0
3418 | TORONTO BUTTONVILLE A | 5 | 22 | 10 | 21.5 | 1 | 0 | 21.5 | 0 | 3.5
3418 | TORONTO BUTTONVILLE A | 5 | 23 | 10 | 17.5667 | 4 | 1 | 17.5667 | 0.43333 | 0
3419 | TORONTO BUTTONVILLE A | 5 | 22 | 11 | 23.1 | 1 | 0 | 23.1 | 0 | 5.1
3419 | TORONTO BUTTONVILLE A | 5 | 23 | 11 | 18.125 | 4 | 0 | 18.125 | 0 | 0.125
3420 | TORONTO BUTTONVILLE A | 5 | 22 | 12 | 24 | 1 | 0 | 24 | 0 | 6
3420 | TORONTO BUTTONVILLE A | 5 | 23 | 12 | 18.4667 | 4 | 1 | 18.4667 | 0 | 0.46667
3421 | TORONTO BUTTONVILLE A | 5 | 22 | 13 | 24.8 | 1 | 0 | 24.8 | 0 | 6.8
3421 | TORONTO BUTTONVILLE A | 5 | 23 | 13 | 19.45 | 4 | 0 | 19.45 | 0 | 1.45
3422 | TORONTO BUTTONVILLE A | 5 | 22 | 14 | 25 | 1 | 0 | 25 | 0 | 7
3422 | TORONTO BUTTONVILLE A | 5 | 23 | 14 | 19.975 | 4 | 0 | 19.975 | 0 | 1.975
3423 | TORONTO BUTTONVILLE A | 5 | 22 | 15 | 25 | 1 | 0 | 25 | 0 | 7
3423 | TORONTO BUTTONVILLE A | 5 | 23 | 15 | 21.825 | 4 | 0 | 21.825 | 0 | 3.825
3424 | TORONTO BUTTONVILLE A | 5 | 22 | 16 | 24 | 1 | 0 | 24 | 0 | 6
3424 | TORONTO BUTTONVILLE A | 5 | 23 | 16 | 23.1 | 4 | 0 | 23.1 | 0 | 5.1
3425 | TORONTO BUTTONVILLE A | 5 | 22 | 17 | 24.9 | 1 | 0 | 24.9 | 0 | 6.9
3425 | TORONTO BUTTONVILLE A | 5 | 23 | 17 | 22.65 | 4 | 0 | 22.65 | 0 | 4.65
3426 | TORONTO BUTTONVILLE A | 5 | 22 | 18 | 24.4 | 1 | 0 | 24.4 | 0 | 6.4
3426 | TORONTO BUTTONVILLE A | 5 | 23 | 18 | 22.15 | 4 | 0 | 22.15 | 0 | 4.15
3427 | TORONTO BUTTONVILLE A | 5 | 22 | 19 | 23.1 | 1 | 0 | 23.1 | 0 | 5.1
3427 | TORONTO BUTTONVILLE A | 5 | 23 | 19 | 21.15 | 4 | 0 | 21.15 | 0 | 3.15
3428 | TORONTO BUTTONVILLE A | 5 | 22 | 20 | 22.3 | 1 | 0 | 22.3 | 0 | 4.3
3428 | TORONTO BUTTONVILLE A | 5 | 23 | 20 | 19.925 | 4 | 0 | 19.925 | 0 | 1.925
3429 | TORONTO BUTTONVILLE A | 5 | 22 | 21 | 20.4 | 1 | 0 | 20.4 | 0 | 2.4
3429 | TORONTO BUTTONVILLE A | 5 | 23 | 21 | 18.1 | 4 | 0 | 18.1 | 0 | 0.1
3430 | TORONTO BUTTONVILLE A | 5 | 22 | 22 | 18.4 | 1 | 0 | 18.4 | 0 | 0.4
3430 | TORONTO BUTTONVILLE A | 5 | 23 | 22 | 16.9 | 4 | 0 | 16.9 | 1.1 | 0
3431 | TORONTO BUTTONVILLE A | 5 | 22 | 23 | 18.3 | 1 | 0 | 18.3 | 0 | 0.3
3431 | TORONTO BUTTONVILLE A | 5 | 23 | 23 | 15.95 | 4 | 0 | 15.95 | 2.05 | 0
3432 | TORONTO BUTTONVILLE A | 5 | 22 | 24 | 17.1 | 1 | 0 | 17.1 | 0.9 | 0
3432 | TORONTO BUTTONVILLE A | 5 | 23 | 24 | 15.45 | 4 | 0 | 15.45 | 2.55 | 0
3433 | TORONTO BUTTONVILLE A | 5 | 23 | 1 | 15.1 | 1 | 0 | 15.1 | 2.9 | 0
3433 | TORONTO BUTTONVILLE A | 5 | 24 | 1 | 14.625 | 4 | 0 | 14.625 | 3.375 | 0
3434 | TORONTO BUTTONVILLE A | 5 | 23 | 2 | 14.5 | 1 | 0 | 14.5 | 3.5 | 0
3434 | TORONTO BUTTONVILLE A | 5 | 24 | 2 | 13.375 | 4 | 0 | 13.375 | 4.625 | 0
3435 | TORONTO BUTTONVILLE A | 5 | 23 | 3 | 14.5 | 1 | 0 | 14.5 | 3.5 | 0
3435 | TORONTO BUTTONVILLE A | 5 | 24 | 3 | 12.175 | 4 | 0 | 12.175 | 5.825 | 0
3436 | TORONTO BUTTONVILLE A | 5 | 23 | 4 | 13.6 | 1 | 0 | 13.6 | 4.4 | 0
3436 | TORONTO BUTTONVILLE A | 5 | 24 | 4 | 11.875 | 4 | 0 | 11.875 | 6.125 | 0
3437 | TORONTO BUTTONVILLE A | 5 | 23 | 5 | 12.6 | 1 | 0 | 12.6 | 5.4 | 0
3437 | TORONTO BUTTONVILLE A | 5 | 24 | 5 | 11.975 | 4 | 0 | 11.975 | 6.025 | 0
3438 | TORONTO BUTTONVILLE A | 5 | 23 | 6 | 12.8 | 1 | 0 | 12.8 | 5.2 | 0
3438 | TORONTO BUTTONVILLE A | 5 | 24 | 6 | 11.45 | 4 | 0 | 11.45 | 6.55 | 0
3439 | TORONTO BUTTONVILLE A | 5 | 23 | 7 | 14.5 | 1 | 0 | 14.5 | 3.5 | 0
3439 | TORONTO BUTTONVILLE A | 5 | 24 | 7 | 12.45 | 4 | 0 | 12.45 | 5.55 | 0
3440 | TORONTO BUTTONVILLE A | 5 | 23 | 8 | 17.1 | 1 | 0 | 17.1 | 0.9 | 0
3440 | TORONTO BUTTONVILLE A | 5 | 24 | 8 | 14.5 | 4 | 0 | 14.5 | 3.5 | 0
3441 | TORONTO BUTTONVILLE A | 5 | 23 | 9 | 20.3 | 1 | 0 | 20.3 | 0 | 2.3
3441 | TORONTO BUTTONVILLE A | 5 | 24 | 9 | 16.175 | 4 | 0 | 16.175 | 1.825 | 0
3442 | TORONTO BUTTONVILLE A | 5 | 23 | 10 | 22.2 | 1 | 0 | 22.2 | 0 | 4.2
3442 | TORONTO BUTTONVILLE A | 5 | 24 | 10 | 17.475 | 4 | 0 | 17.475 | 0.525 | 0
3443 | TORONTO BUTTONVILLE A | 5 | 23 | 11 | 24.6 | 1 | 0 | 24.6 | 0 | 6.6
3443 | TORONTO BUTTONVILLE A | 5 | 24 | 11 | 19.475 | 4 | 0 | 19.475 | 0 | 1.475
3444 | TORONTO BUTTONVILLE A | 5 | 23 | 12 | 24.4 | 1 | 0 | 24.4 | 0 | 6.4
3444 | TORONTO BUTTONVILLE A | 5 | 24 | 12 | 20.325 | 4 | 0 | 20.325 | 0 | 2.325
3445 | TORONTO BUTTONVILLE A | 5 | 23 | 13 | 25.5 | 1 | 0 | 25.5 | 0 | 7.5
3445 | TORONTO BUTTONVILLE A | 5 | 24 | 13 | 21.175 | 4 | 0 | 21.175 | 0 | 3.175
3446 | TORONTO BUTTONVILLE A | 5 | 23 | 14 | 25.1 | 1 | 0 | 25.1 | 0 | 7.1
3446 | TORONTO BUTTONVILLE A | 5 | 24 | 14 | 21.65 | 4 | 0 | 21.65 | 0 | 3.65
3447 | TORONTO BUTTONVILLE A | 5 | 23 | 15 | 24.9 | 1 | 0 | 24.9 | 0 | 6.9
3447 | TORONTO BUTTONVILLE A | 5 | 24 | 15 | 22.075 | 4 | 0 | 22.075 | 0 | 4.075
3448 | TORONTO BUTTONVILLE A | 5 | 23 | 16 | 25.5 | 1 | 0 | 25.5 | 0 | 7.5
3448 | TORONTO BUTTONVILLE A | 5 | 24 | 16 | 22.4 | 4 | 0 | 22.4 | 0 | 4.4
3449 | TORONTO BUTTONVILLE A | 5 | 23 | 17 | 25 | 1 | 0 | 25 | 0 | 7
3449 | TORONTO BUTTONVILLE A | 5 | 24 | 17 | 22.975 | 4 | 0 | 22.975 | 0 | 4.975
3450 | TORONTO BUTTONVILLE A | 5 | 23 | 18 | 24.3 | 1 | 0 | 24.3 | 0 | 6.3
3450 | TORONTO BUTTONVILLE A | 5 | 24 | 18 | 22.65 | 4 | 0 | 22.65 | 0 | 4.65
3451 | TORONTO BUTTONVILLE A | 5 | 23 | 19 | 23.9 | 1 | 0 | 23.9 | 0 | 5.9
3451 | TORONTO BUTTONVILLE A | 5 | 24 | 19 | 22.075 | 4 | 0 | 22.075 | 0 | 4.075
3452 | TORONTO BUTTONVILLE A | 5 | 23 | 20 | 23 | 1 | 0 | 23 | 0 | 5
3452 | TORONTO BUTTONVILLE A | 5 | 24 | 20 | 20.65 | 4 | 0 | 20.65 | 0 | 2.65
3453 | TORONTO BUTTONVILLE A | 5 | 23 | 21 | 21.8 | 1 | 0 | 21.8 | 0 | 3.8
3453 | TORONTO BUTTONVILLE A | 5 | 24 | 21 | 19.425 | 4 | 0 | 19.425 | 0 | 1.425
3454 | TORONTO BUTTONVILLE A | 5 | 23 | 22 | 21.1 | 1 | 0 | 21.1 | 0 | 3.1
3454 | TORONTO BUTTONVILLE A | 5 | 24 | 22 | 18.9 | 4 | 0 | 18.9 | 0 | 0.9
3455 | TORONTO BUTTONVILLE A | 5 | 23 | 23 | 19.2 | 1 | 0 | 19.2 | 0 | 1.2
3455 | TORONTO BUTTONVILLE A | 5 | 24 | 23 | 17.925 | 4 | 0 | 17.925 | 0.075 | 0
3456 | TORONTO BUTTONVILLE A | 5 | 23 | 24 | 18.7 | 1 | 0 | 18.7 | 0 | 0.7
3456 | TORONTO BUTTONVILLE A | 5 | 24 | 24 | 17.2 | 4 | 0 | 17.2 | 0.8 | 0
3457 | TORONTO BUTTONVILLE A | 5 | 24 | 1 | 18 | 1 | 0 | 18 | 0 | 0
3457 | TORONTO BUTTONVILLE A | 5 | 25 | 1 | 16.375 | 4 | 0 | 16.375 | 1.625 | 0
3458 | TORONTO BUTTONVILLE A | 5 | 24 | 2 | 18.1 | 1 | 0 | 18.1 | 0 | 0.1
3458 | TORONTO BUTTONVILLE A | 5 | 25 | 2 | 15.5 | 4 | 0 | 15.5 | 2.5 | 0
3459 | TORONTO BUTTONVILLE A | 5 | 24 | 3 | 18.7 | 1 | 0 | 18.7 | 0 | 0.7
3459 | TORONTO BUTTONVILLE A | 5 | 25 | 3 | 14.5 | 4 | 0 | 14.5 | 3.5 | 0
3460 | TORONTO BUTTONVILLE A | 5 | 24 | 4 | 18.6 | 1 | 0 | 18.6 | 0 | 0.6
3460 | TORONTO BUTTONVILLE A | 5 | 25 | 4 | 14.175 | 4 | 0 | 14.175 | 3.825 | 0
3461 | TORONTO BUTTONVILLE A | 5 | 24 | 5 | 17.3 | 1 | 0 | 17.3 | 0.7 | 0
3461 | TORONTO BUTTONVILLE A | 5 | 25 | 5 | 13.95 | 4 | 0 | 13.95 | 4.05 | 0
3462 | TORONTO BUTTONVILLE A | 5 | 24 | 6 | 16 | 1 | 0 | 16 | 2 | 0
3462 | TORONTO BUTTONVILLE A | 5 | 25 | 6 | 14.25 | 4 | 0 | 14.25 | 3.75 | 0
3463 | TORONTO BUTTONVILLE A | 5 | 24 | 7 | 15.9 | 1 | 0 | 15.9 | 2.1 | 0
3463 | TORONTO BUTTONVILLE A | 5 | 25 | 7 | 14.55 | 4 | 0 | 14.55 | 3.45 | 0
3464 | TORONTO BUTTONVILLE A | 5 | 24 | 8 | 17.2 | 1 | 0 | 17.2 | 0.8 | 0
3464 | TORONTO BUTTONVILLE A | 5 | 25 | 8 | 15.6 | 4 | 0 | 15.6 | 2.4 | 0
3465 | TORONTO BUTTONVILLE A | 5 | 24 | 9 | 18.6 | 1 | 0 | 18.6 | 0 | 0.6
3465 | TORONTO BUTTONVILLE A | 5 | 25 | 9 | 16.75 | 4 | 0 | 16.75 | 1.25 | 0
3466 | TORONTO BUTTONVILLE A | 5 | 24 | 10 | 21.4 | 1 | 0 | 21.4 | 0 | 3.4
3466 | TORONTO BUTTONVILLE A | 5 | 25 | 10 | 18.3 | 4 | 0 | 18.3 | 0 | 0.3
3467 | TORONTO BUTTONVILLE A | 5 | 24 | 11 | 22.9 | 1 | 0 | 22.9 | 0 | 4.9
3467 | TORONTO BUTTONVILLE A | 5 | 25 | 11 | 19.175 | 4 | 0 | 19.175 | 0 | 1.175
3468 | TORONTO BUTTONVILLE A | 5 | 24 | 12 | 24.2 | 1 | 0 | 24.2 | 0 | 6.2
3468 | TORONTO BUTTONVILLE A | 5 | 25 | 12 | 19.55 | 4 | 0 | 19.55 | 0 | 1.55
3469 | TORONTO BUTTONVILLE A | 5 | 24 | 13 | 25.6 | 1 | 0 | 25.6 | 0 | 7.6
3469 | TORONTO BUTTONVILLE A | 5 | 25 | 13 | 20.3 | 4 | 0 | 20.3 | 0 | 2.3
3470 | TORONTO BUTTONVILLE A | 5 | 24 | 14 | 25.5 | 1 | 0 | 25.5 | 0 | 7.5
3470 | TORONTO BUTTONVILLE A | 5 | 25 | 14 | 21.25 | 4 | 0 | 21.25 | 0 | 3.25
3471 | TORONTO BUTTONVILLE A | 5 | 24 | 15 | 25.1 | 1 | 0 | 25.1 | 0 | 7.1
3471 | TORONTO BUTTONVILLE A | 5 | 25 | 15 | 21.625 | 4 | 0 | 21.625 | 0 | 3.625
3472 | TORONTO BUTTONVILLE A | 5 | 24 | 16 | 24.7 | 1 | 0 | 24.7 | 0 | 6.7
3472 | TORONTO BUTTONVILLE A | 5 | 25 | 16 | 22.725 | 4 | 0 | 22.725 | 0 | 4.725
3473 | TORONTO BUTTONVILLE A | 5 | 24 | 17 | 23.4 | 1 | 0 | 23.4 | 0 | 5.4
3473 | TORONTO BUTTONVILLE A | 5 | 25 | 17 | 22.725 | 4 | 0 | 22.725 | 0 | 4.725
3474 | TORONTO BUTTONVILLE A | 5 | 24 | 18 | 23.1 | 1 | 0 | 23.1 | 0 | 5.1
3474 | TORONTO BUTTONVILLE A | 5 | 25 | 18 | 22.4 | 4 | 0 | 22.4 | 0 | 4.4
3475 | TORONTO BUTTONVILLE A | 5 | 24 | 19 | 22.1 | 1 | 0 | 22.1 | 0 | 4.1
3475 | TORONTO BUTTONVILLE A | 5 | 25 | 19 | 22.375 | 4 | 0 | 22.375 | 0 | 4.375
3476 | TORONTO BUTTONVILLE A | 5 | 24 | 20 | 21.2 | 1 | 0 | 21.2 | 0 | 3.2
3476 | TORONTO BUTTONVILLE A | 5 | 25 | 20 | 21.825 | 4 | 0 | 21.825 | 0 | 3.825
3477 | TORONTO BUTTONVILLE A | 5 | 24 | 21 | 19.9 | 1 | 0 | 19.9 | 0 | 1.9
3477 | TORONTO BUTTONVILLE A | 5 | 25 | 21 | 20.9 | 4 | 0 | 20.9 | 0 | 2.9
3478 | TORONTO BUTTONVILLE A | 5 | 24 | 22 | 19.5 | 1 | 0 | 19.5 | 0 | 1.5
3478 | TORONTO BUTTONVILLE A | 5 | 25 | 22 | 20.225 | 4 | 0 | 20.225 | 0 | 2.225
3479 | TORONTO BUTTONVILLE A | 5 | 24 | 23 | 19.2 | 1 | 0 | 19.2 | 0 | 1.2
3479 | TORONTO BUTTONVILLE A | 5 | 25 | 23 | 19.55 | 4 | 0 | 19.55 | 0 | 1.55
3480 | TORONTO BUTTONVILLE A | 5 | 24 | 24 | 19.2 | 1 | 0 | 19.2 | 0 | 1.2
3480 | TORONTO BUTTONVILLE A | 5 | 25 | 24 | 18.925 | 4 | 0 | 18.925 | 0 | 0.925
3481 | TORONTO BUTTONVILLE A | 5 | 25 | 1 | 18.3 | 1 | 0 | 18.3 | 0 | 0.3
3481 | TORONTO BUTTONVILLE A | 5 | 26 | 1 | 19.4 | 4 | 0 | 19.4 | 0 | 1.4
3482 | TORONTO BUTTONVILLE A | 5 | 25 | 2 | 18.2 | 1 | 0 | 18.2 | 0 | 0.2
3482 | TORONTO BUTTONVILLE A | 5 | 26 | 2 | 19.4 | 4 | 0 | 19.4 | 0 | 1.4
3483 | TORONTO BUTTONVILLE A | 5 | 25 | 3 | 18.2 | 1 | 0 | 18.2 | 0 | 0.2
3483 | TORONTO BUTTONVILLE A | 5 | 26 | 3 | 18.575 | 4 | 0 | 18.575 | 0 | 0.575
3484 | TORONTO BUTTONVILLE A | 5 | 25 | 4 | 18.1 | 1 | 0 | 18.1 | 0 | 0.1
3484 | TORONTO BUTTONVILLE A | 5 | 26 | 4 | 18.15 | 4 | 0 | 18.15 | 0 | 0.15
3485 | TORONTO BUTTONVILLE A | 5 | 25 | 5 | 19.5 | 1 | 0 | 19.5 | 0 | 1.5
3485 | TORONTO BUTTONVILLE A | 5 | 26 | 5 | 17.45 | 4 | 0 | 17.45 | 0.55 | 0
3486 | TORONTO BUTTONVILLE A | 5 | 25 | 6 | 19.4 | 1 | 0 | 19.4 | 0 | 1.4
3486 | TORONTO BUTTONVILLE A | 5 | 26 | 6 | 17.375 | 4 | 0 | 17.375 | 0.625 | 0
3487 | TORONTO BUTTONVILLE A | 5 | 25 | 7 | 20.5 | 1 | 0 | 20.5 | 0 | 2.5
3487 | TORONTO BUTTONVILLE A | 5 | 26 | 7 | 18.1 | 4 | 0 | 18.1 | 0 | 0.1
3488 | TORONTO BUTTONVILLE A | 5 | 25 | 8 | 21.8 | 1 | 0 | 21.8 | 0 | 3.8
3488 | TORONTO BUTTONVILLE A | 5 | 26 | 8 | 18.825 | 4 | 0 | 18.825 | 0 | 0.825
3489 | TORONTO BUTTONVILLE A | 5 | 25 | 9 | 23.2 | 1 | 0 | 23.2 | 0 | 5.2
3489 | TORONTO BUTTONVILLE A | 5 | 26 | 9 | 19.75 | 4 | 0 | 19.75 | 0 | 1.75
3490 | TORONTO BUTTONVILLE A | 5 | 25 | 10 | 25.2 | 1 | 0 | 25.2 | 0 | 7.2
3490 | TORONTO BUTTONVILLE A | 5 | 26 | 10 | 20.35 | 4 | 0 | 20.35 | 0 | 2.35
3491 | TORONTO BUTTONVILLE A | 5 | 25 | 11 | 26.4 | 1 | 0 | 26.4 | 0 | 8.4
3491 | TORONTO BUTTONVILLE A | 5 | 26 | 11 | 20.55 | 4 | 0 | 20.55 | 0 | 2.55
3492 | TORONTO BUTTONVILLE A | 5 | 25 | 12 | 27.3 | 1 | 0 | 27.3 | 0 | 9.3
3492 | TORONTO BUTTONVILLE A | 5 | 26 | 12 | 20.95 | 4 | 0 | 20.95 | 0 | 2.95
3493 | TORONTO BUTTONVILLE A | 5 | 25 | 13 | 28.6 | 1 | 0 | 28.6 | 0 | 10.6
3493 | TORONTO BUTTONVILLE A | 5 | 26 | 13 | 21.75 | 4 | 0 | 21.75 | 0 | 3.75
3494 | TORONTO BUTTONVILLE A | 5 | 25 | 14 | 30.1 | 1 | 0 | 30.1 | 0 | 12.1
3494 | TORONTO BUTTONVILLE A | 5 | 26 | 14 | 22.175 | 4 | 0 | 22.175 | 0 | 4.175
3495 | TORONTO BUTTONVILLE A | 5 | 25 | 15 | 30 | 1 | 0 | 30 | 0 | 12
3495 | TORONTO BUTTONVILLE A | 5 | 26 | 15 | 22.3 | 4 | 0 | 22.3 | 0 | 4.3
3496 | TORONTO BUTTONVILLE A | 5 | 25 | 16 | 29.3 | 1 | 0 | 29.3 | 0 | 11.3
3496 | TORONTO BUTTONVILLE A | 5 | 26 | 16 | 22.35 | 4 | 0 | 22.35 | 0 | 4.35
3497 | TORONTO BUTTONVILLE A | 5 | 25 | 17 | 30.1 | 1 | 0 | 30.1 | 0 | 12.1
3497 | TORONTO BUTTONVILLE A | 5 | 26 | 17 | 22.05 | 4 | 0 | 22.05 | 0 | 4.05
3498 | TORONTO BUTTONVILLE A | 5 | 25 | 18 | 29.3 | 1 | 0 | 29.3 | 0 | 11.3
3498 | TORONTO BUTTONVILLE A | 5 | 26 | 18 | 20.3 | 4 | 0 | 20.3 | 0 | 2.3
3499 | TORONTO BUTTONVILLE A | 5 | 25 | 19 | 28.2 | 1 | 0 | 28.2 | 0 | 10.2
3499 | TORONTO BUTTONVILLE A | 5 | 26 | 19 | 19.8 | 4 | 0 | 19.8 | 0 | 1.8
3500 | TORONTO BUTTONVILLE A | 5 | 25 | 20 | 27.3 | 1 | 0 | 27.3 | 0 | 9.3
3500 | TORONTO BUTTONVILLE A | 5 | 26 | 20 | 18.95 | 4 | 0 | 18.95 | 0 | 0.95
3501 | TORONTO BUTTONVILLE A | 5 | 25 | 21 | 25.5 | 1 | 0 | 25.5 | 0 | 7.5
3501 | TORONTO BUTTONVILLE A | 5 | 26 | 21 | 17.5 | 4 | 0 | 17.5 | 0.5 | 0
3502 | TORONTO BUTTONVILLE A | 5 | 25 | 22 | 24.7 | 1 | 0 | 24.7 | 0 | 6.7
3502 | TORONTO BUTTONVILLE A | 5 | 26 | 22 | 16.35 | 4 | 0 | 16.35 | 1.65 | 0
3503 | TORONTO BUTTONVILLE A | 5 | 25 | 23 | 22.2 | 1 | 0 | 22.2 | 0 | 4.2
3503 | TORONTO BUTTONVILLE A | 5 | 26 | 23 | 15.725 | 4 | 0 | 15.725 | 2.275 | 0
3504 | TORONTO BUTTONVILLE A | 5 | 25 | 24 | 20 | 1 | 0 | 20 | 0 | 2
3504 | TORONTO BUTTONVILLE A | 5 | 26 | 24 | 14.625 | 4 | 0 | 14.625 | 3.375 | 0
3505 | TORONTO BUTTONVILLE A | 5 | 26 | 1 | 19.4 | 1 | 0 | 19.4 | 0 | 1.4
3505 | TORONTO BUTTONVILLE A | 5 | 27 | 1 | 13.8 | 4 | 0 | 13.8 | 4.2 | 0
3506 | TORONTO BUTTONVILLE A | 5 | 26 | 2 | 18.6 | 1 | 0 | 18.6 | 0 | 0.6
3506 | TORONTO BUTTONVILLE A | 5 | 27 | 2 | 13.2 | 4 | 0 | 13.2 | 4.8 | 0
3507 | TORONTO BUTTONVILLE A | 5 | 26 | 3 | 18 | 1 | 0 | 18 | 0 | 0
3507 | TORONTO BUTTONVILLE A | 5 | 27 | 3 | 12.725 | 4 | 0 | 12.725 | 5.275 | 0
3508 | TORONTO BUTTONVILLE A | 5 | 26 | 4 | 18 | 1 | 0 | 18 | 0 | 0
3508 | TORONTO BUTTONVILLE A | 5 | 27 | 4 | 12.45 | 4 | 0 | 12.45 | 5.55 | 0
3509 | TORONTO BUTTONVILLE A | 5 | 26 | 5 | 17.3 | 1 | 0 | 17.3 | 0.7 | 0
3509 | TORONTO BUTTONVILLE A | 5 | 27 | 5 | 12.4 | 4 | 0 | 12.4 | 5.6 | 0
3510 | TORONTO BUTTONVILLE A | 5 | 26 | 6 | 17.4 | 1 | 0 | 17.4 | 0.6 | 0
3510 | TORONTO BUTTONVILLE A | 5 | 27 | 6 | 12.475 | 4 | 0 | 12.475 | 5.525 | 0
3511 | TORONTO BUTTONVILLE A | 5 | 26 | 7 | 18.9 | 1 | 0 | 18.9 | 0 | 0.9
3511 | TORONTO BUTTONVILLE A | 5 | 27 | 7 | 13.325 | 4 | 0 | 13.325 | 4.675 | 0
3512 | TORONTO BUTTONVILLE A | 5 | 26 | 8 | 21 | 1 | 0 | 21 | 0 | 3
3512 | TORONTO BUTTONVILLE A | 5 | 27 | 8 | 14.475 | 4 | 0 | 14.475 | 3.525 | 0
3513 | TORONTO BUTTONVILLE A | 5 | 26 | 9 | 22.9 | 1 | 0 | 22.9 | 0 | 4.9
3513 | TORONTO BUTTONVILLE A | 5 | 27 | 9 | 15.425 | 4 | 0 | 15.425 | 2.575 | 0
3514 | TORONTO BUTTONVILLE A | 5 | 26 | 10 | 25.1 | 1 | 0 | 25.1 | 0 | 7.1
3514 | TORONTO BUTTONVILLE A | 5 | 27 | 10 | 16.6 | 4 | 0 | 16.6 | 1.4 | 0
3515 | TORONTO BUTTONVILLE A | 5 | 26 | 11 | 27.2 | 1 | 0 | 27.2 | 0 | 9.2
3515 | TORONTO BUTTONVILLE A | 5 | 27 | 11 | 18.025 | 4 | 0 | 18.025 | 0 | 0.025
3516 | TORONTO BUTTONVILLE A | 5 | 26 | 12 | 29 | 1 | 0 | 29 | 0 | 11
3516 | TORONTO BUTTONVILLE A | 5 | 27 | 12 | 18.7 | 4 | 0 | 18.7 | 0 | 0.7
3517 | TORONTO BUTTONVILLE A | 5 | 26 | 13 | 29.6 | 1 | 0 | 29.6 | 0 | 11.6
3517 | TORONTO BUTTONVILLE A | 5 | 27 | 13 | 19.15 | 4 | 0 | 19.15 | 0 | 1.15
3518 | TORONTO BUTTONVILLE A | 5 | 26 | 14 | 30.7 | 1 | 0 | 30.7 | 0 | 12.7
3518 | TORONTO BUTTONVILLE A | 5 | 27 | 14 | 20.2 | 4 | 0 | 20.2 | 0 | 2.2
3519 | TORONTO BUTTONVILLE A | 5 | 26 | 15 | 30.8 | 1 | 0 | 30.8 | 0 | 12.8
3519 | TORONTO BUTTONVILLE A | 5 | 27 | 15 | 20.35 | 4 | 0 | 20.35 | 0 | 2.35
3520 | TORONTO BUTTONVILLE A | 5 | 26 | 16 | 31.6 | 1 | 0 | 31.6 | 0 | 13.6
3520 | TORONTO BUTTONVILLE A | 5 | 27 | 16 | 20.775 | 4 | 0 | 20.775 | 0 | 2.775
3521 | TORONTO BUTTONVILLE A | 5 | 26 | 17 | 31.5 | 1 | 0 | 31.5 | 0 | 13.5
3521 | TORONTO BUTTONVILLE A | 5 | 27 | 17 | 20.5 | 4 | 0 | 20.5 | 0 | 2.5
3522 | TORONTO BUTTONVILLE A | 5 | 26 | 18 | 31.1 | 1 | 0 | 31.1 | 0 | 13.1
3522 | TORONTO BUTTONVILLE A | 5 | 27 | 18 | 19.2 | 4 | 0 | 19.2 | 0 | 1.2
3523 | TORONTO BUTTONVILLE A | 5 | 26 | 19 | 30.7 | 1 | 0 | 30.7 | 0 | 12.7
3523 | TORONTO BUTTONVILLE A | 5 | 27 | 19 | 18.225 | 4 | 0 | 18.225 | 0 | 0.225
3524 | TORONTO BUTTONVILLE A | 5 | 26 | 20 | 29.8 | 1 | 0 | 29.8 | 0 | 11.8
3524 | TORONTO BUTTONVILLE A | 5 | 27 | 20 | 17.175 | 4 | 0 | 17.175 | 0.825 | 0
3525 | TORONTO BUTTONVILLE A | 5 | 26 | 21 | 25 | 1 | 0 | 25 | 0 | 7
3525 | TORONTO BUTTONVILLE A | 5 | 27 | 21 | 15.55 | 4 | 0 | 15.55 | 2.45 | 0
3526 | TORONTO BUTTONVILLE A | 5 | 26 | 22 | 23.8 | 1 | 0 | 23.8 | 0 | 5.8
3526 | TORONTO BUTTONVILLE A | 5 | 27 | 22 | 14.5 | 4 | 0 | 14.5 | 3.5 | 0
3527 | TORONTO BUTTONVILLE A | 5 | 26 | 23 | 22 | 1 | 0 | 22 | 0 | 4
3527 | TORONTO BUTTONVILLE A | 5 | 27 | 23 | 13.75 | 4 | 0 | 13.75 | 4.25 | 0
3528 | TORONTO BUTTONVILLE A | 5 | 26 | 24 | 20.8 | 1 | 0 | 20.8 | 0 | 2.8
3528 | TORONTO BUTTONVILLE A | 5 | 27 | 24 | 13.775 | 4 | 0 | 13.775 | 4.225 | 0
3529 | TORONTO BUTTONVILLE A | 5 | 27 | 1 | 20.7 | 1 | 0 | 20.7 | 0 | 2.7
3529 | TORONTO BUTTONVILLE A | 5 | 28 | 1 | 13.15 | 4 | 0 | 13.15 | 4.85 | 0
3530 | TORONTO BUTTONVILLE A | 5 | 27 | 2 | 19.8 | 1 | 0 | 19.8 | 0 | 1.8
3530 | TORONTO BUTTONVILLE A | 5 | 28 | 2 | 12.675 | 4 | 0 | 12.675 | 5.325 | 0
3531 | TORONTO BUTTONVILLE A | 5 | 27 | 3 | 19.9 | 1 | 0 | 19.9 | 0 | 1.9
3531 | TORONTO BUTTONVILLE A | 5 | 28 | 3 | 11.95 | 4 | 0 | 11.95 | 6.05 | 0
3532 | TORONTO BUTTONVILLE A | 5 | 27 | 4 | 19.1 | 1 | 0 | 19.1 | 0 | 1.1
3532 | TORONTO BUTTONVILLE A | 5 | 28 | 4 | 11.6 | 4 | 0 | 11.6 | 6.4 | 0
3533 | TORONTO BUTTONVILLE A | 5 | 27 | 5 | 18.8 | 1 | 0 | 18.8 | 0 | 0.8
3533 | TORONTO BUTTONVILLE A | 5 | 28 | 5 | 11.225 | 4 | 0 | 11.225 | 6.775 | 0
3534 | TORONTO BUTTONVILLE A | 5 | 27 | 6 | 18.7 | 1 | 0 | 18.7 | 0 | 0.7
3534 | TORONTO BUTTONVILLE A | 5 | 28 | 6 | 10.7 | 4 | 0 | 10.7 | 7.3 | 0
3535 | TORONTO BUTTONVILLE A | 5 | 27 | 7 | 20.8 | 1 | 0 | 20.8 | 0 | 2.8
3535 | TORONTO BUTTONVILLE A | 5 | 28 | 7 | 10.525 | 4 | 0 | 10.525 | 7.475 | 0
3536 | TORONTO BUTTONVILLE A | 5 | 27 | 8 | 24.5 | 1 | 0 | 24.5 | 0 | 6.5
3536 | TORONTO BUTTONVILLE A | 5 | 28 | 8 | 11.625 | 4 | 0 | 11.625 | 6.375 | 0
3537 | TORONTO BUTTONVILLE A | 5 | 27 | 9 | 26.3 | 1 | 0 | 26.3 | 0 | 8.3
3537 | TORONTO BUTTONVILLE A | 5 | 28 | 9 | 13.1 | 4 | 0 | 13.1 | 4.9 | 0
3538 | TORONTO BUTTONVILLE A | 5 | 27 | 10 | 27.2 | 1 | 0 | 27.2 | 0 | 9.2
3538 | TORONTO BUTTONVILLE A | 5 | 28 | 10 | 13.6 | 4 | 0 | 13.6 | 4.4 | 0
3539 | TORONTO BUTTONVILLE A | 5 | 27 | 11 | 27.5 | 1 | 0 | 27.5 | 0 | 9.5
3539 | TORONTO BUTTONVILLE A | 5 | 28 | 11 | 14.025 | 4 | 0 | 14.025 | 3.975 | 0
3540 | TORONTO BUTTONVILLE A | 5 | 27 | 12 | 26.8 | 1 | 0 | 26.8 | 0 | 8.8
3540 | TORONTO BUTTONVILLE A | 5 | 28 | 12 | 14.8 | 4 | 0 | 14.8 | 3.2 | 0
3541 | TORONTO BUTTONVILLE A | 5 | 27 | 13 | 27.1 | 1 | 0 | 27.1 | 0 | 9.1
3541 | TORONTO BUTTONVILLE A | 5 | 28 | 13 | 15.225 | 4 | 0 | 15.225 | 2.775 | 0
3542 | TORONTO BUTTONVILLE A | 5 | 27 | 14 | 27.4 | 1 | 0 | 27.4 | 0 | 9.4
3542 | TORONTO BUTTONVILLE A | 5 | 28 | 14 | 15.925 | 4 | 0 | 15.925 | 2.075 | 0
3543 | TORONTO BUTTONVILLE A | 5 | 27 | 15 | 27.9 | 1 | 0 | 27.9 | 0 | 9.9
3543 | TORONTO BUTTONVILLE A | 5 | 28 | 15 | 16.375 | 4 | 0 | 16.375 | 1.625 | 0
3544 | TORONTO BUTTONVILLE A | 5 | 27 | 16 | 27.8 | 1 | 0 | 27.8 | 0 | 9.8
3544 | TORONTO BUTTONVILLE A | 5 | 28 | 16 | 16.7 | 4 | 0 | 16.7 | 1.3 | 0
3545 | TORONTO BUTTONVILLE A | 5 | 27 | 17 | 28.1 | 1 | 0 | 28.1 | 0 | 10.1
3545 | TORONTO BUTTONVILLE A | 5 | 28 | 17 | 17.25 | 4 | 0 | 17.25 | 0.75 | 0
3546 | TORONTO BUTTONVILLE A | 5 | 27 | 18 | 28.5 | 1 | 0 | 28.5 | 0 | 10.5
3546 | TORONTO BUTTONVILLE A | 5 | 28 | 18 | 17.275 | 4 | 0 | 17.275 | 0.725 | 0
3547 | TORONTO BUTTONVILLE A | 5 | 27 | 19 | 27.9 | 1 | 0 | 27.9 | 0 | 9.9
3547 | TORONTO BUTTONVILLE A | 5 | 28 | 19 | 17.275 | 4 | 0 | 17.275 | 0.725 | 0
3548 | TORONTO BUTTONVILLE A | 5 | 27 | 20 | 27.1 | 1 | 0 | 27.1 | 0 | 9.1
3548 | TORONTO BUTTONVILLE A | 5 | 28 | 20 | 16.75 | 4 | 0 | 16.75 | 1.25 | 0
3549 | TORONTO BUTTONVILLE A | 5 | 27 | 21 | 24.2 | 1 | 0 | 24.2 | 0 | 6.2
3549 | TORONTO BUTTONVILLE A | 5 | 28 | 21 | 15.525 | 4 | 0 | 15.525 | 2.475 | 0
3550 | TORONTO BUTTONVILLE A | 5 | 27 | 22 | 22.1 | 1 | 0 | 22.1 | 0 | 4.1
3550 | TORONTO BUTTONVILLE A | 5 | 28 | 22 | 14.925 | 4 | 0 | 14.925 | 3.075 | 0
3551 | TORONTO BUTTONVILLE A | 5 | 27 | 23 | 21.4 | 1 | 0 | 21.4 | 0 | 3.4
3551 | TORONTO BUTTONVILLE A | 5 | 28 | 23 | 14.6 | 4 | 0 | 14.6 | 3.4 | 0
3552 | TORONTO BUTTONVILLE A | 5 | 27 | 24 | 21 | 1 | 0 | 21 | 0 | 3
3552 | TORONTO BUTTONVILLE A | 5 | 28 | 24 | 13.95 | 4 | 0 | 13.95 | 4.05 | 0
3553 | TORONTO BUTTONVILLE A | 5 | 28 | 1 | 19.6 | 1 | 0 | 19.6 | 0 | 1.6
3553 | TORONTO BUTTONVILLE A | 5 | 29 | 1 | 13.25 | 4 | 0 | 13.25 | 4.75 | 0
3554 | TORONTO BUTTONVILLE A | 5 | 28 | 2 | 20 | 1 | 0 | 20 | 0 | 2
3554 | TORONTO BUTTONVILLE A | 5 | 29 | 2 | 13.175 | 4 | 0 | 13.175 | 4.825 | 0
3555 | TORONTO BUTTONVILLE A | 5 | 28 | 3 | 19.9 | 1 | 0 | 19.9 | 0 | 1.9
3555 | TORONTO BUTTONVILLE A | 5 | 29 | 3 | 12.75 | 4 | 0 | 12.75 | 5.25 | 0
3556 | TORONTO BUTTONVILLE A | 5 | 28 | 4 | 20.4 | 1 | 0 | 20.4 | 0 | 2.4
3556 | TORONTO BUTTONVILLE A | 5 | 29 | 4 | 12.7 | 4 | 0 | 12.7 | 5.3 | 0
3557 | TORONTO BUTTONVILLE A | 5 | 28 | 5 | 19.8 | 1 | 0 | 19.8 | 0 | 1.8
3557 | TORONTO BUTTONVILLE A | 5 | 29 | 5 | 12.475 | 4 | 0 | 12.475 | 5.525 | 0
3558 | TORONTO BUTTONVILLE A | 5 | 28 | 6 | 20.4 | 1 | 0 | 20.4 | 0 | 2.4
3558 | TORONTO BUTTONVILLE A | 5 | 29 | 6 | 12.6 | 4 | 0 | 12.6 | 5.4 | 0
3559 | TORONTO BUTTONVILLE A | 5 | 28 | 7 | 20.8 | 1 | 0 | 20.8 | 0 | 2.8
3559 | TORONTO BUTTONVILLE A | 5 | 29 | 7 | 13.225 | 4 | 0 | 13.225 | 4.775 | 0
3560 | TORONTO BUTTONVILLE A | 5 | 28 | 8 | 21.2 | 1 | 0 | 21.2 | 0 | 3.2
3560 | TORONTO BUTTONVILLE A | 5 | 29 | 8 | 14.45 | 4 | 0 | 14.45 | 3.55 | 0
3561 | TORONTO BUTTONVILLE A | 5 | 28 | 9 | 20.9 | 1 | 0 | 20.9 | 0 | 2.9
3561 | TORONTO BUTTONVILLE A | 5 | 29 | 9 | 15.45 | 4 | 0 | 15.45 | 2.55 | 0
3562 | TORONTO BUTTONVILLE A | 5 | 28 | 10 | 21.4 | 1 | 0 | 21.4 | 0 | 3.4
3562 | TORONTO BUTTONVILLE A | 5 | 29 | 10 | 17.05 | 4 | 0 | 17.05 | 0.95 | 0
3563 | TORONTO BUTTONVILLE A | 5 | 28 | 11 | 21.7 | 1 | 0 | 21.7 | 0 | 3.7
3563 | TORONTO BUTTONVILLE A | 5 | 29 | 11 | 17.65 | 4 | 0 | 17.65 | 0.35 | 0
3564 | TORONTO BUTTONVILLE A | 5 | 28 | 12 | 22.9 | 1 | 0 | 22.9 | 0 | 4.9
3564 | TORONTO BUTTONVILLE A | 5 | 29 | 12 | 18.8 | 4 | 0 | 18.8 | 0 | 0.8
3565 | TORONTO BUTTONVILLE A | 5 | 28 | 13 | 23.4 | 1 | 0 | 23.4 | 0 | 5.4
3565 | TORONTO BUTTONVILLE A | 5 | 29 | 13 | 19.325 | 4 | 0 | 19.325 | 0 | 1.325
3566 | TORONTO BUTTONVILLE A | 5 | 28 | 14 | 20.9 | 1 | 0 | 20.9 | 0 | 2.9
3566 | TORONTO BUTTONVILLE A | 5 | 29 | 14 | 20.575 | 4 | 0 | 20.575 | 0 | 2.575
3567 | TORONTO BUTTONVILLE A | 5 | 28 | 15 | 20.1 | 1 | 0 | 20.1 | 0 | 2.1
3567 | TORONTO BUTTONVILLE A | 5 | 29 | 15 | 20.875 | 4 | 0 | 20.875 | 0 | 2.875
3568 | TORONTO BUTTONVILLE A | 5 | 28 | 16 | 19.9 | 1 | 0 | 19.9 | 0 | 1.9
3568 | TORONTO BUTTONVILLE A | 5 | 29 | 16 | 20.85 | 4 | 0 | 20.85 | 0 | 2.85
3569 | TORONTO BUTTONVILLE A | 5 | 28 | 17 | 19.6 | 1 | 0 | 19.6 | 0 | 1.6
3569 | TORONTO BUTTONVILLE A | 5 | 29 | 17 | 20.625 | 4 | 0 | 20.625 | 0 | 2.625
3570 | TORONTO BUTTONVILLE A | 5 | 28 | 18 | 19.3 | 1 | 0 | 19.3 | 0 | 1.3
3570 | TORONTO BUTTONVILLE A | 5 | 29 | 18 | 20 | 4 | 0 | 20 | 0 | 2
3571 | TORONTO BUTTONVILLE A | 5 | 28 | 19 | 19.6 | 1 | 0 | 19.6 | 0 | 1.6
3571 | TORONTO BUTTONVILLE A | 5 | 29 | 19 | 17.9 | 4 | 0 | 17.9 | 0.1 | 0
3572 | TORONTO BUTTONVILLE A | 5 | 28 | 20 | 19.6 | 1 | 0 | 19.6 | 0 | 1.6
3572 | TORONTO BUTTONVILLE A | 5 | 29 | 20 | 16.525 | 4 | 0 | 16.525 | 1.475 | 0
3573 | TORONTO BUTTONVILLE A | 5 | 28 | 21 | 19.6 | 1 | 0 | 19.6 | 0 | 1.6
3573 | TORONTO BUTTONVILLE A | 5 | 29 | 21 | 15.775 | 4 | 0 | 15.775 | 2.225 | 0
3574 | TORONTO BUTTONVILLE A | 5 | 28 | 22 | 19.1 | 1 | 0 | 19.1 | 0 | 1.1
3574 | TORONTO BUTTONVILLE A | 5 | 29 | 22 | 14.85 | 4 | 0 | 14.85 | 3.15 | 0
3575 | TORONTO BUTTONVILLE A | 5 | 28 | 23 | 19 | 1 | 0 | 19 | 0 | 1
3575 | TORONTO BUTTONVILLE A | 5 | 29 | 23 | 13.85 | 4 | 0 | 13.85 | 4.15 | 0
3576 | TORONTO BUTTONVILLE A | 5 | 28 | 24 | 18.6 | 1 | 0 | 18.6 | 0 | 0.6
3576 | TORONTO BUTTONVILLE A | 5 | 29 | 24 | 13.325 | 4 | 0 | 13.325 | 4.675 | 0
3577 | TORONTO BUTTONVILLE A | 5 | 29 | 1 | 18.6 | 1 | 0 | 18.6 | 0 | 0.6
3577 | TORONTO BUTTONVILLE A | 5 | 30 | 1 | 12.675 | 4 | 0 | 12.675 | 5.325 | 0
3578 | TORONTO BUTTONVILLE A | 5 | 29 | 2 | 18.4 | 1 | 0 | 18.4 | 0 | 0.4
3578 | TORONTO BUTTONVILLE A | 5 | 30 | 2 | 12.6 | 4 | 0 | 12.6 | 5.4 | 0
3579 | TORONTO BUTTONVILLE A | 5 | 29 | 3 | 18.4 | 1 | 0 | 18.4 | 0 | 0.4
3579 | TORONTO BUTTONVILLE A | 5 | 30 | 3 | 12.35 | 4 | 0 | 12.35 | 5.65 | 0
3580 | TORONTO BUTTONVILLE A | 5 | 29 | 4 | 18.6 | 1 | 0 | 18.6 | 0 | 0.6
3580 | TORONTO BUTTONVILLE A | 5 | 30 | 4 | 11.925 | 4 | 0 | 11.925 | 6.075 | 0
3581 | TORONTO BUTTONVILLE A | 5 | 29 | 5 | 18.1 | 1 | 0 | 18.1 | 0 | 0.1
3581 | TORONTO BUTTONVILLE A | 5 | 30 | 5 | 11.5 | 4 | 0 | 11.5 | 6.5 | 0
3582 | TORONTO BUTTONVILLE A | 5 | 29 | 6 | 17.8 | 1 | 0 | 17.8 | 0.2 | 0
3582 | TORONTO BUTTONVILLE A | 5 | 30 | 6 | 11.45 | 4 | 0 | 11.45 | 6.55 | 0
3583 | TORONTO BUTTONVILLE A | 5 | 29 | 7 | 18.7 | 1 | 0 | 18.7 | 0 | 0.7
3583 | TORONTO BUTTONVILLE A | 5 | 30 | 7 | 13.075 | 4 | 0 | 13.075 | 4.925 | 0
3584 | TORONTO BUTTONVILLE A | 5 | 29 | 8 | 20.3 | 1 | 0 | 20.3 | 0 | 2.3
3584 | TORONTO BUTTONVILLE A | 5 | 30 | 8 | 14.775 | 4 | 0 | 14.775 | 3.225 | 0
3585 | TORONTO BUTTONVILLE A | 5 | 29 | 9 | 21.4 | 1 | 0 | 21.4 | 0 | 3.4
3585 | TORONTO BUTTONVILLE A | 5 | 30 | 9 | 16.2 | 4 | 0 | 16.2 | 1.8 | 0
3586 | TORONTO BUTTONVILLE A | 5 | 29 | 10 | 22.9 | 1 | 0 | 22.9 | 0 | 4.9
3586 | TORONTO BUTTONVILLE A | 5 | 30 | 10 | 18.175 | 4 | 0 | 18.175 | 0 | 0.175
3587 | TORONTO BUTTONVILLE A | 5 | 29 | 11 | 22.3 | 1 | 0 | 22.3 | 0 | 4.3
3587 | TORONTO BUTTONVILLE A | 5 | 30 | 11 | 19.6 | 4 | 0 | 19.6 | 0 | 1.6
3588 | TORONTO BUTTONVILLE A | 5 | 29 | 12 | 20.9 | 1 | 0 | 20.9 | 0 | 2.9
3588 | TORONTO BUTTONVILLE A | 5 | 30 | 12 | 20.9 | 4 | 0 | 20.9 | 0 | 2.9
3589 | TORONTO BUTTONVILLE A | 5 | 29 | 13 | 22.4 | 1 | 0 | 22.4 | 0 | 4.4
3589 | TORONTO BUTTONVILLE A | 5 | 30 | 13 | 21.4 | 4 | 0 | 21.4 | 0 | 3.4
3590 | TORONTO BUTTONVILLE A | 5 | 29 | 14 | 22.8 | 1 | 0 | 22.8 | 0 | 4.8
3590 | TORONTO BUTTONVILLE A | 5 | 30 | 14 | 21.35 | 4 | 0 | 21.35 | 0 | 3.35
3591 | TORONTO BUTTONVILLE A | 5 | 29 | 15 | 23.2 | 1 | 0 | 23.2 | 0 | 5.2
3591 | TORONTO BUTTONVILLE A | 5 | 30 | 15 | 20.725 | 4 | 0 | 20.725 | 0 | 2.725
3592 | TORONTO BUTTONVILLE A | 5 | 29 | 16 | 19.6 | 1 | 0 | 19.6 | 0 | 1.6
3592 | TORONTO BUTTONVILLE A | 5 | 30 | 16 | 21.1 | 4 | 0 | 21.1 | 0 | 3.1
3593 | TORONTO BUTTONVILLE A | 5 | 29 | 17 | 18.7 | 1 | 0 | 18.7 | 0 | 0.7
3593 | TORONTO BUTTONVILLE A | 5 | 30 | 17 | 21.225 | 4 | 0 | 21.225 | 0 | 3.225
3594 | TORONTO BUTTONVILLE A | 5 | 29 | 18 | 16 | 1 | 0 | 16 | 2 | 0
3594 | TORONTO BUTTONVILLE A | 5 | 30 | 18 | 22.075 | 4 | 0 | 22.075 | 0 | 4.075
3595 | TORONTO BUTTONVILLE A | 5 | 29 | 19 | 15.9 | 1 | 0 | 15.9 | 2.1 | 0
3595 | TORONTO BUTTONVILLE A | 5 | 30 | 19 | 21.325 | 4 | 0 | 21.325 | 0 | 3.325
3596 | TORONTO BUTTONVILLE A | 5 | 29 | 20 | 15.7 | 1 | 0 | 15.7 | 2.3 | 0
3596 | TORONTO BUTTONVILLE A | 5 | 30 | 20 | 20.525 | 4 | 0 | 20.525 | 0 | 2.525
3597 | TORONTO BUTTONVILLE A | 5 | 29 | 21 | 15.1 | 1 | 0 | 15.1 | 2.9 | 0
3597 | TORONTO BUTTONVILLE A | 5 | 30 | 21 | 18.6 | 4 | 0 | 18.6 | 0 | 0.6
3598 | TORONTO BUTTONVILLE A | 5 | 29 | 22 | 15.1 | 1 | 0 | 15.1 | 2.9 | 0
3598 | TORONTO BUTTONVILLE A | 5 | 30 | 22 | 17.425 | 4 | 0 | 17.425 | 0.575 | 0
3599 | TORONTO BUTTONVILLE A | 5 | 29 | 23 | 14.8 | 1 | 0 | 14.8 | 3.2 | 0
3599 | TORONTO BUTTONVILLE A | 5 | 30 | 23 | 16.925 | 4 | 0 | 16.925 | 1.075 | 0
3600 | TORONTO BUTTONVILLE A | 5 | 29 | 24 | 14.3 | 1 | 0 | 14.3 | 3.7 | 0
3600 | TORONTO BUTTONVILLE A | 5 | 30 | 24 | 16.375 | 4 | 0 | 16.375 | 1.625 | 0
3601 | TORONTO BUTTONVILLE A | 5 | 30 | 1 | 14 | 1 | 0 | 14 | 4 | 0
3601 | TORONTO BUTTONVILLE A | 5 | 31 | 1 | 15.875 | 4 | 0 | 15.875 | 2.125 | 0
3602 | TORONTO BUTTONVILLE A | 5 | 30 | 2 | 13.2 | 1 | 0 | 13.2 | 4.8 | 0
3602 | TORONTO BUTTONVILLE A | 5 | 31 | 2 | 14.875 | 4 | 0 | 14.875 | 3.125 | 0
3603 | TORONTO BUTTONVILLE A | 5 | 30 | 3 | 12.2 | 1 | 0 | 12.2 | 5.8 | 0
3603 | TORONTO BUTTONVILLE A | 5 | 31 | 3 | 13.625 | 4 | 0 | 13.625 | 4.375 | 0
3604 | TORONTO BUTTONVILLE A | 5 | 30 | 4 | 11.9 | 1 | 0 | 11.9 | 6.1 | 0
3604 | TORONTO BUTTONVILLE A | 5 | 31 | 4 | 12.7 | 4 | 0 | 12.7 | 5.3 | 0
3605 | TORONTO BUTTONVILLE A | 5 | 30 | 5 | 11.8 | 1 | 0 | 11.8 | 6.2 | 0
3605 | TORONTO BUTTONVILLE A | 5 | 31 | 5 | 12.05 | 4 | 0 | 12.05 | 5.95 | 0
3606 | TORONTO BUTTONVILLE A | 5 | 30 | 6 | 11.9 | 1 | 0 | 11.9 | 6.1 | 0
3606 | TORONTO BUTTONVILLE A | 5 | 31 | 6 | 12.475 | 4 | 0 | 12.475 | 5.525 | 0
3607 | TORONTO BUTTONVILLE A | 5 | 30 | 7 | 12.4 | 1 | 0 | 12.4 | 5.6 | 0
3607 | TORONTO BUTTONVILLE A | 5 | 31 | 7 | 13.4 | 4 | 0 | 13.4 | 4.6 | 0
3608 | TORONTO BUTTONVILLE A | 5 | 30 | 8 | 13.1 | 1 | 0 | 13.1 | 4.9 | 0
3608 | TORONTO BUTTONVILLE A | 5 | 31 | 8 | 15.125 | 4 | 0 | 15.125 | 2.875 | 0
3609 | TORONTO BUTTONVILLE A | 5 | 30 | 9 | 15 | 1 | 0 | 15 | 3 | 0
3609 | TORONTO BUTTONVILLE A | 5 | 31 | 9 | 16.9 | 4 | 0 | 16.9 | 1.1 | 0
3610 | TORONTO BUTTONVILLE A | 5 | 30 | 10 | 16.1 | 1 | 0 | 16.1 | 1.9 | 0
3610 | TORONTO BUTTONVILLE A | 5 | 31 | 10 | 18.275 | 4 | 0 | 18.275 | 0 | 0.275
3611 | TORONTO BUTTONVILLE A | 5 | 30 | 11 | 16 | 1 | 0 | 16 | 2 | 0
3611 | TORONTO BUTTONVILLE A | 5 | 31 | 11 | 19.5 | 4 | 0 | 19.5 | 0 | 1.5
3612 | TORONTO BUTTONVILLE A | 5 | 30 | 12 | 16.8 | 1 | 0 | 16.8 | 1.2 | 0
3612 | TORONTO BUTTONVILLE A | 5 | 31 | 12 | 20.725 | 4 | 0 | 20.725 | 0 | 2.725
3613 | TORONTO BUTTONVILLE A | 5 | 30 | 13 | 17 | 1 | 0 | 17 | 1 | 0
3613 | TORONTO BUTTONVILLE A | 5 | 31 | 13 | 21.55 | 4 | 0 | 21.55 | 0 | 3.55
3614 | TORONTO BUTTONVILLE A | 5 | 30 | 14 | 17.4 | 1 | 0 | 17.4 | 0.6 | 0
3614 | TORONTO BUTTONVILLE A | 5 | 31 | 14 | 22.45 | 4 | 0 | 22.45 | 0 | 4.45
3615 | TORONTO BUTTONVILLE A | 5 | 30 | 15 | 15.1 | 1 | 0 | 15.1 | 2.9 | 0
3615 | TORONTO BUTTONVILLE A | 5 | 31 | 15 | 22.725 | 4 | 0 | 22.725 | 0 | 4.725
3616 | TORONTO BUTTONVILLE A | 5 | 30 | 16 | 13.7 | 1 | 0 | 13.7 | 4.3 | 0
3616 | TORONTO BUTTONVILLE A | 5 | 31 | 16 | 22.975 | 4 | 0 | 22.975 | 0 | 4.975
3617 | TORONTO BUTTONVILLE A | 5 | 30 | 17 | 13.9 | 1 | 0 | 13.9 | 4.1 | 0
3617 | TORONTO BUTTONVILLE A | 5 | 31 | 17 | 22.525 | 4 | 0 | 22.525 | 0 | 4.525
3618 | TORONTO BUTTONVILLE A | 5 | 30 | 18 | 14.2 | 1 | 0 | 14.2 | 3.8 | 0
3618 | TORONTO BUTTONVILLE A | 5 | 31 | 18 | 21.875 | 4 | 0 | 21.875 | 0 | 3.875
3619 | TORONTO BUTTONVILLE A | 5 | 30 | 19 | 13.9 | 1 | 0 | 13.9 | 4.1 | 0
3619 | TORONTO BUTTONVILLE A | 5 | 31 | 19 | 21.325 | 4 | 0 | 21.325 | 0 | 3.325
3620 | TORONTO BUTTONVILLE A | 5 | 30 | 20 | 12.4 | 1 | 0 | 12.4 | 5.6 | 0
3620 | TORONTO BUTTONVILLE A | 5 | 31 | 20 | 19.575 | 4 | 0 | 19.575 | 0 | 1.575
3621 | TORONTO BUTTONVILLE A | 5 | 30 | 21 | 11 | 1 | 0 | 11 | 7 | 0
3621 | TORONTO BUTTONVILLE A | 5 | 31 | 21 | 18.125 | 4 | 0 | 18.125 | 0 | 0.125
3622 | TORONTO BUTTONVILLE A | 5 | 30 | 22 | 9.9 | 1 | 0 | 9.9 | 8.1 | 0
3622 | TORONTO BUTTONVILLE A | 5 | 31 | 22 | 17.6 | 4 | 0 | 17.6 | 0.4 | 0
3623 | TORONTO BUTTONVILLE A | 5 | 30 | 23 | 9.7 | 1 | 0 | 9.7 | 8.3 | 0
3623 | TORONTO BUTTONVILLE A | 5 | 31 | 23 | 16.3 | 4 | 0 | 16.3 | 1.7 | 0
3624 | TORONTO BUTTONVILLE A | 5 | 30 | 24 | 8.7 | 1 | 0 | 8.7 | 9.3 | 0
3624 | TORONTO BUTTONVILLE A | 5 | 31 | 24 | 15.825 | 4 | 0 | 15.825 | 2.175 | 0
3625 | TORONTO BUTTONVILLE A | 5 | 31 | 1 | 6.7 | 1 | 0 | 6.7 | 11.3 | 0
3625 | TORONTO BUTTONVILLE A | 6 | 1 | 1 | 15.5 | 4 | 0 | 15.5 | 2.5 | 0
3626 | TORONTO BUTTONVILLE A | 5 | 31 | 2 | 7.3 | 1 | 0 | 7.3 | 10.7 | 0
3626 | TORONTO BUTTONVILLE A | 6 | 1 | 2 | 15.2 | 4 | 0 | 15.2 | 2.8 | 0
3627 | TORONTO BUTTONVILLE A | 5 | 31 | 3 | 7.2 | 1 | 0 | 7.2 | 10.8 | 0
3627 | TORONTO BUTTONVILLE A | 6 | 1 | 3 | 15.125 | 4 | 0 | 15.125 | 2.875 | 0
3628 | TORONTO BUTTONVILLE A | 5 | 31 | 4 | 6.8 | 1 | 0 | 6.8 | 11.2 | 0
3628 | TORONTO BUTTONVILLE A | 6 | 1 | 4 | 14.35 | 4 | 0 | 14.35 | 3.65 | 0
3629 | TORONTO BUTTONVILLE A | 5 | 31 | 5 | 6.8 | 1 | 0 | 6.8 | 11.2 | 0
3629 | TORONTO BUTTONVILLE A | 6 | 1 | 5 | 14.225 | 4 | 0 | 14.225 | 3.775 | 0
3630 | TORONTO BUTTONVILLE A | 5 | 31 | 6 | 7.1 | 1 | 0 | 7.1 | 10.9 | 0
3630 | TORONTO BUTTONVILLE A | 6 | 1 | 6 | 13.7 | 4 | 0 | 13.7 | 4.3 | 0
3631 | TORONTO BUTTONVILLE A | 5 | 31 | 7 | 7.7 | 1 | 0 | 7.7 | 10.3 | 0
3631 | TORONTO BUTTONVILLE A | 6 | 1 | 7 | 14.125 | 4 | 0 | 14.125 | 3.875 | 0
3632 | TORONTO BUTTONVILLE A | 5 | 31 | 8 | 8.9 | 1 | 0 | 8.9 | 9.1 | 0
3632 | TORONTO BUTTONVILLE A | 6 | 1 | 8 | 15.9 | 4 | 0 | 15.9 | 2.1 | 0
3633 | TORONTO BUTTONVILLE A | 5 | 31 | 9 | 10.3 | 1 | 0 | 10.3 | 7.7 | 0
3633 | TORONTO BUTTONVILLE A | 6 | 1 | 9 | 17.225 | 4 | 0 | 17.225 | 0.775 | 0
3634 | TORONTO BUTTONVILLE A | 5 | 31 | 10 | 11 | 1 | 0 | 11 | 7 | 0
3634 | TORONTO BUTTONVILLE A | 6 | 1 | 10 | 18.325 | 4 | 0 | 18.325 | 0 | 0.325
3635 | TORONTO BUTTONVILLE A | 5 | 31 | 11 | 11.8 | 1 | 0 | 11.8 | 6.2 | 0
3635 | TORONTO BUTTONVILLE A | 6 | 1 | 11 | 19.325 | 4 | 0 | 19.325 | 0 | 1.325
3636 | TORONTO BUTTONVILLE A | 5 | 31 | 12 | 12.1 | 1 | 0 | 12.1 | 5.9 | 0
3636 | TORONTO BUTTONVILLE A | 6 | 1 | 12 | 20.25 | 4 | 0 | 20.25 | 0 | 2.25
3637 | TORONTO BUTTONVILLE A | 5 | 31 | 13 | 12.3 | 1 | 0 | 12.3 | 5.7 | 0
3637 | TORONTO BUTTONVILLE A | 6 | 1 | 13 | 20.525 | 4 | 0 | 20.525 | 0 | 2.525
3638 | TORONTO BUTTONVILLE A | 5 | 31 | 14 | 12.7 | 1 | 0 | 12.7 | 5.3 | 0
3638 | TORONTO BUTTONVILLE A | 6 | 1 | 14 | 20.875 | 4 | 0 | 20.875 | 0 | 2.875
3639 | TORONTO BUTTONVILLE A | 5 | 31 | 15 | 12.8 | 1 | 0 | 12.8 | 5.2 | 0
3639 | TORONTO BUTTONVILLE A | 6 | 1 | 15 | 21 | 4 | 0 | 21 | 0 | 3
3640 | TORONTO BUTTONVILLE A | 5 | 31 | 16 | 13.8 | 1 | 0 | 13.8 | 4.2 | 0
3640 | TORONTO BUTTONVILLE A | 6 | 1 | 16 | 21.9 | 4 | 0 | 21.9 | 0 | 3.9
3641 | TORONTO BUTTONVILLE A | 5 | 31 | 17 | 13.4 | 1 | 0 | 13.4 | 4.6 | 0
3641 | TORONTO BUTTONVILLE A | 6 | 1 | 17 | 21.7 | 4 | 0 | 21.7 | 0 | 3.7
3642 | TORONTO BUTTONVILLE A | 5 | 31 | 18 | 13.2 | 1 | 0 | 13.2 | 4.8 | 0
3642 | TORONTO BUTTONVILLE A | 6 | 1 | 18 | 21.375 | 4 | 0 | 21.375 | 0 | 3.375
3643 | TORONTO BUTTONVILLE A | 5 | 31 | 19 | 13 | 1 | 0 | 13 | 5 | 0
3643 | TORONTO BUTTONVILLE A | 6 | 1 | 19 | 19.925 | 4 | 0 | 19.925 | 0 | 1.925
3644 | TORONTO BUTTONVILLE A | 5 | 31 | 20 | 13.2 | 1 | 0 | 13.2 | 4.8 | 0
3644 | TORONTO BUTTONVILLE A | 6 | 1 | 20 | 17.8 | 4 | 0 | 17.8 | 0.2 | 0
3645 | TORONTO BUTTONVILLE A | 5 | 31 | 21 | 13 | 1 | 0 | 13 | 5 | 0
3645 | TORONTO BUTTONVILLE A | 6 | 1 | 21 | 16.625 | 4 | 0 | 16.625 | 1.375 | 0
3646 | TORONTO BUTTONVILLE A | 5 | 31 | 22 | 12.3 | 1 | 0 | 12.3 | 5.7 | 0
3646 | TORONTO BUTTONVILLE A | 6 | 1 | 22 | 15.825 | 4 | 0 | 15.825 | 2.175 | 0
3647 | TORONTO BUTTONVILLE A | 5 | 31 | 23 | 12.4 | 1 | 0 | 12.4 | 5.6 | 0
3647 | TORONTO BUTTONVILLE A | 6 | 1 | 23 | 14.8 | 4 | 0 | 14.8 | 3.2 | 0
3648 | TORONTO BUTTONVILLE A | 5 | 31 | 24 | 12.1 | 1 | 0 | 12.1 | 5.9 | 0
3648 | TORONTO BUTTONVILLE A | 6 | 1 | 24 | 14.65 | 4 | 0 | 14.65 | 3.35 | 0
3649 | TORONTO BUTTONVILLE A | 6 | 1 | 1 | 11.6 | 1 | 0 | 11.6 | 6.4 | 0
3649 | TORONTO BUTTONVILLE A | 6 | 2 | 1 | 14.4 | 4 | 0 | 14.4 | 3.6 | 0
3650 | TORONTO BUTTONVILLE A | 6 | 1 | 2 | 10.2 | 1 | 0 | 10.2 | 7.8 | 0
3650 | TORONTO BUTTONVILLE A | 6 | 2 | 2 | 14 | 4 | 0 | 14 | 4 | 0
3651 | TORONTO BUTTONVILLE A | 6 | 1 | 3 | 9.8 | 1 | 0 | 9.8 | 8.2 | 0
3651 | TORONTO BUTTONVILLE A | 6 | 2 | 3 | 13.275 | 4 | 0 | 13.275 | 4.725 | 0
3652 | TORONTO BUTTONVILLE A | 6 | 1 | 4 | 9.4 | 1 | 0 | 9.4 | 8.6 | 0
3652 | TORONTO BUTTONVILLE A | 6 | 2 | 4 | 12.55 | 4 | 0 | 12.55 | 5.45 | 0
3653 | TORONTO BUTTONVILLE A | 6 | 1 | 5 | 9 | 1 | 0 | 9 | 9 | 0
3653 | TORONTO BUTTONVILLE A | 6 | 2 | 5 | 12.1 | 4 | 0 | 12.1 | 5.9 | 0
3654 | TORONTO BUTTONVILLE A | 6 | 1 | 6 | 7.6 | 1 | 0 | 7.6 | 10.4 | 0
3654 | TORONTO BUTTONVILLE A | 6 | 2 | 6 | 11.95 | 4 | 0 | 11.95 | 6.05 | 0
3655 | TORONTO BUTTONVILLE A | 6 | 1 | 7 | 9.2 | 1 | 0 | 9.2 | 8.8 | 0
3655 | TORONTO BUTTONVILLE A | 6 | 2 | 7 | 12.175 | 4 | 0 | 12.175 | 5.825 | 0
3656 | TORONTO BUTTONVILLE A | 6 | 1 | 8 | 10.9 | 1 | 0 | 10.9 | 7.1 | 0
3656 | TORONTO BUTTONVILLE A | 6 | 2 | 8 | 13.275 | 4 | 0 | 13.275 | 4.725 | 0
3657 | TORONTO BUTTONVILLE A | 6 | 1 | 9 | 13.3 | 1 | 0 | 13.3 | 4.7 | 0
3657 | TORONTO BUTTONVILLE A | 6 | 2 | 9 | 14.55 | 4 | 0 | 14.55 | 3.45 | 0
3658 | TORONTO BUTTONVILLE A | 6 | 1 | 10 | 16 | 1 | 0 | 16 | 2 | 0
3658 | TORONTO BUTTONVILLE A | 6 | 2 | 10 | 15.625 | 4 | 0 | 15.625 | 2.375 | 0
3659 | TORONTO BUTTONVILLE A | 6 | 1 | 11 | 17.7 | 1 | 0 | 17.7 | 0.3 | 0
3659 | TORONTO BUTTONVILLE A | 6 | 2 | 11 | 17.275 | 4 | 0 | 17.275 | 0.725 | 0
3660 | TORONTO BUTTONVILLE A | 6 | 1 | 12 | 19.6 | 1 | 0 | 19.6 | 0 | 1.6
3660 | TORONTO BUTTONVILLE A | 6 | 2 | 12 | 18.65 | 4 | 0 | 18.65 | 0 | 0.65
3661 | TORONTO BUTTONVILLE A | 6 | 1 | 13 | 19.9 | 1 | 0 | 19.9 | 0 | 1.9
3661 | TORONTO BUTTONVILLE A | 6 | 2 | 13 | 19.55 | 4 | 0 | 19.55 | 0 | 1.55
3662 | TORONTO BUTTONVILLE A | 6 | 1 | 14 | 21.6 | 1 | 0 | 21.6 | 0 | 3.6
3662 | TORONTO BUTTONVILLE A | 6 | 2 | 14 | 20.225 | 4 | 0 | 20.225 | 0 | 2.225
3663 | TORONTO BUTTONVILLE A | 6 | 1 | 15 | 22.2 | 1 | 0 | 22.2 | 0 | 4.2
3663 | TORONTO BUTTONVILLE A | 6 | 2 | 15 | 20.85 | 4 | 0 | 20.85 | 0 | 2.85
3664 | TORONTO BUTTONVILLE A | 6 | 1 | 16 | 22.6 | 1 | 0 | 22.6 | 0 | 4.6
3664 | TORONTO BUTTONVILLE A | 6 | 2 | 16 | 21.1 | 4 | 0 | 21.1 | 0 | 3.1
3665 | TORONTO BUTTONVILLE A | 6 | 1 | 17 | 22.9 | 1 | 0 | 22.9 | 0 | 4.9
3665 | TORONTO BUTTONVILLE A | 6 | 2 | 17 | 21.1 | 4 | 0 | 21.1 | 0 | 3.1
3666 | TORONTO BUTTONVILLE A | 6 | 1 | 18 | 22.6 | 1 | 0 | 22.6 | 0 | 4.6
3666 | TORONTO BUTTONVILLE A | 6 | 2 | 18 | 20.6 | 4 | 0 | 20.6 | 0 | 2.6
3667 | TORONTO BUTTONVILLE A | 6 | 1 | 19 | 21.9 | 1 | 0 | 21.9 | 0 | 3.9
3667 | TORONTO BUTTONVILLE A | 6 | 2 | 19 | 19.2 | 4 | 0 | 19.2 | 0 | 1.2
3668 | TORONTO BUTTONVILLE A | 6 | 1 | 20 | 21.1 | 1 | 0 | 21.1 | 0 | 3.1
3668 | TORONTO BUTTONVILLE A | 6 | 2 | 20 | 17.575 | 4 | 0 | 17.575 | 0.425 | 0
3669 | TORONTO BUTTONVILLE A | 6 | 1 | 21 | 19.8 | 1 | 0 | 19.8 | 0 | 1.8
3669 | TORONTO BUTTONVILLE A | 6 | 2 | 21 | 15.925 | 4 | 0 | 15.925 | 2.075 | 0
3670 | TORONTO BUTTONVILLE A | 6 | 1 | 22 | 18.6 | 1 | 0 | 18.6 | 0 | 0.6
3670 | TORONTO BUTTONVILLE A | 6 | 2 | 22 | 15.15 | 4 | 0 | 15.15 | 2.85 | 0
3671 | TORONTO BUTTONVILLE A | 6 | 1 | 23 | 17.4 | 1 | 0 | 17.4 | 0.6 | 0
3671 | TORONTO BUTTONVILLE A | 6 | 2 | 23 | 13.95 | 4 | 0 | 13.95 | 4.05 | 0
3672 | TORONTO BUTTONVILLE A | 6 | 1 | 24 | 17.2 | 1 | 0 | 17.2 | 0.8 | 0
3672 | TORONTO BUTTONVILLE A | 6 | 2 | 24 | 12.825 | 4 | 0 | 12.825 | 5.175 | 0
3673 | TORONTO BUTTONVILLE A | 6 | 2 | 1 | 17.2 | 1 | 0 | 17.2 | 0.8 | 0
3673 | TORONTO BUTTONVILLE A | 6 | 3 | 1 | 12.1 | 4 | 0 | 12.1 | 5.9 | 0
3674 | TORONTO BUTTONVILLE A | 6 | 2 | 2 | 17.1 | 1 | 0 | 17.1 | 0.9 | 0
3674 | TORONTO BUTTONVILLE A | 6 | 3 | 2 | 11.8 | 4 | 0 | 11.8 | 6.2 | 0
3675 | TORONTO BUTTONVILLE A | 6 | 2 | 3 | 17.4 | 1 | 0 | 17.4 | 0.6 | 0
3675 | TORONTO BUTTONVILLE A | 6 | 3 | 3 | 11.775 | 4 | 0 | 11.775 | 6.225 | 0
3676 | TORONTO BUTTONVILLE A | 6 | 2 | 4 | 16.7 | 1 | 0 | 16.7 | 1.3 | 0
3676 | TORONTO BUTTONVILLE A | 6 | 3 | 4 | 11.8 | 4 | 0 | 11.8 | 6.2 | 0
3677 | TORONTO BUTTONVILLE A | 6 | 2 | 5 | 15.1 | 1 | 0 | 15.1 | 2.9 | 0
3677 | TORONTO BUTTONVILLE A | 6 | 3 | 5 | 11.425 | 4 | 0 | 11.425 | 6.575 | 0
3678 | TORONTO BUTTONVILLE A | 6 | 2 | 6 | 13.7 | 1 | 0 | 13.7 | 4.3 | 0
3678 | TORONTO BUTTONVILLE A | 6 | 3 | 6 | 11.55 | 4 | 0 | 11.55 | 6.45 | 0
3679 | TORONTO BUTTONVILLE A | 6 | 2 | 7 | 13.8 | 1 | 0 | 13.8 | 4.2 | 0
3679 | TORONTO BUTTONVILLE A | 6 | 3 | 7 | 12.475 | 4 | 0 | 12.475 | 5.525 | 0
3680 | TORONTO BUTTONVILLE A | 6 | 2 | 8 | 14.1 | 1 | 0 | 14.1 | 3.9 | 0
3680 | TORONTO BUTTONVILLE A | 6 | 3 | 8 | 13 | 4 | 0 | 13 | 5 | 0
3681 | TORONTO BUTTONVILLE A | 6 | 2 | 9 | 14.1 | 1 | 0 | 14.1 | 3.9 | 0
3681 | TORONTO BUTTONVILLE A | 6 | 3 | 9 | 13.625 | 4 | 0 | 13.625 | 4.375 | 0
3682 | TORONTO BUTTONVILLE A | 6 | 2 | 10 | 14.2 | 1 | 0 | 14.2 | 3.8 | 0
3682 | TORONTO BUTTONVILLE A | 6 | 3 | 10 | 14.2 | 4 | 0 | 14.2 | 3.8 | 0
3683 | TORONTO BUTTONVILLE A | 6 | 2 | 11 | 15.5 | 1 | 0 | 15.5 | 2.5 | 0
3683 | TORONTO BUTTONVILLE A | 6 | 3 | 11 | 15.125 | 4 | 0 | 15.125 | 2.875 | 0
3684 | TORONTO BUTTONVILLE A | 6 | 2 | 12 | 18 | 1 | 0 | 18 | 0 | 0
3684 | TORONTO BUTTONVILLE A | 6 | 3 | 12 | 16.7 | 4 | 0 | 16.7 | 1.3 | 0
3685 | TORONTO BUTTONVILLE A | 6 | 2 | 13 | 19.5 | 1 | 0 | 19.5 | 0 | 1.5
3685 | TORONTO BUTTONVILLE A | 6 | 3 | 13 | 17.1 | 4 | 0 | 17.1 | 0.9 | 0
3686 | TORONTO BUTTONVILLE A | 6 | 2 | 14 | 21.5 | 1 | 0 | 21.5 | 0 | 3.5
3686 | TORONTO BUTTONVILLE A | 6 | 3 | 14 | 18.075 | 4 | 0 | 18.075 | 0 | 0.075
3687 | TORONTO BUTTONVILLE A | 6 | 2 | 15 | 22 | 1 | 0 | 22 | 0 | 4
3687 | TORONTO BUTTONVILLE A | 6 | 3 | 15 | 19.325 | 4 | 0 | 19.325 | 0 | 1.325
3688 | TORONTO BUTTONVILLE A | 6 | 2 | 16 | 22.9 | 1 | 0 | 22.9 | 0 | 4.9
3688 | TORONTO BUTTONVILLE A | 6 | 3 | 16 | 19.725 | 4 | 0 | 19.725 | 0 | 1.725
3689 | TORONTO BUTTONVILLE A | 6 | 2 | 17 | 23.5 | 1 | 0 | 23.5 | 0 | 5.5
3689 | TORONTO BUTTONVILLE A | 6 | 3 | 17 | 19.4 | 4 | 0 | 19.4 | 0 | 1.4
3690 | TORONTO BUTTONVILLE A | 6 | 2 | 18 | 23.6 | 1 | 0 | 23.6 | 0 | 5.6
3690 | TORONTO BUTTONVILLE A | 6 | 3 | 18 | 19.4 | 4 | 0 | 19.4 | 0 | 1.4
3691 | TORONTO BUTTONVILLE A | 6 | 2 | 19 | 23.2 | 1 | 0 | 23.2 | 0 | 5.2
3691 | TORONTO BUTTONVILLE A | 6 | 3 | 19 | 18.9 | 4 | 0 | 18.9 | 0 | 0.9
3692 | TORONTO BUTTONVILLE A | 6 | 2 | 20 | 21.4 | 1 | 0 | 21.4 | 0 | 3.4
3692 | TORONTO BUTTONVILLE A | 6 | 3 | 20 | 17.925 | 4 | 0 | 17.925 | 0.075 | 0
3693 | TORONTO BUTTONVILLE A | 6 | 2 | 21 | 17.1 | 1 | 0 | 17.1 | 0.9 | 0
3693 | TORONTO BUTTONVILLE A | 6 | 3 | 21 | 16.675 | 4 | 0 | 16.675 | 1.325 | 0
3694 | TORONTO BUTTONVILLE A | 6 | 2 | 22 | 14.5 | 1 | 0 | 14.5 | 3.5 | 0
3694 | TORONTO BUTTONVILLE A | 6 | 3 | 22 | 15.975 | 4 | 0 | 15.975 | 2.025 | 0
3695 | TORONTO BUTTONVILLE A | 6 | 2 | 23 | 14.1 | 1 | 0 | 14.1 | 3.9 | 0
3695 | TORONTO BUTTONVILLE A | 6 | 3 | 23 | 15.25 | 4 | 0 | 15.25 | 2.75 | 0
3696 | TORONTO BUTTONVILLE A | 6 | 2 | 24 | 14.3 | 1 | 0 | 14.3 | 3.7 | 0
3696 | TORONTO BUTTONVILLE A | 6 | 3 | 24 | 14.525 | 4 | 0 | 14.525 | 3.475 | 0
3697 | TORONTO BUTTONVILLE A | 6 | 3 | 1 | 14.3 | 1 | 0 | 14.3 | 3.7 | 0
3697 | TORONTO BUTTONVILLE A | 6 | 4 | 1 | 14.05 | 4 | 0 | 14.05 | 3.95 | 0
3698 | TORONTO BUTTONVILLE A | 6 | 3 | 2 | 13.9 | 1 | 0 | 13.9 | 4.1 | 0
3698 | TORONTO BUTTONVILLE A | 6 | 4 | 2 | 13.475 | 4 | 0 | 13.475 | 4.525 | 0
3699 | TORONTO BUTTONVILLE A | 6 | 3 | 3 | 13.3 | 1 | 0 | 13.3 | 4.7 | 0
3699 | TORONTO BUTTONVILLE A | 6 | 4 | 3 | 12.75 | 4 | 0 | 12.75 | 5.25 | 0
3700 | TORONTO BUTTONVILLE A | 6 | 3 | 4 | 13.6 | 1 | 0 | 13.6 | 4.4 | 0
3700 | TORONTO BUTTONVILLE A | 6 | 4 | 4 | 12.675 | 4 | 0 | 12.675 | 5.325 | 0
3701 | TORONTO BUTTONVILLE A | 6 | 3 | 5 | 13.7 | 1 | 0 | 13.7 | 4.3 | 0
3701 | TORONTO BUTTONVILLE A | 6 | 4 | 5 | 12 | 4 | 0 | 12 | 6 | 0
3702 | TORONTO BUTTONVILLE A | 6 | 3 | 6 | 14.8 | 1 | 0 | 14.8 | 3.2 | 0
3702 | TORONTO BUTTONVILLE A | 6 | 4 | 6 | 11.625 | 4 | 0 | 11.625 | 6.375 | 0
3703 | TORONTO BUTTONVILLE A | 6 | 3 | 7 | 16.1 | 1 | 0 | 16.1 | 1.9 | 0
3703 | TORONTO BUTTONVILLE A | 6 | 4 | 7 | 13.125 | 4 | 0 | 13.125 | 4.875 | 0
3704 | TORONTO BUTTONVILLE A | 6 | 3 | 8 | 16.4 | 1 | 0 | 16.4 | 1.6 | 0
3704 | TORONTO BUTTONVILLE A | 6 | 4 | 8 | 14.075 | 4 | 0 | 14.075 | 3.925 | 0
3705 | TORONTO BUTTONVILLE A | 6 | 3 | 9 | 17.9 | 1 | 0 | 17.9 | 0.1 | 0
3705 | TORONTO BUTTONVILLE A | 6 | 4 | 9 | 14.9 | 4 | 0 | 14.9 | 3.1 | 0
3706 | TORONTO BUTTONVILLE A | 6 | 3 | 10 | 18 | 1 | 0 | 18 | 0 | 0
3706 | TORONTO BUTTONVILLE A | 6 | 4 | 10 | 15.475 | 4 | 0 | 15.475 | 2.525 | 0
3707 | TORONTO BUTTONVILLE A | 6 | 3 | 11 | 20.3 | 1 | 0 | 20.3 | 0 | 2.3
3707 | TORONTO BUTTONVILLE A | 6 | 4 | 11 | 15.8 | 4 | 0 | 15.8 | 2.2 | 0
3708 | TORONTO BUTTONVILLE A | 6 | 3 | 12 | 22.2 | 1 | 0 | 22.2 | 0 | 4.2
3708 | TORONTO BUTTONVILLE A | 6 | 4 | 12 | 16.425 | 4 | 0 | 16.425 | 1.575 | 0
3709 | TORONTO BUTTONVILLE A | 6 | 3 | 13 | 23.5 | 1 | 0 | 23.5 | 0 | 5.5
3709 | TORONTO BUTTONVILLE A | 6 | 4 | 13 | 17.25 | 4 | 0 | 17.25 | 0.75 | 0
3710 | TORONTO BUTTONVILLE A | 6 | 3 | 14 | 24.5 | 1 | 0 | 24.5 | 0 | 6.5
3710 | TORONTO BUTTONVILLE A | 6 | 4 | 14 | 17.525 | 4 | 0 | 17.525 | 0.475 | 0
3711 | TORONTO BUTTONVILLE A | 6 | 3 | 15 | 25.3 | 1 | 0 | 25.3 | 0 | 7.3
3711 | TORONTO BUTTONVILLE A | 6 | 4 | 15 | 17.925 | 4 | 0 | 17.925 | 0.075 | 0
3712 | TORONTO BUTTONVILLE A | 6 | 3 | 16 | 25.4 | 1 | 0 | 25.4 | 0 | 7.4
3712 | TORONTO BUTTONVILLE A | 6 | 4 | 16 | 17.775 | 4 | 0 | 17.775 | 0.225 | 0
3713 | TORONTO BUTTONVILLE A | 6 | 3 | 17 | 25.6 | 1 | 0 | 25.6 | 0 | 7.6
3713 | TORONTO BUTTONVILLE A | 6 | 4 | 17 | 18.125 | 4 | 0 | 18.125 | 0 | 0.125
3714 | TORONTO BUTTONVILLE A | 6 | 3 | 18 | 25 | 1 | 0 | 25 | 0 | 7
3714 | TORONTO BUTTONVILLE A | 6 | 4 | 18 | 17.925 | 4 | 0 | 17.925 | 0.075 | 0
3715 | TORONTO BUTTONVILLE A | 6 | 3 | 19 | 23 | 1 | 0 | 23 | 0 | 5
3715 | TORONTO BUTTONVILLE A | 6 | 4 | 19 | 17.275 | 4 | 0 | 17.275 | 0.725 | 0
3716 | TORONTO BUTTONVILLE A | 6 | 3 | 20 | 22.7 | 1 | 0 | 22.7 | 0 | 4.7
3716 | TORONTO BUTTONVILLE A | 6 | 4 | 20 | 16.975 | 4 | 0 | 16.975 | 1.025 | 0
3717 | TORONTO BUTTONVILLE A | 6 | 3 | 21 | 21.2 | 1 | 0 | 21.2 | 0 | 3.2
3717 | TORONTO BUTTONVILLE A | 6 | 4 | 21 | 15.8 | 4 | 0 | 15.8 | 2.2 | 0
3718 | TORONTO BUTTONVILLE A | 6 | 3 | 22 | 19.9 | 1 | 0 | 19.9 | 0 | 1.9
3718 | TORONTO BUTTONVILLE A | 6 | 4 | 22 | 14.8 | 4 | 0 | 14.8 | 3.2 | 0
3719 | TORONTO BUTTONVILLE A | 6 | 3 | 23 | 18.9 | 1 | 0 | 18.9 | 0 | 0.9
3719 | TORONTO BUTTONVILLE A | 6 | 4 | 23 | 14.225 | 4 | 0 | 14.225 | 3.775 | 0
3720 | TORONTO BUTTONVILLE A | 6 | 3 | 24 | 18.3 | 1 | 0 | 18.3 | 0 | 0.3
3720 | TORONTO BUTTONVILLE A | 6 | 4 | 24 | 13.625 | 4 | 0 | 13.625 | 4.375 | 0
3721 | TORONTO BUTTONVILLE A | 6 | 4 | 1 | 17.6 | 1 | 0 | 17.6 | 0.4 | 0
3721 | TORONTO BUTTONVILLE A | 6 | 5 | 1 | 13.275 | 4 | 0 | 13.275 | 4.725 | 0
3722 | TORONTO BUTTONVILLE A | 6 | 4 | 2 | 17.8 | 1 | 0 | 17.8 | 0.2 | 0
3722 | TORONTO BUTTONVILLE A | 6 | 5 | 2 | 13.175 | 4 | 0 | 13.175 | 4.825 | 0
3723 | TORONTO BUTTONVILLE A | 6 | 4 | 3 | 17.8 | 1 | 0 | 17.8 | 0.2 | 0
3723 | TORONTO BUTTONVILLE A | 6 | 5 | 3 | 13 | 4 | 0 | 13 | 5 | 0
3724 | TORONTO BUTTONVILLE A | 6 | 4 | 4 | 16.3 | 1 | 0 | 16.3 | 1.7 | 0
3724 | TORONTO BUTTONVILLE A | 6 | 5 | 4 | 13.325 | 4 | 0 | 13.325 | 4.675 | 0
3725 | TORONTO BUTTONVILLE A | 6 | 4 | 5 | 16.7 | 1 | 0 | 16.7 | 1.3 | 0
3725 | TORONTO BUTTONVILLE A | 6 | 5 | 5 | 13.7 | 4 | 0 | 13.7 | 4.3 | 0
3726 | TORONTO BUTTONVILLE A | 6 | 4 | 6 | 17.1 | 1 | 0 | 17.1 | 0.9 | 0
3726 | TORONTO BUTTONVILLE A | 6 | 5 | 6 | 14.025 | 4 | 0 | 14.025 | 3.975 | 0
3727 | TORONTO BUTTONVILLE A | 6 | 4 | 7 | 17.5 | 1 | 0 | 17.5 | 0.5 | 0
3727 | TORONTO BUTTONVILLE A | 6 | 5 | 7 | 14.65 | 4 | 0 | 14.65 | 3.35 | 0
3728 | TORONTO BUTTONVILLE A | 6 | 4 | 8 | 20.8 | 1 | 0 | 20.8 | 0 | 2.8
3728 | TORONTO BUTTONVILLE A | 6 | 5 | 8 | 15.625 | 4 | 0 | 15.625 | 2.375 | 0
3729 | TORONTO BUTTONVILLE A | 6 | 4 | 9 | 23.1 | 1 | 0 | 23.1 | 0 | 5.1
3729 | TORONTO BUTTONVILLE A | 6 | 5 | 9 | 16.775 | 4 | 0 | 16.775 | 1.225 | 0
3730 | TORONTO BUTTONVILLE A | 6 | 4 | 10 | 24 | 1 | 0 | 24 | 0 | 6
3730 | TORONTO BUTTONVILLE A | 6 | 5 | 10 | 17.075 | 4 | 0 | 17.075 | 0.925 | 0
3731 | TORONTO BUTTONVILLE A | 6 | 4 | 11 | 27 | 1 | 0 | 27 | 0 | 9
3731 | TORONTO BUTTONVILLE A | 6 | 5 | 11 | 17.825 | 4 | 0 | 17.825 | 0.175 | 0
3732 | TORONTO BUTTONVILLE A | 6 | 4 | 12 | 28.5 | 1 | 0 | 28.5 | 0 | 10.5
3732 | TORONTO BUTTONVILLE A | 6 | 5 | 12 | 18.4 | 4 | 0 | 18.4 | 0 | 0.4
3733 | TORONTO BUTTONVILLE A | 6 | 4 | 13 | 29.2 | 1 | 0 | 29.2 | 0 | 11.2
3733 | TORONTO BUTTONVILLE A | 6 | 5 | 13 | 18 | 4 | 0 | 18 | 0 | 0
3734 | TORONTO BUTTONVILLE A | 6 | 4 | 14 | 29.9 | 1 | 0 | 29.9 | 0 | 11.9
3734 | TORONTO BUTTONVILLE A | 6 | 5 | 14 | 18.375 | 4 | 0 | 18.375 | 0 | 0.375
3735 | TORONTO BUTTONVILLE A | 6 | 4 | 15 | 29.4 | 1 | 0 | 29.4 | 0 | 11.4
3735 | TORONTO BUTTONVILLE A | 6 | 5 | 15 | 18.375 | 4 | 0 | 18.375 | 0 | 0.375
3736 | TORONTO BUTTONVILLE A | 6 | 4 | 16 | 30.7 | 1 | 0 | 30.7 | 0 | 12.7
3736 | TORONTO BUTTONVILLE A | 6 | 5 | 16 | 17.7 | 4 | 0 | 17.7 | 0.3 | 0
3737 | TORONTO BUTTONVILLE A | 6 | 4 | 17 | 28.2 | 1 | 0 | 28.2 | 0 | 10.2
3737 | TORONTO BUTTONVILLE A | 6 | 5 | 17 | 17.65 | 4 | 0 | 17.65 | 0.35 | 0
3738 | TORONTO BUTTONVILLE A | 6 | 4 | 18 | 27.1 | 1 | 0 | 27.1 | 0 | 9.1
3738 | TORONTO BUTTONVILLE A | 6 | 5 | 18 | 17.9 | 4 | 0 | 17.9 | 0.1 | 0
3739 | TORONTO BUTTONVILLE A | 6 | 4 | 19 | 25.9 | 1 | 0 | 25.9 | 0 | 7.9
3739 | TORONTO BUTTONVILLE A | 6 | 5 | 19 | 17.65 | 4 | 0 | 17.65 | 0.35 | 0
3740 | TORONTO BUTTONVILLE A | 6 | 4 | 20 | 25.8 | 1 | 0 | 25.8 | 0 | 7.8
3740 | TORONTO BUTTONVILLE A | 6 | 5 | 20 | 17.025 | 4 | 0 | 17.025 | 0.975 | 0
3741 | TORONTO BUTTONVILLE A | 6 | 4 | 21 | 23.9 | 1 | 0 | 23.9 | 0 | 5.9
3741 | TORONTO BUTTONVILLE A | 6 | 5 | 21 | 16.525 | 4 | 0 | 16.525 | 1.475 | 0
3742 | TORONTO BUTTONVILLE A | 6 | 4 | 22 | 22.6 | 1 | 0 | 22.6 | 0 | 4.6
3742 | TORONTO BUTTONVILLE A | 6 | 5 | 22 | 16.05 | 4 | 0 | 16.05 | 1.95 | 0
3743 | TORONTO BUTTONVILLE A | 6 | 4 | 23 | 22 | 1 | 0 | 22 | 0 | 4
3743 | TORONTO BUTTONVILLE A | 6 | 5 | 23 | 15.55 | 4 | 0 | 15.55 | 2.45 | 0
3744 | TORONTO BUTTONVILLE A | 6 | 4 | 24 | 21 | 1 | 0 | 21 | 0 | 3
3744 | TORONTO BUTTONVILLE A | 6 | 5 | 24 | 15.475 | 4 | 0 | 15.475 | 2.525 | 0
3745 | TORONTO BUTTONVILLE A | 6 | 5 | 1 | 19.7 | 1 | 0 | 19.7 | 0 | 1.7
3745 | TORONTO BUTTONVILLE A | 6 | 6 | 1 | 15.45 | 4 | 0 | 15.45 | 2.55 | 0
3746 | TORONTO BUTTONVILLE A | 6 | 5 | 2 | 18.2 | 1 | 0 | 18.2 | 0 | 0.2
3746 | TORONTO BUTTONVILLE A | 6 | 6 | 2 | 15.325 | 4 | 0 | 15.325 | 2.675 | 0
3747 | TORONTO BUTTONVILLE A | 6 | 5 | 3 | 16.1 | 1 | 0 | 16.1 | 1.9 | 0
3747 | TORONTO BUTTONVILLE A | 6 | 6 | 3 | 15.075 | 4 | 0 | 15.075 | 2.925 | 0
3748 | TORONTO BUTTONVILLE A | 6 | 5 | 4 | 17.7 | 1 | 0 | 17.7 | 0.3 | 0
3748 | TORONTO BUTTONVILLE A | 6 | 6 | 4 | 15 | 4 | 0 | 15 | 3 | 0
3749 | TORONTO BUTTONVILLE A | 6 | 5 | 5 | 16.6 | 1 | 0 | 16.6 | 1.4 | 0
3749 | TORONTO BUTTONVILLE A | 6 | 6 | 5 | 14.975 | 4 | 0 | 14.975 | 3.025 | 0
3750 | TORONTO BUTTONVILLE A | 6 | 5 | 6 | 16.1 | 1 | 0 | 16.1 | 1.9 | 0
3750 | TORONTO BUTTONVILLE A | 6 | 6 | 6 | 14.825 | 4 | 0 | 14.825 | 3.175 | 0
3751 | TORONTO BUTTONVILLE A | 6 | 5 | 7 | 17.6 | 1 | 0 | 17.6 | 0.4 | 0
3751 | TORONTO BUTTONVILLE A | 6 | 6 | 7 | 15.1 | 4 | 0 | 15.1 | 2.9 | 0
3752 | TORONTO BUTTONVILLE A | 6 | 5 | 8 | 20.1 | 1 | 0 | 20.1 | 0 | 2.1
3752 | TORONTO BUTTONVILLE A | 6 | 6 | 8 | 15.8 | 4 | 0 | 15.8 | 2.2 | 0
3753 | TORONTO BUTTONVILLE A | 6 | 5 | 9 | 22.9 | 1 | 0 | 22.9 | 0 | 4.9
3753 | TORONTO BUTTONVILLE A | 6 | 6 | 9 | 16.55 | 4 | 0 | 16.55 | 1.45 | 0
3754 | TORONTO BUTTONVILLE A | 6 | 5 | 10 | 25.1 | 1 | 0 | 25.1 | 0 | 7.1
3754 | TORONTO BUTTONVILLE A | 6 | 6 | 10 | 18.35 | 4 | 0 | 18.35 | 0 | 0.35
3755 | TORONTO BUTTONVILLE A | 6 | 5 | 11 | 26.9 | 1 | 0 | 26.9 | 0 | 8.9
3755 | TORONTO BUTTONVILLE A | 6 | 6 | 11 | 19.1 | 4 | 0 | 19.1 | 0 | 1.1
3756 | TORONTO BUTTONVILLE A | 6 | 5 | 12 | 28 | 1 | 0 | 28 | 0 | 10
3756 | TORONTO BUTTONVILLE A | 6 | 6 | 12 | 19.875 | 4 | 0 | 19.875 | 0 | 1.875
3757 | TORONTO BUTTONVILLE A | 6 | 5 | 13 | 19.4 | 1 | 0 | 19.4 | 0 | 1.4
3757 | TORONTO BUTTONVILLE A | 6 | 6 | 13 | 20.475 | 4 | 0 | 20.475 | 0 | 2.475
3758 | TORONTO BUTTONVILLE A | 6 | 5 | 14 | 24 | 1 | 0 | 24 | 0 | 6
3758 | TORONTO BUTTONVILLE A | 6 | 6 | 14 | 20.725 | 4 | 0 | 20.725 | 0 | 2.725
3759 | TORONTO BUTTONVILLE A | 6 | 5 | 15 | 26.5 | 1 | 0 | 26.5 | 0 | 8.5
3759 | TORONTO BUTTONVILLE A | 6 | 6 | 15 | 21.175 | 4 | 0 | 21.175 | 0 | 3.175
3760 | TORONTO BUTTONVILLE A | 6 | 5 | 16 | 26.3 | 1 | 0 | 26.3 | 0 | 8.3
3760 | TORONTO BUTTONVILLE A | 6 | 6 | 16 | 21.05 | 4 | 0 | 21.05 | 0 | 3.05
3761 | TORONTO BUTTONVILLE A | 6 | 5 | 17 | 26.3 | 1 | 0 | 26.3 | 0 | 8.3
3761 | TORONTO BUTTONVILLE A | 6 | 6 | 17 | 21.175 | 4 | 0 | 21.175 | 0 | 3.175
3762 | TORONTO BUTTONVILLE A | 6 | 5 | 18 | 25.6 | 1 | 0 | 25.6 | 0 | 7.6
3762 | TORONTO BUTTONVILLE A | 6 | 6 | 18 | 20.475 | 4 | 0 | 20.475 | 0 | 2.475
3763 | TORONTO BUTTONVILLE A | 6 | 5 | 19 | 26.1 | 1 | 0 | 26.1 | 0 | 8.1
3763 | TORONTO BUTTONVILLE A | 6 | 6 | 19 | 20.025 | 4 | 0 | 20.025 | 0 | 2.025
3764 | TORONTO BUTTONVILLE A | 6 | 5 | 20 | 24.8 | 1 | 0 | 24.8 | 0 | 6.8
3764 | TORONTO BUTTONVILLE A | 6 | 6 | 20 | 19.05 | 4 | 0 | 19.05 | 0 | 1.05
3765 | TORONTO BUTTONVILLE A | 6 | 5 | 21 | 23.6 | 1 | 0 | 23.6 | 0 | 5.6
3765 | TORONTO BUTTONVILLE A | 6 | 6 | 21 | 18.175 | 4 | 0 | 18.175 | 0 | 0.175
3766 | TORONTO BUTTONVILLE A | 6 | 5 | 22 | 23 | 1 | 0 | 23 | 0 | 5
3766 | TORONTO BUTTONVILLE A | 6 | 6 | 22 | 17.2 | 4 | 0 | 17.2 | 0.8 | 0
3767 | TORONTO BUTTONVILLE A | 6 | 5 | 23 | 20.8 | 1 | 0 | 20.8 | 0 | 2.8
3767 | TORONTO BUTTONVILLE A | 6 | 6 | 23 | 16.675 | 4 | 0 | 16.675 | 1.325 | 0
3768 | TORONTO BUTTONVILLE A | 6 | 5 | 24 | 20.1 | 1 | 0 | 20.1 | 0 | 2.1
3768 | TORONTO BUTTONVILLE A | 6 | 6 | 24 | 15.575 | 4 | 0 | 15.575 | 2.425 | 0
3769 | TORONTO BUTTONVILLE A | 6 | 6 | 1 | 19.6 | 1 | 0 | 19.6 | 0 | 1.6
3769 | TORONTO BUTTONVILLE A | 6 | 7 | 1 | 14.9 | 4 | 0 | 14.9 | 3.1 | 0
3770 | TORONTO BUTTONVILLE A | 6 | 6 | 2 | 19.6 | 1 | 0 | 19.6 | 0 | 1.6
3770 | TORONTO BUTTONVILLE A | 6 | 7 | 2 | 13.95 | 4 | 0 | 13.95 | 4.05 | 0
3771 | TORONTO BUTTONVILLE A | 6 | 6 | 3 | 19 | 1 | 0 | 19 | 0 | 1
3771 | TORONTO BUTTONVILLE A | 6 | 7 | 3 | 13.575 | 4 | 0 | 13.575 | 4.425 | 0
3772 | TORONTO BUTTONVILLE A | 6 | 6 | 4 | 17.4 | 1 | 0 | 17.4 | 0.6 | 0
3772 | TORONTO BUTTONVILLE A | 6 | 7 | 4 | 13.375 | 4 | 0 | 13.375 | 4.625 | 0
3773 | TORONTO BUTTONVILLE A | 6 | 6 | 5 | 16.6 | 1 | 0 | 16.6 | 1.4 | 0
3773 | TORONTO BUTTONVILLE A | 6 | 7 | 5 | 13.125 | 4 | 0 | 13.125 | 4.875 | 0
3774 | TORONTO BUTTONVILLE A | 6 | 6 | 6 | 15.9 | 1 | 0 | 15.9 | 2.1 | 0
3774 | TORONTO BUTTONVILLE A | 6 | 7 | 6 | 13.325 | 4 | 0 | 13.325 | 4.675 | 0
3775 | TORONTO BUTTONVILLE A | 6 | 6 | 7 | 16.4 | 1 | 0 | 16.4 | 1.6 | 0
3775 | TORONTO BUTTONVILLE A | 6 | 7 | 7 | 14.7 | 4 | 0 | 14.7 | 3.3 | 0
3776 | TORONTO BUTTONVILLE A | 6 | 6 | 8 | 18.4 | 1 | 0 | 18.4 | 0 | 0.4
3776 | TORONTO BUTTONVILLE A | 6 | 7 | 8 | 16.825 | 4 | 0 | 16.825 | 1.175 | 0
3777 | TORONTO BUTTONVILLE A | 6 | 6 | 9 | 19.9 | 1 | 0 | 19.9 | 0 | 1.9
3777 | TORONTO BUTTONVILLE A | 6 | 7 | 9 | 18.2 | 4 | 0 | 18.2 | 0 | 0.2
3778 | TORONTO BUTTONVILLE A | 6 | 6 | 10 | 21 | 1 | 0 | 21 | 0 | 3
3778 | TORONTO BUTTONVILLE A | 6 | 7 | 10 | 19.725 | 4 | 0 | 19.725 | 0 | 1.725
3779 | TORONTO BUTTONVILLE A | 6 | 6 | 11 | 22 | 1 | 0 | 22 | 0 | 4
3779 | TORONTO BUTTONVILLE A | 6 | 7 | 11 | 21.15 | 4 | 0 | 21.15 | 0 | 3.15
3780 | TORONTO BUTTONVILLE A | 6 | 6 | 12 | 22.8 | 1 | 0 | 22.8 | 0 | 4.8
3780 | TORONTO BUTTONVILLE A | 6 | 7 | 12 | 22.5 | 4 | 0 | 22.5 | 0 | 4.5
3781 | TORONTO BUTTONVILLE A | 6 | 6 | 13 | 23.7 | 1 | 0 | 23.7 | 0 | 5.7
3781 | TORONTO BUTTONVILLE A | 6 | 7 | 13 | 23.2 | 4 | 0 | 23.2 | 0 | 5.2
3782 | TORONTO BUTTONVILLE A | 6 | 6 | 14 | 23.4 | 1 | 0 | 23.4 | 0 | 5.4
3782 | TORONTO BUTTONVILLE A | 6 | 7 | 14 | 24.45 | 4 | 0 | 24.45 | 0 | 6.45
3783 | TORONTO BUTTONVILLE A | 6 | 6 | 15 | 22.4 | 1 | 0 | 22.4 | 0 | 4.4
3783 | TORONTO BUTTONVILLE A | 6 | 7 | 15 | 24.6 | 4 | 0 | 24.6 | 0 | 6.6
3784 | TORONTO BUTTONVILLE A | 6 | 6 | 16 | 23 | 1 | 0 | 23 | 0 | 5
3784 | TORONTO BUTTONVILLE A | 6 | 7 | 16 | 24.65 | 4 | 0 | 24.65 | 0 | 6.65
3785 | TORONTO BUTTONVILLE A | 6 | 6 | 17 | 22 | 1 | 0 | 22 | 0 | 4
3785 | TORONTO BUTTONVILLE A | 6 | 7 | 17 | 24.725 | 4 | 0 | 24.725 | 0 | 6.725
3786 | TORONTO BUTTONVILLE A | 6 | 6 | 18 | 21.3 | 1 | 0 | 21.3 | 0 | 3.3
3786 | TORONTO BUTTONVILLE A | 6 | 7 | 18 | 24.8 | 4 | 0 | 24.8 | 0 | 6.8
3787 | TORONTO BUTTONVILLE A | 6 | 6 | 19 | 20.3 | 1 | 0 | 20.3 | 0 | 2.3
3787 | TORONTO BUTTONVILLE A | 6 | 7 | 19 | 24.575 | 4 | 0 | 24.575 | 0 | 6.575
3788 | TORONTO BUTTONVILLE A | 6 | 6 | 20 | 19 | 1 | 0 | 19 | 0 | 1
3788 | TORONTO BUTTONVILLE A | 6 | 7 | 20 | 23.5 | 4 | 0 | 23.5 | 0 | 5.5
3789 | TORONTO BUTTONVILLE A | 6 | 6 | 21 | 17.7 | 1 | 0 | 17.7 | 0.3 | 0
3789 | TORONTO BUTTONVILLE A | 6 | 7 | 21 | 21.725 | 4 | 0 | 21.725 | 0 | 3.725
3790 | TORONTO BUTTONVILLE A | 6 | 6 | 22 | 16.5 | 1 | 0 | 16.5 | 1.5 | 0
3790 | TORONTO BUTTONVILLE A | 6 | 7 | 22 | 20.35 | 4 | 0 | 20.35 | 0 | 2.35
3791 | TORONTO BUTTONVILLE A | 6 | 6 | 23 | 15.3 | 1 | 0 | 15.3 | 2.7 | 0
3791 | TORONTO BUTTONVILLE A | 6 | 7 | 23 | 19.125 | 4 | 0 | 19.125 | 0 | 1.125
3792 | TORONTO BUTTONVILLE A | 6 | 6 | 24 | 14.8 | 1 | 0 | 14.8 | 3.2 | 0
3792 | TORONTO BUTTONVILLE A | 6 | 7 | 24 | 18.075 | 4 | 0 | 18.075 | 0 | 0.075
3793 | TORONTO BUTTONVILLE A | 6 | 7 | 1 | 13.9 | 1 | 0 | 13.9 | 4.1 | 0
3793 | TORONTO BUTTONVILLE A | 6 | 8 | 1 | 17.2 | 4 | 0 | 17.2 | 0.8 | 0
3794 | TORONTO BUTTONVILLE A | 6 | 7 | 2 | 13.1 | 1 | 0 | 13.1 | 4.9 | 0
3794 | TORONTO BUTTONVILLE A | 6 | 8 | 2 | 16.6 | 4 | 0 | 16.6 | 1.4 | 0
3795 | TORONTO BUTTONVILLE A | 6 | 7 | 3 | 12.6 | 1 | 0 | 12.6 | 5.4 | 0
3795 | TORONTO BUTTONVILLE A | 6 | 8 | 3 | 15.95 | 4 | 0 | 15.95 | 2.05 | 0
3796 | TORONTO BUTTONVILLE A | 6 | 7 | 4 | 11.7 | 1 | 0 | 11.7 | 6.3 | 0
3796 | TORONTO BUTTONVILLE A | 6 | 8 | 4 | 15.375 | 4 | 0 | 15.375 | 2.625 | 0
3797 | TORONTO BUTTONVILLE A | 6 | 7 | 5 | 11.2 | 1 | 0 | 11.2 | 6.8 | 0
3797 | TORONTO BUTTONVILLE A | 6 | 8 | 5 | 15.1 | 4 | 0 | 15.1 | 2.9 | 0
3798 | TORONTO BUTTONVILLE A | 6 | 7 | 6 | 10.6 | 1 | 0 | 10.6 | 7.4 | 0
3798 | TORONTO BUTTONVILLE A | 6 | 8 | 6 | 15.075 | 4 | 0 | 15.075 | 2.925 | 0
3799 | TORONTO BUTTONVILLE A | 6 | 7 | 7 | 11.2 | 1 | 0 | 11.2 | 6.8 | 0
3799 | TORONTO BUTTONVILLE A | 6 | 8 | 7 | 16.275 | 4 | 0 | 16.275 | 1.725 | 0
3800 | TORONTO BUTTONVILLE A | 6 | 7 | 8 | 12 | 1 | 0 | 12 | 6 | 0
3800 | TORONTO BUTTONVILLE A | 6 | 8 | 8 | 18.3 | 4 | 0 | 18.3 | 0 | 0.3
3801 | TORONTO BUTTONVILLE A | 6 | 7 | 9 | 13.2 | 1 | 0 | 13.2 | 4.8 | 0
3801 | TORONTO BUTTONVILLE A | 6 | 8 | 9 | 19.6 | 4 | 0 | 19.6 | 0 | 1.6
3802 | TORONTO BUTTONVILLE A | 6 | 7 | 10 | 14.9 | 1 | 0 | 14.9 | 3.1 | 0
3802 | TORONTO BUTTONVILLE A | 6 | 8 | 10 | 20.6 | 4 | 0 | 20.6 | 0 | 2.6
3803 | TORONTO BUTTONVILLE A | 6 | 7 | 11 | 16.5 | 1 | 0 | 16.5 | 1.5 | 0
3803 | TORONTO BUTTONVILLE A | 6 | 8 | 11 | 21.525 | 4 | 0 | 21.525 | 0 | 3.525
3804 | TORONTO BUTTONVILLE A | 6 | 7 | 12 | 17.6 | 1 | 0 | 17.6 | 0.4 | 0
3804 | TORONTO BUTTONVILLE A | 6 | 8 | 12 | 21.9 | 4 | 0 | 21.9 | 0 | 3.9
3805 | TORONTO BUTTONVILLE A | 6 | 7 | 13 | 18 | 1 | 0 | 18 | 0 | 0
3805 | TORONTO BUTTONVILLE A | 6 | 8 | 13 | 22.575 | 4 | 0 | 22.575 | 0 | 4.575
3806 | TORONTO BUTTONVILLE A | 6 | 7 | 14 | 19 | 1 | 0 | 19 | 0 | 1
3806 | TORONTO BUTTONVILLE A | 6 | 8 | 14 | 22.625 | 4 | 0 | 22.625 | 0 | 4.625
3807 | TORONTO BUTTONVILLE A | 6 | 7 | 15 | 19 | 1 | 0 | 19 | 0 | 1
3807 | TORONTO BUTTONVILLE A | 6 | 8 | 15 | 23.325 | 4 | 0 | 23.325 | 0 | 5.325
3808 | TORONTO BUTTONVILLE A | 6 | 7 | 16 | 19.8 | 1 | 0 | 19.8 | 0 | 1.8
3808 | TORONTO BUTTONVILLE A | 6 | 8 | 16 | 23.675 | 4 | 0 | 23.675 | 0 | 5.675
3809 | TORONTO BUTTONVILLE A | 6 | 7 | 17 | 20 | 1 | 0 | 20 | 0 | 2
3809 | TORONTO BUTTONVILLE A | 6 | 8 | 17 | 23.475 | 4 | 0 | 23.475 | 0 | 5.475
3810 | TORONTO BUTTONVILLE A | 6 | 7 | 18 | 19.6 | 1 | 0 | 19.6 | 0 | 1.6
3810 | TORONTO BUTTONVILLE A | 6 | 8 | 18 | 23.6 | 4 | 0 | 23.6 | 0 | 5.6
3811 | TORONTO BUTTONVILLE A | 6 | 7 | 19 | 19.4 | 1 | 0 | 19.4 | 0 | 1.4
3811 | TORONTO BUTTONVILLE A | 6 | 8 | 19 | 23.15 | 4 | 0 | 23.15 | 0 | 5.15
3812 | TORONTO BUTTONVILLE A | 6 | 7 | 20 | 18 | 1 | 0 | 18 | 0 | 0
3812 | TORONTO BUTTONVILLE A | 6 | 8 | 20 | 22.45 | 4 | 0 | 22.45 | 0 | 4.45
3813 | TORONTO BUTTONVILLE A | 6 | 7 | 21 | 16.1 | 1 | 0 | 16.1 | 1.9 | 0
3813 | TORONTO BUTTONVILLE A | 6 | 8 | 21 | 20.95 | 4 | 0 | 20.95 | 0 | 2.95
3814 | TORONTO BUTTONVILLE A | 6 | 7 | 22 | 14.4 | 1 | 0 | 14.4 | 3.6 | 0
3814 | TORONTO BUTTONVILLE A | 6 | 8 | 22 | 19.65 | 4 | 0 | 19.65 | 0 | 1.65
3815 | TORONTO BUTTONVILLE A | 6 | 7 | 23 | 13.3 | 1 | 0 | 13.3 | 4.7 | 0
3815 | TORONTO BUTTONVILLE A | 6 | 8 | 23 | 18.45 | 4 | 0 | 18.45 | 0 | 0.45
3816 | TORONTO BUTTONVILLE A | 6 | 7 | 24 | 12.7 | 1 | 0 | 12.7 | 5.3 | 0
3816 | TORONTO BUTTONVILLE A | 6 | 8 | 24 | 17.55 | 4 | 0 | 17.55 | 0.45 | 0
3817 | TORONTO BUTTONVILLE A | 6 | 8 | 1 | 12 | 1 | 0 | 12 | 6 | 0
3817 | TORONTO BUTTONVILLE A | 6 | 9 | 1 | 16.45 | 4 | 0 | 16.45 | 1.55 | 0
3818 | TORONTO BUTTONVILLE A | 6 | 8 | 2 | 11.9 | 1 | 0 | 11.9 | 6.1 | 0
3818 | TORONTO BUTTONVILLE A | 6 | 9 | 2 | 16.025 | 4 | 0 | 16.025 | 1.975 | 0
3819 | TORONTO BUTTONVILLE A | 6 | 8 | 3 | 11.4 | 1 | 0 | 11.4 | 6.6 | 0
3819 | TORONTO BUTTONVILLE A | 6 | 9 | 3 | 15.625 | 4 | 0 | 15.625 | 2.375 | 0
3820 | TORONTO BUTTONVILLE A | 6 | 8 | 4 | 11.1 | 1 | 0 | 11.1 | 6.9 | 0
3820 | TORONTO BUTTONVILLE A | 6 | 9 | 4 | 14.5 | 4 | 0 | 14.5 | 3.5 | 0
3821 | TORONTO BUTTONVILLE A | 6 | 8 | 5 | 10.6 | 1 | 0 | 10.6 | 7.4 | 0
3821 | TORONTO BUTTONVILLE A | 6 | 9 | 5 | 14.8 | 4 | 0 | 14.8 | 3.2 | 0
3822 | TORONTO BUTTONVILLE A | 6 | 8 | 6 | 10.5 | 1 | 0 | 10.5 | 7.5 | 0
3822 | TORONTO BUTTONVILLE A | 6 | 9 | 6 | 15.425 | 4 | 0 | 15.425 | 2.575 | 0
3823 | TORONTO BUTTONVILLE A | 6 | 8 | 7 | 12.3 | 1 | 0 | 12.3 | 5.7 | 0
3823 | TORONTO BUTTONVILLE A | 6 | 9 | 7 | 17.075 | 4 | 0 | 17.075 | 0.925 | 0
3824 | TORONTO BUTTONVILLE A | 6 | 8 | 8 | 14.6 | 1 | 0 | 14.6 | 3.4 | 0
3824 | TORONTO BUTTONVILLE A | 6 | 9 | 8 | 18.95 | 4 | 0 | 18.95 | 0 | 0.95
3825 | TORONTO BUTTONVILLE A | 6 | 8 | 9 | 17 | 1 | 0 | 17 | 1 | 0
3825 | TORONTO BUTTONVILLE A | 6 | 9 | 9 | 20.525 | 4 | 0 | 20.525 | 0 | 2.525
3826 | TORONTO BUTTONVILLE A | 6 | 8 | 10 | 18.6 | 1 | 0 | 18.6 | 0 | 0.6
3826 | TORONTO BUTTONVILLE A | 6 | 9 | 10 | 22.425 | 4 | 0 | 22.425 | 0 | 4.425
3827 | TORONTO BUTTONVILLE A | 6 | 8 | 11 | 19.7 | 1 | 0 | 19.7 | 0 | 1.7
3827 | TORONTO BUTTONVILLE A | 6 | 9 | 11 | 23.475 | 4 | 0 | 23.475 | 0 | 5.475
3828 | TORONTO BUTTONVILLE A | 6 | 8 | 12 | 20.5 | 1 | 0 | 20.5 | 0 | 2.5
3828 | TORONTO BUTTONVILLE A | 6 | 9 | 12 | 24.4 | 4 | 0 | 24.4 | 0 | 6.4
3829 | TORONTO BUTTONVILLE A | 6 | 8 | 13 | 20.7 | 1 | 0 | 20.7 | 0 | 2.7
3829 | TORONTO BUTTONVILLE A | 6 | 9 | 13 | 24.525 | 4 | 0 | 24.525 | 0 | 6.525
3830 | TORONTO BUTTONVILLE A | 6 | 8 | 14 | 21.7 | 1 | 0 | 21.7 | 0 | 3.7
3830 | TORONTO BUTTONVILLE A | 6 | 9 | 14 | 24.825 | 4 | 0 | 24.825 | 0 | 6.825
3831 | TORONTO BUTTONVILLE A | 6 | 8 | 15 | 22.7 | 1 | 0 | 22.7 | 0 | 4.7
3831 | TORONTO BUTTONVILLE A | 6 | 9 | 15 | 23.425 | 4 | 0 | 23.425 | 0 | 5.425
3832 | TORONTO BUTTONVILLE A | 6 | 8 | 16 | 23 | 1 | 0 | 23 | 0 | 5
3832 | TORONTO BUTTONVILLE A | 6 | 9 | 16 | 24.225 | 4 | 0 | 24.225 | 0 | 6.225
3833 | TORONTO BUTTONVILLE A | 6 | 8 | 17 | 24 | 1 | 0 | 24 | 0 | 6
3833 | TORONTO BUTTONVILLE A | 6 | 9 | 17 | 24.925 | 4 | 0 | 24.925 | 0 | 6.925
3834 | TORONTO BUTTONVILLE A | 6 | 8 | 18 | 24.4 | 1 | 0 | 24.4 | 0 | 6.4
3834 | TORONTO BUTTONVILLE A | 6 | 9 | 18 | 24.5 | 4 | 0 | 24.5 | 0 | 6.5
3835 | TORONTO BUTTONVILLE A | 6 | 8 | 19 | 23.4 | 1 | 0 | 23.4 | 0 | 5.4
3835 | TORONTO BUTTONVILLE A | 6 | 9 | 19 | 23.8 | 4 | 0 | 23.8 | 0 | 5.8
3836 | TORONTO BUTTONVILLE A | 6 | 8 | 20 | 22 | 1 | 0 | 22 | 0 | 4
3836 | TORONTO BUTTONVILLE A | 6 | 9 | 20 | 23 | 4 | 0 | 23 | 0 | 5
3837 | TORONTO BUTTONVILLE A | 6 | 8 | 21 | 19.7 | 1 | 0 | 19.7 | 0 | 1.7
3837 | TORONTO BUTTONVILLE A | 6 | 9 | 21 | 22.2 | 4 | 0 | 22.2 | 0 | 4.2
3838 | TORONTO BUTTONVILLE A | 6 | 8 | 22 | 19 | 1 | 0 | 19 | 0 | 1
3838 | TORONTO BUTTONVILLE A | 6 | 9 | 22 | 20.45 | 4 | 0 | 20.45 | 0 | 2.45
3839 | TORONTO BUTTONVILLE A | 6 | 8 | 23 | 17.7 | 1 | 0 | 17.7 | 0.3 | 0
3839 | TORONTO BUTTONVILLE A | 6 | 9 | 23 | 19.45 | 4 | 0 | 19.45 | 0 | 1.45
3840 | TORONTO BUTTONVILLE A | 6 | 8 | 24 | 17.7 | 1 | 0 | 17.7 | 0.3 | 0
3840 | TORONTO BUTTONVILLE A | 6 | 9 | 24 | 18.425 | 4 | 0 | 18.425 | 0 | 0.425
3841 | TORONTO BUTTONVILLE A | 6 | 9 | 1 | 16.8 | 1 | 0 | 16.8 | 1.2 | 0
3841 | TORONTO BUTTONVILLE A | 6 | 10 | 1 | 18.275 | 4 | 0 | 18.275 | 0 | 0.275
3842 | TORONTO BUTTONVILLE A | 6 | 9 | 2 | 16.7 | 1 | 0 | 16.7 | 1.3 | 0
3842 | TORONTO BUTTONVILLE A | 6 | 10 | 2 | 17.65 | 4 | 0 | 17.65 | 0.35 | 0
3843 | TORONTO BUTTONVILLE A | 6 | 9 | 3 | 15.5 | 1 | 0 | 15.5 | 2.5 | 0
3843 | TORONTO BUTTONVILLE A | 6 | 10 | 3 | 17.625 | 4 | 0 | 17.625 | 0.375 | 0
3844 | TORONTO BUTTONVILLE A | 6 | 9 | 4 | 14.9 | 1 | 0 | 14.9 | 3.1 | 0
3844 | TORONTO BUTTONVILLE A | 6 | 10 | 4 | 17.1 | 4 | 0 | 17.1 | 0.9 | 0
3845 | TORONTO BUTTONVILLE A | 6 | 9 | 5 | 15.6 | 1 | 0 | 15.6 | 2.4 | 0
3845 | TORONTO BUTTONVILLE A | 6 | 10 | 5 | 16.125 | 4 | 0 | 16.125 | 1.875 | 0
3846 | TORONTO BUTTONVILLE A | 6 | 9 | 6 | 14.6 | 1 | 0 | 14.6 | 3.4 | 0
3846 | TORONTO BUTTONVILLE A | 6 | 10 | 6 | 15.775 | 4 | 0 | 15.775 | 2.225 | 0
3847 | TORONTO BUTTONVILLE A | 6 | 9 | 7 | 16.5 | 1 | 0 | 16.5 | 1.5 | 0
3847 | TORONTO BUTTONVILLE A | 6 | 10 | 7 | 16.275 | 4 | 0 | 16.275 | 1.725 | 0
3848 | TORONTO BUTTONVILLE A | 6 | 9 | 8 | 19.1 | 1 | 0 | 19.1 | 0 | 1.1
3848 | TORONTO BUTTONVILLE A | 6 | 10 | 8 | 17.325 | 4 | 0 | 17.325 | 0.675 | 0
3849 | TORONTO BUTTONVILLE A | 6 | 9 | 9 | 22.6 | 1 | 0 | 22.6 | 0 | 4.6
3849 | TORONTO BUTTONVILLE A | 6 | 10 | 9 | 18.8 | 4 | 0 | 18.8 | 0 | 0.8
3850 | TORONTO BUTTONVILLE A | 6 | 9 | 10 | 24.9 | 1 | 0 | 24.9 | 0 | 6.9
3850 | TORONTO BUTTONVILLE A | 6 | 10 | 10 | 19.825 | 4 | 0 | 19.825 | 0 | 1.825
3851 | TORONTO BUTTONVILLE A | 6 | 9 | 11 | 27.9 | 1 | 0 | 27.9 | 0 | 9.9
3851 | TORONTO BUTTONVILLE A | 6 | 10 | 11 | 20.6 | 4 | 0 | 20.6 | 0 | 2.6
3852 | TORONTO BUTTONVILLE A | 6 | 9 | 12 | 29.9 | 1 | 0 | 29.9 | 0 | 11.9
3852 | TORONTO BUTTONVILLE A | 6 | 10 | 12 | 21.15 | 4 | 0 | 21.15 | 0 | 3.15
3853 | TORONTO BUTTONVILLE A | 6 | 9 | 13 | 31 | 1 | 0 | 31 | 0 | 13
3853 | TORONTO BUTTONVILLE A | 6 | 10 | 13 | 21.2 | 4 | 0 | 21.2 | 0 | 3.2
3854 | TORONTO BUTTONVILLE A | 6 | 9 | 14 | 31.4 | 1 | 0 | 31.4 | 0 | 13.4
3854 | TORONTO BUTTONVILLE A | 6 | 10 | 14 | 21.925 | 4 | 0 | 21.925 | 0 | 3.925
3855 | TORONTO BUTTONVILLE A | 6 | 9 | 15 | 32.5 | 1 | 0 | 32.5 | 0 | 14.5
3855 | TORONTO BUTTONVILLE A | 6 | 10 | 15 | 22.35 | 4 | 0 | 22.35 | 0 | 4.35
3856 | TORONTO BUTTONVILLE A | 6 | 9 | 16 | 32.7 | 1 | 0 | 32.7 | 0 | 14.7
3856 | TORONTO BUTTONVILLE A | 6 | 10 | 16 | 22.65 | 4 | 0 | 22.65 | 0 | 4.65
3857 | TORONTO BUTTONVILLE A | 6 | 9 | 17 | 31.4 | 1 | 0 | 31.4 | 0 | 13.4
3857 | TORONTO BUTTONVILLE A | 6 | 10 | 17 | 21.6 | 4 | 0 | 21.6 | 0 | 3.6
3858 | TORONTO BUTTONVILLE A | 6 | 9 | 18 | 30.6 | 1 | 0 | 30.6 | 0 | 12.6
3858 | TORONTO BUTTONVILLE A | 6 | 10 | 18 | 21.925 | 4 | 0 | 21.925 | 0 | 3.925
3859 | TORONTO BUTTONVILLE A | 6 | 9 | 19 | 29.5 | 1 | 0 | 29.5 | 0 | 11.5
3859 | TORONTO BUTTONVILLE A | 6 | 10 | 19 | 21.525 | 4 | 0 | 21.525 | 0 | 3.525
3860 | TORONTO BUTTONVILLE A | 6 | 9 | 20 | 28.6 | 1 | 0 | 28.6 | 0 | 10.6
3860 | TORONTO BUTTONVILLE A | 6 | 10 | 20 | 20.775 | 4 | 0 | 20.775 | 0 | 2.775
3861 | TORONTO BUTTONVILLE A | 6 | 9 | 21 | 25.7 | 1 | 0 | 25.7 | 0 | 7.7
3861 | TORONTO BUTTONVILLE A | 6 | 10 | 21 | 19.45 | 4 | 0 | 19.45 | 0 | 1.45
3862 | TORONTO BUTTONVILLE A | 6 | 9 | 22 | 24.3 | 1 | 0 | 24.3 | 0 | 6.3
3862 | TORONTO BUTTONVILLE A | 6 | 10 | 22 | 18.65 | 4 | 0 | 18.65 | 0 | 0.65
3863 | TORONTO BUTTONVILLE A | 6 | 9 | 23 | 20.7 | 1 | 0 | 20.7 | 0 | 2.7
3863 | TORONTO BUTTONVILLE A | 6 | 10 | 23 | 17.975 | 4 | 0 | 17.975 | 0.025 | 0
3864 | TORONTO BUTTONVILLE A | 6 | 9 | 24 | 19.8 | 1 | 0 | 19.8 | 0 | 1.8
3864 | TORONTO BUTTONVILLE A | 6 | 10 | 24 | 17.15 | 4 | 0 | 17.15 | 0.85 | 0
3865 | TORONTO BUTTONVILLE A | 6 | 10 | 1 | 20.2 | 1 | 0 | 20.2 | 0 | 2.2
3865 | TORONTO BUTTONVILLE A | 6 | 11 | 1 | 16.575 | 4 | 0 | 16.575 | 1.425 | 0
3866 | TORONTO BUTTONVILLE A | 6 | 10 | 2 | 20.1 | 1 | 0 | 20.1 | 0 | 2.1
3866 | TORONTO BUTTONVILLE A | 6 | 11 | 2 | 16.125 | 4 | 0 | 16.125 | 1.875 | 0
3867 | TORONTO BUTTONVILLE A | 6 | 10 | 3 | 20.4 | 1 | 0 | 20.4 | 0 | 2.4
3867 | TORONTO BUTTONVILLE A | 6 | 11 | 3 | 15.875 | 4 | 0 | 15.875 | 2.125 | 0
3868 | TORONTO BUTTONVILLE A | 6 | 10 | 4 | 20.3 | 1 | 0 | 20.3 | 0 | 2.3
3868 | TORONTO BUTTONVILLE A | 6 | 11 | 4 | 15.85 | 4 | 0 | 15.85 | 2.15 | 0
3869 | TORONTO BUTTONVILLE A | 6 | 10 | 5 | 20.3 | 1 | 0 | 20.3 | 0 | 2.3
3869 | TORONTO BUTTONVILLE A | 6 | 11 | 5 | 15.575 | 4 | 0 | 15.575 | 2.425 | 0
3870 | TORONTO BUTTONVILLE A | 6 | 10 | 6 | 18.5 | 1 | 0 | 18.5 | 0 | 0.5
3870 | TORONTO BUTTONVILLE A | 6 | 11 | 6 | 15.25 | 4 | 0 | 15.25 | 2.75 | 0
3871 | TORONTO BUTTONVILLE A | 6 | 10 | 7 | 17.6 | 1 | 0 | 17.6 | 0.4 | 0
3871 | TORONTO BUTTONVILLE A | 6 | 11 | 7 | 16.05 | 4 | 0 | 16.05 | 1.95 | 0
3872 | TORONTO BUTTONVILLE A | 6 | 10 | 8 | 18.1 | 1 | 0 | 18.1 | 0 | 0.1
3872 | TORONTO BUTTONVILLE A | 6 | 11 | 8 | 17.75 | 4 | 0 | 17.75 | 0.25 | 0
3873 | TORONTO BUTTONVILLE A | 6 | 10 | 9 | 19.4 | 1 | 0 | 19.4 | 0 | 1.4
3873 | TORONTO BUTTONVILLE A | 6 | 11 | 9 | 19.475 | 4 | 0 | 19.475 | 0 | 1.475
3874 | TORONTO BUTTONVILLE A | 6 | 10 | 10 | 22.3 | 1 | 0 | 22.3 | 0 | 4.3
3874 | TORONTO BUTTONVILLE A | 6 | 11 | 10 | 20.875 | 4 | 0 | 20.875 | 0 | 2.875
3875 | TORONTO BUTTONVILLE A | 6 | 10 | 11 | 25.4 | 1 | 0 | 25.4 | 0 | 7.4
3875 | TORONTO BUTTONVILLE A | 6 | 11 | 11 | 22.275 | 4 | 0 | 22.275 | 0 | 4.275
3876 | TORONTO BUTTONVILLE A | 6 | 10 | 12 | 27.3 | 1 | 0 | 27.3 | 0 | 9.3
3876 | TORONTO BUTTONVILLE A | 6 | 11 | 12 | 22.9 | 4 | 0 | 22.9 | 0 | 4.9
3877 | TORONTO BUTTONVILLE A | 6 | 10 | 13 | 28.5 | 1 | 0 | 28.5 | 0 | 10.5
3877 | TORONTO BUTTONVILLE A | 6 | 11 | 13 | 23.7 | 4 | 0 | 23.7 | 0 | 5.7
3878 | TORONTO BUTTONVILLE A | 6 | 10 | 14 | 29.2 | 1 | 0 | 29.2 | 0 | 11.2
3878 | TORONTO BUTTONVILLE A | 6 | 11 | 14 | 24.075 | 4 | 0 | 24.075 | 0 | 6.075
3879 | TORONTO BUTTONVILLE A | 6 | 10 | 15 | 30.6 | 1 | 0 | 30.6 | 0 | 12.6
3879 | TORONTO BUTTONVILLE A | 6 | 11 | 15 | 24.675 | 4 | 0 | 24.675 | 0 | 6.675
3880 | TORONTO BUTTONVILLE A | 6 | 10 | 16 | 30.6 | 1 | 0 | 30.6 | 0 | 12.6
3880 | TORONTO BUTTONVILLE A | 6 | 11 | 16 | 24.675 | 4 | 0 | 24.675 | 0 | 6.675
3881 | TORONTO BUTTONVILLE A | 6 | 10 | 17 | 30.8 | 1 | 0 | 30.8 | 0 | 12.8
3881 | TORONTO BUTTONVILLE A | 6 | 11 | 17 | 23.95 | 4 | 0 | 23.95 | 0 | 5.95
3882 | TORONTO BUTTONVILLE A | 6 | 10 | 18 | 30.7 | 1 | 0 | 30.7 | 0 | 12.7
3882 | TORONTO BUTTONVILLE A | 6 | 11 | 18 | 23.675 | 4 | 0 | 23.675 | 0 | 5.675
3883 | TORONTO BUTTONVILLE A | 6 | 10 | 19 | 29.8 | 1 | 0 | 29.8 | 0 | 11.8
3883 | TORONTO BUTTONVILLE A | 6 | 11 | 19 | 23.15 | 4 | 0 | 23.15 | 0 | 5.15
3884 | TORONTO BUTTONVILLE A | 6 | 10 | 20 | 29.7 | 1 | 0 | 29.7 | 0 | 11.7
3884 | TORONTO BUTTONVILLE A | 6 | 11 | 20 | 22.275 | 4 | 0 | 22.275 | 0 | 4.275
3885 | TORONTO BUTTONVILLE A | 6 | 10 | 21 | 21.1 | 1 | 0 | 21.1 | 0 | 3.1
3885 | TORONTO BUTTONVILLE A | 6 | 11 | 21 | 20.7 | 4 | 0 | 20.7 | 0 | 2.7
3886 | TORONTO BUTTONVILLE A | 6 | 10 | 22 | 20.1 | 1 | 0 | 20.1 | 0 | 2.1
3886 | TORONTO BUTTONVILLE A | 6 | 11 | 22 | 19.6 | 4 | 0 | 19.6 | 0 | 1.6
3887 | TORONTO BUTTONVILLE A | 6 | 10 | 23 | 19.4 | 1 | 0 | 19.4 | 0 | 1.4
3887 | TORONTO BUTTONVILLE A | 6 | 11 | 23 | 18.225 | 4 | 0 | 18.225 | 0 | 0.225
3888 | TORONTO BUTTONVILLE A | 6 | 10 | 24 | NaN | 1 | 1 | 17.6625 | 0.3375 | 0
3888 | TORONTO BUTTONVILLE A | 6 | 11 | 24 | 17.1 | 4 | 0 | 17.1 | 0.9 | 0
3889 | TORONTO BUTTONVILLE A | 6 | 11 | 1 | 18.9 | 1 | 0 | 18.9 | 0 | 0.9
3889 | TORONTO BUTTONVILLE A | 6 | 12 | 1 | 16.275 | 4 | 0 | 16.275 | 1.725 | 0
3890 | TORONTO BUTTONVILLE A | 6 | 11 | 2 | 18.4 | 1 | 0 | 18.4 | 0 | 0.4
3890 | TORONTO BUTTONVILLE A | 6 | 12 | 2 | 15.2 | 4 | 0 | 15.2 | 2.8 | 0
3891 | TORONTO BUTTONVILLE A | 6 | 11 | 3 | 19 | 1 | 0 | 19 | 0 | 1
3891 | TORONTO BUTTONVILLE A | 6 | 12 | 3 | 14.625 | 4 | 0 | 14.625 | 3.375 | 0
3892 | TORONTO BUTTONVILLE A | 6 | 11 | 4 | 18.7 | 1 | 0 | 18.7 | 0 | 0.7
3892 | TORONTO BUTTONVILLE A | 6 | 12 | 4 | 14.4 | 4 | 0 | 14.4 | 3.6 | 0
3893 | TORONTO BUTTONVILLE A | 6 | 11 | 5 | 18.6 | 1 | 0 | 18.6 | 0 | 0.6
3893 | TORONTO BUTTONVILLE A | 6 | 12 | 5 | 14.15 | 4 | 0 | 14.15 | 3.85 | 0
3894 | TORONTO BUTTONVILLE A | 6 | 11 | 6 | 18.8 | 1 | 0 | 18.8 | 0 | 0.8
3894 | TORONTO BUTTONVILLE A | 6 | 12 | 6 | 14.025 | 4 | 0 | 14.025 | 3.975 | 0
3895 | TORONTO BUTTONVILLE A | 6 | 11 | 7 | 17.5 | 1 | 0 | 17.5 | 0.5 | 0
3895 | TORONTO BUTTONVILLE A | 6 | 12 | 7 | 15.725 | 4 | 0 | 15.725 | 2.275 | 0
3896 | TORONTO BUTTONVILLE A | 6 | 11 | 8 | 16.5 | 1 | 0 | 16.5 | 1.5 | 0
3896 | TORONTO BUTTONVILLE A | 6 | 12 | 8 | 18.025 | 4 | 0 | 18.025 | 0 | 0.025
3897 | TORONTO BUTTONVILLE A | 6 | 11 | 9 | 16.5 | 1 | 0 | 16.5 | 1.5 | 0
3897 | TORONTO BUTTONVILLE A | 6 | 12 | 9 | 20.325 | 4 | 0 | 20.325 | 0 | 2.325
3898 | TORONTO BUTTONVILLE A | 6 | 11 | 10 | 17 | 1 | 0 | 17 | 1 | 0
3898 | TORONTO BUTTONVILLE A | 6 | 12 | 10 | 21.875 | 4 | 0 | 21.875 | 0 | 3.875
3899 | TORONTO BUTTONVILLE A | 6 | 11 | 11 | 19.1 | 1 | 0 | 19.1 | 0 | 1.1
3899 | TORONTO BUTTONVILLE A | 6 | 12 | 11 | 23.375 | 4 | 0 | 23.375 | 0 | 5.375
3900 | TORONTO BUTTONVILLE A | 6 | 11 | 12 | 19.5 | 1 | 0 | 19.5 | 0 | 1.5
3900 | TORONTO BUTTONVILLE A | 6 | 12 | 12 | 24.075 | 4 | 0 | 24.075 | 0 | 6.075
3901 | TORONTO BUTTONVILLE A | 6 | 11 | 13 | 20.3 | 1 | 0 | 20.3 | 0 | 2.3
3901 | TORONTO BUTTONVILLE A | 6 | 12 | 13 | 24.6 | 4 | 0 | 24.6 | 0 | 6.6
3902 | TORONTO BUTTONVILLE A | 6 | 11 | 14 | 20.8 | 1 | 0 | 20.8 | 0 | 2.8
3902 | TORONTO BUTTONVILLE A | 6 | 12 | 14 | 25.15 | 4 | 0 | 25.15 | 0 | 7.15
3903 | TORONTO BUTTONVILLE A | 6 | 11 | 15 | 22.8 | 1 | 0 | 22.8 | 0 | 4.8
3903 | TORONTO BUTTONVILLE A | 6 | 12 | 15 | 25.525 | 4 | 0 | 25.525 | 0 | 7.525
3904 | TORONTO BUTTONVILLE A | 6 | 11 | 16 | 22.9 | 1 | 0 | 22.9 | 0 | 4.9
3904 | TORONTO BUTTONVILLE A | 6 | 12 | 16 | 25.975 | 4 | 0 | 25.975 | 0 | 7.975
3905 | TORONTO BUTTONVILLE A | 6 | 11 | 17 | 22.6 | 1 | 0 | 22.6 | 0 | 4.6
3905 | TORONTO BUTTONVILLE A | 6 | 12 | 17 | 26.05 | 4 | 0 | 26.05 | 0 | 8.05
3906 | TORONTO BUTTONVILLE A | 6 | 11 | 18 | 22.5 | 1 | 0 | 22.5 | 0 | 4.5
3906 | TORONTO BUTTONVILLE A | 6 | 12 | 18 | 25.7 | 4 | 0 | 25.7 | 0 | 7.7
3907 | TORONTO BUTTONVILLE A | 6 | 11 | 19 | 21.9 | 1 | 0 | 21.9 | 0 | 3.9
3907 | TORONTO BUTTONVILLE A | 6 | 12 | 19 | 25.1 | 4 | 0 | 25.1 | 0 | 7.1
3908 | TORONTO BUTTONVILLE A | 6 | 11 | 20 | 21.6 | 1 | 0 | 21.6 | 0 | 3.6
3908 | TORONTO BUTTONVILLE A | 6 | 12 | 20 | 24.05 | 4 | 0 | 24.05 | 0 | 6.05
3909 | TORONTO BUTTONVILLE A | 6 | 11 | 21 | 20.9 | 1 | 0 | 20.9 | 0 | 2.9
3909 | TORONTO BUTTONVILLE A | 6 | 12 | 21 | 23.05 | 4 | 0 | 23.05 | 0 | 5.05
3910 | TORONTO BUTTONVILLE A | 6 | 11 | 22 | 20 | 1 | 0 | 20 | 0 | 2
3910 | TORONTO BUTTONVILLE A | 6 | 12 | 22 | 22.3 | 4 | 0 | 22.3 | 0 | 4.3
3911 | TORONTO BUTTONVILLE A | 6 | 11 | 23 | 19.3 | 1 | 0 | 19.3 | 0 | 1.3
3911 | TORONTO BUTTONVILLE A | 6 | 12 | 23 | 21.8 | 4 | 0 | 21.8 | 0 | 3.8
3912 | TORONTO BUTTONVILLE A | 6 | 11 | 24 | 19 | 1 | 0 | 19 | 0 | 1
3912 | TORONTO BUTTONVILLE A | 6 | 12 | 24 | 21.35 | 4 | 0 | 21.35 | 0 | 3.35
3913 | TORONTO BUTTONVILLE A | 6 | 12 | 1 | 18.5 | 1 | 0 | 18.5 | 0 | 0.5
3913 | TORONTO BUTTONVILLE A | 6 | 13 | 1 | 20.9 | 4 | 0 | 20.9 | 0 | 2.9
3914 | TORONTO BUTTONVILLE A | 6 | 12 | 2 | 17.8 | 1 | 0 | 17.8 | 0.2 | 0
3914 | TORONTO BUTTONVILLE A | 6 | 13 | 2 | 20.1 | 4 | 0 | 20.1 | 0 | 2.1
3915 | TORONTO BUTTONVILLE A | 6 | 12 | 3 | 16.4 | 1 | 0 | 16.4 | 1.6 | 0
3915 | TORONTO BUTTONVILLE A | 6 | 13 | 3 | 19.65 | 4 | 0 | 19.65 | 0 | 1.65
3916 | TORONTO BUTTONVILLE A | 6 | 12 | 4 | 14.9 | 1 | 0 | 14.9 | 3.1 | 0
3916 | TORONTO BUTTONVILLE A | 6 | 13 | 4 | 19.7 | 4 | 0 | 19.7 | 0 | 1.7
3917 | TORONTO BUTTONVILLE A | 6 | 12 | 5 | 13.8 | 1 | 0 | 13.8 | 4.2 | 0
3917 | TORONTO BUTTONVILLE A | 6 | 13 | 5 | 19.325 | 4 | 0 | 19.325 | 0 | 1.325
3918 | TORONTO BUTTONVILLE A | 6 | 12 | 6 | 12.8 | 1 | 0 | 12.8 | 5.2 | 0
3918 | TORONTO BUTTONVILLE A | 6 | 13 | 6 | 17.65 | 4 | 0 | 17.65 | 0.35 | 0
3919 | TORONTO BUTTONVILLE A | 6 | 12 | 7 | 12 | 1 | 0 | 12 | 6 | 0
3919 | TORONTO BUTTONVILLE A | 6 | 13 | 7 | 17.575 | 4 | 0 | 17.575 | 0.425 | 0
3920 | TORONTO BUTTONVILLE A | 6 | 12 | 8 | 12.2 | 1 | 0 | 12.2 | 5.8 | 0
3920 | TORONTO BUTTONVILLE A | 6 | 13 | 8 | 17.9 | 4 | 0 | 17.9 | 0.1 | 0
3921 | TORONTO BUTTONVILLE A | 6 | 12 | 9 | 12 | 1 | 0 | 12 | 6 | 0
3921 | TORONTO BUTTONVILLE A | 6 | 13 | 9 | 18.675 | 4 | 0 | 18.675 | 0 | 0.675
3922 | TORONTO BUTTONVILLE A | 6 | 12 | 10 | 12.5 | 1 | 0 | 12.5 | 5.5 | 0
3922 | TORONTO BUTTONVILLE A | 6 | 13 | 10 | 19.525 | 4 | 0 | 19.525 | 0 | 1.525
3923 | TORONTO BUTTONVILLE A | 6 | 12 | 11 | 14.1 | 1 | 0 | 14.1 | 3.9 | 0
3923 | TORONTO BUTTONVILLE A | 6 | 13 | 11 | 20.225 | 4 | 0 | 20.225 | 0 | 2.225
3924 | TORONTO BUTTONVILLE A | 6 | 12 | 12 | 14.7 | 1 | 0 | 14.7 | 3.3 | 0
3924 | TORONTO BUTTONVILLE A | 6 | 13 | 12 | 20.775 | 4 | 0 | 20.775 | 0 | 2.775
3925 | TORONTO BUTTONVILLE A | 6 | 12 | 13 | 16 | 1 | 0 | 16 | 2 | 0
3925 | TORONTO BUTTONVILLE A | 6 | 13 | 13 | 21.4 | 4 | 0 | 21.4 | 0 | 3.4
3926 | TORONTO BUTTONVILLE A | 6 | 12 | 14 | 17.3 | 1 | 0 | 17.3 | 0.7 | 0
3926 | TORONTO BUTTONVILLE A | 6 | 13 | 14 | 21.225 | 4 | 0 | 21.225 | 0 | 3.225
3927 | TORONTO BUTTONVILLE A | 6 | 12 | 15 | 17 | 1 | 0 | 17 | 1 | 0
3927 | TORONTO BUTTONVILLE A | 6 | 13 | 15 | 21.55 | 4 | 0 | 21.55 | 0 | 3.55
3928 | TORONTO BUTTONVILLE A | 6 | 12 | 16 | 17 | 1 | 0 | 17 | 1 | 0
3928 | TORONTO BUTTONVILLE A | 6 | 13 | 16 | 22.025 | 4 | 0 | 22.025 | 0 | 4.025
3929 | TORONTO BUTTONVILLE A | 6 | 12 | 17 | 16 | 1 | 0 | 16 | 2 | 0
3929 | TORONTO BUTTONVILLE A | 6 | 13 | 17 | 20.55 | 4 | 0 | 20.55 | 0 | 2.55
3930 | TORONTO BUTTONVILLE A | 6 | 12 | 18 | 15.2 | 1 | 0 | 15.2 | 2.8 | 0
3930 | TORONTO BUTTONVILLE A | 6 | 13 | 18 | 21.075 | 4 | 0 | 21.075 | 0 | 3.075
3931 | TORONTO BUTTONVILLE A | 6 | 12 | 19 | 15.5 | 1 | 0 | 15.5 | 2.5 | 0
3931 | TORONTO BUTTONVILLE A | 6 | 13 | 19 | 20.975 | 4 | 0 | 20.975 | 0 | 2.975
3932 | TORONTO BUTTONVILLE A | 6 | 12 | 20 | 14.3 | 1 | 0 | 14.3 | 3.7 | 0
3932 | TORONTO BUTTONVILLE A | 6 | 13 | 20 | 20.575 | 4 | 0 | 20.575 | 0 | 2.575
3933 | TORONTO BUTTONVILLE A | 6 | 12 | 21 | 12.6 | 1 | 0 | 12.6 | 5.4 | 0
3933 | TORONTO BUTTONVILLE A | 6 | 13 | 21 | 19.3 | 4 | 0 | 19.3 | 0 | 1.3
3934 | TORONTO BUTTONVILLE A | 6 | 12 | 22 | 11.3 | 1 | 0 | 11.3 | 6.7 | 0
3934 | TORONTO BUTTONVILLE A | 6 | 13 | 22 | 17.95 | 4 | 0 | 17.95 | 0.05 | 0
3935 | TORONTO BUTTONVILLE A | 6 | 12 | 23 | 10.6 | 1 | 0 | 10.6 | 7.4 | 0
3935 | TORONTO BUTTONVILLE A | 6 | 13 | 23 | 17.075 | 4 | 0 | 17.075 | 0.925 | 0
3936 | TORONTO BUTTONVILLE A | 6 | 12 | 24 | 9.9 | 1 | 0 | 9.9 | 8.1 | 0
3936 | TORONTO BUTTONVILLE A | 6 | 13 | 24 | 16.625 | 4 | 0 | 16.625 | 1.375 | 0
3937 | TORONTO BUTTONVILLE A | 6 | 13 | 1 | 8.9 | 1 | 0 | 8.9 | 9.1 | 0
3937 | TORONTO BUTTONVILLE A | 6 | 14 | 1 | 16.3 | 4 | 0 | 16.3 | 1.7 | 0
3938 | TORONTO BUTTONVILLE A | 6 | 13 | 2 | 8.7 | 1 | 0 | 8.7 | 9.3 | 0
3938 | TORONTO BUTTONVILLE A | 6 | 14 | 2 | 15.625 | 4 | 0 | 15.625 | 2.375 | 0
3939 | TORONTO BUTTONVILLE A | 6 | 13 | 3 | 8.5 | 1 | 0 | 8.5 | 9.5 | 0
3939 | TORONTO BUTTONVILLE A | 6 | 14 | 3 | 15.15 | 4 | 0 | 15.15 | 2.85 | 0
3940 | TORONTO BUTTONVILLE A | 6 | 13 | 4 | 8.5 | 1 | 0 | 8.5 | 9.5 | 0
3940 | TORONTO BUTTONVILLE A | 6 | 14 | 4 | 14.75 | 4 | 0 | 14.75 | 3.25 | 0
3941 | TORONTO BUTTONVILLE A | 6 | 13 | 5 | 8.7 | 1 | 0 | 8.7 | 9.3 | 0
3941 | TORONTO BUTTONVILLE A | 6 | 14 | 5 | 14.5 | 4 | 0 | 14.5 | 3.5 | 0
3942 | TORONTO BUTTONVILLE A | 6 | 13 | 6 | 9 | 1 | 0 | 9 | 9 | 0
3942 | TORONTO BUTTONVILLE A | 6 | 14 | 6 | 14.75 | 4 | 0 | 14.75 | 3.25 | 0
3943 | TORONTO BUTTONVILLE A | 6 | 13 | 7 | 9.6 | 1 | 0 | 9.6 | 8.4 | 0
3943 | TORONTO BUTTONVILLE A | 6 | 14 | 7 | 15.6 | 4 | 0 | 15.6 | 2.4 | 0
3944 | TORONTO BUTTONVILLE A | 6 | 13 | 8 | 10.4 | 1 | 0 | 10.4 | 7.6 | 0
3944 | TORONTO BUTTONVILLE A | 6 | 14 | 8 | 16.15 | 4 | 0 | 16.15 | 1.85 | 0
3945 | TORONTO BUTTONVILLE A | 6 | 13 | 9 | 11.8 | 1 | 0 | 11.8 | 6.2 | 0
3945 | TORONTO BUTTONVILLE A | 6 | 14 | 9 | 16.775 | 4 | 0 | 16.775 | 1.225 | 0
3946 | TORONTO BUTTONVILLE A | 6 | 13 | 10 | 13.3 | 1 | 0 | 13.3 | 4.7 | 0
3946 | TORONTO BUTTONVILLE A | 6 | 14 | 10 | 18.3667 | 4 | 1 | 18.3667 | 0 | 0.36667
3947 | TORONTO BUTTONVILLE A | 6 | 13 | 11 | 14.2 | 1 | 0 | 14.2 | 3.8 | 0
3947 | TORONTO BUTTONVILLE A | 6 | 14 | 11 | 18.6 | 4 | 0 | 18.6 | 0 | 0.6
3948 | TORONTO BUTTONVILLE A | 6 | 13 | 12 | 14.7 | 1 | 0 | 14.7 | 3.3 | 0
3948 | TORONTO BUTTONVILLE A | 6 | 14 | 12 | 19.675 | 4 | 0 | 19.675 | 0 | 1.675
3949 | TORONTO BUTTONVILLE A | 6 | 13 | 13 | 16 | 1 | 0 | 16 | 2 | 0
3949 | TORONTO BUTTONVILLE A | 6 | 14 | 13 | 20.675 | 4 | 0 | 20.675 | 0 | 2.675
3950 | TORONTO BUTTONVILLE A | 6 | 13 | 14 | 16.4 | 1 | 0 | 16.4 | 1.6 | 0
3950 | TORONTO BUTTONVILLE A | 6 | 14 | 14 | 21.45 | 4 | 0 | 21.45 | 0 | 3.45
3951 | TORONTO BUTTONVILLE A | 6 | 13 | 15 | 16.9 | 1 | 0 | 16.9 | 1.1 | 0
3951 | TORONTO BUTTONVILLE A | 6 | 14 | 15 | 21.225 | 4 | 0 | 21.225 | 0 | 3.225
3952 | TORONTO BUTTONVILLE A | 6 | 13 | 16 | 17.4 | 1 | 0 | 17.4 | 0.6 | 0
3952 | TORONTO BUTTONVILLE A | 6 | 14 | 16 | 22.2 | 4 | 0 | 22.2 | 0 | 4.2
3953 | TORONTO BUTTONVILLE A | 6 | 13 | 17 | 18.8 | 1 | 0 | 18.8 | 0 | 0.8
3953 | TORONTO BUTTONVILLE A | 6 | 14 | 17 | 22.55 | 4 | 0 | 22.55 | 0 | 4.55
3954 | TORONTO BUTTONVILLE A | 6 | 13 | 18 | 18.4 | 1 | 0 | 18.4 | 0 | 0.4
3954 | TORONTO BUTTONVILLE A | 6 | 14 | 18 | 21.775 | 4 | 0 | 21.775 | 0 | 3.775
3955 | TORONTO BUTTONVILLE A | 6 | 13 | 19 | 17 | 1 | 0 | 17 | 1 | 0
3955 | TORONTO BUTTONVILLE A | 6 | 14 | 19 | 20.575 | 4 | 0 | 20.575 | 0 | 2.575
3956 | TORONTO BUTTONVILLE A | 6 | 13 | 20 | 15.2 | 1 | 0 | 15.2 | 2.8 | 0
3956 | TORONTO BUTTONVILLE A | 6 | 14 | 20 | 19.475 | 4 | 0 | 19.475 | 0 | 1.475
3957 | TORONTO BUTTONVILLE A | 6 | 13 | 21 | 14 | 1 | 0 | 14 | 4 | 0
3957 | TORONTO BUTTONVILLE A | 6 | 14 | 21 | 18.175 | 4 | 0 | 18.175 | 0 | 0.175
3958 | TORONTO BUTTONVILLE A | 6 | 13 | 22 | 12.4 | 1 | 0 | 12.4 | 5.6 | 0
3958 | TORONTO BUTTONVILLE A | 6 | 14 | 22 | 17.525 | 4 | 0 | 17.525 | 0.475 | 0
3959 | TORONTO BUTTONVILLE A | 6 | 13 | 23 | 11.3 | 1 | 0 | 11.3 | 6.7 | 0
3959 | TORONTO BUTTONVILLE A | 6 | 14 | 23 | 16.75 | 4 | 0 | 16.75 | 1.25 | 0
3960 | TORONTO BUTTONVILLE A | 6 | 13 | 24 | 10.6 | 1 | 0 | 10.6 | 7.4 | 0
3960 | TORONTO BUTTONVILLE A | 6 | 14 | 24 | 16.325 | 4 | 0 | 16.325 | 1.675 | 0
3961 | TORONTO BUTTONVILLE A | 6 | 14 | 1 | 9.2 | 1 | 0 | 9.2 | 8.8 | 0
3961 | TORONTO BUTTONVILLE A | 6 | 15 | 1 | 15.875 | 4 | 0 | 15.875 | 2.125 | 0
3962 | TORONTO BUTTONVILLE A | 6 | 14 | 2 | 8.2 | 1 | 0 | 8.2 | 9.8 | 0
3962 | TORONTO BUTTONVILLE A | 6 | 15 | 2 | 15.1 | 4 | 0 | 15.1 | 2.9 | 0
3963 | TORONTO BUTTONVILLE A | 6 | 14 | 3 | 7.8 | 1 | 0 | 7.8 | 10.2 | 0
3963 | TORONTO BUTTONVILLE A | 6 | 15 | 3 | 14.825 | 4 | 0 | 14.825 | 3.175 | 0
3964 | TORONTO BUTTONVILLE A | 6 | 14 | 4 | 7.2 | 1 | 0 | 7.2 | 10.8 | 0
3964 | TORONTO BUTTONVILLE A | 6 | 15 | 4 | 15.075 | 4 | 0 | 15.075 | 2.925 | 0
3965 | TORONTO BUTTONVILLE A | 6 | 14 | 5 | 7.1 | 1 | 0 | 7.1 | 10.9 | 0
3965 | TORONTO BUTTONVILLE A | 6 | 15 | 5 | 14.875 | 4 | 0 | 14.875 | 3.125 | 0
3966 | TORONTO BUTTONVILLE A | 6 | 14 | 6 | 7.2 | 1 | 0 | 7.2 | 10.8 | 0
3966 | TORONTO BUTTONVILLE A | 6 | 15 | 6 | 14.85 | 4 | 0 | 14.85 | 3.15 | 0
3967 | TORONTO BUTTONVILLE A | 6 | 14 | 7 | 9.6 | 1 | 0 | 9.6 | 8.4 | 0
3967 | TORONTO BUTTONVILLE A | 6 | 15 | 7 | 15.9 | 4 | 0 | 15.9 | 2.1 | 0
3968 | TORONTO BUTTONVILLE A | 6 | 14 | 8 | 12.6 | 1 | 0 | 12.6 | 5.4 | 0
3968 | TORONTO BUTTONVILLE A | 6 | 15 | 8 | 16.9 | 4 | 0 | 16.9 | 1.1 | 0
3969 | TORONTO BUTTONVILLE A | 6 | 14 | 9 | 14 | 1 | 0 | 14 | 4 | 0
3969 | TORONTO BUTTONVILLE A | 6 | 15 | 9 | 18.25 | 4 | 0 | 18.25 | 0 | 0.25
3970 | TORONTO BUTTONVILLE A | 6 | 14 | 10 | 15.2 | 1 | 0 | 15.2 | 2.8 | 0
3970 | TORONTO BUTTONVILLE A | 6 | 15 | 10 | 19.525 | 4 | 0 | 19.525 | 0 | 1.525
3971 | TORONTO BUTTONVILLE A | 6 | 14 | 11 | 15.7 | 1 | 0 | 15.7 | 2.3 | 0
3971 | TORONTO BUTTONVILLE A | 6 | 15 | 11 | 19.85 | 4 | 0 | 19.85 | 0 | 1.85
3972 | TORONTO BUTTONVILLE A | 6 | 14 | 12 | 16.3 | 1 | 0 | 16.3 | 1.7 | 0
3972 | TORONTO BUTTONVILLE A | 6 | 15 | 12 | 20.1 | 4 | 0 | 20.1 | 0 | 2.1
3973 | TORONTO BUTTONVILLE A | 6 | 14 | 13 | 17.7 | 1 | 0 | 17.7 | 0.3 | 0
3973 | TORONTO BUTTONVILLE A | 6 | 15 | 13 | 20.75 | 4 | 0 | 20.75 | 0 | 2.75
3974 | TORONTO BUTTONVILLE A | 6 | 14 | 14 | 17.1 | 1 | 0 | 17.1 | 0.9 | 0
3974 | TORONTO BUTTONVILLE A | 6 | 15 | 14 | 20.1 | 4 | 0 | 20.1 | 0 | 2.1
3975 | TORONTO BUTTONVILLE A | 6 | 14 | 15 | 17.8 | 1 | 0 | 17.8 | 0.2 | 0
3975 | TORONTO BUTTONVILLE A | 6 | 15 | 15 | 20.4 | 4 | 0 | 20.4 | 0 | 2.4
3976 | TORONTO BUTTONVILLE A | 6 | 14 | 16 | 17.4 | 1 | 0 | 17.4 | 0.6 | 0
3976 | TORONTO BUTTONVILLE A | 6 | 15 | 16 | 20.325 | 4 | 0 | 20.325 | 0 | 2.325
3977 | TORONTO BUTTONVILLE A | 6 | 14 | 17 | 17.6 | 1 | 0 | 17.6 | 0.4 | 0
3977 | TORONTO BUTTONVILLE A | 6 | 15 | 17 | 20.325 | 4 | 0 | 20.325 | 0 | 2.325
3978 | TORONTO BUTTONVILLE A | 6 | 14 | 18 | 17.4 | 1 | 0 | 17.4 | 0.6 | 0
3978 | TORONTO BUTTONVILLE A | 6 | 15 | 18 | 20.175 | 4 | 0 | 20.175 | 0 | 2.175
3979 | TORONTO BUTTONVILLE A | 6 | 14 | 19 | 17 | 1 | 0 | 17 | 1 | 0
3979 | TORONTO BUTTONVILLE A | 6 | 15 | 19 | 19.075 | 4 | 0 | 19.075 | 0 | 1.075
3980 | TORONTO BUTTONVILLE A | 6 | 14 | 20 | 16.4 | 1 | 0 | 16.4 | 1.6 | 0
3980 | TORONTO BUTTONVILLE A | 6 | 15 | 20 | 18.55 | 4 | 0 | 18.55 | 0 | 0.55
3981 | TORONTO BUTTONVILLE A | 6 | 14 | 21 | 15.2 | 1 | 0 | 15.2 | 2.8 | 0
3981 | TORONTO BUTTONVILLE A | 6 | 15 | 21 | 17.475 | 4 | 0 | 17.475 | 0.525 | 0
3982 | TORONTO BUTTONVILLE A | 6 | 14 | 22 | 14.4 | 1 | 0 | 14.4 | 3.6 | 0
3982 | TORONTO BUTTONVILLE A | 6 | 15 | 22 | 16.675 | 4 | 0 | 16.675 | 1.325 | 0
3983 | TORONTO BUTTONVILLE A | 6 | 14 | 23 | 12.7 | 1 | 0 | 12.7 | 5.3 | 0
3983 | TORONTO BUTTONVILLE A | 6 | 15 | 23 | 16.25 | 4 | 0 | 16.25 | 1.75 | 0
3984 | TORONTO BUTTONVILLE A | 6 | 14 | 24 | 11.2 | 1 | 0 | 11.2 | 6.8 | 0
3984 | TORONTO BUTTONVILLE A | 6 | 15 | 24 | 15.4 | 4 | 0 | 15.4 | 2.6 | 0
3985 | TORONTO BUTTONVILLE A | 6 | 15 | 1 | 11.3 | 1 | 0 | 11.3 | 6.7 | 0
3985 | TORONTO BUTTONVILLE A | 6 | 16 | 1 | 14.775 | 4 | 0 | 14.775 | 3.225 | 0
3986 | TORONTO BUTTONVILLE A | 6 | 15 | 2 | 10.2 | 1 | 0 | 10.2 | 7.8 | 0
3986 | TORONTO BUTTONVILLE A | 6 | 16 | 2 | 14.25 | 4 | 0 | 14.25 | 3.75 | 0
3987 | TORONTO BUTTONVILLE A | 6 | 15 | 3 | 10.2 | 1 | 0 | 10.2 | 7.8 | 0
3987 | TORONTO BUTTONVILLE A | 6 | 16 | 3 | 13.85 | 4 | 0 | 13.85 | 4.15 | 0
3988 | TORONTO BUTTONVILLE A | 6 | 15 | 4 | 9.5 | 1 | 0 | 9.5 | 8.5 | 0
3988 | TORONTO BUTTONVILLE A | 6 | 16 | 4 | 12.825 | 4 | 0 | 12.825 | 5.175 | 0
3989 | TORONTO BUTTONVILLE A | 6 | 15 | 5 | 9.2 | 1 | 0 | 9.2 | 8.8 | 0
3989 | TORONTO BUTTONVILLE A | 6 | 16 | 5 | 12.5 | 4 | 0 | 12.5 | 5.5 | 0
3990 | TORONTO BUTTONVILLE A | 6 | 15 | 6 | 9.1 | 1 | 0 | 9.1 | 8.9 | 0
3990 | TORONTO BUTTONVILLE A | 6 | 16 | 6 | 12.55 | 4 | 0 | 12.55 | 5.45 | 0
3991 | TORONTO BUTTONVILLE A | 6 | 15 | 7 | 11.6 | 1 | 0 | 11.6 | 6.4 | 0
3991 | TORONTO BUTTONVILLE A | 6 | 16 | 7 | 13.8 | 4 | 0 | 13.8 | 4.2 | 0
3992 | TORONTO BUTTONVILLE A | 6 | 15 | 8 | 14.5 | 1 | 0 | 14.5 | 3.5 | 0
3992 | TORONTO BUTTONVILLE A | 6 | 16 | 8 | 15.275 | 4 | 0 | 15.275 | 2.725 | 0
3993 | TORONTO BUTTONVILLE A | 6 | 15 | 9 | 17.1 | 1 | 0 | 17.1 | 0.9 | 0
3993 | TORONTO BUTTONVILLE A | 6 | 16 | 9 | 17.825 | 4 | 0 | 17.825 | 0.175 | 0
3994 | TORONTO BUTTONVILLE A | 6 | 15 | 10 | 18.4 | 1 | 0 | 18.4 | 0 | 0.4
3994 | TORONTO BUTTONVILLE A | 6 | 16 | 10 | 19.9 | 4 | 0 | 19.9 | 0 | 1.9
3995 | TORONTO BUTTONVILLE A | 6 | 15 | 11 | 19.3 | 1 | 0 | 19.3 | 0 | 1.3
3995 | TORONTO BUTTONVILLE A | 6 | 16 | 11 | 21.45 | 4 | 0 | 21.45 | 0 | 3.45
3996 | TORONTO BUTTONVILLE A | 6 | 15 | 12 | 19.2 | 1 | 0 | 19.2 | 0 | 1.2
3996 | TORONTO BUTTONVILLE A | 6 | 16 | 12 | 21.1667 | 4 | 1 | 21.1667 | 0 | 3.1667
3997 | TORONTO BUTTONVILLE A | 6 | 15 | 13 | 19.9 | 1 | 0 | 19.9 | 0 | 1.9
3997 | TORONTO BUTTONVILLE A | 6 | 16 | 13 | 23.35 | 4 | 0 | 23.35 | 0 | 5.35
3998 | TORONTO BUTTONVILLE A | 6 | 15 | 14 | 19.7 | 1 | 0 | 19.7 | 0 | 1.7
3998 | TORONTO BUTTONVILLE A | 6 | 16 | 14 | 23.875 | 4 | 0 | 23.875 | 0 | 5.875
3999 | TORONTO BUTTONVILLE A | 6 | 15 | 15 | 19.9 | 1 | 0 | 19.9 | 0 | 1.9
3999 | TORONTO BUTTONVILLE A | 6 | 16 | 15 | 24.275 | 4 | 0 | 24.275 | 0 | 6.275
4000 | TORONTO BUTTONVILLE A | 6 | 15 | 16 | 19.9 | 1 | 0 | 19.9 | 0 | 1.9
4000 | TORONTO BUTTONVILLE A | 6 | 16 | 16 | 23.9 | 4 | 0 | 23.9 | 0 | 5.9
4001 | TORONTO BUTTONVILLE A | 6 | 15 | 17 | 20.2 | 1 | 0 | 20.2 | 0 | 2.2
4001 | TORONTO BUTTONVILLE A | 6 | 16 | 17 | 24.1 | 4 | 0 | 24.1 | 0 | 6.1
4002 | TORONTO BUTTONVILLE A | 6 | 15 | 18 | 20.4 | 1 | 0 | 20.4 | 0 | 2.4
4002 | TORONTO BUTTONVILLE A | 6 | 16 | 18 | 24.05 | 4 | 0 | 24.05 | 0 | 6.05
4003 | TORONTO BUTTONVILLE A | 6 | 15 | 19 | 20.2 | 1 | 0 | 20.2 | 0 | 2.2
4003 | TORONTO BUTTONVILLE A | 6 | 16 | 19 | 23.3 | 4 | 0 | 23.3 | 0 | 5.3
4004 | TORONTO BUTTONVILLE A | 6 | 15 | 20 | 19.5 | 1 | 0 | 19.5 | 0 | 1.5
4004 | TORONTO BUTTONVILLE A | 6 | 16 | 20 | 22.175 | 4 | 0 | 22.175 | 0 | 4.175
4005 | TORONTO BUTTONVILLE A | 6 | 15 | 21 | 18.1 | 1 | 0 | 18.1 | 0 | 0.1
4005 | TORONTO BUTTONVILLE A | 6 | 16 | 21 | 20.65 | 4 | 0 | 20.65 | 0 | 2.65
4006 | TORONTO BUTTONVILLE A | 6 | 15 | 22 | 16.6 | 1 | 0 | 16.6 | 1.4 | 0
4006 | TORONTO BUTTONVILLE A | 6 | 16 | 22 | 18.55 | 4 | 0 | 18.55 | 0 | 0.55
4007 | TORONTO BUTTONVILLE A | 6 | 15 | 23 | 14.9 | 1 | 0 | 14.9 | 3.1 | 0
4007 | TORONTO BUTTONVILLE A | 6 | 16 | 23 | 17.925 | 4 | 0 | 17.925 | 0.075 | 0
4008 | TORONTO BUTTONVILLE A | 6 | 15 | 24 | 13.4 | 1 | 0 | 13.4 | 4.6 | 0
4008 | TORONTO BUTTONVILLE A | 6 | 16 | 24 | 16.85 | 4 | 0 | 16.85 | 1.15 | 0
4009 | TORONTO BUTTONVILLE A | 6 | 16 | 1 | 12.6 | 1 | 0 | 12.6 | 5.4 | 0
4009 | TORONTO BUTTONVILLE A | 6 | 17 | 1 | 16.55 | 4 | 0 | 16.55 | 1.45 | 0
4010 | TORONTO BUTTONVILLE A | 6 | 16 | 2 | 11.6 | 1 | 0 | 11.6 | 6.4 | 0
4010 | TORONTO BUTTONVILLE A | 6 | 17 | 2 | 16.125 | 4 | 0 | 16.125 | 1.875 | 0
4011 | TORONTO BUTTONVILLE A | 6 | 16 | 3 | 11.8 | 1 | 0 | 11.8 | 6.2 | 0
4011 | TORONTO BUTTONVILLE A | 6 | 17 | 3 | 15.775 | 4 | 0 | 15.775 | 2.225 | 0
4012 | TORONTO BUTTONVILLE A | 6 | 16 | 4 | 10.9 | 1 | 0 | 10.9 | 7.1 | 0
4012 | TORONTO BUTTONVILLE A | 6 | 17 | 4 | 15.15 | 4 | 0 | 15.15 | 2.85 | 0
4013 | TORONTO BUTTONVILLE A | 6 | 16 | 5 | 10 | 1 | 0 | 10 | 8 | 0
4013 | TORONTO BUTTONVILLE A | 6 | 17 | 5 | 14.825 | 4 | 0 | 14.825 | 3.175 | 0
4014 | TORONTO BUTTONVILLE A | 6 | 16 | 6 | 10.4 | 1 | 0 | 10.4 | 7.6 | 0
4014 | TORONTO BUTTONVILLE A | 6 | 17 | 6 | 15.125 | 4 | 0 | 15.125 | 2.875 | 0
4015 | TORONTO BUTTONVILLE A | 6 | 16 | 7 | 13.5 | 1 | 0 | 13.5 | 4.5 | 0
4015 | TORONTO BUTTONVILLE A | 6 | 17 | 7 | 16.475 | 4 | 0 | 16.475 | 1.525 | 0
4016 | TORONTO BUTTONVILLE A | 6 | 16 | 8 | 16.8 | 1 | 0 | 16.8 | 1.2 | 0
4016 | TORONTO BUTTONVILLE A | 6 | 17 | 8 | 19.1 | 4 | 0 | 19.1 | 0 | 1.1
4017 | TORONTO BUTTONVILLE A | 6 | 16 | 9 | 19.3 | 1 | 0 | 19.3 | 0 | 1.3
4017 | TORONTO BUTTONVILLE A | 6 | 17 | 9 | 20.975 | 4 | 0 | 20.975 | 0 | 2.975
4018 | TORONTO BUTTONVILLE A | 6 | 16 | 10 | 20.8 | 1 | 0 | 20.8 | 0 | 2.8
4018 | TORONTO BUTTONVILLE A | 6 | 17 | 10 | 22.05 | 4 | 0 | 22.05 | 0 | 4.05
4019 | TORONTO BUTTONVILLE A | 6 | 16 | 11 | 21.6 | 1 | 0 | 21.6 | 0 | 3.6
4019 | TORONTO BUTTONVILLE A | 6 | 17 | 11 | 23.35 | 4 | 0 | 23.35 | 0 | 5.35
4020 | TORONTO BUTTONVILLE A | 6 | 16 | 12 | 22 | 1 | 0 | 22 | 0 | 4
4020 | TORONTO BUTTONVILLE A | 6 | 17 | 12 | 24.05 | 4 | 0 | 24.05 | 0 | 6.05
4021 | TORONTO BUTTONVILLE A | 6 | 16 | 13 | 22.3 | 1 | 0 | 22.3 | 0 | 4.3
4021 | TORONTO BUTTONVILLE A | 6 | 17 | 13 | 25.2 | 4 | 0 | 25.2 | 0 | 7.2
4022 | TORONTO BUTTONVILLE A | 6 | 16 | 14 | 22.4 | 1 | 0 | 22.4 | 0 | 4.4
4022 | TORONTO BUTTONVILLE A | 6 | 17 | 14 | 26.025 | 4 | 0 | 26.025 | 0 | 8.025
4023 | TORONTO BUTTONVILLE A | 6 | 16 | 15 | 22.5 | 1 | 0 | 22.5 | 0 | 4.5
4023 | TORONTO BUTTONVILLE A | 6 | 17 | 15 | 24.975 | 4 | 0 | 24.975 | 0 | 6.975
4024 | TORONTO BUTTONVILLE A | 6 | 16 | 16 | 22.9 | 1 | 0 | 22.9 | 0 | 4.9
4024 | TORONTO BUTTONVILLE A | 6 | 17 | 16 | 24.375 | 4 | 0 | 24.375 | 0 | 6.375
4025 | TORONTO BUTTONVILLE A | 6 | 16 | 17 | 23.7 | 1 | 0 | 23.7 | 0 | 5.7
4025 | TORONTO BUTTONVILLE A | 6 | 17 | 17 | 24.7 | 4 | 0 | 24.7 | 0 | 6.7
4026 | TORONTO BUTTONVILLE A | 6 | 16 | 18 | 23.2 | 1 | 0 | 23.2 | 0 | 5.2
4026 | TORONTO BUTTONVILLE A | 6 | 17 | 18 | 24.95 | 4 | 0 | 24.95 | 0 | 6.95
4027 | TORONTO BUTTONVILLE A | 6 | 16 | 19 | 23.1 | 1 | 0 | 23.1 | 0 | 5.1
4027 | TORONTO BUTTONVILLE A | 6 | 17 | 19 | 24.325 | 4 | 0 | 24.325 | 0 | 6.325
4028 | TORONTO BUTTONVILLE A | 6 | 16 | 20 | 22.5 | 1 | 0 | 22.5 | 0 | 4.5
4028 | TORONTO BUTTONVILLE A | 6 | 17 | 20 | 23.375 | 4 | 0 | 23.375 | 0 | 5.375
4029 | TORONTO BUTTONVILLE A | 6 | 16 | 21 | 20.1 | 1 | 0 | 20.1 | 0 | 2.1
4029 | TORONTO BUTTONVILLE A | 6 | 17 | 21 | 22.1 | 4 | 0 | 22.1 | 0 | 4.1
4030 | TORONTO BUTTONVILLE A | 6 | 16 | 22 | 18.9 | 1 | 0 | 18.9 | 0 | 0.9
4030 | TORONTO BUTTONVILLE A | 6 | 17 | 22 | 21.25 | 4 | 0 | 21.25 | 0 | 3.25
4031 | TORONTO BUTTONVILLE A | 6 | 16 | 23 | 16.7 | 1 | 0 | 16.7 | 1.3 | 0
4031 | TORONTO BUTTONVILLE A | 6 | 17 | 23 | 21.55 | 4 | 0 | 21.55 | 0 | 3.55
4032 | TORONTO BUTTONVILLE A | 6 | 16 | 24 | 15.6 | 1 | 0 | 15.6 | 2.4 | 0
4032 | TORONTO BUTTONVILLE A | 6 | 17 | 24 | 21.325 | 4 | 0 | 21.325 | 0 | 3.325
4033 | TORONTO BUTTONVILLE A | 6 | 17 | 1 | 12.9 | 1 | 0 | 12.9 | 5.1 | 0
4033 | TORONTO BUTTONVILLE A | 6 | 18 | 1 | 20.375 | 4 | 0 | 20.375 | 0 | 2.375
4034 | TORONTO BUTTONVILLE A | 6 | 17 | 2 | 12.9 | 1 | 0 | 12.9 | 5.1 | 0
4034 | TORONTO BUTTONVILLE A | 6 | 18 | 2 | 19.625 | 4 | 0 | 19.625 | 0 | 1.625
4035 | TORONTO BUTTONVILLE A | 6 | 17 | 3 | 12.2 | 1 | 0 | 12.2 | 5.8 | 0
4035 | TORONTO BUTTONVILLE A | 6 | 18 | 3 | 19.475 | 4 | 0 | 19.475 | 0 | 1.475
4036 | TORONTO BUTTONVILLE A | 6 | 17 | 4 | 12.4 | 1 | 0 | 12.4 | 5.6 | 0
4036 | TORONTO BUTTONVILLE A | 6 | 18 | 4 | 19.475 | 4 | 0 | 19.475 | 0 | 1.475
4037 | TORONTO BUTTONVILLE A | 6 | 17 | 5 | 12.1 | 1 | 0 | 12.1 | 5.9 | 0
4037 | TORONTO BUTTONVILLE A | 6 | 18 | 5 | 19.425 | 4 | 0 | 19.425 | 0 | 1.425
4038 | TORONTO BUTTONVILLE A | 6 | 17 | 6 | 12 | 1 | 0 | 12 | 6 | 0
4038 | TORONTO BUTTONVILLE A | 6 | 18 | 6 | 20.1 | 4 | 0 | 20.1 | 0 | 2.1
4039 | TORONTO BUTTONVILLE A | 6 | 17 | 7 | 14.7 | 1 | 0 | 14.7 | 3.3 | 0
4039 | TORONTO BUTTONVILLE A | 6 | 18 | 7 | 20.675 | 4 | 0 | 20.675 | 0 | 2.675
4040 | TORONTO BUTTONVILLE A | 6 | 17 | 8 | 18.3 | 1 | 0 | 18.3 | 0 | 0.3
4040 | TORONTO BUTTONVILLE A | 6 | 18 | 8 | 21.925 | 4 | 0 | 21.925 | 0 | 3.925
4041 | TORONTO BUTTONVILLE A | 6 | 17 | 9 | 20.8 | 1 | 0 | 20.8 | 0 | 2.8
4041 | TORONTO BUTTONVILLE A | 6 | 18 | 9 | 22.075 | 4 | 0 | 22.075 | 0 | 4.075
4042 | TORONTO BUTTONVILLE A | 6 | 17 | 10 | 22.4 | 1 | 0 | 22.4 | 0 | 4.4
4042 | TORONTO BUTTONVILLE A | 6 | 18 | 10 | 23.8 | 4 | 0 | 23.8 | 0 | 5.8
4043 | TORONTO BUTTONVILLE A | 6 | 17 | 11 | 23.7 | 1 | 0 | 23.7 | 0 | 5.7
4043 | TORONTO BUTTONVILLE A | 6 | 18 | 11 | 22.7 | 4 | 1 | 22.7 | 0 | 4.7
4044 | TORONTO BUTTONVILLE A | 6 | 17 | 12 | 24 | 1 | 0 | 24 | 0 | 6
4044 | TORONTO BUTTONVILLE A | 6 | 18 | 12 | 23.7 | 4 | 0 | 23.7 | 0 | 5.7
4045 | TORONTO BUTTONVILLE A | 6 | 17 | 13 | 24.8 | 1 | 0 | 24.8 | 0 | 6.8
4045 | TORONTO BUTTONVILLE A | 6 | 18 | 13 | 24.375 | 4 | 0 | 24.375 | 0 | 6.375
4046 | TORONTO BUTTONVILLE A | 6 | 17 | 14 | 26.1 | 1 | 0 | 26.1 | 0 | 8.1
4046 | TORONTO BUTTONVILLE A | 6 | 18 | 14 | 25.125 | 4 | 0 | 25.125 | 0 | 7.125
4047 | TORONTO BUTTONVILLE A | 6 | 17 | 15 | 26.3 | 1 | 0 | 26.3 | 0 | 8.3
4047 | TORONTO BUTTONVILLE A | 6 | 18 | 15 | 25.3 | 4 | 0 | 25.3 | 0 | 7.3
4048 | TORONTO BUTTONVILLE A | 6 | 17 | 16 | 27.4 | 1 | 0 | 27.4 | 0 | 9.4
4048 | TORONTO BUTTONVILLE A | 6 | 18 | 16 | 25.7 | 4 | 0 | 25.7 | 0 | 7.7
4049 | TORONTO BUTTONVILLE A | 6 | 17 | 17 | 27.6 | 1 | 0 | 27.6 | 0 | 9.6
4049 | TORONTO BUTTONVILLE A | 6 | 18 | 17 | 25.55 | 4 | 0 | 25.55 | 0 | 7.55
4050 | TORONTO BUTTONVILLE A | 6 | 17 | 18 | 27.1 | 1 | 0 | 27.1 | 0 | 9.1
4050 | TORONTO BUTTONVILLE A | 6 | 18 | 18 | 25 | 4 | 0 | 25 | 0 | 7
4051 | TORONTO BUTTONVILLE A | 6 | 17 | 19 | 26.8 | 1 | 0 | 26.8 | 0 | 8.8
4051 | TORONTO BUTTONVILLE A | 6 | 18 | 19 | 24.475 | 4 | 0 | 24.475 | 0 | 6.475
4052 | TORONTO BUTTONVILLE A | 6 | 17 | 20 | 25.6 | 1 | 0 | 25.6 | 0 | 7.6
4052 | TORONTO BUTTONVILLE A | 6 | 18 | 20 | 23.5 | 4 | 0 | 23.5 | 0 | 5.5
4053 | TORONTO BUTTONVILLE A | 6 | 17 | 21 | 23.3 | 1 | 0 | 23.3 | 0 | 5.3
4053 | TORONTO BUTTONVILLE A | 6 | 18 | 21 | 22 | 4 | 0 | 22 | 0 | 4
4054 | TORONTO BUTTONVILLE A | 6 | 17 | 22 | 21 | 1 | 0 | 21 | 0 | 3
4054 | TORONTO BUTTONVILLE A | 6 | 18 | 22 | 21.025 | 4 | 0 | 21.025 | 0 | 3.025
4055 | TORONTO BUTTONVILLE A | 6 | 17 | 23 | 18.4 | 1 | 0 | 18.4 | 0 | 0.4
4055 | TORONTO BUTTONVILLE A | 6 | 18 | 23 | 20.35 | 4 | 0 | 20.35 | 0 | 2.35
4056 | TORONTO BUTTONVILLE A | 6 | 17 | 24 | 17.7 | 1 | 0 | 17.7 | 0.3 | 0
4056 | TORONTO BUTTONVILLE A | 6 | 18 | 24 | 20.6 | 4 | 0 | 20.6 | 0 | 2.6
4057 | TORONTO BUTTONVILLE A | 6 | 18 | 1 | 16.6 | 1 | 0 | 16.6 | 1.4 | 0
4057 | TORONTO BUTTONVILLE A | 6 | 19 | 1 | 19.85 | 4 | 0 | 19.85 | 0 | 1.85
4058 | TORONTO BUTTONVILLE A | 6 | 18 | 2 | 16.1 | 1 | 0 | 16.1 | 1.9 | 0
4058 | TORONTO BUTTONVILLE A | 6 | 19 | 2 | 18.725 | 4 | 0 | 18.725 | 0 | 0.725
4059 | TORONTO BUTTONVILLE A | 6 | 18 | 3 | 14.7 | 1 | 0 | 14.7 | 3.3 | 0
4059 | TORONTO BUTTONVILLE A | 6 | 19 | 3 | 17.95 | 4 | 0 | 17.95 | 0.05 | 0
4060 | TORONTO BUTTONVILLE A | 6 | 18 | 4 | 14.9 | 1 | 0 | 14.9 | 3.1 | 0
4060 | TORONTO BUTTONVILLE A | 6 | 19 | 4 | 17.375 | 4 | 0 | 17.375 | 0.625 | 0
4061 | TORONTO BUTTONVILLE A | 6 | 18 | 5 | 14.2 | 1 | 0 | 14.2 | 3.8 | 0
4061 | TORONTO BUTTONVILLE A | 6 | 19 | 5 | 16.9 | 4 | 0 | 16.9 | 1.1 | 0
4062 | TORONTO BUTTONVILLE A | 6 | 18 | 6 | 15 | 1 | 0 | 15 | 3 | 0
4062 | TORONTO BUTTONVILLE A | 6 | 19 | 6 | 16.875 | 4 | 0 | 16.875 | 1.125 | 0
4063 | TORONTO BUTTONVILLE A | 6 | 18 | 7 | 17 | 1 | 0 | 17 | 1 | 0
4063 | TORONTO BUTTONVILLE A | 6 | 19 | 7 | 18.025 | 4 | 0 | 18.025 | 0 | 0.025
4064 | TORONTO BUTTONVILLE A | 6 | 18 | 8 | 20.5 | 1 | 0 | 20.5 | 0 | 2.5
4064 | TORONTO BUTTONVILLE A | 6 | 19 | 8 | 19.3 | 4 | 0 | 19.3 | 0 | 1.3
4065 | TORONTO BUTTONVILLE A | 6 | 18 | 9 | 22.7 | 1 | 0 | 22.7 | 0 | 4.7
4065 | TORONTO BUTTONVILLE A | 6 | 19 | 9 | 20.6 | 4 | 0 | 20.6 | 0 | 2.6
4066 | TORONTO BUTTONVILLE A | 6 | 18 | 10 | 24.3 | 1 | 0 | 24.3 | 0 | 6.3
4066 | TORONTO BUTTONVILLE A | 6 | 19 | 10 | 22.05 | 4 | 0 | 22.05 | 0 | 4.05
4067 | TORONTO BUTTONVILLE A | 6 | 18 | 11 | 25.8 | 1 | 0 | 25.8 | 0 | 7.8
4067 | TORONTO BUTTONVILLE A | 6 | 19 | 11 | 23.275 | 4 | 0 | 23.275 | 0 | 5.275
4068 | TORONTO BUTTONVILLE A | 6 | 18 | 12 | 25.8 | 1 | 0 | 25.8 | 0 | 7.8
4068 | TORONTO BUTTONVILLE A | 6 | 19 | 12 | 24.35 | 4 | 0 | 24.35 | 0 | 6.35
4069 | TORONTO BUTTONVILLE A | 6 | 18 | 13 | 26.7 | 1 | 0 | 26.7 | 0 | 8.7
4069 | TORONTO BUTTONVILLE A | 6 | 19 | 13 | 24.475 | 4 | 0 | 24.475 | 0 | 6.475
4070 | TORONTO BUTTONVILLE A | 6 | 18 | 14 | 27.8 | 1 | 0 | 27.8 | 0 | 9.8
4070 | TORONTO BUTTONVILLE A | 6 | 19 | 14 | 25.125 | 4 | 0 | 25.125 | 0 | 7.125
4071 | TORONTO BUTTONVILLE A | 6 | 18 | 15 | 29.1 | 1 | 0 | 29.1 | 0 | 11.1
4071 | TORONTO BUTTONVILLE A | 6 | 19 | 15 | 25.675 | 4 | 0 | 25.675 | 0 | 7.675
4072 | TORONTO BUTTONVILLE A | 6 | 18 | 16 | 29.1 | 1 | 0 | 29.1 | 0 | 11.1
4072 | TORONTO BUTTONVILLE A | 6 | 19 | 16 | 24.875 | 4 | 0 | 24.875 | 0 | 6.875
4073 | TORONTO BUTTONVILLE A | 6 | 18 | 17 | 28.4 | 1 | 0 | 28.4 | 0 | 10.4
4073 | TORONTO BUTTONVILLE A | 6 | 19 | 17 | 24.55 | 4 | 0 | 24.55 | 0 | 6.55
4074 | TORONTO BUTTONVILLE A | 6 | 18 | 18 | 28.3 | 1 | 0 | 28.3 | 0 | 10.3
4074 | TORONTO BUTTONVILLE A | 6 | 19 | 18 | 24.3 | 4 | 0 | 24.3 | 0 | 6.3
4075 | TORONTO BUTTONVILLE A | 6 | 18 | 19 | 27.4 | 1 | 0 | 27.4 | 0 | 9.4
4075 | TORONTO BUTTONVILLE A | 6 | 19 | 19 | 23.95 | 4 | 0 | 23.95 | 0 | 5.95
4076 | TORONTO BUTTONVILLE A | 6 | 18 | 20 | 26.5 | 1 | 0 | 26.5 | 0 | 8.5
4076 | TORONTO BUTTONVILLE A | 6 | 19 | 20 | 23.575 | 4 | 0 | 23.575 | 0 | 5.575
4077 | TORONTO BUTTONVILLE A | 6 | 18 | 21 | 25.1 | 1 | 0 | 25.1 | 0 | 7.1
4077 | TORONTO BUTTONVILLE A | 6 | 19 | 21 | 21.775 | 4 | 0 | 21.775 | 0 | 3.775
4078 | TORONTO BUTTONVILLE A | 6 | 18 | 22 | 24.1 | 1 | 0 | 24.1 | 0 | 6.1
4078 | TORONTO BUTTONVILLE A | 6 | 19 | 22 | 20.8 | 4 | 0 | 20.8 | 0 | 2.8
4079 | TORONTO BUTTONVILLE A | 6 | 18 | 23 | 23.1 | 1 | 0 | 23.1 | 0 | 5.1
4079 | TORONTO BUTTONVILLE A | 6 | 19 | 23 | 19.625 | 4 | 0 | 19.625 | 0 | 1.625
4080 | TORONTO BUTTONVILLE A | 6 | 18 | 24 | 22.1 | 1 | 0 | 22.1 | 0 | 4.1
4080 | TORONTO BUTTONVILLE A | 6 | 19 | 24 | 18.5 | 4 | 0 | 18.5 | 0 | 0.5
4081 | TORONTO BUTTONVILLE A | 6 | 19 | 1 | 20.6 | 1 | 0 | 20.6 | 0 | 2.6
4081 | TORONTO BUTTONVILLE A | 6 | 20 | 1 | 17.45 | 4 | 0 | 17.45 | 0.55 | 0
4082 | TORONTO BUTTONVILLE A | 6 | 19 | 2 | 20 | 1 | 0 | 20 | 0 | 2
4082 | TORONTO BUTTONVILLE A | 6 | 20 | 2 | 16.525 | 4 | 0 | 16.525 | 1.475 | 0
4083 | TORONTO BUTTONVILLE A | 6 | 19 | 3 | 19.1 | 1 | 0 | 19.1 | 0 | 1.1
4083 | TORONTO BUTTONVILLE A | 6 | 20 | 3 | 16.35 | 4 | 0 | 16.35 | 1.65 | 0
4084 | TORONTO BUTTONVILLE A | 6 | 19 | 4 | 18.5 | 1 | 0 | 18.5 | 0 | 0.5
4084 | TORONTO BUTTONVILLE A | 6 | 20 | 4 | 16 | 4 | 0 | 16 | 2 | 0
4085 | TORONTO BUTTONVILLE A | 6 | 19 | 5 | 18.2 | 1 | 0 | 18.2 | 0 | 0.2
4085 | TORONTO BUTTONVILLE A | 6 | 20 | 5 | 15.85 | 4 | 0 | 15.85 | 2.15 | 0
4086 | TORONTO BUTTONVILLE A | 6 | 19 | 6 | 17.9 | 1 | 0 | 17.9 | 0.1 | 0
4086 | TORONTO BUTTONVILLE A | 6 | 20 | 6 | 15.85 | 4 | 0 | 15.85 | 2.15 | 0
4087 | TORONTO BUTTONVILLE A | 6 | 19 | 7 | 19.9 | 1 | 0 | 19.9 | 0 | 1.9
4087 | TORONTO BUTTONVILLE A | 6 | 20 | 7 | 16.475 | 4 | 0 | 16.475 | 1.525 | 0
4088 | TORONTO BUTTONVILLE A | 6 | 19 | 8 | 21.1 | 1 | 0 | 21.1 | 0 | 3.1
4088 | TORONTO BUTTONVILLE A | 6 | 20 | 8 | 17.3 | 4 | 0 | 17.3 | 0.7 | 0
4089 | TORONTO BUTTONVILLE A | 6 | 19 | 9 | 23.2 | 1 | 0 | 23.2 | 0 | 5.2
4089 | TORONTO BUTTONVILLE A | 6 | 20 | 9 | 18.3 | 4 | 0 | 18.3 | 0 | 0.3
4090 | TORONTO BUTTONVILLE A | 6 | 19 | 10 | 24.9 | 1 | 0 | 24.9 | 0 | 6.9
4090 | TORONTO BUTTONVILLE A | 6 | 20 | 10 | 18.9 | 4 | 0 | 18.9 | 0 | 0.9
4091 | TORONTO BUTTONVILLE A | 6 | 19 | 11 | 25.1 | 1 | 0 | 25.1 | 0 | 7.1
4091 | TORONTO BUTTONVILLE A | 6 | 20 | 11 | 20.075 | 4 | 0 | 20.075 | 0 | 2.075
4092 | TORONTO BUTTONVILLE A | 6 | 19 | 12 | 28.1 | 1 | 0 | 28.1 | 0 | 10.1
4092 | TORONTO BUTTONVILLE A | 6 | 20 | 12 | 21.7 | 4 | 0 | 21.7 | 0 | 3.7
4093 | TORONTO BUTTONVILLE A | 6 | 19 | 13 | 29 | 1 | 0 | 29 | 0 | 11
4093 | TORONTO BUTTONVILLE A | 6 | 20 | 13 | 22.225 | 4 | 0 | 22.225 | 0 | 4.225
4094 | TORONTO BUTTONVILLE A | 6 | 19 | 14 | 28.6 | 1 | 0 | 28.6 | 0 | 10.6
4094 | TORONTO BUTTONVILLE A | 6 | 20 | 14 | 22.775 | 4 | 0 | 22.775 | 0 | 4.775
4095 | TORONTO BUTTONVILLE A | 6 | 19 | 15 | 29.2 | 1 | 0 | 29.2 | 0 | 11.2
4095 | TORONTO BUTTONVILLE A | 6 | 20 | 15 | 23.425 | 4 | 0 | 23.425 | 0 | 5.425
4096 | TORONTO BUTTONVILLE A | 6 | 19 | 16 | 29.6 | 1 | 0 | 29.6 | 0 | 11.6
4096 | TORONTO BUTTONVILLE A | 6 | 20 | 16 | 23.275 | 4 | 0 | 23.275 | 0 | 5.275
4097 | TORONTO BUTTONVILLE A | 6 | 19 | 17 | 29.3 | 1 | 0 | 29.3 | 0 | 11.3
4097 | TORONTO BUTTONVILLE A | 6 | 20 | 17 | 23.4 | 4 | 0 | 23.4 | 0 | 5.4
4098 | TORONTO BUTTONVILLE A | 6 | 19 | 18 | 30.1 | 1 | 0 | 30.1 | 0 | 12.1
4098 | TORONTO BUTTONVILLE A | 6 | 20 | 18 | 23.225 | 4 | 0 | 23.225 | 0 | 5.225
4099 | TORONTO BUTTONVILLE A | 6 | 19 | 19 | 28.3 | 1 | 0 | 28.3 | 0 | 10.3
4099 | TORONTO BUTTONVILLE A | 6 | 20 | 19 | 21.875 | 4 | 0 | 21.875 | 0 | 3.875
4100 | TORONTO BUTTONVILLE A | 6 | 19 | 20 | 27 | 1 | 0 | 27 | 0 | 9
4100 | TORONTO BUTTONVILLE A | 6 | 20 | 20 | 20.05 | 4 | 0 | 20.05 | 0 | 2.05
4101 | TORONTO BUTTONVILLE A | 6 | 19 | 21 | 25.2 | 1 | 0 | 25.2 | 0 | 7.2
4101 | TORONTO BUTTONVILLE A | 6 | 20 | 21 | 18.6 | 4 | 0 | 18.6 | 0 | 0.6
4102 | TORONTO BUTTONVILLE A | 6 | 19 | 22 | 23.2 | 1 | 0 | 23.2 | 0 | 5.2
4102 | TORONTO BUTTONVILLE A | 6 | 20 | 22 | 18.375 | 4 | 0 | 18.375 | 0 | 0.375
4103 | TORONTO BUTTONVILLE A | 6 | 19 | 23 | 22.6 | 1 | 0 | 22.6 | 0 | 4.6
4103 | TORONTO BUTTONVILLE A | 6 | 20 | 23 | 18.025 | 4 | 0 | 18.025 | 0 | 0.025
4104 | TORONTO BUTTONVILLE A | 6 | 19 | 24 | 21.5 | 1 | 0 | 21.5 | 0 | 3.5
4104 | TORONTO BUTTONVILLE A | 6 | 20 | 24 | 17.575 | 4 | 0 | 17.575 | 0.425 | 0
4105 | TORONTO BUTTONVILLE A | 6 | 20 | 1 | 20.2 | 1 | 0 | 20.2 | 0 | 2.2
4105 | TORONTO BUTTONVILLE A | 6 | 21 | 1 | 16.925 | 4 | 0 | 16.925 | 1.075 | 0
4106 | TORONTO BUTTONVILLE A | 6 | 20 | 2 | 19.7 | 1 | 0 | 19.7 | 0 | 1.7
4106 | TORONTO BUTTONVILLE A | 6 | 21 | 2 | 16.425 | 4 | 0 | 16.425 | 1.575 | 0
4107 | TORONTO BUTTONVILLE A | 6 | 20 | 3 | 19.7 | 1 | 0 | 19.7 | 0 | 1.7
4107 | TORONTO BUTTONVILLE A | 6 | 21 | 3 | 16.05 | 4 | 0 | 16.05 | 1.95 | 0
4108 | TORONTO BUTTONVILLE A | 6 | 20 | 4 | 19.1 | 1 | 0 | 19.1 | 0 | 1.1
4108 | TORONTO BUTTONVILLE A | 6 | 21 | 4 | 15.9 | 4 | 0 | 15.9 | 2.1 | 0
4109 | TORONTO BUTTONVILLE A | 6 | 20 | 5 | 19.1 | 1 | 0 | 19.1 | 0 | 1.1
4109 | TORONTO BUTTONVILLE A | 6 | 21 | 5 | 15.675 | 4 | 0 | 15.675 | 2.325 | 0
4110 | TORONTO BUTTONVILLE A | 6 | 20 | 6 | 19.4 | 1 | 0 | 19.4 | 0 | 1.4
4110 | TORONTO BUTTONVILLE A | 6 | 21 | 6 | 15.375 | 4 | 0 | 15.375 | 2.625 | 0
4111 | TORONTO BUTTONVILLE A | 6 | 20 | 7 | 21.1 | 1 | 0 | 21.1 | 0 | 3.1
4111 | TORONTO BUTTONVILLE A | 6 | 21 | 7 | 16.075 | 4 | 0 | 16.075 | 1.925 | 0
4112 | TORONTO BUTTONVILLE A | 6 | 20 | 8 | 25 | 1 | 0 | 25 | 0 | 7
4112 | TORONTO BUTTONVILLE A | 6 | 21 | 8 | 16.55 | 4 | 0 | 16.55 | 1.45 | 0
4113 | TORONTO BUTTONVILLE A | 6 | 20 | 9 | 26.2 | 1 | 0 | 26.2 | 0 | 8.2
4113 | TORONTO BUTTONVILLE A | 6 | 21 | 9 | 17.575 | 4 | 0 | 17.575 | 0.425 | 0
4114 | TORONTO BUTTONVILLE A | 6 | 20 | 10 | 27.4 | 1 | 0 | 27.4 | 0 | 9.4
4114 | TORONTO BUTTONVILLE A | 6 | 21 | 10 | 18.625 | 4 | 0 | 18.625 | 0 | 0.625
4115 | TORONTO BUTTONVILLE A | 6 | 20 | 11 | 28.8 | 1 | 0 | 28.8 | 0 | 10.8
4115 | TORONTO BUTTONVILLE A | 6 | 21 | 11 | 19.9 | 4 | 0 | 19.9 | 0 | 1.9
4116 | TORONTO BUTTONVILLE A | 6 | 20 | 12 | 29.4 | 1 | 0 | 29.4 | 0 | 11.4
4116 | TORONTO BUTTONVILLE A | 6 | 21 | 12 | 21.425 | 4 | 0 | 21.425 | 0 | 3.425
4117 | TORONTO BUTTONVILLE A | 6 | 20 | 13 | 30.5 | 1 | 0 | 30.5 | 0 | 12.5
4117 | TORONTO BUTTONVILLE A | 6 | 21 | 13 | 22.475 | 4 | 0 | 22.475 | 0 | 4.475
4118 | TORONTO BUTTONVILLE A | 6 | 20 | 14 | 30.3 | 1 | 0 | 30.3 | 0 | 12.3
4118 | TORONTO BUTTONVILLE A | 6 | 21 | 14 | 23.35 | 4 | 0 | 23.35 | 0 | 5.35
4119 | TORONTO BUTTONVILLE A | 6 | 20 | 15 | 30.6 | 1 | 0 | 30.6 | 0 | 12.6
4119 | TORONTO BUTTONVILLE A | 6 | 21 | 15 | 23.6 | 4 | 0 | 23.6 | 0 | 5.6
4120 | TORONTO BUTTONVILLE A | 6 | 20 | 16 | 32.1 | 1 | 0 | 32.1 | 0 | 14.1
4120 | TORONTO BUTTONVILLE A | 6 | 21 | 16 | 23.975 | 4 | 0 | 23.975 | 0 | 5.975
4121 | TORONTO BUTTONVILLE A | 6 | 20 | 17 | 31.1 | 1 | 0 | 31.1 | 0 | 13.1
4121 | TORONTO BUTTONVILLE A | 6 | 21 | 17 | 22.625 | 4 | 0 | 22.625 | 0 | 4.625
4122 | TORONTO BUTTONVILLE A | 6 | 20 | 18 | 30.4 | 1 | 0 | 30.4 | 0 | 12.4
4122 | TORONTO BUTTONVILLE A | 6 | 21 | 18 | 21.825 | 4 | 0 | 21.825 | 0 | 3.825
4123 | TORONTO BUTTONVILLE A | 6 | 20 | 19 | 29.9 | 1 | 0 | 29.9 | 0 | 11.9
4123 | TORONTO BUTTONVILLE A | 6 | 21 | 19 | 20.675 | 4 | 0 | 20.675 | 0 | 2.675
4124 | TORONTO BUTTONVILLE A | 6 | 20 | 20 | 28.4 | 1 | 0 | 28.4 | 0 | 10.4
4124 | TORONTO BUTTONVILLE A | 6 | 21 | 20 | 19.5 | 4 | 0 | 19.5 | 0 | 1.5
4125 | TORONTO BUTTONVILLE A | 6 | 20 | 21 | 27.5 | 1 | 0 | 27.5 | 0 | 9.5
4125 | TORONTO BUTTONVILLE A | 6 | 21 | 21 | 17.95 | 4 | 0 | 17.95 | 0.05 | 0
4126 | TORONTO BUTTONVILLE A | 6 | 20 | 22 | 26 | 1 | 0 | 26 | 0 | 8
4126 | TORONTO BUTTONVILLE A | 6 | 21 | 22 | 16.8 | 4 | 0 | 16.8 | 1.2 | 0
4127 | TORONTO BUTTONVILLE A | 6 | 20 | 23 | 25.4 | 1 | 0 | 25.4 | 0 | 7.4
4127 | TORONTO BUTTONVILLE A | 6 | 21 | 23 | 15.375 | 4 | 0 | 15.375 | 2.625 | 0
4128 | TORONTO BUTTONVILLE A | 6 | 20 | 24 | 24.4 | 1 | 0 | 24.4 | 0 | 6.4
4128 | TORONTO BUTTONVILLE A | 6 | 21 | 24 | 14.025 | 4 | 0 | 14.025 | 3.975 | 0
4129 | TORONTO BUTTONVILLE A | 6 | 21 | 1 | 23.3 | 1 | 0 | 23.3 | 0 | 5.3
4129 | TORONTO BUTTONVILLE A | 6 | 22 | 1 | 13.5 | 4 | 0 | 13.5 | 4.5 | 0
4130 | TORONTO BUTTONVILLE A | 6 | 21 | 2 | 21.7 | 1 | 0 | 21.7 | 0 | 3.7
4130 | TORONTO BUTTONVILLE A | 6 | 22 | 2 | 13.225 | 4 | 0 | 13.225 | 4.775 | 0
4131 | TORONTO BUTTONVILLE A | 6 | 21 | 3 | 20.2 | 1 | 0 | 20.2 | 0 | 2.2
4131 | TORONTO BUTTONVILLE A | 6 | 22 | 3 | 12.1 | 4 | 0 | 12.1 | 5.9 | 0
4132 | TORONTO BUTTONVILLE A | 6 | 21 | 4 | 19.2 | 1 | 0 | 19.2 | 0 | 1.2
4132 | TORONTO BUTTONVILLE A | 6 | 22 | 4 | 12.05 | 4 | 0 | 12.05 | 5.95 | 0
4133 | TORONTO BUTTONVILLE A | 6 | 21 | 5 | 18.8 | 1 | 0 | 18.8 | 0 | 0.8
4133 | TORONTO BUTTONVILLE A | 6 | 22 | 5 | 11.725 | 4 | 0 | 11.725 | 6.275 | 0
4134 | TORONTO BUTTONVILLE A | 6 | 21 | 6 | 18.8 | 1 | 0 | 18.8 | 0 | 0.8
4134 | TORONTO BUTTONVILLE A | 6 | 22 | 6 | 11.625 | 4 | 0 | 11.625 | 6.375 | 0
4135 | TORONTO BUTTONVILLE A | 6 | 21 | 7 | 20.1 | 1 | 0 | 20.1 | 0 | 2.1
4135 | TORONTO BUTTONVILLE A | 6 | 22 | 7 | 13.25 | 4 | 0 | 13.25 | 4.75 | 0
4136 | TORONTO BUTTONVILLE A | 6 | 21 | 8 | 22.6 | 1 | 0 | 22.6 | 0 | 4.6
4136 | TORONTO BUTTONVILLE A | 6 | 22 | 8 | 15.225 | 4 | 0 | 15.225 | 2.775 | 0
4137 | TORONTO BUTTONVILLE A | 6 | 21 | 9 | 25 | 1 | 0 | 25 | 0 | 7
4137 | TORONTO BUTTONVILLE A | 6 | 22 | 9 | 17.05 | 4 | 0 | 17.05 | 0.95 | 0
4138 | TORONTO BUTTONVILLE A | 6 | 21 | 10 | 26.9 | 1 | 0 | 26.9 | 0 | 8.9
4138 | TORONTO BUTTONVILLE A | 6 | 22 | 10 | 17.4 | 4 | 0 | 17.4 | 0.6 | 0
4139 | TORONTO BUTTONVILLE A | 6 | 21 | 11 | 28 | 1 | 0 | 28 | 0 | 10
4139 | TORONTO BUTTONVILLE A | 6 | 22 | 11 | 18.25 | 4 | 0 | 18.25 | 0 | 0.25
4140 | TORONTO BUTTONVILLE A | 6 | 21 | 12 | 29.6 | 1 | 0 | 29.6 | 0 | 11.6
4140 | TORONTO BUTTONVILLE A | 6 | 22 | 12 | 18.725 | 4 | 0 | 18.725 | 0 | 0.725
4141 | TORONTO BUTTONVILLE A | 6 | 21 | 13 | 29.9 | 1 | 0 | 29.9 | 0 | 11.9
4141 | TORONTO BUTTONVILLE A | 6 | 22 | 13 | 19.35 | 4 | 0 | 19.35 | 0 | 1.35
4142 | TORONTO BUTTONVILLE A | 6 | 21 | 14 | 29.9 | 1 | 0 | 29.9 | 0 | 11.9
4142 | TORONTO BUTTONVILLE A | 6 | 22 | 14 | 20.5 | 4 | 0 | 20.5 | 0 | 2.5
4143 | TORONTO BUTTONVILLE A | 6 | 21 | 15 | 31.1 | 1 | 0 | 31.1 | 0 | 13.1
4143 | TORONTO BUTTONVILLE A | 6 | 22 | 15 | 21.325 | 4 | 0 | 21.325 | 0 | 3.325
4144 | TORONTO BUTTONVILLE A | 6 | 21 | 16 | 30.8 | 1 | 0 | 30.8 | 0 | 12.8
4144 | TORONTO BUTTONVILLE A | 6 | 22 | 16 | 21.3 | 4 | 0 | 21.3 | 0 | 3.3
4145 | TORONTO BUTTONVILLE A | 6 | 21 | 17 | 29.1 | 1 | 0 | 29.1 | 0 | 11.1
4145 | TORONTO BUTTONVILLE A | 6 | 22 | 17 | 21.05 | 4 | 0 | 21.05 | 0 | 3.05
4146 | TORONTO BUTTONVILLE A | 6 | 21 | 18 | 27.5 | 1 | 0 | 27.5 | 0 | 9.5
4146 | TORONTO BUTTONVILLE A | 6 | 22 | 18 | 20.35 | 4 | 0 | 20.35 | 0 | 2.35
4147 | TORONTO BUTTONVILLE A | 6 | 21 | 19 | 23.2 | 1 | 0 | 23.2 | 0 | 5.2
4147 | TORONTO BUTTONVILLE A | 6 | 22 | 19 | 20.125 | 4 | 0 | 20.125 | 0 | 2.125
4148 | TORONTO BUTTONVILLE A | 6 | 21 | 20 | 23.9 | 1 | 0 | 23.9 | 0 | 5.9
4148 | TORONTO BUTTONVILLE A | 6 | 22 | 20 | 19.2 | 4 | 0 | 19.2 | 0 | 1.2
4149 | TORONTO BUTTONVILLE A | 6 | 21 | 21 | 24.1 | 1 | 0 | 24.1 | 0 | 6.1
4149 | TORONTO BUTTONVILLE A | 6 | 22 | 21 | 18.15 | 4 | 0 | 18.15 | 0 | 0.15
4150 | TORONTO BUTTONVILLE A | 6 | 21 | 22 | 23.2 | 1 | 0 | 23.2 | 0 | 5.2
4150 | TORONTO BUTTONVILLE A | 6 | 22 | 22 | 17.225 | 4 | 0 | 17.225 | 0.775 | 0
4151 | TORONTO BUTTONVILLE A | 6 | 21 | 23 | 22.4 | 1 | 0 | 22.4 | 0 | 4.4
4151 | TORONTO BUTTONVILLE A | 6 | 22 | 23 | 16.1 | 4 | 0 | 16.1 | 1.9 | 0
4152 | TORONTO BUTTONVILLE A | 6 | 21 | 24 | 21.9 | 1 | 0 | 21.9 | 0 | 3.9
4152 | TORONTO BUTTONVILLE A | 6 | 22 | 24 | 15.2 | 4 | 0 | 15.2 | 2.8 | 0
4153 | TORONTO BUTTONVILLE A | 6 | 22 | 1 | 22.2 | 1 | 0 | 22.2 | 0 | 4.2
4153 | TORONTO BUTTONVILLE A | 6 | 23 | 1 | 15.05 | 4 | 0 | 15.05 | 2.95 | 0
4154 | TORONTO BUTTONVILLE A | 6 | 22 | 2 | 21 | 1 | 0 | 21 | 0 | 3
4154 | TORONTO BUTTONVILLE A | 6 | 23 | 2 | 15.275 | 4 | 0 | 15.275 | 2.725 | 0
4155 | TORONTO BUTTONVILLE A | 6 | 22 | 3 | 20.9 | 1 | 0 | 20.9 | 0 | 2.9
4155 | TORONTO BUTTONVILLE A | 6 | 23 | 3 | 15.4 | 4 | 0 | 15.4 | 2.6 | 0
4156 | TORONTO BUTTONVILLE A | 6 | 22 | 4 | 20.8 | 1 | 0 | 20.8 | 0 | 2.8
4156 | TORONTO BUTTONVILLE A | 6 | 23 | 4 | 15.15 | 4 | 0 | 15.15 | 2.85 | 0
4157 | TORONTO BUTTONVILLE A | 6 | 22 | 5 | 19.9 | 1 | 0 | 19.9 | 0 | 1.9
4157 | TORONTO BUTTONVILLE A | 6 | 23 | 5 | 14.675 | 4 | 0 | 14.675 | 3.325 | 0
4158 | TORONTO BUTTONVILLE A | 6 | 22 | 6 | 19.6 | 1 | 0 | 19.6 | 0 | 1.6
4158 | TORONTO BUTTONVILLE A | 6 | 23 | 6 | 14.95 | 4 | 0 | 14.95 | 3.05 | 0
4159 | TORONTO BUTTONVILLE A | 6 | 22 | 7 | 21.6 | 1 | 0 | 21.6 | 0 | 3.6
4159 | TORONTO BUTTONVILLE A | 6 | 23 | 7 | 15.8 | 4 | 0 | 15.8 | 2.2 | 0
4160 | TORONTO BUTTONVILLE A | 6 | 22 | 8 | 22.9 | 1 | 0 | 22.9 | 0 | 4.9
4160 | TORONTO BUTTONVILLE A | 6 | 23 | 8 | 17.05 | 4 | 0 | 17.05 | 0.95 | 0
4161 | TORONTO BUTTONVILLE A | 6 | 22 | 9 | 23.4 | 1 | 0 | 23.4 | 0 | 5.4
4161 | TORONTO BUTTONVILLE A | 6 | 23 | 9 | 18.2 | 4 | 0 | 18.2 | 0 | 0.2
4162 | TORONTO BUTTONVILLE A | 6 | 22 | 10 | 24 | 1 | 0 | 24 | 0 | 6
4162 | TORONTO BUTTONVILLE A | 6 | 23 | 10 | 19.075 | 4 | 0 | 19.075 | 0 | 1.075
4163 | TORONTO BUTTONVILLE A | 6 | 22 | 11 | 24.9 | 1 | 0 | 24.9 | 0 | 6.9
4163 | TORONTO BUTTONVILLE A | 6 | 23 | 11 | 19.775 | 4 | 0 | 19.775 | 0 | 1.775
4164 | TORONTO BUTTONVILLE A | 6 | 22 | 12 | 27 | 1 | 0 | 27 | 0 | 9
4164 | TORONTO BUTTONVILLE A | 6 | 23 | 12 | 20.025 | 4 | 0 | 20.025 | 0 | 2.025
4165 | TORONTO BUTTONVILLE A | 6 | 22 | 13 | 28.2 | 1 | 0 | 28.2 | 0 | 10.2
4165 | TORONTO BUTTONVILLE A | 6 | 23 | 13 | 20.625 | 4 | 0 | 20.625 | 0 | 2.625
4166 | TORONTO BUTTONVILLE A | 6 | 22 | 14 | 28.3 | 1 | 0 | 28.3 | 0 | 10.3
4166 | TORONTO BUTTONVILLE A | 6 | 23 | 14 | 20.975 | 4 | 0 | 20.975 | 0 | 2.975
4167 | TORONTO BUTTONVILLE A | 6 | 22 | 15 | 28.6 | 1 | 0 | 28.6 | 0 | 10.6
4167 | TORONTO BUTTONVILLE A | 6 | 23 | 15 | 21.95 | 4 | 0 | 21.95 | 0 | 3.95
4168 | TORONTO BUTTONVILLE A | 6 | 22 | 16 | 29.4 | 1 | 0 | 29.4 | 0 | 11.4
4168 | TORONTO BUTTONVILLE A | 6 | 23 | 16 | 22.25 | 4 | 0 | 22.25 | 0 | 4.25
4169 | TORONTO BUTTONVILLE A | 6 | 22 | 17 | 28.9 | 1 | 0 | 28.9 | 0 | 10.9
4169 | TORONTO BUTTONVILLE A | 6 | 23 | 17 | 22.9 | 4 | 0 | 22.9 | 0 | 4.9
4170 | TORONTO BUTTONVILLE A | 6 | 22 | 18 | 28.4 | 1 | 0 | 28.4 | 0 | 10.4
4170 | TORONTO BUTTONVILLE A | 6 | 23 | 18 | 22.675 | 4 | 0 | 22.675 | 0 | 4.675
4171 | TORONTO BUTTONVILLE A | 6 | 22 | 19 | 28.3 | 1 | 0 | 28.3 | 0 | 10.3
4171 | TORONTO BUTTONVILLE A | 6 | 23 | 19 | 21.975 | 4 | 0 | 21.975 | 0 | 3.975
4172 | TORONTO BUTTONVILLE A | 6 | 22 | 20 | 25.6 | 1 | 0 | 25.6 | 0 | 7.6
4172 | TORONTO BUTTONVILLE A | 6 | 23 | 20 | 21.125 | 4 | 0 | 21.125 | 0 | 3.125
4173 | TORONTO BUTTONVILLE A | 6 | 22 | 21 | 23.9 | 1 | 0 | 23.9 | 0 | 5.9
4173 | TORONTO BUTTONVILLE A | 6 | 23 | 21 | 20.05 | 4 | 0 | 20.05 | 0 | 2.05
4174 | TORONTO BUTTONVILLE A | 6 | 22 | 22 | 23.7 | 1 | 0 | 23.7 | 0 | 5.7
4174 | TORONTO BUTTONVILLE A | 6 | 23 | 22 | 19.575 | 4 | 0 | 19.575 | 0 | 1.575
4175 | TORONTO BUTTONVILLE A | 6 | 22 | 23 | 23.4 | 1 | 0 | 23.4 | 0 | 5.4
4175 | TORONTO BUTTONVILLE A | 6 | 23 | 23 | 19 | 4 | 0 | 19 | 0 | 1
4176 | TORONTO BUTTONVILLE A | 6 | 22 | 24 | 23.1 | 1 | 0 | 23.1 | 0 | 5.1
4176 | TORONTO BUTTONVILLE A | 6 | 23 | 24 | 18.125 | 4 | 0 | 18.125 | 0 | 0.125
4177 | TORONTO BUTTONVILLE A | 6 | 23 | 1 | 22 | 1 | 0 | 22 | 0 | 4
4177 | TORONTO BUTTONVILLE A | 6 | 24 | 1 | 17.275 | 4 | 0 | 17.275 | 0.725 | 0
4178 | TORONTO BUTTONVILLE A | 6 | 23 | 2 | 21.7 | 1 | 0 | 21.7 | 0 | 3.7
4178 | TORONTO BUTTONVILLE A | 6 | 24 | 2 | 16.725 | 4 | 0 | 16.725 | 1.275 | 0
4179 | TORONTO BUTTONVILLE A | 6 | 23 | 3 | 21.9 | 1 | 0 | 21.9 | 0 | 3.9
4179 | TORONTO BUTTONVILLE A | 6 | 24 | 3 | 16.55 | 4 | 0 | 16.55 | 1.45 | 0
4180 | TORONTO BUTTONVILLE A | 6 | 23 | 4 | 21.3 | 1 | 0 | 21.3 | 0 | 3.3
4180 | TORONTO BUTTONVILLE A | 6 | 24 | 4 | 16.525 | 4 | 0 | 16.525 | 1.475 | 0
4181 | TORONTO BUTTONVILLE A | 6 | 23 | 5 | 20.7 | 1 | 0 | 20.7 | 0 | 2.7
4181 | TORONTO BUTTONVILLE A | 6 | 24 | 5 | 16.075 | 4 | 0 | 16.075 | 1.925 | 0
4182 | TORONTO BUTTONVILLE A | 6 | 23 | 6 | 20.7 | 1 | 0 | 20.7 | 0 | 2.7
4182 | TORONTO BUTTONVILLE A | 6 | 24 | 6 | 16.375 | 4 | 0 | 16.375 | 1.625 | 0
4183 | TORONTO BUTTONVILLE A | 6 | 23 | 7 | 21.4 | 1 | 0 | 21.4 | 0 | 3.4
4183 | TORONTO BUTTONVILLE A | 6 | 24 | 7 | 17.05 | 4 | 0 | 17.05 | 0.95 | 0
4184 | TORONTO BUTTONVILLE A | 6 | 23 | 8 | 22.5 | 1 | 0 | 22.5 | 0 | 4.5
4184 | TORONTO BUTTONVILLE A | 6 | 24 | 8 | 17.9 | 4 | 0 | 17.9 | 0.1 | 0
4185 | TORONTO BUTTONVILLE A | 6 | 23 | 9 | 23.7 | 1 | 0 | 23.7 | 0 | 5.7
4185 | TORONTO BUTTONVILLE A | 6 | 24 | 9 | 18.75 | 4 | 0 | 18.75 | 0 | 0.75
4186 | TORONTO BUTTONVILLE A | 6 | 23 | 10 | 24.8 | 1 | 0 | 24.8 | 0 | 6.8
4186 | TORONTO BUTTONVILLE A | 6 | 24 | 10 | 19.7 | 4 | 0 | 19.7 | 0 | 1.7
4187 | TORONTO BUTTONVILLE A | 6 | 23 | 11 | 24.6 | 1 | 0 | 24.6 | 0 | 6.6
4187 | TORONTO BUTTONVILLE A | 6 | 24 | 11 | 20.65 | 4 | 0 | 20.65 | 0 | 2.65
4188 | TORONTO BUTTONVILLE A | 6 | 23 | 12 | 24.1 | 1 | 0 | 24.1 | 0 | 6.1
4188 | TORONTO BUTTONVILLE A | 6 | 24 | 12 | 21.3 | 4 | 0 | 21.3 | 0 | 3.3
4189 | TORONTO BUTTONVILLE A | 6 | 23 | 13 | 22.6 | 1 | 0 | 22.6 | 0 | 4.6
4189 | TORONTO BUTTONVILLE A | 6 | 24 | 13 | 21.825 | 4 | 0 | 21.825 | 0 | 3.825
4190 | TORONTO BUTTONVILLE A | 6 | 23 | 14 | 22.4 | 1 | 0 | 22.4 | 0 | 4.4
4190 | TORONTO BUTTONVILLE A | 6 | 24 | 14 | 22.3 | 4 | 0 | 22.3 | 0 | 4.3
4191 | TORONTO BUTTONVILLE A | 6 | 23 | 15 | 22 | 1 | 0 | 22 | 0 | 4
4191 | TORONTO BUTTONVILLE A | 6 | 24 | 15 | 22.65 | 4 | 0 | 22.65 | 0 | 4.65
4192 | TORONTO BUTTONVILLE A | 6 | 23 | 16 | 22.7 | 1 | 0 | 22.7 | 0 | 4.7
4192 | TORONTO BUTTONVILLE A | 6 | 24 | 16 | 23.25 | 4 | 0 | 23.25 | 0 | 5.25
4193 | TORONTO BUTTONVILLE A | 6 | 23 | 17 | 21.9 | 1 | 0 | 21.9 | 0 | 3.9
4193 | TORONTO BUTTONVILLE A | 6 | 24 | 17 | 23.425 | 4 | 0 | 23.425 | 0 | 5.425
4194 | TORONTO BUTTONVILLE A | 6 | 23 | 18 | 20.9 | 1 | 0 | 20.9 | 0 | 2.9
4194 | TORONTO BUTTONVILLE A | 6 | 24 | 18 | 22.925 | 4 | 0 | 22.925 | 0 | 4.925
4195 | TORONTO BUTTONVILLE A | 6 | 23 | 19 | 21.8 | 1 | 0 | 21.8 | 0 | 3.8
4195 | TORONTO BUTTONVILLE A | 6 | 24 | 19 | 22.55 | 4 | 0 | 22.55 | 0 | 4.55
4196 | TORONTO BUTTONVILLE A | 6 | 23 | 20 | 22.3 | 1 | 0 | 22.3 | 0 | 4.3
4196 | TORONTO BUTTONVILLE A | 6 | 24 | 20 | 21.8 | 4 | 0 | 21.8 | 0 | 3.8
4197 | TORONTO BUTTONVILLE A | 6 | 23 | 21 | 21.9 | 1 | 0 | 21.9 | 0 | 3.9
4197 | TORONTO BUTTONVILLE A | 6 | 24 | 21 | 20.975 | 4 | 0 | 20.975 | 0 | 2.975
4198 | TORONTO BUTTONVILLE A | 6 | 23 | 22 | 20.7 | 1 | 0 | 20.7 | 0 | 2.7
4198 | TORONTO BUTTONVILLE A | 6 | 24 | 22 | 19.75 | 4 | 0 | 19.75 | 0 | 1.75
4199 | TORONTO BUTTONVILLE A | 6 | 23 | 23 | 18.5 | 1 | 0 | 18.5 | 0 | 0.5
4199 | TORONTO BUTTONVILLE A | 6 | 24 | 23 | 18.9 | 4 | 0 | 18.9 | 0 | 0.9
4200 | TORONTO BUTTONVILLE A | 6 | 23 | 24 | 18 | 1 | 0 | 18 | 0 | 0
4200 | TORONTO BUTTONVILLE A | 6 | 24 | 24 | 18.325 | 4 | 0 | 18.325 | 0 | 0.325
4201 | TORONTO BUTTONVILLE A | 6 | 24 | 1 | 18.1 | 1 | 0 | 18.1 | 0 | 0.1
4201 | TORONTO BUTTONVILLE A | 6 | 25 | 1 | 17.8 | 4 | 0 | 17.8 | 0.2 | 0
4202 | TORONTO BUTTONVILLE A | 6 | 24 | 2 | 17.7 | 1 | 0 | 17.7 | 0.3 | 0
4202 | TORONTO BUTTONVILLE A | 6 | 25 | 2 | 17.525 | 4 | 0 | 17.525 | 0.475 | 0
4203 | TORONTO BUTTONVILLE A | 6 | 24 | 3 | 17.1 | 1 | 0 | 17.1 | 0.9 | 0
4203 | TORONTO BUTTONVILLE A | 6 | 25 | 3 | 17.125 | 4 | 0 | 17.125 | 0.875 | 0
4204 | TORONTO BUTTONVILLE A | 6 | 24 | 4 | 16.4 | 1 | 0 | 16.4 | 1.6 | 0
4204 | TORONTO BUTTONVILLE A | 6 | 25 | 4 | 17.325 | 4 | 0 | 17.325 | 0.675 | 0
4205 | TORONTO BUTTONVILLE A | 6 | 24 | 5 | 16.3 | 1 | 0 | 16.3 | 1.7 | 0
4205 | TORONTO BUTTONVILLE A | 6 | 25 | 5 | 16.9 | 4 | 0 | 16.9 | 1.1 | 0
4206 | TORONTO BUTTONVILLE A | 6 | 24 | 6 | 15.7 | 1 | 0 | 15.7 | 2.3 | 0
4206 | TORONTO BUTTONVILLE A | 6 | 25 | 6 | 16.625 | 4 | 0 | 16.625 | 1.375 | 0
4207 | TORONTO BUTTONVILLE A | 6 | 24 | 7 | 15.8 | 1 | 0 | 15.8 | 2.2 | 0
4207 | TORONTO BUTTONVILLE A | 6 | 25 | 7 | 17.3 | 4 | 0 | 17.3 | 0.7 | 0
4208 | TORONTO BUTTONVILLE A | 6 | 24 | 8 | 15.4 | 1 | 0 | 15.4 | 2.6 | 0
4208 | TORONTO BUTTONVILLE A | 6 | 25 | 8 | 18.275 | 4 | 0 | 18.275 | 0 | 0.275
4209 | TORONTO BUTTONVILLE A | 6 | 24 | 9 | 16.2 | 1 | 0 | 16.2 | 1.8 | 0
4209 | TORONTO BUTTONVILLE A | 6 | 25 | 9 | 19.175 | 4 | 0 | 19.175 | 0 | 1.175
4210 | TORONTO BUTTONVILLE A | 6 | 24 | 10 | 16.6 | 1 | 0 | 16.6 | 1.4 | 0
4210 | TORONTO BUTTONVILLE A | 6 | 25 | 10 | 20 | 4 | 0 | 20 | 0 | 2
4211 | TORONTO BUTTONVILLE A | 6 | 24 | 11 | 17.2 | 1 | 0 | 17.2 | 0.8 | 0
4211 | TORONTO BUTTONVILLE A | 6 | 25 | 11 | 21.175 | 4 | 0 | 21.175 | 0 | 3.175
4212 | TORONTO BUTTONVILLE A | 6 | 24 | 12 | 17.9 | 1 | 0 | 17.9 | 0.1 | 0
4212 | TORONTO BUTTONVILLE A | 6 | 25 | 12 | 21.45 | 4 | 0 | 21.45 | 0 | 3.45
4213 | TORONTO BUTTONVILLE A | 6 | 24 | 13 | 18.5 | 1 | 0 | 18.5 | 0 | 0.5
4213 | TORONTO BUTTONVILLE A | 6 | 25 | 13 | 20.325 | 4 | 0 | 20.325 | 0 | 2.325
4214 | TORONTO BUTTONVILLE A | 6 | 24 | 14 | 19.8 | 1 | 0 | 19.8 | 0 | 1.8
4214 | TORONTO BUTTONVILLE A | 6 | 25 | 14 | 21.375 | 4 | 0 | 21.375 | 0 | 3.375
4215 | TORONTO BUTTONVILLE A | 6 | 24 | 15 | 20 | 1 | 0 | 20 | 0 | 2
4215 | TORONTO BUTTONVILLE A | 6 | 25 | 15 | 21.4 | 4 | 0 | 21.4 | 0 | 3.4
4216 | TORONTO BUTTONVILLE A | 6 | 24 | 16 | 20.9 | 1 | 0 | 20.9 | 0 | 2.9
4216 | TORONTO BUTTONVILLE A | 6 | 25 | 16 | 21.075 | 4 | 0 | 21.075 | 0 | 3.075
4217 | TORONTO BUTTONVILLE A | 6 | 24 | 17 | 21.4 | 1 | 0 | 21.4 | 0 | 3.4
4217 | TORONTO BUTTONVILLE A | 6 | 25 | 17 | 21.275 | 4 | 0 | 21.275 | 0 | 3.275
4218 | TORONTO BUTTONVILLE A | 6 | 24 | 18 | 20.9 | 1 | 0 | 20.9 | 0 | 2.9
4218 | TORONTO BUTTONVILLE A | 6 | 25 | 18 | 21.4 | 4 | 0 | 21.4 | 0 | 3.4
4219 | TORONTO BUTTONVILLE A | 6 | 24 | 19 | 20.5 | 1 | 0 | 20.5 | 0 | 2.5
4219 | TORONTO BUTTONVILLE A | 6 | 25 | 19 | 21.15 | 4 | 0 | 21.15 | 0 | 3.15
4220 | TORONTO BUTTONVILLE A | 6 | 24 | 20 | 20.8 | 1 | 0 | 20.8 | 0 | 2.8
4220 | TORONTO BUTTONVILLE A | 6 | 25 | 20 | 20.7 | 4 | 0 | 20.7 | 0 | 2.7
4221 | TORONTO BUTTONVILLE A | 6 | 24 | 21 | 19.6 | 1 | 0 | 19.6 | 0 | 1.6
4221 | TORONTO BUTTONVILLE A | 6 | 25 | 21 | 19.75 | 4 | 0 | 19.75 | 0 | 1.75
4222 | TORONTO BUTTONVILLE A | 6 | 24 | 22 | 19 | 1 | 0 | 19 | 0 | 1
4222 | TORONTO BUTTONVILLE A | 6 | 25 | 22 | 18.25 | 4 | 0 | 18.25 | 0 | 0.25
4223 | TORONTO BUTTONVILLE A | 6 | 24 | 23 | 18.2 | 1 | 0 | 18.2 | 0 | 0.2
4223 | TORONTO BUTTONVILLE A | 6 | 25 | 23 | 17.475 | 4 | 0 | 17.475 | 0.525 | 0
4224 | TORONTO BUTTONVILLE A | 6 | 24 | 24 | 17.7 | 1 | 0 | 17.7 | 0.3 | 0
4224 | TORONTO BUTTONVILLE A | 6 | 25 | 24 | 16.4 | 4 | 0 | 16.4 | 1.6 | 0
4225 | TORONTO BUTTONVILLE A | 6 | 25 | 1 | 16.7 | 1 | 0 | 16.7 | 1.3 | 0
4225 | TORONTO BUTTONVILLE A | 6 | 26 | 1 | 16.225 | 4 | 0 | 16.225 | 1.775 | 0
4226 | TORONTO BUTTONVILLE A | 6 | 25 | 2 | 16.2 | 1 | 0 | 16.2 | 1.8 | 0
4226 | TORONTO BUTTONVILLE A | 6 | 26 | 2 | 15.7 | 4 | 0 | 15.7 | 2.3 | 0
4227 | TORONTO BUTTONVILLE A | 6 | 25 | 3 | 15.3 | 1 | 0 | 15.3 | 2.7 | 0
4227 | TORONTO BUTTONVILLE A | 6 | 26 | 3 | 15.8 | 4 | 0 | 15.8 | 2.2 | 0
4228 | TORONTO BUTTONVILLE A | 6 | 25 | 4 | 15 | 1 | 0 | 15 | 3 | 0
4228 | TORONTO BUTTONVILLE A | 6 | 26 | 4 | 15.8 | 4 | 0 | 15.8 | 2.2 | 0
4229 | TORONTO BUTTONVILLE A | 6 | 25 | 5 | 13.9 | 1 | 0 | 13.9 | 4.1 | 0
4229 | TORONTO BUTTONVILLE A | 6 | 26 | 5 | 15.6 | 4 | 0 | 15.6 | 2.4 | 0
4230 | TORONTO BUTTONVILLE A | 6 | 25 | 6 | 13.4 | 1 | 0 | 13.4 | 4.6 | 0
4230 | TORONTO BUTTONVILLE A | 6 | 26 | 6 | 15.725 | 4 | 0 | 15.725 | 2.275 | 0
4231 | TORONTO BUTTONVILLE A | 6 | 25 | 7 | 14.5 | 1 | 0 | 14.5 | 3.5 | 0
4231 | TORONTO BUTTONVILLE A | 6 | 26 | 7 | 16.725 | 4 | 0 | 16.725 | 1.275 | 0
4232 | TORONTO BUTTONVILLE A | 6 | 25 | 8 | 16.5 | 1 | 0 | 16.5 | 1.5 | 0
4232 | TORONTO BUTTONVILLE A | 6 | 26 | 8 | 18.3 | 4 | 0 | 18.3 | 0 | 0.3
4233 | TORONTO BUTTONVILLE A | 6 | 25 | 9 | 18.9 | 1 | 0 | 18.9 | 0 | 0.9
4233 | TORONTO BUTTONVILLE A | 6 | 26 | 9 | 19.85 | 4 | 0 | 19.85 | 0 | 1.85
4234 | TORONTO BUTTONVILLE A | 6 | 25 | 10 | 20.7 | 1 | 0 | 20.7 | 0 | 2.7
4234 | TORONTO BUTTONVILLE A | 6 | 26 | 10 | 21.025 | 4 | 0 | 21.025 | 0 | 3.025
4235 | TORONTO BUTTONVILLE A | 6 | 25 | 11 | 21.2 | 1 | 0 | 21.2 | 0 | 3.2
4235 | TORONTO BUTTONVILLE A | 6 | 26 | 11 | 21.85 | 4 | 0 | 21.85 | 0 | 3.85
4236 | TORONTO BUTTONVILLE A | 6 | 25 | 12 | 22 | 1 | 0 | 22 | 0 | 4
4236 | TORONTO BUTTONVILLE A | 6 | 26 | 12 | 23.175 | 4 | 0 | 23.175 | 0 | 5.175
4237 | TORONTO BUTTONVILLE A | 6 | 25 | 13 | 23.4 | 1 | 0 | 23.4 | 0 | 5.4
4237 | TORONTO BUTTONVILLE A | 6 | 26 | 13 | 22.65 | 4 | 0 | 22.65 | 0 | 4.65
4238 | TORONTO BUTTONVILLE A | 6 | 25 | 14 | 24.7 | 1 | 0 | 24.7 | 0 | 6.7
4238 | TORONTO BUTTONVILLE A | 6 | 26 | 14 | 23.7 | 4 | 0 | 23.7 | 0 | 5.7
4239 | TORONTO BUTTONVILLE A | 6 | 25 | 15 | 24.3 | 1 | 0 | 24.3 | 0 | 6.3
4239 | TORONTO BUTTONVILLE A | 6 | 26 | 15 | 22.05 | 4 | 0 | 22.05 | 0 | 4.05
4240 | TORONTO BUTTONVILLE A | 6 | 25 | 16 | 24.7 | 1 | 0 | 24.7 | 0 | 6.7
4240 | TORONTO BUTTONVILLE A | 6 | 26 | 16 | 22.225 | 4 | 0 | 22.225 | 0 | 4.225
4241 | TORONTO BUTTONVILLE A | 6 | 25 | 17 | 24.5 | 1 | 0 | 24.5 | 0 | 6.5
4241 | TORONTO BUTTONVILLE A | 6 | 26 | 17 | 22.525 | 4 | 0 | 22.525 | 0 | 4.525
4242 | TORONTO BUTTONVILLE A | 6 | 25 | 18 | 25.1 | 1 | 0 | 25.1 | 0 | 7.1
4242 | TORONTO BUTTONVILLE A | 6 | 26 | 18 | 22.7 | 4 | 0 | 22.7 | 0 | 4.7
4243 | TORONTO BUTTONVILLE A | 6 | 25 | 19 | 25.2 | 1 | 0 | 25.2 | 0 | 7.2
4243 | TORONTO BUTTONVILLE A | 6 | 26 | 19 | 22.55 | 4 | 0 | 22.55 | 0 | 4.55
4244 | TORONTO BUTTONVILLE A | 6 | 25 | 20 | 24.2 | 1 | 0 | 24.2 | 0 | 6.2
4244 | TORONTO BUTTONVILLE A | 6 | 26 | 20 | 22.075 | 4 | 0 | 22.075 | 0 | 4.075
4245 | TORONTO BUTTONVILLE A | 6 | 25 | 21 | 22.5 | 1 | 0 | 22.5 | 0 | 4.5
4245 | TORONTO BUTTONVILLE A | 6 | 26 | 21 | 21.125 | 4 | 0 | 21.125 | 0 | 3.125
4246 | TORONTO BUTTONVILLE A | 6 | 25 | 22 | 21 | 1 | 0 | 21 | 0 | 3
4246 | TORONTO BUTTONVILLE A | 6 | 26 | 22 | 20.3 | 4 | 0 | 20.3 | 0 | 2.3
4247 | TORONTO BUTTONVILLE A | 6 | 25 | 23 | 20.2 | 1 | 0 | 20.2 | 0 | 2.2
4247 | TORONTO BUTTONVILLE A | 6 | 26 | 23 | 19.7 | 4 | 0 | 19.7 | 0 | 1.7
4248 | TORONTO BUTTONVILLE A | 6 | 25 | 24 | 18.9 | 1 | 0 | 18.9 | 0 | 0.9
4248 | TORONTO BUTTONVILLE A | 6 | 26 | 24 | 18.95 | 4 | 0 | 18.95 | 0 | 0.95
4249 | TORONTO BUTTONVILLE A | 6 | 26 | 1 | 19.2 | 1 | 0 | 19.2 | 0 | 1.2
4249 | TORONTO BUTTONVILLE A | 6 | 27 | 1 | 18.625 | 4 | 0 | 18.625 | 0 | 0.625
4250 | TORONTO BUTTONVILLE A | 6 | 26 | 2 | 18.9 | 1 | 0 | 18.9 | 0 | 0.9
4250 | TORONTO BUTTONVILLE A | 6 | 27 | 2 | 17.9 | 4 | 0 | 17.9 | 0.1 | 0
4251 | TORONTO BUTTONVILLE A | 6 | 26 | 3 | 18.2 | 1 | 0 | 18.2 | 0 | 0.2
4251 | TORONTO BUTTONVILLE A | 6 | 27 | 3 | 17.125 | 4 | 0 | 17.125 | 0.875 | 0
4252 | TORONTO BUTTONVILLE A | 6 | 26 | 4 | 17.5 | 1 | 0 | 17.5 | 0.5 | 0
4252 | TORONTO BUTTONVILLE A | 6 | 27 | 4 | 17.15 | 4 | 0 | 17.15 | 0.85 | 0
4253 | TORONTO BUTTONVILLE A | 6 | 26 | 5 | 16.6 | 1 | 0 | 16.6 | 1.4 | 0
4253 | TORONTO BUTTONVILLE A | 6 | 27 | 5 | 17.3 | 4 | 0 | 17.3 | 0.7 | 0
4254 | TORONTO BUTTONVILLE A | 6 | 26 | 6 | 16.1 | 1 | 0 | 16.1 | 1.9 | 0
4254 | TORONTO BUTTONVILLE A | 6 | 27 | 6 | 17.15 | 4 | 0 | 17.15 | 0.85 | 0
4255 | TORONTO BUTTONVILLE A | 6 | 26 | 7 | 17.5 | 1 | 0 | 17.5 | 0.5 | 0
4255 | TORONTO BUTTONVILLE A | 6 | 27 | 7 | 17.925 | 4 | 0 | 17.925 | 0.075 | 0
4256 | TORONTO BUTTONVILLE A | 6 | 26 | 8 | 20.4 | 1 | 0 | 20.4 | 0 | 2.4
4256 | TORONTO BUTTONVILLE A | 6 | 27 | 8 | 18.9 | 4 | 0 | 18.9 | 0 | 0.9
4257 | TORONTO BUTTONVILLE A | 6 | 26 | 9 | 22.9 | 1 | 0 | 22.9 | 0 | 4.9
4257 | TORONTO BUTTONVILLE A | 6 | 27 | 9 | 20.4 | 4 | 0 | 20.4 | 0 | 2.4
4258 | TORONTO BUTTONVILLE A | 6 | 26 | 10 | 25 | 1 | 0 | 25 | 0 | 7
4258 | TORONTO BUTTONVILLE A | 6 | 27 | 10 | 21.55 | 4 | 0 | 21.55 | 0 | 3.55
4259 | TORONTO BUTTONVILLE A | 6 | 26 | 11 | 26 | 1 | 0 | 26 | 0 | 8
4259 | TORONTO BUTTONVILLE A | 6 | 27 | 11 | 22.7 | 4 | 0 | 22.7 | 0 | 4.7
4260 | TORONTO BUTTONVILLE A | 6 | 26 | 12 | 27 | 1 | 0 | 27 | 0 | 9
4260 | TORONTO BUTTONVILLE A | 6 | 27 | 12 | 23 | 4 | 0 | 23 | 0 | 5
4261 | TORONTO BUTTONVILLE A | 6 | 26 | 13 | 27.1 | 1 | 0 | 27.1 | 0 | 9.1
4261 | TORONTO BUTTONVILLE A | 6 | 27 | 13 | 23.075 | 4 | 0 | 23.075 | 0 | 5.075
4262 | TORONTO BUTTONVILLE A | 6 | 26 | 14 | 28.1 | 1 | 0 | 28.1 | 0 | 10.1
4262 | TORONTO BUTTONVILLE A | 6 | 27 | 14 | 23.45 | 4 | 0 | 23.45 | 0 | 5.45
4263 | TORONTO BUTTONVILLE A | 6 | 26 | 15 | 28.7 | 1 | 0 | 28.7 | 0 | 10.7
4263 | TORONTO BUTTONVILLE A | 6 | 27 | 15 | 23.9 | 4 | 0 | 23.9 | 0 | 5.9
4264 | TORONTO BUTTONVILLE A | 6 | 26 | 16 | 28.1 | 1 | 0 | 28.1 | 0 | 10.1
4264 | TORONTO BUTTONVILLE A | 6 | 27 | 16 | 24.2 | 4 | 0 | 24.2 | 0 | 6.2
4265 | TORONTO BUTTONVILLE A | 6 | 26 | 17 | 29 | 1 | 0 | 29 | 0 | 11
4265 | TORONTO BUTTONVILLE A | 6 | 27 | 17 | 24.575 | 4 | 0 | 24.575 | 0 | 6.575
4266 | TORONTO BUTTONVILLE A | 6 | 26 | 18 | 28.3 | 1 | 0 | 28.3 | 0 | 10.3
4266 | TORONTO BUTTONVILLE A | 6 | 27 | 18 | 24.325 | 4 | 0 | 24.325 | 0 | 6.325
4267 | TORONTO BUTTONVILLE A | 6 | 26 | 19 | 27.9 | 1 | 0 | 27.9 | 0 | 9.9
4267 | TORONTO BUTTONVILLE A | 6 | 27 | 19 | 24.175 | 4 | 0 | 24.175 | 0 | 6.175
4268 | TORONTO BUTTONVILLE A | 6 | 26 | 20 | 27.5 | 1 | 0 | 27.5 | 0 | 9.5
4268 | TORONTO BUTTONVILLE A | 6 | 27 | 20 | 23.4 | 4 | 0 | 23.4 | 0 | 5.4
4269 | TORONTO BUTTONVILLE A | 6 | 26 | 21 | 25.8 | 1 | 0 | 25.8 | 0 | 7.8
4269 | TORONTO BUTTONVILLE A | 6 | 27 | 21 | 22.475 | 4 | 0 | 22.475 | 0 | 4.475
4270 | TORONTO BUTTONVILLE A | 6 | 26 | 22 | 24.7 | 1 | 0 | 24.7 | 0 | 6.7
4270 | TORONTO BUTTONVILLE A | 6 | 27 | 22 | 21.975 | 4 | 0 | 21.975 | 0 | 3.975
4271 | TORONTO BUTTONVILLE A | 6 | 26 | 23 | 23.4 | 1 | 0 | 23.4 | 0 | 5.4
4271 | TORONTO BUTTONVILLE A | 6 | 27 | 23 | 21.05 | 4 | 0 | 21.05 | 0 | 3.05
4272 | TORONTO BUTTONVILLE A | 6 | 26 | 24 | 22.2 | 1 | 0 | 22.2 | 0 | 4.2
4272 | TORONTO BUTTONVILLE A | 6 | 27 | 24 | 20.4 | 4 | 0 | 20.4 | 0 | 2.4
4273 | TORONTO BUTTONVILLE A | 6 | 27 | 1 | 21 | 1 | 0 | 21 | 0 | 3
4273 | TORONTO BUTTONVILLE A | 6 | 28 | 1 | 19.775 | 4 | 0 | 19.775 | 0 | 1.775
4274 | TORONTO BUTTONVILLE A | 6 | 27 | 2 | 19.8 | 1 | 0 | 19.8 | 0 | 1.8
4274 | TORONTO BUTTONVILLE A | 6 | 28 | 2 | 19.15 | 4 | 0 | 19.15 | 0 | 1.15
4275 | TORONTO BUTTONVILLE A | 6 | 27 | 3 | 19.7 | 1 | 0 | 19.7 | 0 | 1.7
4275 | TORONTO BUTTONVILLE A | 6 | 28 | 3 | 18.65 | 4 | 0 | 18.65 | 0 | 0.65
4276 | TORONTO BUTTONVILLE A | 6 | 27 | 4 | 20.5 | 1 | 0 | 20.5 | 0 | 2.5
4276 | TORONTO BUTTONVILLE A | 6 | 28 | 4 | 18.375 | 4 | 0 | 18.375 | 0 | 0.375
4277 | TORONTO BUTTONVILLE A | 6 | 27 | 5 | 19 | 1 | 0 | 19 | 0 | 1
4277 | TORONTO BUTTONVILLE A | 6 | 28 | 5 | 18 | 4 | 0 | 18 | 0 | 0
4278 | TORONTO BUTTONVILLE A | 6 | 27 | 6 | 19.2 | 1 | 0 | 19.2 | 0 | 1.2
4278 | TORONTO BUTTONVILLE A | 6 | 28 | 6 | 18 | 4 | 0 | 18 | 0 | 0
4279 | TORONTO BUTTONVILLE A | 6 | 27 | 7 | 19.7 | 1 | 0 | 19.7 | 0 | 1.7
4279 | TORONTO BUTTONVILLE A | 6 | 28 | 7 | 19.025 | 4 | 0 | 19.025 | 0 | 1.025
4280 | TORONTO BUTTONVILLE A | 6 | 27 | 8 | 20.3 | 1 | 0 | 20.3 | 0 | 2.3
4280 | TORONTO BUTTONVILLE A | 6 | 28 | 8 | 21.05 | 4 | 0 | 21.05 | 0 | 3.05
4281 | TORONTO BUTTONVILLE A | 6 | 27 | 9 | 20.3 | 1 | 0 | 20.3 | 0 | 2.3
4281 | TORONTO BUTTONVILLE A | 6 | 28 | 9 | 22.575 | 4 | 0 | 22.575 | 0 | 4.575
4282 | TORONTO BUTTONVILLE A | 6 | 27 | 10 | 23.1 | 1 | 0 | 23.1 | 0 | 5.1
4282 | TORONTO BUTTONVILLE A | 6 | 28 | 10 | 23.475 | 4 | 0 | 23.475 | 0 | 5.475
4283 | TORONTO BUTTONVILLE A | 6 | 27 | 11 | 25.3 | 1 | 0 | 25.3 | 0 | 7.3
4283 | TORONTO BUTTONVILLE A | 6 | 28 | 11 | 24.425 | 4 | 0 | 24.425 | 0 | 6.425
4284 | TORONTO BUTTONVILLE A | 6 | 27 | 12 | 25.9 | 1 | 0 | 25.9 | 0 | 7.9
4284 | TORONTO BUTTONVILLE A | 6 | 28 | 12 | 25.6 | 4 | 0 | 25.6 | 0 | 7.6
4285 | TORONTO BUTTONVILLE A | 6 | 27 | 13 | 26.9 | 1 | 0 | 26.9 | 0 | 8.9
4285 | TORONTO BUTTONVILLE A | 6 | 28 | 13 | 26.55 | 4 | 0 | 26.55 | 0 | 8.55
4286 | TORONTO BUTTONVILLE A | 6 | 27 | 14 | 27.2 | 1 | 0 | 27.2 | 0 | 9.2
4286 | TORONTO BUTTONVILLE A | 6 | 28 | 14 | 27.425 | 4 | 0 | 27.425 | 0 | 9.425
4287 | TORONTO BUTTONVILLE A | 6 | 27 | 15 | 28.8 | 1 | 0 | 28.8 | 0 | 10.8
4287 | TORONTO BUTTONVILLE A | 6 | 28 | 15 | 26.175 | 4 | 0 | 26.175 | 0 | 8.175
4288 | TORONTO BUTTONVILLE A | 6 | 27 | 16 | 28.4 | 1 | 0 | 28.4 | 0 | 10.4
4288 | TORONTO BUTTONVILLE A | 6 | 28 | 16 | 26.775 | 4 | 0 | 26.775 | 0 | 8.775
4289 | TORONTO BUTTONVILLE A | 6 | 27 | 17 | 28.6 | 1 | 0 | 28.6 | 0 | 10.6
4289 | TORONTO BUTTONVILLE A | 6 | 28 | 17 | 26.65 | 4 | 0 | 26.65 | 0 | 8.65
4290 | TORONTO BUTTONVILLE A | 6 | 27 | 18 | 27.9 | 1 | 0 | 27.9 | 0 | 9.9
4290 | TORONTO BUTTONVILLE A | 6 | 28 | 18 | 26.575 | 4 | 0 | 26.575 | 0 | 8.575
4291 | TORONTO BUTTONVILLE A | 6 | 27 | 19 | 27.8 | 1 | 0 | 27.8 | 0 | 9.8
4291 | TORONTO BUTTONVILLE A | 6 | 28 | 19 | 25.975 | 4 | 0 | 25.975 | 0 | 7.975
4292 | TORONTO BUTTONVILLE A | 6 | 27 | 20 | 27 | 1 | 0 | 27 | 0 | 9
4292 | TORONTO BUTTONVILLE A | 6 | 28 | 20 | 25.175 | 4 | 0 | 25.175 | 0 | 7.175
4293 | TORONTO BUTTONVILLE A | 6 | 27 | 21 | 25.9 | 1 | 0 | 25.9 | 0 | 7.9
4293 | TORONTO BUTTONVILLE A | 6 | 28 | 21 | 24.3 | 4 | 0 | 24.3 | 0 | 6.3
4294 | TORONTO BUTTONVILLE A | 6 | 27 | 22 | 21.7 | 1 | 0 | 21.7 | 0 | 3.7
4294 | TORONTO BUTTONVILLE A | 6 | 28 | 22 | 23.5 | 4 | 0 | 23.5 | 0 | 5.5
4295 | TORONTO BUTTONVILLE A | 6 | 27 | 23 | 20.6 | 1 | 0 | 20.6 | 0 | 2.6
4295 | TORONTO BUTTONVILLE A | 6 | 28 | 23 | 22.125 | 4 | 0 | 22.125 | 0 | 4.125
4296 | TORONTO BUTTONVILLE A | 6 | 27 | 24 | 20.3 | 1 | 0 | 20.3 | 0 | 2.3
4296 | TORONTO BUTTONVILLE A | 6 | 28 | 24 | 21.725 | 4 | 0 | 21.725 | 0 | 3.725
4297 | TORONTO BUTTONVILLE A | 6 | 28 | 1 | 19.8 | 1 | 0 | 19.8 | 0 | 1.8
4297 | TORONTO BUTTONVILLE A | 6 | 29 | 1 | 20.725 | 4 | 0 | 20.725 | 0 | 2.725
4298 | TORONTO BUTTONVILLE A | 6 | 28 | 2 | 19.6 | 1 | 0 | 19.6 | 0 | 1.6
4298 | TORONTO BUTTONVILLE A | 6 | 29 | 2 | 20.125 | 4 | 0 | 20.125 | 0 | 2.125
4299 | TORONTO BUTTONVILLE A | 6 | 28 | 3 | 19 | 1 | 0 | 19 | 0 | 1
4299 | TORONTO BUTTONVILLE A | 6 | 29 | 3 | 19.475 | 4 | 0 | 19.475 | 0 | 1.475
4300 | TORONTO BUTTONVILLE A | 6 | 28 | 4 | 18 | 1 | 0 | 18 | 0 | 0
4300 | TORONTO BUTTONVILLE A | 6 | 29 | 4 | 19.125 | 4 | 0 | 19.125 | 0 | 1.125
4301 | TORONTO BUTTONVILLE A | 6 | 28 | 5 | 17.3 | 1 | 0 | 17.3 | 0.7 | 0
4301 | TORONTO BUTTONVILLE A | 6 | 29 | 5 | 18.6 | 4 | 0 | 18.6 | 0 | 0.6
4302 | TORONTO BUTTONVILLE A | 6 | 28 | 6 | 16.9 | 1 | 0 | 16.9 | 1.1 | 0
4302 | TORONTO BUTTONVILLE A | 6 | 29 | 6 | 18.975 | 4 | 0 | 18.975 | 0 | 0.975
4303 | TORONTO BUTTONVILLE A | 6 | 28 | 7 | 17.8 | 1 | 0 | 17.8 | 0.2 | 0
4303 | TORONTO BUTTONVILLE A | 6 | 29 | 7 | 19.875 | 4 | 0 | 19.875 | 0 | 1.875
4304 | TORONTO BUTTONVILLE A | 6 | 28 | 8 | 18.9 | 1 | 0 | 18.9 | 0 | 0.9
4304 | TORONTO BUTTONVILLE A | 6 | 29 | 8 | 21.325 | 4 | 0 | 21.325 | 0 | 3.325
4305 | TORONTO BUTTONVILLE A | 6 | 28 | 9 | 20.9 | 1 | 0 | 20.9 | 0 | 2.9
4305 | TORONTO BUTTONVILLE A | 6 | 29 | 9 | 22.15 | 4 | 0 | 22.15 | 0 | 4.15
4306 | TORONTO BUTTONVILLE A | 6 | 28 | 10 | 22.3 | 1 | 0 | 22.3 | 0 | 4.3
4306 | TORONTO BUTTONVILLE A | 6 | 29 | 10 | 23.325 | 4 | 0 | 23.325 | 0 | 5.325
4307 | TORONTO BUTTONVILLE A | 6 | 28 | 11 | 23.5 | 1 | 0 | 23.5 | 0 | 5.5
4307 | TORONTO BUTTONVILLE A | 6 | 29 | 11 | 24.425 | 4 | 0 | 24.425 | 0 | 6.425
4308 | TORONTO BUTTONVILLE A | 6 | 28 | 12 | 24.7 | 1 | 0 | 24.7 | 0 | 6.7
4308 | TORONTO BUTTONVILLE A | 6 | 29 | 12 | 26.175 | 4 | 0 | 26.175 | 0 | 8.175
4309 | TORONTO BUTTONVILLE A | 6 | 28 | 13 | 25.6 | 1 | 0 | 25.6 | 0 | 7.6
4309 | TORONTO BUTTONVILLE A | 6 | 29 | 13 | 27.15 | 4 | 0 | 27.15 | 0 | 9.15
4310 | TORONTO BUTTONVILLE A | 6 | 28 | 14 | 26.3 | 1 | 0 | 26.3 | 0 | 8.3
4310 | TORONTO BUTTONVILLE A | 6 | 29 | 14 | 27.4 | 4 | 0 | 27.4 | 0 | 9.4
4311 | TORONTO BUTTONVILLE A | 6 | 28 | 15 | 26.9 | 1 | 0 | 26.9 | 0 | 8.9
4311 | TORONTO BUTTONVILLE A | 6 | 29 | 15 | 26.45 | 4 | 0 | 26.45 | 0 | 8.45
4312 | TORONTO BUTTONVILLE A | 6 | 28 | 16 | 27.7 | 1 | 0 | 27.7 | 0 | 9.7
4312 | TORONTO BUTTONVILLE A | 6 | 29 | 16 | 26.325 | 4 | 0 | 26.325 | 0 | 8.325
4313 | TORONTO BUTTONVILLE A | 6 | 28 | 17 | 26.6 | 1 | 0 | 26.6 | 0 | 8.6
4313 | TORONTO BUTTONVILLE A | 6 | 29 | 17 | 27.35 | 4 | 0 | 27.35 | 0 | 9.35
4314 | TORONTO BUTTONVILLE A | 6 | 28 | 18 | 26.7 | 1 | 0 | 26.7 | 0 | 8.7
4314 | TORONTO BUTTONVILLE A | 6 | 29 | 18 | 27.4 | 4 | 0 | 27.4 | 0 | 9.4
4315 | TORONTO BUTTONVILLE A | 6 | 28 | 19 | 26.4 | 1 | 0 | 26.4 | 0 | 8.4
4315 | TORONTO BUTTONVILLE A | 6 | 29 | 19 | 26.6 | 4 | 0 | 26.6 | 0 | 8.6
4316 | TORONTO BUTTONVILLE A | 6 | 28 | 20 | 25.4 | 1 | 0 | 25.4 | 0 | 7.4
4316 | TORONTO BUTTONVILLE A | 6 | 29 | 20 | 25.25 | 4 | 0 | 25.25 | 0 | 7.25
4317 | TORONTO BUTTONVILLE A | 6 | 28 | 21 | 24 | 1 | 0 | 24 | 0 | 6
4317 | TORONTO BUTTONVILLE A | 6 | 29 | 21 | 24.4 | 4 | 0 | 24.4 | 0 | 6.4
4318 | TORONTO BUTTONVILLE A | 6 | 28 | 22 | 22.4 | 1 | 0 | 22.4 | 0 | 4.4
4318 | TORONTO BUTTONVILLE A | 6 | 29 | 22 | 23.15 | 4 | 0 | 23.15 | 0 | 5.15
4319 | TORONTO BUTTONVILLE A | 6 | 28 | 23 | 21.6 | 1 | 0 | 21.6 | 0 | 3.6
4319 | TORONTO BUTTONVILLE A | 6 | 29 | 23 | 22.25 | 4 | 0 | 22.25 | 0 | 4.25
4320 | TORONTO BUTTONVILLE A | 6 | 28 | 24 | 21.1 | 1 | 0 | 21.1 | 0 | 3.1
4320 | TORONTO BUTTONVILLE A | 6 | 29 | 24 | 21.525 | 4 | 0 | 21.525 | 0 | 3.525
4321 | TORONTO BUTTONVILLE A | 6 | 29 | 1 | 20.1 | 1 | 0 | 20.1 | 0 | 2.1
4321 | TORONTO BUTTONVILLE A | 6 | 30 | 1 | 21.4 | 4 | 0 | 21.4 | 0 | 3.4
4322 | TORONTO BUTTONVILLE A | 6 | 29 | 2 | 20.1 | 1 | 0 | 20.1 | 0 | 2.1
4322 | TORONTO BUTTONVILLE A | 6 | 30 | 2 | 20.85 | 4 | 0 | 20.85 | 0 | 2.85
4323 | TORONTO BUTTONVILLE A | 6 | 29 | 3 | 19.8 | 1 | 0 | 19.8 | 0 | 1.8
4323 | TORONTO BUTTONVILLE A | 6 | 30 | 3 | 20.85 | 4 | 0 | 20.85 | 0 | 2.85
4324 | TORONTO BUTTONVILLE A | 6 | 29 | 4 | 19.2 | 1 | 0 | 19.2 | 0 | 1.2
4324 | TORONTO BUTTONVILLE A | 6 | 30 | 4 | 20.55 | 4 | 0 | 20.55 | 0 | 2.55
4325 | TORONTO BUTTONVILLE A | 6 | 29 | 5 | 18.8 | 1 | 0 | 18.8 | 0 | 0.8
4325 | TORONTO BUTTONVILLE A | 6 | 30 | 5 | 20.1 | 4 | 0 | 20.1 | 0 | 2.1
4326 | TORONTO BUTTONVILLE A | 6 | 29 | 6 | 18.6 | 1 | 0 | 18.6 | 0 | 0.6
4326 | TORONTO BUTTONVILLE A | 6 | 30 | 6 | 19.7 | 4 | 0 | 19.7 | 0 | 1.7
4327 | TORONTO BUTTONVILLE A | 6 | 29 | 7 | 20.4 | 1 | 0 | 20.4 | 0 | 2.4
4327 | TORONTO BUTTONVILLE A | 6 | 30 | 7 | 20.2 | 4 | 0 | 20.2 | 0 | 2.2
4328 | TORONTO BUTTONVILLE A | 6 | 29 | 8 | 22.2 | 1 | 0 | 22.2 | 0 | 4.2
4328 | TORONTO BUTTONVILLE A | 6 | 30 | 8 | 21.175 | 4 | 0 | 21.175 | 0 | 3.175
4329 | TORONTO BUTTONVILLE A | 6 | 29 | 9 | 23.9 | 1 | 0 | 23.9 | 0 | 5.9
4329 | TORONTO BUTTONVILLE A | 6 | 30 | 9 | 22.25 | 4 | 0 | 22.25 | 0 | 4.25
4330 | TORONTO BUTTONVILLE A | 6 | 29 | 10 | 26.1 | 1 | 0 | 26.1 | 0 | 8.1
4330 | TORONTO BUTTONVILLE A | 6 | 30 | 10 | 22.75 | 4 | 0 | 22.75 | 0 | 4.75
4331 | TORONTO BUTTONVILLE A | 6 | 29 | 11 | 27.2 | 1 | 0 | 27.2 | 0 | 9.2
4331 | TORONTO BUTTONVILLE A | 6 | 30 | 11 | 24.05 | 4 | 0 | 24.05 | 0 | 6.05
4332 | TORONTO BUTTONVILLE A | 6 | 29 | 12 | 27.5 | 1 | 0 | 27.5 | 0 | 9.5
4332 | TORONTO BUTTONVILLE A | 6 | 30 | 12 | 25.25 | 4 | 0 | 25.25 | 0 | 7.25
4333 | TORONTO BUTTONVILLE A | 6 | 29 | 13 | 28.5 | 1 | 0 | 28.5 | 0 | 10.5
4333 | TORONTO BUTTONVILLE A | 6 | 30 | 13 | 26.75 | 4 | 0 | 26.75 | 0 | 8.75
4334 | TORONTO BUTTONVILLE A | 6 | 29 | 14 | 29.9 | 1 | 0 | 29.9 | 0 | 11.9
4334 | TORONTO BUTTONVILLE A | 6 | 30 | 14 | 26.975 | 4 | 0 | 26.975 | 0 | 8.975
4335 | TORONTO BUTTONVILLE A | 6 | 29 | 15 | 30.3 | 1 | 0 | 30.3 | 0 | 12.3
4335 | TORONTO BUTTONVILLE A | 6 | 30 | 15 | 27.9 | 4 | 0 | 27.9 | 0 | 9.9
4336 | TORONTO BUTTONVILLE A | 6 | 29 | 16 | 30.1 | 1 | 0 | 30.1 | 0 | 12.1
4336 | TORONTO BUTTONVILLE A | 6 | 30 | 16 | 27.9 | 4 | 0 | 27.9 | 0 | 9.9
4337 | TORONTO BUTTONVILLE A | 6 | 29 | 17 | 29.5 | 1 | 0 | 29.5 | 0 | 11.5
4337 | TORONTO BUTTONVILLE A | 6 | 30 | 17 | 27.55 | 4 | 0 | 27.55 | 0 | 9.55
4338 | TORONTO BUTTONVILLE A | 6 | 29 | 18 | 29.8 | 1 | 0 | 29.8 | 0 | 11.8
4338 | TORONTO BUTTONVILLE A | 6 | 30 | 18 | 27.375 | 4 | 0 | 27.375 | 0 | 9.375
4339 | TORONTO BUTTONVILLE A | 6 | 29 | 19 | 29.2 | 1 | 0 | 29.2 | 0 | 11.2
4339 | TORONTO BUTTONVILLE A | 6 | 30 | 19 | 26.425 | 4 | 0 | 26.425 | 0 | 8.425
4340 | TORONTO BUTTONVILLE A | 6 | 29 | 20 | 28.1 | 1 | 0 | 28.1 | 0 | 10.1
4340 | TORONTO BUTTONVILLE A | 6 | 30 | 20 | 25.75 | 4 | 0 | 25.75 | 0 | 7.75
4341 | TORONTO BUTTONVILLE A | 6 | 29 | 21 | 26.5 | 1 | 0 | 26.5 | 0 | 8.5
4341 | TORONTO BUTTONVILLE A | 6 | 30 | 21 | 24.65 | 4 | 0 | 24.65 | 0 | 6.65
4342 | TORONTO BUTTONVILLE A | 6 | 29 | 22 | 24.8 | 1 | 0 | 24.8 | 0 | 6.8
4342 | TORONTO BUTTONVILLE A | 6 | 30 | 22 | 23.225 | 4 | 0 | 23.225 | 0 | 5.225
4343 | TORONTO BUTTONVILLE A | 6 | 29 | 23 | 23.4 | 1 | 0 | 23.4 | 0 | 5.4
4343 | TORONTO BUTTONVILLE A | 6 | 30 | 23 | 22.3 | 4 | 0 | 22.3 | 0 | 4.3
4344 | TORONTO BUTTONVILLE A | 6 | 29 | 24 | 23.1 | 1 | 0 | 23.1 | 0 | 5.1
4344 | TORONTO BUTTONVILLE A | 6 | 30 | 24 | 21.55 | 4 | 0 | 21.55 | 0 | 3.55
4345 | TORONTO BUTTONVILLE A | 6 | 30 | 1 | 21.6 | 1 | 0 | 21.6 | 0 | 3.6
4345 | TORONTO BUTTONVILLE A | 7 | 1 | 1 | 20.975 | 4 | 0 | 20.975 | 0 | 2.975
4346 | TORONTO BUTTONVILLE A | 6 | 30 | 2 | 20.6 | 1 | 0 | 20.6 | 0 | 2.6
4346 | TORONTO BUTTONVILLE A | 7 | 1 | 2 | 20.15 | 4 | 0 | 20.15 | 0 | 2.15
4347 | TORONTO BUTTONVILLE A | 6 | 30 | 3 | 20.4 | 1 | 0 | 20.4 | 0 | 2.4
4347 | TORONTO BUTTONVILLE A | 7 | 1 | 3 | 19.225 | 4 | 0 | 19.225 | 0 | 1.225
4348 | TORONTO BUTTONVILLE A | 6 | 30 | 4 | 19.8 | 1 | 0 | 19.8 | 0 | 1.8
4348 | TORONTO BUTTONVILLE A | 7 | 1 | 4 | 19.125 | 4 | 0 | 19.125 | 0 | 1.125
4349 | TORONTO BUTTONVILLE A | 6 | 30 | 5 | 18.7 | 1 | 0 | 18.7 | 0 | 0.7
4349 | TORONTO BUTTONVILLE A | 7 | 1 | 5 | 18.775 | 4 | 0 | 18.775 | 0 | 0.775
4350 | TORONTO BUTTONVILLE A | 6 | 30 | 6 | 18.4 | 1 | 0 | 18.4 | 0 | 0.4
4350 | TORONTO BUTTONVILLE A | 7 | 1 | 6 | 18.725 | 4 | 0 | 18.725 | 0 | 0.725
4351 | TORONTO BUTTONVILLE A | 6 | 30 | 7 | 19.8 | 1 | 0 | 19.8 | 0 | 1.8
4351 | TORONTO BUTTONVILLE A | 7 | 1 | 7 | 19.35 | 4 | 0 | 19.35 | 0 | 1.35
4352 | TORONTO BUTTONVILLE A | 6 | 30 | 8 | 21.9 | 1 | 0 | 21.9 | 0 | 3.9
4352 | TORONTO BUTTONVILLE A | 7 | 1 | 8 | 20.525 | 4 | 0 | 20.525 | 0 | 2.525
4353 | TORONTO BUTTONVILLE A | 6 | 30 | 9 | 23.5 | 1 | 0 | 23.5 | 0 | 5.5
4353 | TORONTO BUTTONVILLE A | 7 | 1 | 9 | 21.925 | 4 | 0 | 21.925 | 0 | 3.925
4354 | TORONTO BUTTONVILLE A | 6 | 30 | 10 | 24.3 | 1 | 0 | 24.3 | 0 | 6.3
4354 | TORONTO BUTTONVILLE A | 7 | 1 | 10 | 23.15 | 4 | 0 | 23.15 | 0 | 5.15
4355 | TORONTO BUTTONVILLE A | 6 | 30 | 11 | 25.3 | 1 | 0 | 25.3 | 0 | 7.3
4355 | TORONTO BUTTONVILLE A | 7 | 1 | 11 | 24.925 | 4 | 0 | 24.925 | 0 | 6.925
4356 | TORONTO BUTTONVILLE A | 6 | 30 | 12 | 26.9 | 1 | 0 | 26.9 | 0 | 8.9
4356 | TORONTO BUTTONVILLE A | 7 | 1 | 12 | 25.85 | 4 | 0 | 25.85 | 0 | 7.85
4357 | TORONTO BUTTONVILLE A | 6 | 30 | 13 | 25.7 | 1 | 0 | 25.7 | 0 | 7.7
4357 | TORONTO BUTTONVILLE A | 7 | 1 | 13 | 26.575 | 4 | 0 | 26.575 | 0 | 8.575
4358 | TORONTO BUTTONVILLE A | 6 | 30 | 14 | 26.8 | 1 | 0 | 26.8 | 0 | 8.8
4358 | TORONTO BUTTONVILLE A | 7 | 1 | 14 | 27.375 | 4 | 0 | 27.375 | 0 | 9.375
4359 | TORONTO BUTTONVILLE A | 6 | 30 | 15 | 27 | 1 | 0 | 27 | 0 | 9
4359 | TORONTO BUTTONVILLE A | 7 | 1 | 15 | 27.45 | 4 | 0 | 27.45 | 0 | 9.45
4360 | TORONTO BUTTONVILLE A | 6 | 30 | 16 | 25.7 | 1 | 0 | 25.7 | 0 | 7.7
4360 | TORONTO BUTTONVILLE A | 7 | 1 | 16 | 26.975 | 4 | 0 | 26.975 | 0 | 8.975
4361 | TORONTO BUTTONVILLE A | 6 | 30 | 17 | 26.3 | 1 | 0 | 26.3 | 0 | 8.3
4361 | TORONTO BUTTONVILLE A | 7 | 1 | 17 | 27 | 4 | 0 | 27 | 0 | 9
4362 | TORONTO BUTTONVILLE A | 6 | 30 | 18 | 25.8 | 1 | 0 | 25.8 | 0 | 7.8
4362 | TORONTO BUTTONVILLE A | 7 | 1 | 18 | 26.325 | 4 | 0 | 26.325 | 0 | 8.325
4363 | TORONTO BUTTONVILLE A | 6 | 30 | 19 | 26.8 | 1 | 0 | 26.8 | 0 | 8.8
4363 | TORONTO BUTTONVILLE A | 7 | 1 | 19 | 26.275 | 4 | 0 | 26.275 | 0 | 8.275
4364 | TORONTO BUTTONVILLE A | 6 | 30 | 20 | 24.8 | 1 | 0 | 24.8 | 0 | 6.8
4364 | TORONTO BUTTONVILLE A | 7 | 1 | 20 | 25 | 4 | 0 | 25 | 0 | 7
4365 | TORONTO BUTTONVILLE A | 6 | 30 | 21 | 24.1 | 1 | 0 | 24.1 | 0 | 6.1
4365 | TORONTO BUTTONVILLE A | 7 | 1 | 21 | 23.1 | 4 | 0 | 23.1 | 0 | 5.1
4366 | TORONTO BUTTONVILLE A | 6 | 30 | 22 | 22.8 | 1 | 0 | 22.8 | 0 | 4.8
4366 | TORONTO BUTTONVILLE A | 7 | 1 | 22 | 21.65 | 4 | 0 | 21.65 | 0 | 3.65
4367 | TORONTO BUTTONVILLE A | 6 | 30 | 23 | 22.4 | 1 | 0 | 22.4 | 0 | 4.4
4367 | TORONTO BUTTONVILLE A | 7 | 1 | 23 | 21.425 | 4 | 0 | 21.425 | 0 | 3.425
4368 | TORONTO BUTTONVILLE A | 6 | 30 | 24 | 21.7 | 1 | 0 | 21.7 | 0 | 3.7
4368 | TORONTO BUTTONVILLE A | 7 | 1 | 24 | 20.875 | 4 | 0 | 20.875 | 0 | 2.875
4369 | TORONTO BUTTONVILLE A | 7 | 1 | 1 | 20.4 | 1 | 0 | 20.4 | 0 | 2.4
4369 | TORONTO BUTTONVILLE A | 7 | 2 | 1 | 20.65 | 4 | 0 | 20.65 | 0 | 2.65
4370 | TORONTO BUTTONVILLE A | 7 | 1 | 2 | 19.3 | 1 | 0 | 19.3 | 0 | 1.3
4370 | TORONTO BUTTONVILLE A | 7 | 2 | 2 | 20.425 | 4 | 0 | 20.425 | 0 | 2.425
4371 | TORONTO BUTTONVILLE A | 7 | 1 | 3 | 18.3 | 1 | 0 | 18.3 | 0 | 0.3
4371 | TORONTO BUTTONVILLE A | 7 | 2 | 3 | 19.825 | 4 | 0 | 19.825 | 0 | 1.825
4372 | TORONTO BUTTONVILLE A | 7 | 1 | 4 | 18.2 | 1 | 0 | 18.2 | 0 | 0.2
4372 | TORONTO BUTTONVILLE A | 7 | 2 | 4 | 19.575 | 4 | 0 | 19.575 | 0 | 1.575
4373 | TORONTO BUTTONVILLE A | 7 | 1 | 5 | 18.1 | 1 | 0 | 18.1 | 0 | 0.1
4373 | TORONTO BUTTONVILLE A | 7 | 2 | 5 | 19.3 | 4 | 0 | 19.3 | 0 | 1.3
4374 | TORONTO BUTTONVILLE A | 7 | 1 | 6 | 17.5 | 1 | 0 | 17.5 | 0 | 0
4374 | TORONTO BUTTONVILLE A | 7 | 2 | 6 | 18.775 | 4 | 0 | 18.775 | 0 | 0.775
4375 | TORONTO BUTTONVILLE A | 7 | 1 | 7 | 19.7 | 1 | 0 | 19.7 | 0 | 1.7
4375 | TORONTO BUTTONVILLE A | 7 | 2 | 7 | 19.6 | 4 | 0 | 19.6 | 0 | 1.6
4376 | TORONTO BUTTONVILLE A | 7 | 1 | 8 | 22.5 | 1 | 0 | 22.5 | 0 | 4.5
4376 | TORONTO BUTTONVILLE A | 7 | 2 | 8 | 20.675 | 4 | 0 | 20.675 | 0 | 2.675
4377 | TORONTO BUTTONVILLE A | 7 | 1 | 9 | 24.5 | 1 | 0 | 24.5 | 0 | 6.5
4377 | TORONTO BUTTONVILLE A | 7 | 2 | 9 | 21.675 | 4 | 0 | 21.675 | 0 | 3.675
4378 | TORONTO BUTTONVILLE A | 7 | 1 | 10 | 25.8 | 1 | 0 | 25.8 | 0 | 7.8
4378 | TORONTO BUTTONVILLE A | 7 | 2 | 10 | 22.85 | 4 | 0 | 22.85 | 0 | 4.85
4379 | TORONTO BUTTONVILLE A | 7 | 1 | 11 | 26.4 | 1 | 0 | 26.4 | 0 | 8.4
4379 | TORONTO BUTTONVILLE A | 7 | 2 | 11 | 24.225 | 4 | 0 | 24.225 | 0 | 6.225
4380 | TORONTO BUTTONVILLE A | 7 | 1 | 12 | 26.9 | 1 | 0 | 26.9 | 0 | 8.9
4380 | TORONTO BUTTONVILLE A | 7 | 2 | 12 | 23.675 | 4 | 0 | 23.675 | 0 | 5.675
4381 | TORONTO BUTTONVILLE A | 7 | 1 | 13 | 27.7 | 1 | 0 | 27.7 | 0 | 9.7
4381 | TORONTO BUTTONVILLE A | 7 | 2 | 13 | 25.525 | 4 | 0 | 25.525 | 0 | 7.525
4382 | TORONTO BUTTONVILLE A | 7 | 1 | 14 | 29.6 | 1 | 0 | 29.6 | 0 | 11.6
4382 | TORONTO BUTTONVILLE A | 7 | 2 | 14 | 25.15 | 4 | 0 | 25.15 | 0 | 7.15
4383 | TORONTO BUTTONVILLE A | 7 | 1 | 15 | 29.7 | 1 | 0 | 29.7 | 0 | 11.7
4383 | TORONTO BUTTONVILLE A | 7 | 2 | 15 | 26.575 | 4 | 0 | 26.575 | 0 | 8.575
4384 | TORONTO BUTTONVILLE A | 7 | 1 | 16 | 30.6 | 1 | 0 | 30.6 | 0 | 12.6
4384 | TORONTO BUTTONVILLE A | 7 | 2 | 16 | 25.6 | 4 | 0 | 25.6 | 0 | 7.6
4385 | TORONTO BUTTONVILLE A | 7 | 1 | 17 | 31.1 | 1 | 0 | 31.1 | 0 | 13.1
4385 | TORONTO BUTTONVILLE A | 7 | 2 | 17 | 25.875 | 4 | 0 | 25.875 | 0 | 7.875
4386 | TORONTO BUTTONVILLE A | 7 | 1 | 18 | 30.1 | 1 | 0 | 30.1 | 0 | 12.1
4386 | TORONTO BUTTONVILLE A | 7 | 2 | 18 | 25.975 | 4 | 0 | 25.975 | 0 | 7.975
4387 | TORONTO BUTTONVILLE A | 7 | 1 | 19 | 29.6 | 1 | 0 | 29.6 | 0 | 11.6
4387 | TORONTO BUTTONVILLE A | 7 | 2 | 19 | 25.325 | 4 | 0 | 25.325 | 0 | 7.325
4388 | TORONTO BUTTONVILLE A | 7 | 1 | 20 | 28.1 | 1 | 0 | 28.1 | 0 | 10.1
4388 | TORONTO BUTTONVILLE A | 7 | 2 | 20 | 22.975 | 4 | 0 | 22.975 | 0 | 4.975
4389 | TORONTO BUTTONVILLE A | 7 | 1 | 21 | 26.4 | 1 | 0 | 26.4 | 0 | 8.4
4389 | TORONTO BUTTONVILLE A | 7 | 2 | 21 | 21.425 | 4 | 0 | 21.425 | 0 | 3.425
4390 | TORONTO BUTTONVILLE A | 7 | 1 | 22 | 25.1 | 1 | 0 | 25.1 | 0 | 7.1
4390 | TORONTO BUTTONVILLE A | 7 | 2 | 22 | 20.125 | 4 | 0 | 20.125 | 0 | 2.125
4391 | TORONTO BUTTONVILLE A | 7 | 1 | 23 | 24.3 | 1 | 0 | 24.3 | 0 | 6.3
4391 | TORONTO BUTTONVILLE A | 7 | 2 | 23 | 19.525 | 4 | 0 | 19.525 | 0 | 1.525
4392 | TORONTO BUTTONVILLE A | 7 | 1 | 24 | 23 | 1 | 0 | 23 | 0 | 5
4392 | TORONTO BUTTONVILLE A | 7 | 2 | 24 | 18.675 | 4 | 0 | 18.675 | 0 | 0.675
4393 | TORONTO BUTTONVILLE A | 7 | 2 | 1 | 22.9 | 1 | 0 | 22.9 | 0 | 4.9
4393 | TORONTO BUTTONVILLE A | 7 | 3 | 1 | 18.1 | 4 | 0 | 18.1 | 0 | 0.1
4394 | TORONTO BUTTONVILLE A | 7 | 2 | 2 | 22.4 | 1 | 0 | 22.4 | 0 | 4.4
4394 | TORONTO BUTTONVILLE A | 7 | 3 | 2 | 17.475 | 4 | 0 | 17.475 | 0 | 0
4395 | TORONTO BUTTONVILLE A | 7 | 2 | 3 | 22.4 | 1 | 0 | 22.4 | 0 | 4.4
4395 | TORONTO BUTTONVILLE A | 7 | 3 | 3 | 16.925 | 4 | 0 | 16.925 | 0 | 0
4396 | TORONTO BUTTONVILLE A | 7 | 2 | 4 | 22.2 | 1 | 0 | 22.2 | 0 | 4.2
4396 | TORONTO BUTTONVILLE A | 7 | 3 | 4 | 16.5 | 4 | 0 | 16.5 | 0 | 0
4397 | TORONTO BUTTONVILLE A | 7 | 2 | 5 | 21.4 | 1 | 0 | 21.4 | 0 | 3.4
4397 | TORONTO BUTTONVILLE A | 7 | 3 | 5 | 16.125 | 4 | 0 | 16.125 | 0 | 0
4398 | TORONTO BUTTONVILLE A | 7 | 2 | 6 | 21.6 | 1 | 0 | 21.6 | 0 | 3.6
4398 | TORONTO BUTTONVILLE A | 7 | 3 | 6 | 16.325 | 4 | 0 | 16.325 | 0 | 0
4399 | TORONTO BUTTONVILLE A | 7 | 2 | 7 | 22.9 | 1 | 0 | 22.9 | 0 | 4.9
4399 | TORONTO BUTTONVILLE A | 7 | 3 | 7 | 17.6 | 4 | 0 | 17.6 | 0 | 0
4400 | TORONTO BUTTONVILLE A | 7 | 2 | 8 | 24.9 | 1 | 0 | 24.9 | 0 | 6.9
4400 | TORONTO BUTTONVILLE A | 7 | 3 | 8 | 19.45 | 4 | 0 | 19.45 | 0 | 1.45
4401 | TORONTO BUTTONVILLE A | 7 | 2 | 9 | 26.5 | 1 | 0 | 26.5 | 0 | 8.5
4401 | TORONTO BUTTONVILLE A | 7 | 3 | 9 | 21.25 | 4 | 0 | 21.25 | 0 | 3.25
4402 | TORONTO BUTTONVILLE A | 7 | 2 | 10 | 28 | 1 | 0 | 28 | 0 | 10
4402 | TORONTO BUTTONVILLE A | 7 | 3 | 10 | 23.15 | 4 | 0 | 23.15 | 0 | 5.15
4403 | TORONTO BUTTONVILLE A | 7 | 2 | 11 | 29.6 | 1 | 0 | 29.6 | 0 | 11.6
4403 | TORONTO BUTTONVILLE A | 7 | 3 | 11 | 24.525 | 4 | 0 | 24.525 | 0 | 6.525
4404 | TORONTO BUTTONVILLE A | 7 | 2 | 12 | 31.5 | 1 | 0 | 31.5 | 0 | 13.5
4404 | TORONTO BUTTONVILLE A | 7 | 3 | 12 | 25.35 | 4 | 0 | 25.35 | 0 | 7.35
4405 | TORONTO BUTTONVILLE A | 7 | 2 | 13 | 32 | 1 | 0 | 32 | 0 | 14
4405 | TORONTO BUTTONVILLE A | 7 | 3 | 13 | 26.475 | 4 | 0 | 26.475 | 0 | 8.475
4406 | TORONTO BUTTONVILLE A | 7 | 2 | 14 | 32.1 | 1 | 0 | 32.1 | 0 | 14.1
4406 | TORONTO BUTTONVILLE A | 7 | 3 | 14 | 26.85 | 4 | 0 | 26.85 | 0 | 8.85
4407 | TORONTO BUTTONVILLE A | 7 | 2 | 15 | 32.5 | 1 | 0 | 32.5 | 0 | 14.5
4407 | TORONTO BUTTONVILLE A | 7 | 3 | 15 | 27.125 | 4 | 0 | 27.125 | 0 | 9.125
4408 | TORONTO BUTTONVILLE A | 7 | 2 | 16 | 33.1 | 1 | 0 | 33.1 | 0 | 15.1
4408 | TORONTO BUTTONVILLE A | 7 | 3 | 16 | 27.05 | 4 | 0 | 27.05 | 0 | 9.05
4409 | TORONTO BUTTONVILLE A | 7 | 2 | 17 | 32.5 | 1 | 0 | 32.5 | 0 | 14.5
4409 | TORONTO BUTTONVILLE A | 7 | 3 | 17 | 26.75 | 4 | 0 | 26.75 | 0 | 8.75
4410 | TORONTO BUTTONVILLE A | 7 | 2 | 18 | 31.8 | 1 | 0 | 31.8 | 0 | 13.8
4410 | TORONTO BUTTONVILLE A | 7 | 3 | 18 | 26.775 | 4 | 0 | 26.775 | 0 | 8.775
4411 | TORONTO BUTTONVILLE A | 7 | 2 | 19 | 30.9 | 1 | 0 | 30.9 | 0 | 12.9
4411 | TORONTO BUTTONVILLE A | 7 | 3 | 19 | 26.45 | 4 | 0 | 26.45 | 0 | 8.45
4412 | TORONTO BUTTONVILLE A | 7 | 2 | 20 | 29.9 | 1 | 0 | 29.9 | 0 | 11.9
4412 | TORONTO BUTTONVILLE A | 7 | 3 | 20 | 25.575 | 4 | 0 | 25.575 | 0 | 7.575
4413 | TORONTO BUTTONVILLE A | 7 | 2 | 21 | 28.7 | 1 | 0 | 28.7 | 0 | 10.7
4413 | TORONTO BUTTONVILLE A | 7 | 3 | 21 | 24.075 | 4 | 0 | 24.075 | 0 | 6.075
4414 | TORONTO BUTTONVILLE A | 7 | 2 | 22 | 27.5 | 1 | 0 | 27.5 | 0 | 9.5
4414 | TORONTO BUTTONVILLE A | 7 | 3 | 22 | 22.75 | 4 | 0 | 22.75 | 0 | 4.75
4415 | TORONTO BUTTONVILLE A | 7 | 2 | 23 | 26.4 | 1 | 0 | 26.4 | 0 | 8.4
4415 | TORONTO BUTTONVILLE A | 7 | 3 | 23 | 21.025 | 4 | 0 | 21.025 | 0 | 3.025
4416 | TORONTO BUTTONVILLE A | 7 | 2 | 24 | 25.1 | 1 | 0 | 25.1 | 0 | 7.1
4416 | TORONTO BUTTONVILLE A | 7 | 3 | 24 | 19.6 | 4 | 0 | 19.6 | 0 | 1.6
4417 | TORONTO BUTTONVILLE A | 7 | 3 | 1 | 24.6 | 1 | 0 | 24.6 | 0 | 6.6
4417 | TORONTO BUTTONVILLE A | 7 | 4 | 1 | 18.5 | 4 | 0 | 18.5 | 0 | 0.5
4418 | TORONTO BUTTONVILLE A | 7 | 3 | 2 | 24.4 | 1 | 0 | 24.4 | 0 | 6.4
4418 | TORONTO BUTTONVILLE A | 7 | 4 | 2 | 17.2 | 4 | 0 | 17.2 | 0 | 0
4419 | TORONTO BUTTONVILLE A | 7 | 3 | 3 | 23.6 | 1 | 0 | 23.6 | 0 | 5.6
4419 | TORONTO BUTTONVILLE A | 7 | 4 | 3 | 16.975 | 4 | 0 | 16.975 | 0 | 0
4420 | TORONTO BUTTONVILLE A | 7 | 3 | 4 | 23.1 | 1 | 0 | 23.1 | 0 | 5.1
4420 | TORONTO BUTTONVILLE A | 7 | 4 | 4 | 16.65 | 4 | 0 | 16.65 | 0 | 0
4421 | TORONTO BUTTONVILLE A | 7 | 3 | 5 | 22.6 | 1 | 0 | 22.6 | 0 | 4.6
4421 | TORONTO BUTTONVILLE A | 7 | 4 | 5 | 16 | 4 | 0 | 16 | 0 | 0
4422 | TORONTO BUTTONVILLE A | 7 | 3 | 6 | 21.9 | 1 | 0 | 21.9 | 0 | 3.9
4422 | TORONTO BUTTONVILLE A | 7 | 4 | 6 | 16.125 | 4 | 0 | 16.125 | 0 | 0
4423 | TORONTO BUTTONVILLE A | 7 | 3 | 7 | 22.3 | 1 | 0 | 22.3 | 0 | 4.3
4423 | TORONTO BUTTONVILLE A | 7 | 4 | 7 | 18.05 | 4 | 0 | 18.05 | 0 | 0.05
4424 | TORONTO BUTTONVILLE A | 7 | 3 | 8 | 23.5 | 1 | 0 | 23.5 | 0 | 5.5
4424 | TORONTO BUTTONVILLE A | 7 | 4 | 8 | 20.4 | 4 | 0 | 20.4 | 0 | 2.4
4425 | TORONTO BUTTONVILLE A | 7 | 3 | 9 | 25 | 1 | 0 | 25 | 0 | 7
4425 | TORONTO BUTTONVILLE A | 7 | 4 | 9 | 22.175 | 4 | 0 | 22.175 | 0 | 4.175
4426 | TORONTO BUTTONVILLE A | 7 | 3 | 10 | 26.9 | 1 | 0 | 26.9 | 0 | 8.9
4426 | TORONTO BUTTONVILLE A | 7 | 4 | 10 | 23.85 | 4 | 0 | 23.85 | 0 | 5.85
4427 | TORONTO BUTTONVILLE A | 7 | 3 | 11 | 27.6 | 1 | 0 | 27.6 | 0 | 9.6
4427 | TORONTO BUTTONVILLE A | 7 | 4 | 11 | 25.025 | 4 | 0 | 25.025 | 0 | 7.025
4428 | TORONTO BUTTONVILLE A | 7 | 3 | 12 | 28.8 | 1 | 0 | 28.8 | 0 | 10.8
4428 | TORONTO BUTTONVILLE A | 7 | 4 | 12 | 25.65 | 4 | 0 | 25.65 | 0 | 7.65
4429 | TORONTO BUTTONVILLE A | 7 | 3 | 13 | 29.1 | 1 | 0 | 29.1 | 0 | 11.1
4429 | TORONTO BUTTONVILLE A | 7 | 4 | 13 | 26.05 | 4 | 0 | 26.05 | 0 | 8.05
4430 | TORONTO BUTTONVILLE A | 7 | 3 | 14 | 29.6 | 1 | 0 | 29.6 | 0 | 11.6
4430 | TORONTO BUTTONVILLE A | 7 | 4 | 14 | 26.55 | 4 | 0 | 26.55 | 0 | 8.55
4431 | TORONTO BUTTONVILLE A | 7 | 3 | 15 | 30.5 | 1 | 0 | 30.5 | 0 | 12.5
4431 | TORONTO BUTTONVILLE A | 7 | 4 | 15 | 27.275 | 4 | 0 | 27.275 | 0 | 9.275
4432 | TORONTO BUTTONVILLE A | 7 | 3 | 16 | 30.2 | 1 | 0 | 30.2 | 0 | 12.2
4432 | TORONTO BUTTONVILLE A | 7 | 4 | 16 | 27.525 | 4 | 0 | 27.525 | 0 | 9.525
4433 | TORONTO BUTTONVILLE A | 7 | 3 | 17 | 30.6 | 1 | 0 | 30.6 | 0 | 12.6
4433 | TORONTO BUTTONVILLE A | 7 | 4 | 17 | 27.6 | 4 | 0 | 27.6 | 0 | 9.6
4434 | TORONTO BUTTONVILLE A | 7 | 3 | 18 | 29.8 | 1 | 0 | 29.8 | 0 | 11.8
4434 | TORONTO BUTTONVILLE A | 7 | 4 | 18 | 27.275 | 4 | 0 | 27.275 | 0 | 9.275
4435 | TORONTO BUTTONVILLE A | 7 | 3 | 19 | 29 | 1 | 0 | 29 | 0 | 11
4435 | TORONTO BUTTONVILLE A | 7 | 4 | 19 | 26.825 | 4 | 0 | 26.825 | 0 | 8.825
4436 | TORONTO BUTTONVILLE A | 7 | 3 | 20 | 28 | 1 | 0 | 28 | 0 | 10
4436 | TORONTO BUTTONVILLE A | 7 | 4 | 20 | 25.55 | 4 | 0 | 25.55 | 0 | 7.55
4437 | TORONTO BUTTONVILLE A | 7 | 3 | 21 | 26.2 | 1 | 0 | 26.2 | 0 | 8.2
4437 | TORONTO BUTTONVILLE A | 7 | 4 | 21 | 23.925 | 4 | 0 | 23.925 | 0 | 5.925
4438 | TORONTO BUTTONVILLE A | 7 | 3 | 22 | 25 | 1 | 0 | 25 | 0 | 7
4438 | TORONTO BUTTONVILLE A | 7 | 4 | 22 | 22.9 | 4 | 0 | 22.9 | 0 | 4.9
4439 | TORONTO BUTTONVILLE A | 7 | 3 | 23 | 24.1 | 1 | 0 | 24.1 | 0 | 6.1
4439 | TORONTO BUTTONVILLE A | 7 | 4 | 23 | 21.6 | 4 | 0 | 21.6 | 0 | 3.6
4440 | TORONTO BUTTONVILLE A | 7 | 3 | 24 | 23.5 | 1 | 0 | 23.5 | 0 | 5.5
4440 | TORONTO BUTTONVILLE A | 7 | 4 | 24 | 20.925 | 4 | 0 | 20.925 | 0 | 2.925
4441 | TORONTO BUTTONVILLE A | 7 | 4 | 1 | 22.5 | 1 | 0 | 22.5 | 0 | 4.5
4441 | TORONTO BUTTONVILLE A | 7 | 5 | 1 | 19.75 | 4 | 0 | 19.75 | 0 | 1.75
4442 | TORONTO BUTTONVILLE A | 7 | 4 | 2 | 22.2 | 1 | 0 | 22.2 | 0 | 4.2
4442 | TORONTO BUTTONVILLE A | 7 | 5 | 2 | 19.325 | 4 | 0 | 19.325 | 0 | 1.325
4443 | TORONTO BUTTONVILLE A | 7 | 4 | 3 | 21.3 | 1 | 0 | 21.3 | 0 | 3.3
4443 | TORONTO BUTTONVILLE A | 7 | 5 | 3 | 18.825 | 4 | 0 | 18.825 | 0 | 0.825
4444 | TORONTO BUTTONVILLE A | 7 | 4 | 4 | 20.9 | 1 | 0 | 20.9 | 0 | 2.9
4444 | TORONTO BUTTONVILLE A | 7 | 5 | 4 | 18.3 | 4 | 0 | 18.3 | 0 | 0.3
4445 | TORONTO BUTTONVILLE A | 7 | 4 | 5 | 20.4 | 1 | 0 | 20.4 | 0 | 2.4
4445 | TORONTO BUTTONVILLE A | 7 | 5 | 5 | 18.1 | 4 | 0 | 18.1 | 0 | 0.1
4446 | TORONTO BUTTONVILLE A | 7 | 4 | 6 | 19.7 | 1 | 0 | 19.7 | 0 | 1.7
4446 | TORONTO BUTTONVILLE A | 7 | 5 | 6 | 18.225 | 4 | 0 | 18.225 | 0 | 0.225
4447 | TORONTO BUTTONVILLE A | 7 | 4 | 7 | 20.8 | 1 | 0 | 20.8 | 0 | 2.8
4447 | TORONTO BUTTONVILLE A | 7 | 5 | 7 | 19.8 | 4 | 0 | 19.8 | 0 | 1.8
4448 | TORONTO BUTTONVILLE A | 7 | 4 | 8 | 22.3 | 1 | 0 | 22.3 | 0 | 4.3
4448 | TORONTO BUTTONVILLE A | 7 | 5 | 8 | 22.175 | 4 | 0 | 22.175 | 0 | 4.175
4449 | TORONTO BUTTONVILLE A | 7 | 4 | 9 | 24.1 | 1 | 0 | 24.1 | 0 | 6.1
4449 | TORONTO BUTTONVILLE A | 7 | 5 | 9 | 24.1 | 4 | 0 | 24.1 | 0 | 6.1
4450 | TORONTO BUTTONVILLE A | 7 | 4 | 10 | 25.9 | 1 | 0 | 25.9 | 0 | 7.9
4450 | TORONTO BUTTONVILLE A | 7 | 5 | 10 | 26.1 | 4 | 0 | 26.1 | 0 | 8.1
4451 | TORONTO BUTTONVILLE A | 7 | 4 | 11 | 27.4 | 1 | 0 | 27.4 | 0 | 9.4
4451 | TORONTO BUTTONVILLE A | 7 | 5 | 11 | 27.55 | 4 | 0 | 27.55 | 0 | 9.55
4452 | TORONTO BUTTONVILLE A | 7 | 4 | 12 | 28.1 | 1 | 0 | 28.1 | 0 | 10.1
4452 | TORONTO BUTTONVILLE A | 7 | 5 | 12 | 28.5 | 4 | 0 | 28.5 | 0 | 10.5
4453 | TORONTO BUTTONVILLE A | 7 | 4 | 13 | 28.9 | 1 | 0 | 28.9 | 0 | 10.9
4453 | TORONTO BUTTONVILLE A | 7 | 5 | 13 | 28.775 | 4 | 0 | 28.775 | 0 | 10.775
4454 | TORONTO BUTTONVILLE A | 7 | 4 | 14 | 29.3 | 1 | 0 | 29.3 | 0 | 11.3
4454 | TORONTO BUTTONVILLE A | 7 | 5 | 14 | 29.15 | 4 | 0 | 29.15 | 0 | 11.15
4455 | TORONTO BUTTONVILLE A | 7 | 4 | 15 | 30.3 | 1 | 0 | 30.3 | 0 | 12.3
4455 | TORONTO BUTTONVILLE A | 7 | 5 | 15 | 29.2 | 4 | 0 | 29.2 | 0 | 11.2
4456 | TORONTO BUTTONVILLE A | 7 | 4 | 16 | 30.2 | 1 | 0 | 30.2 | 0 | 12.2
4456 | TORONTO BUTTONVILLE A | 7 | 5 | 16 | 30.075 | 4 | 0 | 30.075 | 0 | 12.075
4457 | TORONTO BUTTONVILLE A | 7 | 4 | 17 | 30.4 | 1 | 0 | 30.4 | 0 | 12.4
4457 | TORONTO BUTTONVILLE A | 7 | 5 | 17 | 29.35 | 4 | 0 | 29.35 | 0 | 11.35
4458 | TORONTO BUTTONVILLE A | 7 | 4 | 18 | 30.4 | 1 | 0 | 30.4 | 0 | 12.4
4458 | TORONTO BUTTONVILLE A | 7 | 5 | 18 | 27 | 4 | 0 | 27 | 0 | 9
4459 | TORONTO BUTTONVILLE A | 7 | 4 | 19 | 29.7 | 1 | 0 | 29.7 | 0 | 11.7
4459 | TORONTO BUTTONVILLE A | 7 | 5 | 19 | 27.675 | 4 | 0 | 27.675 | 0 | 9.675
4460 | TORONTO BUTTONVILLE A | 7 | 4 | 20 | 27.8 | 1 | 0 | 27.8 | 0 | 9.8
4460 | TORONTO BUTTONVILLE A | 7 | 5 | 20 | 24.375 | 4 | 0 | 24.375 | 0 | 6.375
4461 | TORONTO BUTTONVILLE A | 7 | 4 | 21 | 25.6 | 1 | 0 | 25.6 | 0 | 7.6
4461 | TORONTO BUTTONVILLE A | 7 | 5 | 21 | 22.975 | 4 | 0 | 22.975 | 0 | 4.975
4462 | TORONTO BUTTONVILLE A | 7 | 4 | 22 | 23.9 | 1 | 0 | 23.9 | 0 | 5.9
4462 | TORONTO BUTTONVILLE A | 7 | 5 | 22 | 22.75 | 4 | 0 | 22.75 | 0 | 4.75
4463 | TORONTO BUTTONVILLE A | 7 | 4 | 23 | 23.4 | 1 | 0 | 23.4 | 0 | 5.4
4463 | TORONTO BUTTONVILLE A | 7 | 5 | 23 | 22.325 | 4 | 0 | 22.325 | 0 | 4.325
4464 | TORONTO BUTTONVILLE A | 7 | 4 | 24 | 21.6 | 1 | 0 | 21.6 | 0 | 3.6
4464 | TORONTO BUTTONVILLE A | 7 | 5 | 24 | 21.9 | 4 | 0 | 21.9 | 0 | 3.9
4465 | TORONTO BUTTONVILLE A | 7 | 5 | 1 | 21.7 | 1 | 0 | 21.7 | 0 | 3.7
4465 | TORONTO BUTTONVILLE A | 7 | 6 | 1 | 21.2 | 4 | 0 | 21.2 | 0 | 3.2
4466 | TORONTO BUTTONVILLE A | 7 | 5 | 2 | 20.8 | 1 | 0 | 20.8 | 0 | 2.8
4466 | TORONTO BUTTONVILLE A | 7 | 6 | 2 | 20.825 | 4 | 0 | 20.825 | 0 | 2.825
4467 | TORONTO BUTTONVILLE A | 7 | 5 | 3 | 19.6 | 1 | 0 | 19.6 | 0 | 1.6
4467 | TORONTO BUTTONVILLE A | 7 | 6 | 3 | 20.5 | 4 | 0 | 20.5 | 0 | 2.5
4468 | TORONTO BUTTONVILLE A | 7 | 5 | 4 | 19.6 | 1 | 0 | 19.6 | 0 | 1.6
4468 | TORONTO BUTTONVILLE A | 7 | 6 | 4 | 20.175 | 4 | 0 | 20.175 | 0 | 2.175
4469 | TORONTO BUTTONVILLE A | 7 | 5 | 5 | 19 | 1 | 0 | 19 | 0 | 1
4469 | TORONTO BUTTONVILLE A | 7 | 6 | 5 | 19.575 | 4 | 0 | 19.575 | 0 | 1.575
4470 | TORONTO BUTTONVILLE A | 7 | 5 | 6 | 17.6 | 1 | 0 | 17.6 | 0 | 0
4470 | TORONTO BUTTONVILLE A | 7 | 6 | 6 | 19.575 | 4 | 0 | 19.575 | 0 | 1.575
4471 | TORONTO BUTTONVILLE A | 7 | 5 | 7 | 19.9 | 1 | 0 | 19.9 | 0 | 1.9
4471 | TORONTO BUTTONVILLE A | 7 | 6 | 7 | 20.625 | 4 | 0 | 20.625 | 0 | 2.625
4472 | TORONTO BUTTONVILLE A | 7 | 5 | 8 | 22.4 | 1 | 0 | 22.4 | 0 | 4.4
4472 | TORONTO BUTTONVILLE A | 7 | 6 | 8 | 22.35 | 4 | 0 | 22.35 | 0 | 4.35
4473 | TORONTO BUTTONVILLE A | 7 | 5 | 9 | 24.1 | 1 | 0 | 24.1 | 0 | 6.1
4473 | TORONTO BUTTONVILLE A | 7 | 6 | 9 | 23.35 | 4 | 0 | 23.35 | 0 | 5.35
4474 | TORONTO BUTTONVILLE A | 7 | 5 | 10 | 26.4 | 1 | 0 | 26.4 | 0 | 8.4
4474 | TORONTO BUTTONVILLE A | 7 | 6 | 10 | 24.65 | 4 | 0 | 24.65 | 0 | 6.65
4475 | TORONTO BUTTONVILLE A | 7 | 5 | 11 | 28.2 | 1 | 0 | 28.2 | 0 | 10.2
4475 | TORONTO BUTTONVILLE A | 7 | 6 | 11 | 25.7 | 4 | 0 | 25.7 | 0 | 7.7
4476 | TORONTO BUTTONVILLE A | 7 | 5 | 12 | 29 | 1 | 0 | 29 | 0 | 11
4476 | TORONTO BUTTONVILLE A | 7 | 6 | 12 | 26.475 | 4 | 0 | 26.475 | 0 | 8.475
4477 | TORONTO BUTTONVILLE A | 7 | 5 | 13 | 30.2 | 1 | 0 | 30.2 | 0 | 12.2
4477 | TORONTO BUTTONVILLE A | 7 | 6 | 13 | 27.025 | 4 | 0 | 27.025 | 0 | 9.025
4478 | TORONTO BUTTONVILLE A | 7 | 5 | 14 | 30.6 | 1 | 0 | 30.6 | 0 | 12.6
4478 | TORONTO BUTTONVILLE A | 7 | 6 | 14 | 27.45 | 4 | 0 | 27.45 | 0 | 9.45
4479 | TORONTO BUTTONVILLE A | 7 | 5 | 15 | 30.5 | 1 | 0 | 30.5 | 0 | 12.5
4479 | TORONTO BUTTONVILLE A | 7 | 6 | 15 | 28.1 | 4 | 0 | 28.1 | 0 | 10.1
4480 | TORONTO BUTTONVILLE A | 7 | 5 | 16 | 31.4 | 1 | 0 | 31.4 | 0 | 13.4
4480 | TORONTO BUTTONVILLE A | 7 | 6 | 16 | 28.225 | 4 | 0 | 28.225 | 0 | 10.225
4481 | TORONTO BUTTONVILLE A | 7 | 5 | 17 | 30.5 | 1 | 0 | 30.5 | 0 | 12.5
4481 | TORONTO BUTTONVILLE A | 7 | 6 | 17 | 27.8 | 4 | 0 | 27.8 | 0 | 9.8
4482 | TORONTO BUTTONVILLE A | 7 | 5 | 18 | 30.2 | 1 | 0 | 30.2 | 0 | 12.2
4482 | TORONTO BUTTONVILLE A | 7 | 6 | 18 | 27.625 | 4 | 0 | 27.625 | 0 | 9.625
4483 | TORONTO BUTTONVILLE A | 7 | 5 | 19 | 29.7 | 1 | 0 | 29.7 | 0 | 11.7
4483 | TORONTO BUTTONVILLE A | 7 | 6 | 19 | 26.7 | 4 | 0 | 26.7 | 0 | 8.7
4484 | TORONTO BUTTONVILLE A | 7 | 5 | 20 | 28.5 | 1 | 0 | 28.5 | 0 | 10.5
4484 | TORONTO BUTTONVILLE A | 7 | 6 | 20 | 25.575 | 4 | 0 | 25.575 | 0 | 7.575
4485 | TORONTO BUTTONVILLE A | 7 | 5 | 21 | 26.9 | 1 | 0 | 26.9 | 0 | 8.9
4485 | TORONTO BUTTONVILLE A | 7 | 6 | 21 | 24.625 | 4 | 0 | 24.625 | 0 | 6.625
4486 | TORONTO BUTTONVILLE A | 7 | 5 | 22 | 25.6 | 1 | 0 | 25.6 | 0 | 7.6
4486 | TORONTO BUTTONVILLE A | 7 | 6 | 22 | 23.425 | 4 | 0 | 23.425 | 0 | 5.425
4487 | TORONTO BUTTONVILLE A | 7 | 5 | 23 | 24.2 | 1 | 0 | 24.2 | 0 | 6.2
4487 | TORONTO BUTTONVILLE A | 7 | 6 | 23 | 21.775 | 4 | 0 | 21.775 | 0 | 3.775
4488 | TORONTO BUTTONVILLE A | 7 | 5 | 24 | 23 | 1 | 0 | 23 | 0 | 5
4488 | TORONTO BUTTONVILLE A | 7 | 6 | 24 | 22.9667 | 4 | 1 | 22.9667 | 0 | 4.9667
4489 | TORONTO BUTTONVILLE A | 7 | 6 | 1 | 21.9 | 1 | 0 | 21.9 | 0 | 3.9
4489 | TORONTO BUTTONVILLE A | 7 | 7 | 1 | 22.6333 | 4 | 1 | 22.6333 | 0 | 4.6333
4490 | TORONTO BUTTONVILLE A | 7 | 6 | 2 | 22.5 | 1 | 0 | 22.5 | 0 | 4.5
4490 | TORONTO BUTTONVILLE A | 7 | 7 | 2 | 21.8667 | 4 | 1 | 21.8667 | 0 | 3.8667
4491 | TORONTO BUTTONVILLE A | 7 | 6 | 3 | 21.9 | 1 | 0 | 21.9 | 0 | 3.9
4491 | TORONTO BUTTONVILLE A | 7 | 7 | 3 | 19.6 | 4 | 0 | 19.6 | 0 | 1.6
4492 | TORONTO BUTTONVILLE A | 7 | 6 | 4 | 21.5 | 1 | 0 | 21.5 | 0 | 3.5
4492 | TORONTO BUTTONVILLE A | 7 | 7 | 4 | 18.85 | 4 | 0 | 18.85 | 0 | 0.85
4493 | TORONTO BUTTONVILLE A | 7 | 6 | 5 | 21 | 1 | 0 | 21 | 0 | 3
4493 | TORONTO BUTTONVILLE A | 7 | 7 | 5 | 18.2 | 4 | 0 | 18.2 | 0 | 0.2
4494 | TORONTO BUTTONVILLE A | 7 | 6 | 6 | 19.1 | 1 | 0 | 19.1 | 0 | 1.1
4494 | TORONTO BUTTONVILLE A | 7 | 7 | 6 | 18.075 | 4 | 0 | 18.075 | 0 | 0.075
4495 | TORONTO BUTTONVILLE A | 7 | 6 | 7 | 21.3 | 1 | 0 | 21.3 | 0 | 3.3
4495 | TORONTO BUTTONVILLE A | 7 | 7 | 7 | 18.675 | 4 | 0 | 18.675 | 0 | 0.675
4496 | TORONTO BUTTONVILLE A | 7 | 6 | 8 | 23.8 | 1 | 0 | 23.8 | 0 | 5.8
4496 | TORONTO BUTTONVILLE A | 7 | 7 | 8 | 19.975 | 4 | 0 | 19.975 | 0 | 1.975
4497 | TORONTO BUTTONVILLE A | 7 | 6 | 9 | 25.2 | 1 | 0 | 25.2 | 0 | 7.2
4497 | TORONTO BUTTONVILLE A | 7 | 7 | 9 | 20.825 | 4 | 0 | 20.825 | 0 | 2.825
4498 | TORONTO BUTTONVILLE A | 7 | 6 | 10 | 26.5 | 1 | 0 | 26.5 | 0 | 8.5
4498 | TORONTO BUTTONVILLE A | 7 | 7 | 10 | 21.55 | 4 | 0 | 21.55 | 0 | 3.55
4499 | TORONTO BUTTONVILLE A | 7 | 6 | 11 | 27.6 | 1 | 0 | 27.6 | 0 | 9.6
4499 | TORONTO BUTTONVILLE A | 7 | 7 | 11 | 22.2 | 4 | 0 | 22.2 | 0 | 4.2
4500 | TORONTO BUTTONVILLE A | 7 | 6 | 12 | 29.2 | 1 | 0 | 29.2 | 0 | 11.2
4500 | TORONTO BUTTONVILLE A | 7 | 7 | 12 | 22.625 | 4 | 0 | 22.625 | 0 | 4.625
4501 | TORONTO BUTTONVILLE A | 7 | 6 | 13 | 28.7 | 1 | 0 | 28.7 | 0 | 10.7
4501 | TORONTO BUTTONVILLE A | 7 | 7 | 13 | 23.075 | 4 | 0 | 23.075 | 0 | 5.075
4502 | TORONTO BUTTONVILLE A | 7 | 6 | 14 | 29.5 | 1 | 0 | 29.5 | 0 | 11.5
4502 | TORONTO BUTTONVILLE A | 7 | 7 | 14 | 23.75 | 4 | 0 | 23.75 | 0 | 5.75
4503 | TORONTO BUTTONVILLE A | 7 | 6 | 15 | 29 | 1 | 0 | 29 | 0 | 11
4503 | TORONTO BUTTONVILLE A | 7 | 7 | 15 | 23.95 | 4 | 0 | 23.95 | 0 | 5.95
4504 | TORONTO BUTTONVILLE A | 7 | 6 | 16 | 30.3 | 1 | 0 | 30.3 | 0 | 12.3
4504 | TORONTO BUTTONVILLE A | 7 | 7 | 16 | 24.425 | 4 | 0 | 24.425 | 0 | 6.425
4505 | TORONTO BUTTONVILLE A | 7 | 6 | 17 | 29.3 | 1 | 0 | 29.3 | 0 | 11.3
4505 | TORONTO BUTTONVILLE A | 7 | 7 | 17 | 23.7 | 4 | 0 | 23.7 | 0 | 5.7
4506 | TORONTO BUTTONVILLE A | 7 | 6 | 18 | 28.8 | 1 | 0 | 28.8 | 0 | 10.8
4506 | TORONTO BUTTONVILLE A | 7 | 7 | 18 | 23.75 | 4 | 0 | 23.75 | 0 | 5.75
4507 | TORONTO BUTTONVILLE A | 7 | 6 | 19 | 28.2 | 1 | 0 | 28.2 | 0 | 10.2
4507 | TORONTO BUTTONVILLE A | 7 | 7 | 19 | 22.975 | 4 | 0 | 22.975 | 0 | 4.975
4508 | TORONTO BUTTONVILLE A | 7 | 6 | 20 | 27 | 1 | 0 | 27 | 0 | 9
4508 | TORONTO BUTTONVILLE A | 7 | 7 | 20 | 20.675 | 4 | 0 | 20.675 | 0 | 2.675
4509 | TORONTO BUTTONVILLE A | 7 | 6 | 21 | 25.5 | 1 | 0 | 25.5 | 0 | 7.5
4509 | TORONTO BUTTONVILLE A | 7 | 7 | 21 | 19.325 | 4 | 0 | 19.325 | 0 | 1.325
4510 | TORONTO BUTTONVILLE A | 7 | 6 | 22 | 24.2 | 1 | 0 | 24.2 | 0 | 6.2
4510 | TORONTO BUTTONVILLE A | 7 | 7 | 22 | 19.15 | 4 | 0 | 19.15 | 0 | 1.15
4511 | TORONTO BUTTONVILLE A | 7 | 6 | 23 | 23.6 | 1 | 0 | 23.6 | 0 | 5.6
4511 | TORONTO BUTTONVILLE A | 7 | 7 | 23 | 18.85 | 4 | 0 | 18.85 | 0 | 0.85
4512 | TORONTO BUTTONVILLE A | 7 | 6 | 24 | 22.5 | 1 | 0 | 22.5 | 0 | 4.5
4512 | TORONTO BUTTONVILLE A | 7 | 7 | 24 | 17.9 | 4 | 0 | 17.9 | 0 | 0
4513 | TORONTO BUTTONVILLE A | 7 | 7 | 1 | 21.3 | 1 | 0 | 21.3 | 0 | 3.3
4513 | TORONTO BUTTONVILLE A | 7 | 8 | 1 | 16.875 | 4 | 0 | 16.875 | 0 | 0
4514 | TORONTO BUTTONVILLE A | 7 | 7 | 2 | 20.9 | 1 | 0 | 20.9 | 0 | 2.9
4514 | TORONTO BUTTONVILLE A | 7 | 8 | 2 | 16.15 | 4 | 0 | 16.15 | 0 | 0
4515 | TORONTO BUTTONVILLE A | 7 | 7 | 3 | 20.2 | 1 | 0 | 20.2 | 0 | 2.2
4515 | TORONTO BUTTONVILLE A | 7 | 8 | 3 | 15.6 | 4 | 0 | 15.6 | 0 | 0
4516 | TORONTO BUTTONVILLE A | 7 | 7 | 4 | 20.2 | 1 | 0 | 20.2 | 0 | 2.2
4516 | TORONTO BUTTONVILLE A | 7 | 8 | 4 | 15.35 | 4 | 0 | 15.35 | 0 | 0
4517 | TORONTO BUTTONVILLE A | 7 | 7 | 5 | 20.1 | 1 | 0 | 20.1 | 0 | 2.1
4517 | TORONTO BUTTONVILLE A | 7 | 8 | 5 | 15.025 | 4 | 0 | 15.025 | 0 | 0
4518 | TORONTO BUTTONVILLE A | 7 | 7 | 6 | 19.4 | 1 | 0 | 19.4 | 0 | 1.4
4518 | TORONTO BUTTONVILLE A | 7 | 8 | 6 | 15 | 4 | 0 | 15 | 0 | 0
4519 | TORONTO BUTTONVILLE A | 7 | 7 | 7 | 21.6 | 1 | 0 | 21.6 | 0 | 3.6
4519 | TORONTO BUTTONVILLE A | 7 | 8 | 7 | 15.575 | 4 | 0 | 15.575 | 0 | 0
4520 | TORONTO BUTTONVILLE A | 7 | 7 | 8 | 24 | 1 | 0 | 24 | 0 | 6
4520 | TORONTO BUTTONVILLE A | 7 | 8 | 8 | 17.2 | 4 | 0 | 17.2 | 0 | 0
4521 | TORONTO BUTTONVILLE A | 7 | 7 | 9 | 26.2 | 1 | 0 | 26.2 | 0 | 8.2
4521 | TORONTO BUTTONVILLE A | 7 | 8 | 9 | 18.875 | 4 | 0 | 18.875 | 0 | 0.875
4522 | TORONTO BUTTONVILLE A | 7 | 7 | 10 | 28.7 | 1 | 0 | 28.7 | 0 | 10.7
4522 | TORONTO BUTTONVILLE A | 7 | 8 | 10 | 20.075 | 4 | 0 | 20.075 | 0 | 2.075
4523 | TORONTO BUTTONVILLE A | 7 | 7 | 11 | 30.5 | 1 | 0 | 30.5 | 0 | 12.5
4523 | TORONTO BUTTONVILLE A | 7 | 8 | 11 | 20.725 | 4 | 0 | 20.725 | 0 | 2.725
4524 | TORONTO BUTTONVILLE A | 7 | 7 | 12 | 32.1 | 1 | 0 | 32.1 | 0 | 14.1
4524 | TORONTO BUTTONVILLE A | 7 | 8 | 12 | 21.4 | 4 | 0 | 21.4 | 0 | 3.4
4525 | TORONTO BUTTONVILLE A | 7 | 7 | 13 | 32.7 | 1 | 0 | 32.7 | 0 | 14.7
4525 | TORONTO BUTTONVILLE A | 7 | 8 | 13 | 21.8 | 4 | 0 | 21.8 | 0 | 3.8
4526 | TORONTO BUTTONVILLE A | 7 | 7 | 14 | 33.2 | 1 | 0 | 33.2 | 0 | 15.2
4526 | TORONTO BUTTONVILLE A | 7 | 8 | 14 | 22.725 | 4 | 0 | 22.725 | 0 | 4.725
4527 | TORONTO BUTTONVILLE A | 7 | 7 | 15 | 33.4 | 1 | 0 | 33.4 | 0 | 15.4
4527 | TORONTO BUTTONVILLE A | 7 | 8 | 15 | 23.425 | 4 | 0 | 23.425 | 0 | 5.425
4528 | TORONTO BUTTONVILLE A | 7 | 7 | 16 | 33.6 | 1 | 0 | 33.6 | 0 | 15.6
4528 | TORONTO BUTTONVILLE A | 7 | 8 | 16 | 23.65 | 4 | 0 | 23.65 | 0 | 5.65
4529 | TORONTO BUTTONVILLE A | 7 | 7 | 17 | 33.1 | 1 | 0 | 33.1 | 0 | 15.1
4529 | TORONTO BUTTONVILLE A | 7 | 8 | 17 | 23.95 | 4 | 0 | 23.95 | 0 | 5.95
4530 | TORONTO BUTTONVILLE A | 7 | 7 | 18 | 32.2 | 1 | 0 | 32.2 | 0 | 14.2
4530 | TORONTO BUTTONVILLE A | 7 | 8 | 18 | 23.775 | 4 | 0 | 23.775 | 0 | 5.775
4531 | TORONTO BUTTONVILLE A | 7 | 7 | 19 | 31.4 | 1 | 0 | 31.4 | 0 | 13.4
4531 | TORONTO BUTTONVILLE A | 7 | 8 | 19 | 23.375 | 4 | 0 | 23.375 | 0 | 5.375
4532 | TORONTO BUTTONVILLE A | 7 | 7 | 20 | 30.4 | 1 | 0 | 30.4 | 0 | 12.4
4532 | TORONTO BUTTONVILLE A | 7 | 8 | 20 | 22.425 | 4 | 0 | 22.425 | 0 | 4.425
4533 | TORONTO BUTTONVILLE A | 7 | 7 | 21 | 29.3 | 1 | 0 | 29.3 | 0 | 11.3
4533 | TORONTO BUTTONVILLE A | 7 | 8 | 21 | 21.15 | 4 | 0 | 21.15 | 0 | 3.15
4534 | TORONTO BUTTONVILLE A | 7 | 7 | 22 | 27.1 | 1 | 0 | 27.1 | 0 | 9.1
4534 | TORONTO BUTTONVILLE A | 7 | 8 | 22 | 20.55 | 4 | 0 | 20.55 | 0 | 2.55
4535 | TORONTO BUTTONVILLE A | 7 | 7 | 23 | 25.5 | 1 | 0 | 25.5 | 0 | 7.5
4535 | TORONTO BUTTONVILLE A | 7 | 8 | 23 | 19.7 | 4 | 0 | 19.7 | 0 | 1.7
4536 | TORONTO BUTTONVILLE A | 7 | 7 | 24 | 25.5 | 1 | 0 | 25.5 | 0 | 7.5
4536 | TORONTO BUTTONVILLE A | 7 | 8 | 24 | 18.7 | 4 | 0 | 18.7 | 0 | 0.7
4537 | TORONTO BUTTONVILLE A | 7 | 8 | 1 | 24.6 | 1 | 0 | 24.6 | 0 | 6.6
4537 | TORONTO BUTTONVILLE A | 7 | 9 | 1 | 18.025 | 4 | 0 | 18.025 | 0 | 0.025
4538 | TORONTO BUTTONVILLE A | 7 | 8 | 2 | 24.4 | 1 | 0 | 24.4 | 0 | 6.4
4538 | TORONTO BUTTONVILLE A | 7 | 9 | 2 | 17.325 | 4 | 0 | 17.325 | 0 | 0
4539 | TORONTO BUTTONVILLE A | 7 | 8 | 3 | 24.4 | 1 | 0 | 24.4 | 0 | 6.4
4539 | TORONTO BUTTONVILLE A | 7 | 9 | 3 | 17.225 | 4 | 0 | 17.225 | 0 | 0
4540 | TORONTO BUTTONVILLE A | 7 | 8 | 4 | 23.1 | 1 | 0 | 23.1 | 0 | 5.1
4540 | TORONTO BUTTONVILLE A | 7 | 9 | 4 | 16.75 | 4 | 0 | 16.75 | 0 | 0
4541 | TORONTO BUTTONVILLE A | 7 | 8 | 5 | 23.5 | 1 | 0 | 23.5 | 0 | 5.5
4541 | TORONTO BUTTONVILLE A | 7 | 9 | 5 | 16.3 | 4 | 0 | 16.3 | 0 | 0
4542 | TORONTO BUTTONVILLE A | 7 | 8 | 6 | 23.6 | 1 | 0 | 23.6 | 0 | 5.6
4542 | TORONTO BUTTONVILLE A | 7 | 9 | 6 | 16.075 | 4 | 0 | 16.075 | 0 | 0
4543 | TORONTO BUTTONVILLE A | 7 | 8 | 7 | 24.6 | 1 | 0 | 24.6 | 0 | 6.6
4543 | TORONTO BUTTONVILLE A | 7 | 9 | 7 | 17.2 | 4 | 0 | 17.2 | 0 | 0
4544 | TORONTO BUTTONVILLE A | 7 | 8 | 8 | 26.8 | 1 | 0 | 26.8 | 0 | 8.8
4544 | TORONTO BUTTONVILLE A | 7 | 9 | 8 | 18.8 | 4 | 0 | 18.8 | 0 | 0.8
4545 | TORONTO BUTTONVILLE A | 7 | 8 | 9 | 28.4 | 1 | 0 | 28.4 | 0 | 10.4
4545 | TORONTO BUTTONVILLE A | 7 | 9 | 9 | 20.075 | 4 | 0 | 20.075 | 0 | 2.075
4546 | TORONTO BUTTONVILLE A | 7 | 8 | 10 | 28.7 | 1 | 0 | 28.7 | 0 | 10.7
4546 | TORONTO BUTTONVILLE A | 7 | 9 | 10 | 21.5 | 4 | 0 | 21.5 | 0 | 3.5
4547 | TORONTO BUTTONVILLE A | 7 | 8 | 11 | 30.2 | 1 | 0 | 30.2 | 0 | 12.2
4547 | TORONTO BUTTONVILLE A | 7 | 9 | 11 | 23.05 | 4 | 0 | 23.05 | 0 | 5.05
4548 | TORONTO BUTTONVILLE A | 7 | 8 | 12 | 30.9 | 1 | 0 | 30.9 | 0 | 12.9
4548 | TORONTO BUTTONVILLE A | 7 | 9 | 12 | 24.375 | 4 | 0 | 24.375 | 0 | 6.375
4549 | TORONTO BUTTONVILLE A | 7 | 8 | 13 | 31.8 | 1 | 0 | 31.8 | 0 | 13.8
4549 | TORONTO BUTTONVILLE A | 7 | 9 | 13 | 24.825 | 4 | 0 | 24.825 | 0 | 6.825
4550 | TORONTO BUTTONVILLE A | 7 | 8 | 14 | 31 | 1 | 0 | 31 | 0 | 13
4550 | TORONTO BUTTONVILLE A | 7 | 9 | 14 | 25.525 | 4 | 0 | 25.525 | 0 | 7.525
4551 | TORONTO BUTTONVILLE A | 7 | 8 | 15 | 31.2 | 1 | 0 | 31.2 | 0 | 13.2
4551 | TORONTO BUTTONVILLE A | 7 | 9 | 15 | 26.025 | 4 | 0 | 26.025 | 0 | 8.025
4552 | TORONTO BUTTONVILLE A | 7 | 8 | 16 | 30.4 | 1 | 0 | 30.4 | 0 | 12.4
4552 | TORONTO BUTTONVILLE A | 7 | 9 | 16 | 25.8 | 4 | 0 | 25.8 | 0 | 7.8
4553 | TORONTO BUTTONVILLE A | 7 | 8 | 17 | 31.9 | 1 | 0 | 31.9 | 0 | 13.9
4553 | TORONTO BUTTONVILLE A | 7 | 9 | 17 | 25.7 | 4 | 0 | 25.7 | 0 | 7.7
4554 | TORONTO BUTTONVILLE A | 7 | 8 | 18 | 32.1 | 1 | 0 | 32.1 | 0 | 14.1
4554 | TORONTO BUTTONVILLE A | 7 | 9 | 18 | 25.55 | 4 | 0 | 25.55 | 0 | 7.55
4555 | TORONTO BUTTONVILLE A | 7 | 8 | 19 | 31.7 | 1 | 0 | 31.7 | 0 | 13.7
4555 | TORONTO BUTTONVILLE A | 7 | 9 | 19 | 24.925 | 4 | 0 | 24.925 | 0 | 6.925
4556 | TORONTO BUTTONVILLE A | 7 | 8 | 20 | 29.7 | 1 | 0 | 29.7 | 0 | 11.7
4556 | TORONTO BUTTONVILLE A | 7 | 9 | 20 | 24.025 | 4 | 0 | 24.025 | 0 | 6.025
4557 | TORONTO BUTTONVILLE A | 7 | 8 | 21 | 29.5 | 1 | 0 | 29.5 | 0 | 11.5
4557 | TORONTO BUTTONVILLE A | 7 | 9 | 21 | 23.275 | 4 | 0 | 23.275 | 0 | 5.275
4558 | TORONTO BUTTONVILLE A | 7 | 8 | 22 | 28.1 | 1 | 0 | 28.1 | 0 | 10.1
4558 | TORONTO BUTTONVILLE A | 7 | 9 | 22 | 22.125 | 4 | 0 | 22.125 | 0 | 4.125
4559 | TORONTO BUTTONVILLE A | 7 | 8 | 23 | 26.4 | 1 | 0 | 26.4 | 0 | 8.4
4559 | TORONTO BUTTONVILLE A | 7 | 9 | 23 | 20.05 | 4 | 0 | 20.05 | 0 | 2.05
4560 | TORONTO BUTTONVILLE A | 7 | 8 | 24 | 25.8 | 1 | 0 | 25.8 | 0 | 7.8
4560 | TORONTO BUTTONVILLE A | 7 | 9 | 24 | 19.275 | 4 | 0 | 19.275 | 0 | 1.275
4561 | TORONTO BUTTONVILLE A | 7 | 9 | 1 | 23.9 | 1 | 0 | 23.9 | 0 | 5.9
4561 | TORONTO BUTTONVILLE A | 7 | 10 | 1 | 18.475 | 4 | 0 | 18.475 | 0 | 0.475
4562 | TORONTO BUTTONVILLE A | 7 | 9 | 2 | 24.1 | 1 | 0 | 24.1 | 0 | 6.1
4562 | TORONTO BUTTONVILLE A | 7 | 10 | 2 | 18 | 4 | 0 | 18 | 0 | 0
4563 | TORONTO BUTTONVILLE A | 7 | 9 | 3 | 23.1 | 1 | 0 | 23.1 | 0 | 5.1
4563 | TORONTO BUTTONVILLE A | 7 | 10 | 3 | 17.675 | 4 | 0 | 17.675 | 0 | 0
4564 | TORONTO BUTTONVILLE A | 7 | 9 | 4 | 22.7 | 1 | 0 | 22.7 | 0 | 4.7
4564 | TORONTO BUTTONVILLE A | 7 | 10 | 4 | 16.95 | 4 | 0 | 16.95 | 0 | 0
4565 | TORONTO BUTTONVILLE A | 7 | 9 | 5 | 22.3 | 1 | 0 | 22.3 | 0 | 4.3
4565 | TORONTO BUTTONVILLE A | 7 | 10 | 5 | 16.975 | 4 | 0 | 16.975 | 0 | 0
4566 | TORONTO BUTTONVILLE A | 7 | 9 | 6 | 21.5 | 1 | 0 | 21.5 | 0 | 3.5
4566 | TORONTO BUTTONVILLE A | 7 | 10 | 6 | 17.05 | 4 | 0 | 17.05 | 0 | 0
4567 | TORONTO BUTTONVILLE A | 7 | 9 | 7 | 23.5 | 1 | 0 | 23.5 | 0 | 5.5
4567 | TORONTO BUTTONVILLE A | 7 | 10 | 7 | 17.725 | 4 | 0 | 17.725 | 0 | 0
4568 | TORONTO BUTTONVILLE A | 7 | 9 | 8 | 25.2 | 1 | 0 | 25.2 | 0 | 7.2
4568 | TORONTO BUTTONVILLE A | 7 | 10 | 8 | 19.175 | 4 | 0 | 19.175 | 0 | 1.175
4569 | TORONTO BUTTONVILLE A | 7 | 9 | 9 | 27.6 | 1 | 0 | 27.6 | 0 | 9.6
4569 | TORONTO BUTTONVILLE A | 7 | 10 | 9 | 21.45 | 4 | 0 | 21.45 | 0 | 3.45
4570 | TORONTO BUTTONVILLE A | 7 | 9 | 10 | 29.3 | 1 | 0 | 29.3 | 0 | 11.3
4570 | TORONTO BUTTONVILLE A | 7 | 10 | 10 | 22.975 | 4 | 0 | 22.975 | 0 | 4.975
4571 | TORONTO BUTTONVILLE A | 7 | 9 | 11 | 31.2 | 1 | 0 | 31.2 | 0 | 13.2
4571 | TORONTO BUTTONVILLE A | 7 | 10 | 11 | 24.45 | 4 | 0 | 24.45 | 0 | 6.45
4572 | TORONTO BUTTONVILLE A | 7 | 9 | 12 | 31.9 | 1 | 0 | 31.9 | 0 | 13.9
4572 | TORONTO BUTTONVILLE A | 7 | 10 | 12 | 25.325 | 4 | 0 | 25.325 | 0 | 7.325
4573 | TORONTO BUTTONVILLE A | 7 | 9 | 13 | 33.2 | 1 | 0 | 33.2 | 0 | 15.2
4573 | TORONTO BUTTONVILLE A | 7 | 10 | 13 | 26.125 | 4 | 0 | 26.125 | 0 | 8.125
4574 | TORONTO BUTTONVILLE A | 7 | 9 | 14 | 33.7 | 1 | 0 | 33.7 | 0 | 15.7
4574 | TORONTO BUTTONVILLE A | 7 | 10 | 14 | 26.4 | 4 | 0 | 26.4 | 0 | 8.4
4575 | TORONTO BUTTONVILLE A | 7 | 9 | 15 | 33.7 | 1 | 0 | 33.7 | 0 | 15.7
4575 | TORONTO BUTTONVILLE A | 7 | 10 | 15 | 26.35 | 4 | 0 | 26.35 | 0 | 8.35
4576 | TORONTO BUTTONVILLE A | 7 | 9 | 16 | 34.2 | 1 | 0 | 34.2 | 0 | 16.2
4576 | TORONTO BUTTONVILLE A | 7 | 10 | 16 | 25.9 | 4 | 0 | 25.9 | 0 | 7.9
4577 | TORONTO BUTTONVILLE A | 7 | 9 | 17 | 34.2 | 1 | 0 | 34.2 | 0 | 16.2
4577 | TORONTO BUTTONVILLE A | 7 | 10 | 17 | 26.05 | 4 | 0 | 26.05 | 0 | 8.05
4578 | TORONTO BUTTONVILLE A | 7 | 9 | 18 | 33.9 | 1 | 0 | 33.9 | 0 | 15.9
4578 | TORONTO BUTTONVILLE A | 7 | 10 | 18 | 25.55 | 4 | 0 | 25.55 | 0 | 7.55
4579 | TORONTO BUTTONVILLE A | 7 | 9 | 19 | 32.9 | 1 | 0 | 32.9 | 0 | 14.9
4579 | TORONTO BUTTONVILLE A | 7 | 10 | 19 | 24.525 | 4 | 0 | 24.525 | 0 | 6.525
4580 | TORONTO BUTTONVILLE A | 7 | 9 | 20 | 30.6 | 1 | 0 | 30.6 | 0 | 12.6
4580 | TORONTO BUTTONVILLE A | 7 | 10 | 20 | 23.55 | 4 | 0 | 23.55 | 0 | 5.55
4581 | TORONTO BUTTONVILLE A | 7 | 9 | 21 | 27.6 | 1 | 0 | 27.6 | 0 | 9.6
4581 | TORONTO BUTTONVILLE A | 7 | 10 | 21 | 22.225 | 4 | 0 | 22.225 | 0 | 4.225
4582 | TORONTO BUTTONVILLE A | 7 | 9 | 22 | 27.1 | 1 | 0 | 27.1 | 0 | 9.1
4582 | TORONTO BUTTONVILLE A | 7 | 10 | 22 | 20.95 | 4 | 0 | 20.95 | 0 | 2.95
4583 | TORONTO BUTTONVILLE A | 7 | 9 | 23 | 26.6 | 1 | 0 | 26.6 | 0 | 8.6
4583 | TORONTO BUTTONVILLE A | 7 | 10 | 23 | 20.25 | 4 | 0 | 20.25 | 0 | 2.25
4584 | TORONTO BUTTONVILLE A | 7 | 9 | 24 | 25.9 | 1 | 0 | 25.9 | 0 | 7.9
4584 | TORONTO BUTTONVILLE A | 7 | 10 | 24 | 19.725 | 4 | 0 | 19.725 | 0 | 1.725
4585 | TORONTO BUTTONVILLE A | 7 | 10 | 1 | 25.8 | 1 | 0 | 25.8 | 0 | 7.8
4585 | TORONTO BUTTONVILLE A | 7 | 11 | 1 | 19.25 | 4 | 0 | 19.25 | 0 | 1.25
4586 | TORONTO BUTTONVILLE A | 7 | 10 | 2 | 26 | 1 | 0 | 26 | 0 | 8
4586 | TORONTO BUTTONVILLE A | 7 | 11 | 2 | 18.65 | 4 | 0 | 18.65 | 0 | 0.65
4587 | TORONTO BUTTONVILLE A | 7 | 10 | 3 | 25.3 | 1 | 0 | 25.3 | 0 | 7.3
4587 | TORONTO BUTTONVILLE A | 7 | 11 | 3 | 17.65 | 4 | 0 | 17.65 | 0 | 0
4588 | TORONTO BUTTONVILLE A | 7 | 10 | 4 | 25.2 | 1 | 0 | 25.2 | 0 | 7.2
4588 | TORONTO BUTTONVILLE A | 7 | 11 | 4 | 17.625 | 4 | 0 | 17.625 | 0 | 0
4589 | TORONTO BUTTONVILLE A | 7 | 10 | 5 | 24.4 | 1 | 0 | 24.4 | 0 | 6.4
4589 | TORONTO BUTTONVILLE A | 7 | 11 | 5 | 17.375 | 4 | 0 | 17.375 | 0 | 0
4590 | TORONTO BUTTONVILLE A | 7 | 10 | 6 | 24.3 | 1 | 0 | 24.3 | 0 | 6.3
4590 | TORONTO BUTTONVILLE A | 7 | 11 | 6 | 16.95 | 4 | 0 | 16.95 | 0 | 0
4591 | TORONTO BUTTONVILLE A | 7 | 10 | 7 | 24.6 | 1 | 0 | 24.6 | 0 | 6.6
4591 | TORONTO BUTTONVILLE A | 7 | 11 | 7 | 18.425 | 4 | 0 | 18.425 | 0 | 0.425
4592 | TORONTO BUTTONVILLE A | 7 | 10 | 8 | 25.7 | 1 | 0 | 25.7 | 0 | 7.7
4592 | TORONTO BUTTONVILLE A | 7 | 11 | 8 | 19.825 | 4 | 0 | 19.825 | 0 | 1.825
4593 | TORONTO BUTTONVILLE A | 7 | 10 | 9 | 27.6 | 1 | 0 | 27.6 | 0 | 9.6
4593 | TORONTO BUTTONVILLE A | 7 | 11 | 9 | 21.125 | 4 | 0 | 21.125 | 0 | 3.125
4594 | TORONTO BUTTONVILLE A | 7 | 10 | 10 | 28.9 | 1 | 0 | 28.9 | 0 | 10.9
4594 | TORONTO BUTTONVILLE A | 7 | 11 | 10 | 22.575 | 4 | 0 | 22.575 | 0 | 4.575
4595 | TORONTO BUTTONVILLE A | 7 | 10 | 11 | 30.2 | 1 | 0 | 30.2 | 0 | 12.2
4595 | TORONTO BUTTONVILLE A | 7 | 11 | 11 | 23.425 | 4 | 0 | 23.425 | 0 | 5.425
4596 | TORONTO BUTTONVILLE A | 7 | 10 | 12 | 30.8 | 1 | 0 | 30.8 | 0 | 12.8
4596 | TORONTO BUTTONVILLE A | 7 | 11 | 12 | 24.05 | 4 | 0 | 24.05 | 0 | 6.05
4597 | TORONTO BUTTONVILLE A | 7 | 10 | 13 | 31.1 | 1 | 0 | 31.1 | 0 | 13.1
4597 | TORONTO BUTTONVILLE A | 7 | 11 | 13 | 25.45 | 4 | 0 | 25.45 | 0 | 7.45
4598 | TORONTO BUTTONVILLE A | 7 | 10 | 14 | 31.6 | 1 | 0 | 31.6 | 0 | 13.6
4598 | TORONTO BUTTONVILLE A | 7 | 11 | 14 | 25.525 | 4 | 0 | 25.525 | 0 | 7.525
4599 | TORONTO BUTTONVILLE A | 7 | 10 | 15 | 31.9 | 1 | 0 | 31.9 | 0 | 13.9
4599 | TORONTO BUTTONVILLE A | 7 | 11 | 15 | 25.55 | 4 | 0 | 25.55 | 0 | 7.55
4600 | TORONTO BUTTONVILLE A | 7 | 10 | 16 | 32 | 1 | 0 | 32 | 0 | 14
4600 | TORONTO BUTTONVILLE A | 7 | 11 | 16 | 25.725 | 4 | 0 | 25.725 | 0 | 7.725
4601 | TORONTO BUTTONVILLE A | 7 | 10 | 17 | 31.7 | 1 | 0 | 31.7 | 0 | 13.7
4601 | TORONTO BUTTONVILLE A | 7 | 11 | 17 | 25.475 | 4 | 0 | 25.475 | 0 | 7.475
4602 | TORONTO BUTTONVILLE A | 7 | 10 | 18 | 31.3 | 1 | 0 | 31.3 | 0 | 13.3
4602 | TORONTO BUTTONVILLE A | 7 | 11 | 18 | 25.15 | 4 | 0 | 25.15 | 0 | 7.15
4603 | TORONTO BUTTONVILLE A | 7 | 10 | 19 | 30.1 | 1 | 0 | 30.1 | 0 | 12.1
4603 | TORONTO BUTTONVILLE A | 7 | 11 | 19 | 24.725 | 4 | 0 | 24.725 | 0 | 6.725
4604 | TORONTO BUTTONVILLE A | 7 | 10 | 20 | 29.7 | 1 | 0 | 29.7 | 0 | 11.7
4604 | TORONTO BUTTONVILLE A | 7 | 11 | 20 | 24.1 | 4 | 0 | 24.1 | 0 | 6.1
4605 | TORONTO BUTTONVILLE A | 7 | 10 | 21 | 28.1 | 1 | 0 | 28.1 | 0 | 10.1
4605 | TORONTO BUTTONVILLE A | 7 | 11 | 21 | 22.325 | 4 | 0 | 22.325 | 0 | 4.325
4606 | TORONTO BUTTONVILLE A | 7 | 10 | 22 | 22 | 1 | 0 | 22 | 0 | 4
4606 | TORONTO BUTTONVILLE A | 7 | 11 | 22 | 20.85 | 4 | 0 | 20.85 | 0 | 2.85
4607 | TORONTO BUTTONVILLE A | 7 | 10 | 23 | 22.3 | 1 | 0 | 22.3 | 0 | 4.3
4607 | TORONTO BUTTONVILLE A | 7 | 11 | 23 | 20.075 | 4 | 0 | 20.075 | 0 | 2.075
4608 | TORONTO BUTTONVILLE A | 7 | 10 | 24 | 22.2 | 1 | 0 | 22.2 | 0 | 4.2
4608 | TORONTO BUTTONVILLE A | 7 | 11 | 24 | 19.375 | 4 | 0 | 19.375 | 0 | 1.375
4609 | TORONTO BUTTONVILLE A | 7 | 11 | 1 | 22.6 | 1 | 0 | 22.6 | 0 | 4.6
4609 | TORONTO BUTTONVILLE A | 7 | 12 | 1 | 18.675 | 4 | 0 | 18.675 | 0 | 0.675
4610 | TORONTO BUTTONVILLE A | 7 | 11 | 2 | 22 | 1 | 0 | 22 | 0 | 4
4610 | TORONTO BUTTONVILLE A | 7 | 12 | 2 | 18.525 | 4 | 0 | 18.525 | 0 | 0.525
4611 | TORONTO BUTTONVILLE A | 7 | 11 | 3 | 22.1 | 1 | 0 | 22.1 | 0 | 4.1
4611 | TORONTO BUTTONVILLE A | 7 | 12 | 3 | 18.325 | 4 | 0 | 18.325 | 0 | 0.325
4612 | TORONTO BUTTONVILLE A | 7 | 11 | 4 | 22.1 | 1 | 0 | 22.1 | 0 | 4.1
4612 | TORONTO BUTTONVILLE A | 7 | 12 | 4 | 18.3 | 4 | 0 | 18.3 | 0 | 0.3
4613 | TORONTO BUTTONVILLE A | 7 | 11 | 5 | 22.1 | 1 | 0 | 22.1 | 0 | 4.1
4613 | TORONTO BUTTONVILLE A | 7 | 12 | 5 | 18.125 | 4 | 0 | 18.125 | 0 | 0.125
4614 | TORONTO BUTTONVILLE A | 7 | 11 | 6 | 22.1 | 1 | 0 | 22.1 | 0 | 4.1
4614 | TORONTO BUTTONVILLE A | 7 | 12 | 6 | 18.125 | 4 | 0 | 18.125 | 0 | 0.125
4615 | TORONTO BUTTONVILLE A | 7 | 11 | 7 | 21.8 | 1 | 0 | 21.8 | 0 | 3.8
4615 | TORONTO BUTTONVILLE A | 7 | 12 | 7 | 18.725 | 4 | 0 | 18.725 | 0 | 0.725
4616 | TORONTO BUTTONVILLE A | 7 | 11 | 8 | 22.4 | 1 | 0 | 22.4 | 0 | 4.4
4616 | TORONTO BUTTONVILLE A | 7 | 12 | 8 | 20.275 | 4 | 0 | 20.275 | 0 | 2.275
4617 | TORONTO BUTTONVILLE A | 7 | 11 | 9 | 22.7 | 1 | 0 | 22.7 | 0 | 4.7
4617 | TORONTO BUTTONVILLE A | 7 | 12 | 9 | 21.575 | 4 | 0 | 21.575 | 0 | 3.575
4618 | TORONTO BUTTONVILLE A | 7 | 11 | 10 | 22.8 | 1 | 0 | 22.8 | 0 | 4.8
4618 | TORONTO BUTTONVILLE A | 7 | 12 | 10 | 22.825 | 4 | 0 | 22.825 | 0 | 4.825
4619 | TORONTO BUTTONVILLE A | 7 | 11 | 11 | 22.8 | 1 | 0 | 22.8 | 0 | 4.8
4619 | TORONTO BUTTONVILLE A | 7 | 12 | 11 | 23.5 | 4 | 0 | 23.5 | 0 | 5.5
4620 | TORONTO BUTTONVILLE A | 7 | 11 | 12 | 23.1 | 1 | 0 | 23.1 | 0 | 5.1
4620 | TORONTO BUTTONVILLE A | 7 | 12 | 12 | 24.3 | 4 | 0 | 24.3 | 0 | 6.3
4621 | TORONTO BUTTONVILLE A | 7 | 11 | 13 | 25 | 1 | 0 | 25 | 0 | 7
4621 | TORONTO BUTTONVILLE A | 7 | 12 | 13 | 24.375 | 4 | 0 | 24.375 | 0 | 6.375
4622 | TORONTO BUTTONVILLE A | 7 | 11 | 14 | 25.2 | 1 | 0 | 25.2 | 0 | 7.2
4622 | TORONTO BUTTONVILLE A | 7 | 12 | 14 | 24.325 | 4 | 0 | 24.325 | 0 | 6.325
4623 | TORONTO BUTTONVILLE A | 7 | 11 | 15 | 23.8 | 1 | 0 | 23.8 | 0 | 5.8
4623 | TORONTO BUTTONVILLE A | 7 | 12 | 15 | 24.575 | 4 | 0 | 24.575 | 0 | 6.575
4624 | TORONTO BUTTONVILLE A | 7 | 11 | 16 | 22.4 | 1 | 0 | 22.4 | 0 | 4.4
4624 | TORONTO BUTTONVILLE A | 7 | 12 | 16 | 24.675 | 4 | 0 | 24.675 | 0 | 6.675
4625 | TORONTO BUTTONVILLE A | 7 | 11 | 17 | 22.7 | 1 | 0 | 22.7 | 0 | 4.7
4625 | TORONTO BUTTONVILLE A | 7 | 12 | 17 | 24.8 | 4 | 0 | 24.8 | 0 | 6.8
4626 | TORONTO BUTTONVILLE A | 7 | 11 | 18 | 22 | 1 | 0 | 22 | 0 | 4
4626 | TORONTO BUTTONVILLE A | 7 | 12 | 18 | 24.725 | 4 | 0 | 24.725 | 0 | 6.725
4627 | TORONTO BUTTONVILLE A | 7 | 11 | 19 | 22.5 | 1 | 0 | 22.5 | 0 | 4.5
4627 | TORONTO BUTTONVILLE A | 7 | 12 | 19 | 24.275 | 4 | 0 | 24.275 | 0 | 6.275
4628 | TORONTO BUTTONVILLE A | 7 | 11 | 20 | 22.9 | 1 | 0 | 22.9 | 0 | 4.9
4628 | TORONTO BUTTONVILLE A | 7 | 12 | 20 | 23.575 | 4 | 0 | 23.575 | 0 | 5.575
4629 | TORONTO BUTTONVILLE A | 7 | 11 | 21 | 22.9 | 1 | 0 | 22.9 | 0 | 4.9
4629 | TORONTO BUTTONVILLE A | 7 | 12 | 21 | 22.85 | 4 | 0 | 22.85 | 0 | 4.85
4630 | TORONTO BUTTONVILLE A | 7 | 11 | 22 | 22.7 | 1 | 0 | 22.7 | 0 | 4.7
4630 | TORONTO BUTTONVILLE A | 7 | 12 | 22 | 22 | 4 | 0 | 22 | 0 | 4
4631 | TORONTO BUTTONVILLE A | 7 | 11 | 23 | 22.1 | 1 | 0 | 22.1 | 0 | 4.1
4631 | TORONTO BUTTONVILLE A | 7 | 12 | 23 | 21.15 | 4 | 0 | 21.15 | 0 | 3.15
4632 | TORONTO BUTTONVILLE A | 7 | 11 | 24 | 21.5 | 1 | 0 | 21.5 | 0 | 3.5
4632 | TORONTO BUTTONVILLE A | 7 | 12 | 24 | 20.725 | 4 | 0 | 20.725 | 0 | 2.725
4633 | TORONTO BUTTONVILLE A | 7 | 12 | 1 | 20.9 | 1 | 0 | 20.9 | 0 | 2.9
4633 | TORONTO BUTTONVILLE A | 7 | 13 | 1 | 20.35 | 4 | 0 | 20.35 | 0 | 2.35
4634 | TORONTO BUTTONVILLE A | 7 | 12 | 2 | 20.5 | 1 | 0 | 20.5 | 0 | 2.5
4634 | TORONTO BUTTONVILLE A | 7 | 13 | 2 | 20.05 | 4 | 0 | 20.05 | 0 | 2.05
4635 | TORONTO BUTTONVILLE A | 7 | 12 | 3 | 19.5 | 1 | 0 | 19.5 | 0 | 1.5
4635 | TORONTO BUTTONVILLE A | 7 | 13 | 3 | 19.5 | 4 | 0 | 19.5 | 0 | 1.5
4636 | TORONTO BUTTONVILLE A | 7 | 12 | 4 | 19 | 1 | 0 | 19 | 0 | 1
4636 | TORONTO BUTTONVILLE A | 7 | 13 | 4 | 19.1 | 4 | 0 | 19.1 | 0 | 1.1
4637 | TORONTO BUTTONVILLE A | 7 | 12 | 5 | 19 | 1 | 0 | 19 | 0 | 1
4637 | TORONTO BUTTONVILLE A | 7 | 13 | 5 | 18.825 | 4 | 0 | 18.825 | 0 | 0.825
4638 | TORONTO BUTTONVILLE A | 7 | 12 | 6 | 18.5 | 1 | 0 | 18.5 | 0 | 0.5
4638 | TORONTO BUTTONVILLE A | 7 | 13 | 6 | 18.325 | 4 | 0 | 18.325 | 0 | 0.325
4639 | TORONTO BUTTONVILLE A | 7 | 12 | 7 | 19 | 1 | 0 | 19 | 0 | 1
4639 | TORONTO BUTTONVILLE A | 7 | 13 | 7 | 18.7 | 4 | 0 | 18.7 | 0 | 0.7
4640 | TORONTO BUTTONVILLE A | 7 | 12 | 8 | 20.5 | 1 | 0 | 20.5 | 0 | 2.5
4640 | TORONTO BUTTONVILLE A | 7 | 13 | 8 | 19.875 | 4 | 0 | 19.875 | 0 | 1.875
4641 | TORONTO BUTTONVILLE A | 7 | 12 | 9 | 21.7 | 1 | 0 | 21.7 | 0 | 3.7
4641 | TORONTO BUTTONVILLE A | 7 | 13 | 9 | 21 | 4 | 0 | 21 | 0 | 3
4642 | TORONTO BUTTONVILLE A | 7 | 12 | 10 | 23.1 | 1 | 0 | 23.1 | 0 | 5.1
4642 | TORONTO BUTTONVILLE A | 7 | 13 | 10 | 22.15 | 4 | 0 | 22.15 | 0 | 4.15
4643 | TORONTO BUTTONVILLE A | 7 | 12 | 11 | 24.1 | 1 | 0 | 24.1 | 0 | 6.1
4643 | TORONTO BUTTONVILLE A | 7 | 13 | 11 | 23.175 | 4 | 0 | 23.175 | 0 | 5.175
4644 | TORONTO BUTTONVILLE A | 7 | 12 | 12 | 25.1 | 1 | 0 | 25.1 | 0 | 7.1
4644 | TORONTO BUTTONVILLE A | 7 | 13 | 12 | 23.575 | 4 | 0 | 23.575 | 0 | 5.575
4645 | TORONTO BUTTONVILLE A | 7 | 12 | 13 | 25.3 | 1 | 0 | 25.3 | 0 | 7.3
4645 | TORONTO BUTTONVILLE A | 7 | 13 | 13 | 24.35 | 4 | 0 | 24.35 | 0 | 6.35
4646 | TORONTO BUTTONVILLE A | 7 | 12 | 14 | 25.9 | 1 | 0 | 25.9 | 0 | 7.9
4646 | TORONTO BUTTONVILLE A | 7 | 13 | 14 | 24.675 | 4 | 0 | 24.675 | 0 | 6.675
4647 | TORONTO BUTTONVILLE A | 7 | 12 | 15 | 25.6 | 1 | 0 | 25.6 | 0 | 7.6
4647 | TORONTO BUTTONVILLE A | 7 | 13 | 15 | 24.625 | 4 | 0 | 24.625 | 0 | 6.625
4648 | TORONTO BUTTONVILLE A | 7 | 12 | 16 | 26.2 | 1 | 0 | 26.2 | 0 | 8.2
4648 | TORONTO BUTTONVILLE A | 7 | 13 | 16 | 23.3 | 4 | 0 | 23.3 | 0 | 5.3
4649 | TORONTO BUTTONVILLE A | 7 | 12 | 17 | 22 | 1 | 0 | 22 | 0 | 4
4649 | TORONTO BUTTONVILLE A | 7 | 13 | 17 | 22.85 | 4 | 0 | 22.85 | 0 | 4.85
4650 | TORONTO BUTTONVILLE A | 7 | 12 | 18 | 22.4 | 1 | 0 | 22.4 | 0 | 4.4
4650 | TORONTO BUTTONVILLE A | 7 | 13 | 18 | 23.8 | 4 | 0 | 23.8 | 0 | 5.8
4651 | TORONTO BUTTONVILLE A | 7 | 12 | 19 | 22.4 | 1 | 0 | 22.4 | 0 | 4.4
4651 | TORONTO BUTTONVILLE A | 7 | 13 | 19 | 23.975 | 4 | 0 | 23.975 | 0 | 5.975
4652 | TORONTO BUTTONVILLE A | 7 | 12 | 20 | 22.4 | 1 | 0 | 22.4 | 0 | 4.4
4652 | TORONTO BUTTONVILLE A | 7 | 13 | 20 | 23.95 | 4 | 0 | 23.95 | 0 | 5.95
4653 | TORONTO BUTTONVILLE A | 7 | 12 | 21 | 21.5 | 1 | 0 | 21.5 | 0 | 3.5
4653 | TORONTO BUTTONVILLE A | 7 | 13 | 21 | 22.925 | 4 | 0 | 22.925 | 0 | 4.925
4654 | TORONTO BUTTONVILLE A | 7 | 12 | 22 | 20.6 | 1 | 0 | 20.6 | 0 | 2.6
4654 | TORONTO BUTTONVILLE A | 7 | 13 | 22 | 21.75 | 4 | 0 | 21.75 | 0 | 3.75
4655 | TORONTO BUTTONVILLE A | 7 | 12 | 23 | 19.6 | 1 | 0 | 19.6 | 0 | 1.6
4655 | TORONTO BUTTONVILLE A | 7 | 13 | 23 | 21.675 | 4 | 0 | 21.675 | 0 | 3.675
4656 | TORONTO BUTTONVILLE A | 7 | 12 | 24 | 19.5 | 1 | 0 | 19.5 | 0 | 1.5
4656 | TORONTO BUTTONVILLE A | 7 | 13 | 24 | 21.325 | 4 | 0 | 21.325 | 0 | 3.325
4657 | TORONTO BUTTONVILLE A | 7 | 13 | 1 | 18.8 | 1 | 0 | 18.8 | 0 | 0.8
4657 | TORONTO BUTTONVILLE A | 7 | 14 | 1 | 20.95 | 4 | 0 | 20.95 | 0 | 2.95
4658 | TORONTO BUTTONVILLE A | 7 | 13 | 2 | 18.7 | 1 | 0 | 18.7 | 0 | 0.7
4658 | TORONTO BUTTONVILLE A | 7 | 14 | 2 | 19.95 | 4 | 0 | 19.95 | 0 | 1.95
4659 | TORONTO BUTTONVILLE A | 7 | 13 | 3 | 18.6 | 1 | 0 | 18.6 | 0 | 0.6
4659 | TORONTO BUTTONVILLE A | 7 | 14 | 3 | 20.025 | 4 | 0 | 20.025 | 0 | 2.025
4660 | TORONTO BUTTONVILLE A | 7 | 13 | 4 | 18.5 | 1 | 0 | 18.5 | 0 | 0.5
4660 | TORONTO BUTTONVILLE A | 7 | 14 | 4 | 19.575 | 4 | 0 | 19.575 | 0 | 1.575
4661 | TORONTO BUTTONVILLE A | 7 | 13 | 5 | 18.5 | 1 | 0 | 18.5 | 0 | 0.5
4661 | TORONTO BUTTONVILLE A | 7 | 14 | 5 | 19.675 | 4 | 0 | 19.675 | 0 | 1.675
4662 | TORONTO BUTTONVILLE A | 7 | 13 | 6 | 18.4 | 1 | 0 | 18.4 | 0 | 0.4
4662 | TORONTO BUTTONVILLE A | 7 | 14 | 6 | 19.35 | 4 | 0 | 19.35 | 0 | 1.35
4663 | TORONTO BUTTONVILLE A | 7 | 13 | 7 | 18.7 | 1 | 0 | 18.7 | 0 | 0.7
4663 | TORONTO BUTTONVILLE A | 7 | 14 | 7 | 19.725 | 4 | 0 | 19.725 | 0 | 1.725
4664 | TORONTO BUTTONVILLE A | 7 | 13 | 8 | 19.1 | 1 | 0 | 19.1 | 0 | 1.1
4664 | TORONTO BUTTONVILLE A | 7 | 14 | 8 | 20.45 | 4 | 0 | 20.45 | 0 | 2.45
4665 | TORONTO BUTTONVILLE A | 7 | 13 | 9 | 19.4 | 1 | 0 | 19.4 | 0 | 1.4
4665 | TORONTO BUTTONVILLE A | 7 | 14 | 9 | 21.3 | 4 | 0 | 21.3 | 0 | 3.3
4666 | TORONTO BUTTONVILLE A | 7 | 13 | 10 | 20.2 | 1 | 0 | 20.2 | 0 | 2.2
4666 | TORONTO BUTTONVILLE A | 7 | 14 | 10 | 21.9 | 4 | 0 | 21.9 | 0 | 3.9
4667 | TORONTO BUTTONVILLE A | 7 | 13 | 11 | 22.6 | 1 | 0 | 22.6 | 0 | 4.6
4667 | TORONTO BUTTONVILLE A | 7 | 14 | 11 | 23.225 | 4 | 0 | 23.225 | 0 | 5.225
4668 | TORONTO BUTTONVILLE A | 7 | 13 | 12 | 21.3 | 1 | 0 | 21.3 | 0 | 3.3
4668 | TORONTO BUTTONVILLE A | 7 | 14 | 12 | 23.875 | 4 | 0 | 23.875 | 0 | 5.875
4669 | TORONTO BUTTONVILLE A | 7 | 13 | 13 | 22.1 | 1 | 0 | 22.1 | 0 | 4.1
4669 | TORONTO BUTTONVILLE A | 7 | 14 | 13 | 24.875 | 4 | 0 | 24.875 | 0 | 6.875
4670 | TORONTO BUTTONVILLE A | 7 | 13 | 14 | 22.5 | 1 | 0 | 22.5 | 0 | 4.5
4670 | TORONTO BUTTONVILLE A | 7 | 14 | 14 | 25.8 | 4 | 0 | 25.8 | 0 | 7.8
4671 | TORONTO BUTTONVILLE A | 7 | 13 | 15 | 23 | 1 | 0 | 23 | 0 | 5
4671 | TORONTO BUTTONVILLE A | 7 | 14 | 15 | 26.325 | 4 | 0 | 26.325 | 0 | 8.325
4672 | TORONTO BUTTONVILLE A | 7 | 13 | 16 | 24.3 | 1 | 0 | 24.3 | 0 | 6.3
4672 | TORONTO BUTTONVILLE A | 7 | 14 | 16 | 26.775 | 4 | 0 | 26.775 | 0 | 8.775
4673 | TORONTO BUTTONVILLE A | 7 | 13 | 17 | 23.9 | 1 | 0 | 23.9 | 0 | 5.9
4673 | TORONTO BUTTONVILLE A | 7 | 14 | 17 | 26.575 | 4 | 0 | 26.575 | 0 | 8.575
4674 | TORONTO BUTTONVILLE A | 7 | 13 | 18 | 23.3 | 1 | 0 | 23.3 | 0 | 5.3
4674 | TORONTO BUTTONVILLE A | 7 | 14 | 18 | 26.475 | 4 | 0 | 26.475 | 0 | 8.475
4675 | TORONTO BUTTONVILLE A | 7 | 13 | 19 | 23.1 | 1 | 0 | 23.1 | 0 | 5.1
4675 | TORONTO BUTTONVILLE A | 7 | 14 | 19 | 25.5 | 4 | 0 | 25.5 | 0 | 7.5
4676 | TORONTO BUTTONVILLE A | 7 | 13 | 20 | 21.8 | 1 | 0 | 21.8 | 0 | 3.8
4676 | TORONTO BUTTONVILLE A | 7 | 14 | 20 | 23.975 | 4 | 0 | 23.975 | 0 | 5.975
4677 | TORONTO BUTTONVILLE A | 7 | 13 | 21 | 20.1 | 1 | 0 | 20.1 | 0 | 2.1
4677 | TORONTO BUTTONVILLE A | 7 | 14 | 21 | 22.625 | 4 | 0 | 22.625 | 0 | 4.625
4678 | TORONTO BUTTONVILLE A | 7 | 13 | 22 | 19.2 | 1 | 0 | 19.2 | 0 | 1.2
4678 | TORONTO BUTTONVILLE A | 7 | 14 | 22 | 21.5 | 4 | 0 | 21.5 | 0 | 3.5
4679 | TORONTO BUTTONVILLE A | 7 | 13 | 23 | 18.8 | 1 | 0 | 18.8 | 0 | 0.8
4679 | TORONTO BUTTONVILLE A | 7 | 14 | 23 | 20.8 | 4 | 0 | 20.8 | 0 | 2.8
4680 | TORONTO BUTTONVILLE A | 7 | 13 | 24 | 18.7 | 1 | 0 | 18.7 | 0 | 0.7
4680 | TORONTO BUTTONVILLE A | 7 | 14 | 24 | 20.2 | 4 | 0 | 20.2 | 0 | 2.2
4681 | TORONTO BUTTONVILLE A | 7 | 14 | 1 | 18.4 | 1 | 0 | 18.4 | 0 | 0.4
4681 | TORONTO BUTTONVILLE A | 7 | 15 | 1 | 19.725 | 4 | 0 | 19.725 | 0 | 1.725
4682 | TORONTO BUTTONVILLE A | 7 | 14 | 2 | 18 | 1 | 0 | 18 | 0 | 0
4682 | TORONTO BUTTONVILLE A | 7 | 15 | 2 | 18.925 | 4 | 0 | 18.925 | 0 | 0.925
4683 | TORONTO BUTTONVILLE A | 7 | 14 | 3 | 17.5 | 1 | 0 | 17.5 | 0 | 0
4683 | TORONTO BUTTONVILLE A | 7 | 15 | 3 | 18.225 | 4 | 0 | 18.225 | 0 | 0.225
4684 | TORONTO BUTTONVILLE A | 7 | 14 | 4 | 17.5 | 1 | 0 | 17.5 | 0 | 0
4684 | TORONTO BUTTONVILLE A | 7 | 15 | 4 | 18.025 | 4 | 0 | 18.025 | 0 | 0.025
4685 | TORONTO BUTTONVILLE A | 7 | 14 | 5 | 17.5 | 1 | 0 | 17.5 | 0 | 0
4685 | TORONTO BUTTONVILLE A | 7 | 15 | 5 | 17.45 | 4 | 0 | 17.45 | 0 | 0
4686 | TORONTO BUTTONVILLE A | 7 | 14 | 6 | 18 | 1 | 0 | 18 | 0 | 0
4686 | TORONTO BUTTONVILLE A | 7 | 15 | 6 | 17.675 | 4 | 0 | 17.675 | 0 | 0
4687 | TORONTO BUTTONVILLE A | 7 | 14 | 7 | 18.4 | 1 | 0 | 18.4 | 0 | 0.4
4687 | TORONTO BUTTONVILLE A | 7 | 15 | 7 | 18.975 | 4 | 0 | 18.975 | 0 | 0.975
4688 | TORONTO BUTTONVILLE A | 7 | 14 | 8 | 20 | 1 | 0 | 20 | 0 | 2
4688 | TORONTO BUTTONVILLE A | 7 | 15 | 8 | 20.575 | 4 | 0 | 20.575 | 0 | 2.575
4689 | TORONTO BUTTONVILLE A | 7 | 14 | 9 | 20.9 | 1 | 0 | 20.9 | 0 | 2.9
4689 | TORONTO BUTTONVILLE A | 7 | 15 | 9 | 22.45 | 4 | 0 | 22.45 | 0 | 4.45
4690 | TORONTO BUTTONVILLE A | 7 | 14 | 10 | 22.5 | 1 | 0 | 22.5 | 0 | 4.5
4690 | TORONTO BUTTONVILLE A | 7 | 15 | 10 | 23.45 | 4 | 0 | 23.45 | 0 | 5.45
4691 | TORONTO BUTTONVILLE A | 7 | 14 | 11 | 22.6 | 1 | 0 | 22.6 | 0 | 4.6
4691 | TORONTO BUTTONVILLE A | 7 | 15 | 11 | 24.85 | 4 | 0 | 24.85 | 0 | 6.85
4692 | TORONTO BUTTONVILLE A | 7 | 14 | 12 | 24.5 | 1 | 0 | 24.5 | 0 | 6.5
4692 | TORONTO BUTTONVILLE A | 7 | 15 | 12 | 26.05 | 4 | 0 | 26.05 | 0 | 8.05
4693 | TORONTO BUTTONVILLE A | 7 | 14 | 13 | 24.3 | 1 | 0 | 24.3 | 0 | 6.3
4693 | TORONTO BUTTONVILLE A | 7 | 15 | 13 | 26.525 | 4 | 0 | 26.525 | 0 | 8.525
4694 | TORONTO BUTTONVILLE A | 7 | 14 | 14 | 26.1 | 1 | 0 | 26.1 | 0 | 8.1
4694 | TORONTO BUTTONVILLE A | 7 | 15 | 14 | 26.925 | 4 | 0 | 26.925 | 0 | 8.925
4695 | TORONTO BUTTONVILLE A | 7 | 14 | 15 | 25.4 | 1 | 0 | 25.4 | 0 | 7.4
4695 | TORONTO BUTTONVILLE A | 7 | 15 | 15 | 28.175 | 4 | 0 | 28.175 | 0 | 10.175
4696 | TORONTO BUTTONVILLE A | 7 | 14 | 16 | 26 | 1 | 0 | 26 | 0 | 8
4696 | TORONTO BUTTONVILLE A | 7 | 15 | 16 | 28.2 | 4 | 0 | 28.2 | 0 | 10.2
4697 | TORONTO BUTTONVILLE A | 7 | 14 | 17 | 26 | 1 | 0 | 26 | 0 | 8
4697 | TORONTO BUTTONVILLE A | 7 | 15 | 17 | 28.25 | 4 | 0 | 28.25 | 0 | 10.25
4698 | TORONTO BUTTONVILLE A | 7 | 14 | 18 | 25.9 | 1 | 0 | 25.9 | 0 | 7.9
4698 | TORONTO BUTTONVILLE A | 7 | 15 | 18 | 28.075 | 4 | 0 | 28.075 | 0 | 10.075
4699 | TORONTO BUTTONVILLE A | 7 | 14 | 19 | 25.2 | 1 | 0 | 25.2 | 0 | 7.2
4699 | TORONTO BUTTONVILLE A | 7 | 15 | 19 | 27.6 | 4 | 0 | 27.6 | 0 | 9.6
4700 | TORONTO BUTTONVILLE A | 7 | 14 | 20 | 24.7 | 1 | 0 | 24.7 | 0 | 6.7
4700 | TORONTO BUTTONVILLE A | 7 | 15 | 20 | 25.3 | 4 | 0 | 25.3 | 0 | 7.3
4701 | TORONTO BUTTONVILLE A | 7 | 14 | 21 | 23.6 | 1 | 0 | 23.6 | 0 | 5.6
4701 | TORONTO BUTTONVILLE A | 7 | 15 | 21 | 23.65 | 4 | 0 | 23.65 | 0 | 5.65
4702 | TORONTO BUTTONVILLE A | 7 | 14 | 22 | 22.7 | 1 | 0 | 22.7 | 0 | 4.7
4702 | TORONTO BUTTONVILLE A | 7 | 15 | 22 | 22.725 | 4 | 0 | 22.725 | 0 | 4.725
4703 | TORONTO BUTTONVILLE A | 7 | 14 | 23 | 22 | 1 | 0 | 22 | 0 | 4
4703 | TORONTO BUTTONVILLE A | 7 | 15 | 23 | 22.15 | 4 | 0 | 22.15 | 0 | 4.15
4704 | TORONTO BUTTONVILLE A | 7 | 14 | 24 | 21.2 | 1 | 0 | 21.2 | 0 | 3.2
4704 | TORONTO BUTTONVILLE A | 7 | 15 | 24 | 21.5 | 4 | 0 | 21.5 | 0 | 3.5
4705 | TORONTO BUTTONVILLE A | 7 | 15 | 1 | 20.2 | 1 | 0 | 20.2 | 0 | 2.2
4705 | TORONTO BUTTONVILLE A | 7 | 16 | 1 | 20.925 | 4 | 0 | 20.925 | 0 | 2.925
4706 | TORONTO BUTTONVILLE A | 7 | 15 | 2 | 18.9 | 1 | 0 | 18.9 | 0 | 0.9
4706 | TORONTO BUTTONVILLE A | 7 | 16 | 2 | 20.2 | 4 | 0 | 20.2 | 0 | 2.2
4707 | TORONTO BUTTONVILLE A | 7 | 15 | 3 | 18.2 | 1 | 0 | 18.2 | 0 | 0.2
4707 | TORONTO BUTTONVILLE A | 7 | 16 | 3 | 19.375 | 4 | 0 | 19.375 | 0 | 1.375
4708 | TORONTO BUTTONVILLE A | 7 | 15 | 4 | 18 | 1 | 0 | 18 | 0 | 0
4708 | TORONTO BUTTONVILLE A | 7 | 16 | 4 | 19.175 | 4 | 0 | 19.175 | 0 | 1.175
4709 | TORONTO BUTTONVILLE A | 7 | 15 | 5 | 17.9 | 1 | 0 | 17.9 | 0 | 0
4709 | TORONTO BUTTONVILLE A | 7 | 16 | 5 | 19.175 | 4 | 0 | 19.175 | 0 | 1.175
4710 | TORONTO BUTTONVILLE A | 7 | 15 | 6 | 17.7 | 1 | 0 | 17.7 | 0 | 0
4710 | TORONTO BUTTONVILLE A | 7 | 16 | 6 | 18.8 | 4 | 0 | 18.8 | 0 | 0.8
4711 | TORONTO BUTTONVILLE A | 7 | 15 | 7 | 18.5 | 1 | 0 | 18.5 | 0 | 0.5
4711 | TORONTO BUTTONVILLE A | 7 | 16 | 7 | 19.55 | 4 | 0 | 19.55 | 0 | 1.55
4712 | TORONTO BUTTONVILLE A | 7 | 15 | 8 | 21.4 | 1 | 0 | 21.4 | 0 | 3.4
4712 | TORONTO BUTTONVILLE A | 7 | 16 | 8 | 20.925 | 4 | 0 | 20.925 | 0 | 2.925
4713 | TORONTO BUTTONVILLE A | 7 | 15 | 9 | 24 | 1 | 0 | 24 | 0 | 6
4713 | TORONTO BUTTONVILLE A | 7 | 16 | 9 | 23.05 | 4 | 0 | 23.05 | 0 | 5.05
4714 | TORONTO BUTTONVILLE A | 7 | 15 | 10 | 25.9 | 1 | 0 | 25.9 | 0 | 7.9
4714 | TORONTO BUTTONVILLE A | 7 | 16 | 10 | 24.975 | 4 | 0 | 24.975 | 0 | 6.975
4715 | TORONTO BUTTONVILLE A | 7 | 15 | 11 | 26.5 | 1 | 0 | 26.5 | 0 | 8.5
4715 | TORONTO BUTTONVILLE A | 7 | 16 | 11 | 26.225 | 4 | 0 | 26.225 | 0 | 8.225
4716 | TORONTO BUTTONVILLE A | 7 | 15 | 12 | 26.5 | 1 | 0 | 26.5 | 0 | 8.5
4716 | TORONTO BUTTONVILLE A | 7 | 16 | 12 | 26.05 | 4 | 0 | 26.05 | 0 | 8.05
4717 | TORONTO BUTTONVILLE A | 7 | 15 | 13 | 27.4 | 1 | 0 | 27.4 | 0 | 9.4
4717 | TORONTO BUTTONVILLE A | 7 | 16 | 13 | 24.275 | 4 | 0 | 24.275 | 0 | 6.275
4718 | TORONTO BUTTONVILLE A | 7 | 15 | 14 | 27.7 | 1 | 0 | 27.7 | 0 | 9.7
4718 | TORONTO BUTTONVILLE A | 7 | 16 | 14 | 25.3333 | 4 | 1 | 25.3333 | 0 | 7.3333
4719 | TORONTO BUTTONVILLE A | 7 | 15 | 15 | 28.4 | 1 | 0 | 28.4 | 0 | 10.4
4719 | TORONTO BUTTONVILLE A | 7 | 16 | 15 | 25.3 | 4 | 0 | 25.3 | 0 | 7.3
4720 | TORONTO BUTTONVILLE A | 7 | 15 | 16 | 27.9 | 1 | 0 | 27.9 | 0 | 9.9
4720 | TORONTO BUTTONVILLE A | 7 | 16 | 16 | 23.95 | 4 | 0 | 23.95 | 0 | 5.95
4721 | TORONTO BUTTONVILLE A | 7 | 15 | 17 | 27.8 | 1 | 0 | 27.8 | 0 | 9.8
4721 | TORONTO BUTTONVILLE A | 7 | 16 | 17 | 23.6 | 4 | 0 | 23.6 | 0 | 5.6
4722 | TORONTO BUTTONVILLE A | 7 | 15 | 18 | 27.4 | 1 | 0 | 27.4 | 0 | 9.4
4722 | TORONTO BUTTONVILLE A | 7 | 16 | 18 | 23.425 | 4 | 0 | 23.425 | 0 | 5.425
4723 | TORONTO BUTTONVILLE A | 7 | 15 | 19 | 26.2 | 1 | 0 | 26.2 | 0 | 8.2
4723 | TORONTO BUTTONVILLE A | 7 | 16 | 19 | 23.175 | 4 | 0 | 23.175 | 0 | 5.175
4724 | TORONTO BUTTONVILLE A | 7 | 15 | 20 | 24.9 | 1 | 0 | 24.9 | 0 | 6.9
4724 | TORONTO BUTTONVILLE A | 7 | 16 | 20 | 22.5 | 4 | 0 | 22.5 | 0 | 4.5
4725 | TORONTO BUTTONVILLE A | 7 | 15 | 21 | 23.7 | 1 | 0 | 23.7 | 0 | 5.7
4725 | TORONTO BUTTONVILLE A | 7 | 16 | 21 | 22.175 | 4 | 0 | 22.175 | 0 | 4.175
4726 | TORONTO BUTTONVILLE A | 7 | 15 | 22 | 22.9 | 1 | 0 | 22.9 | 0 | 4.9
4726 | TORONTO BUTTONVILLE A | 7 | 16 | 22 | 21.425 | 4 | 0 | 21.425 | 0 | 3.425
4727 | TORONTO BUTTONVILLE A | 7 | 15 | 23 | 22.5 | 1 | 0 | 22.5 | 0 | 4.5
4727 | TORONTO BUTTONVILLE A | 7 | 16 | 23 | 21.075 | 4 | 0 | 21.075 | 0 | 3.075
4728 | TORONTO BUTTONVILLE A | 7 | 15 | 24 | 21.9 | 1 | 0 | 21.9 | 0 | 3.9
4728 | TORONTO BUTTONVILLE A | 7 | 16 | 24 | 21.125 | 4 | 0 | 21.125 | 0 | 3.125
4729 | TORONTO BUTTONVILLE A | 7 | 16 | 1 | 20.9 | 1 | 0 | 20.9 | 0 | 2.9
4729 | TORONTO BUTTONVILLE A | 7 | 17 | 1 | 21.025 | 4 | 0 | 21.025 | 0 | 3.025
4730 | TORONTO BUTTONVILLE A | 7 | 16 | 2 | 20.8 | 1 | 0 | 20.8 | 0 | 2.8
4730 | TORONTO BUTTONVILLE A | 7 | 17 | 2 | 20.875 | 4 | 0 | 20.875 | 0 | 2.875
4731 | TORONTO BUTTONVILLE A | 7 | 16 | 3 | 20 | 1 | 0 | 20 | 0 | 2
4731 | TORONTO BUTTONVILLE A | 7 | 17 | 3 | 20.375 | 4 | 0 | 20.375 | 0 | 2.375
4732 | TORONTO BUTTONVILLE A | 7 | 16 | 4 | 20.8 | 1 | 0 | 20.8 | 0 | 2.8
4732 | TORONTO BUTTONVILLE A | 7 | 17 | 4 | 20.025 | 4 | 0 | 20.025 | 0 | 2.025
4733 | TORONTO BUTTONVILLE A | 7 | 16 | 5 | 20.8 | 1 | 0 | 20.8 | 0 | 2.8
4733 | TORONTO BUTTONVILLE A | 7 | 17 | 5 | 19.875 | 4 | 0 | 19.875 | 0 | 1.875
4734 | TORONTO BUTTONVILLE A | 7 | 16 | 6 | 20.8 | 1 | 0 | 20.8 | 0 | 2.8
4734 | TORONTO BUTTONVILLE A | 7 | 17 | 6 | 19.95 | 4 | 0 | 19.95 | 0 | 1.95
4735 | TORONTO BUTTONVILLE A | 7 | 16 | 7 | 21.2 | 1 | 0 | 21.2 | 0 | 3.2
4735 | TORONTO BUTTONVILLE A | 7 | 17 | 7 | 19.925 | 4 | 0 | 19.925 | 0 | 1.925
4736 | TORONTO BUTTONVILLE A | 7 | 16 | 8 | 23.7 | 1 | 0 | 23.7 | 0 | 5.7
4736 | TORONTO BUTTONVILLE A | 7 | 17 | 8 | 20.2 | 4 | 0 | 20.2 | 0 | 2.2
4737 | TORONTO BUTTONVILLE A | 7 | 16 | 9 | 24.5 | 1 | 0 | 24.5 | 0 | 6.5
4737 | TORONTO BUTTONVILLE A | 7 | 17 | 9 | 20.775 | 4 | 0 | 20.775 | 0 | 2.775
4738 | TORONTO BUTTONVILLE A | 7 | 16 | 10 | 24.7 | 1 | 0 | 24.7 | 0 | 6.7
4738 | TORONTO BUTTONVILLE A | 7 | 17 | 10 | 21.325 | 4 | 0 | 21.325 | 0 | 3.325
4739 | TORONTO BUTTONVILLE A | 7 | 16 | 11 | 24.4 | 1 | 0 | 24.4 | 0 | 6.4
4739 | TORONTO BUTTONVILLE A | 7 | 17 | 11 | 21.775 | 4 | 0 | 21.775 | 0 | 3.775
4740 | TORONTO BUTTONVILLE A | 7 | 16 | 12 | 24.8 | 1 | 0 | 24.8 | 0 | 6.8
4740 | TORONTO BUTTONVILLE A | 7 | 17 | 12 | 22.575 | 4 | 0 | 22.575 | 0 | 4.575
4741 | TORONTO BUTTONVILLE A | 7 | 16 | 13 | 24.6 | 1 | 0 | 24.6 | 0 | 6.6
4741 | TORONTO BUTTONVILLE A | 7 | 17 | 13 | 23.35 | 4 | 0 | 23.35 | 0 | 5.35
4742 | TORONTO BUTTONVILLE A | 7 | 16 | 14 | 25.1 | 1 | 0 | 25.1 | 0 | 7.1
4742 | TORONTO BUTTONVILLE A | 7 | 17 | 14 | 23.725 | 4 | 0 | 23.725 | 0 | 5.725
4743 | TORONTO BUTTONVILLE A | 7 | 16 | 15 | 24.5 | 1 | 0 | 24.5 | 0 | 6.5
4743 | TORONTO BUTTONVILLE A | 7 | 17 | 15 | 24.6 | 4 | 0 | 24.6 | 0 | 6.6
4744 | TORONTO BUTTONVILLE A | 7 | 16 | 16 | 25.2 | 1 | 0 | 25.2 | 0 | 7.2
4744 | TORONTO BUTTONVILLE A | 7 | 17 | 16 | 23.9 | 4 | 0 | 23.9 | 0 | 5.9
4745 | TORONTO BUTTONVILLE A | 7 | 16 | 17 | 24.2 | 1 | 0 | 24.2 | 0 | 6.2
4745 | TORONTO BUTTONVILLE A | 7 | 17 | 17 | 24.475 | 4 | 0 | 24.475 | 0 | 6.475
4746 | TORONTO BUTTONVILLE A | 7 | 16 | 18 | 23.7 | 1 | 0 | 23.7 | 0 | 5.7
4746 | TORONTO BUTTONVILLE A | 7 | 17 | 18 | 24.05 | 4 | 0 | 24.05 | 0 | 6.05
4747 | TORONTO BUTTONVILLE A | 7 | 16 | 19 | 23 | 1 | 0 | 23 | 0 | 5
4747 | TORONTO BUTTONVILLE A | 7 | 17 | 19 | 23.425 | 4 | 0 | 23.425 | 0 | 5.425
4748 | TORONTO BUTTONVILLE A | 7 | 16 | 20 | 22.9 | 1 | 0 | 22.9 | 0 | 4.9
4748 | TORONTO BUTTONVILLE A | 7 | 17 | 20 | 23.15 | 4 | 0 | 23.15 | 0 | 5.15
4749 | TORONTO BUTTONVILLE A | 7 | 16 | 21 | 22.6 | 1 | 0 | 22.6 | 0 | 4.6
4749 | TORONTO BUTTONVILLE A | 7 | 17 | 21 | 22.075 | 4 | 0 | 22.075 | 0 | 4.075
4750 | TORONTO BUTTONVILLE A | 7 | 16 | 22 | 22.5 | 1 | 0 | 22.5 | 0 | 4.5
4750 | TORONTO BUTTONVILLE A | 7 | 17 | 22 | 21.375 | 4 | 0 | 21.375 | 0 | 3.375
4751 | TORONTO BUTTONVILLE A | 7 | 16 | 23 | 22.5 | 1 | 0 | 22.5 | 0 | 4.5
4751 | TORONTO BUTTONVILLE A | 7 | 17 | 23 | 20.55 | 4 | 0 | 20.55 | 0 | 2.55
4752 | TORONTO BUTTONVILLE A | 7 | 16 | 24 | 23.1 | 1 | 0 | 23.1 | 0 | 5.1
4752 | TORONTO BUTTONVILLE A | 7 | 17 | 24 | 20.15 | 4 | 0 | 20.15 | 0 | 2.15
4753 | TORONTO BUTTONVILLE A | 7 | 17 | 1 | 22.5 | 1 | 0 | 22.5 | 0 | 4.5
4753 | TORONTO BUTTONVILLE A | 7 | 18 | 1 | 19.5 | 4 | 0 | 19.5 | 0 | 1.5
4754 | TORONTO BUTTONVILLE A | 7 | 17 | 2 | 21.6 | 1 | 0 | 21.6 | 0 | 3.6
4754 | TORONTO BUTTONVILLE A | 7 | 18 | 2 | 18.975 | 4 | 0 | 18.975 | 0 | 0.975
4755 | TORONTO BUTTONVILLE A | 7 | 17 | 3 | 21.2 | 1 | 0 | 21.2 | 0 | 3.2
4755 | TORONTO BUTTONVILLE A | 7 | 18 | 3 | 18.7 | 4 | 0 | 18.7 | 0 | 0.7
4756 | TORONTO BUTTONVILLE A | 7 | 17 | 4 | 21.1 | 1 | 0 | 21.1 | 0 | 3.1
4756 | TORONTO BUTTONVILLE A | 7 | 18 | 4 | 18.375 | 4 | 0 | 18.375 | 0 | 0.375
4757 | TORONTO BUTTONVILLE A | 7 | 17 | 5 | 21 | 1 | 0 | 21 | 0 | 3
4757 | TORONTO BUTTONVILLE A | 7 | 18 | 5 | 18.05 | 4 | 0 | 18.05 | 0 | 0.05
4758 | TORONTO BUTTONVILLE A | 7 | 17 | 6 | 20.1 | 1 | 0 | 20.1 | 0 | 2.1
4758 | TORONTO BUTTONVILLE A | 7 | 18 | 6 | 17.85 | 4 | 0 | 17.85 | 0 | 0
4759 | TORONTO BUTTONVILLE A | 7 | 17 | 7 | 20.3 | 1 | 0 | 20.3 | 0 | 2.3
4759 | TORONTO BUTTONVILLE A | 7 | 18 | 7 | 18.575 | 4 | 0 | 18.575 | 0 | 0.575
4760 | TORONTO BUTTONVILLE A | 7 | 17 | 8 | 21.2 | 1 | 0 | 21.2 | 0 | 3.2
4760 | TORONTO BUTTONVILLE A | 7 | 18 | 8 | 19.525 | 4 | 0 | 19.525 | 0 | 1.525
4761 | TORONTO BUTTONVILLE A | 7 | 17 | 9 | 23.1 | 1 | 0 | 23.1 | 0 | 5.1
4761 | TORONTO BUTTONVILLE A | 7 | 18 | 9 | 20.875 | 4 | 0 | 20.875 | 0 | 2.875
4762 | TORONTO BUTTONVILLE A | 7 | 17 | 10 | 24.3 | 1 | 0 | 24.3 | 0 | 6.3
4762 | TORONTO BUTTONVILLE A | 7 | 18 | 10 | 22.275 | 4 | 0 | 22.275 | 0 | 4.275
4763 | TORONTO BUTTONVILLE A | 7 | 17 | 11 | 25.9 | 1 | 0 | 25.9 | 0 | 7.9
4763 | TORONTO BUTTONVILLE A | 7 | 18 | 11 | 22.975 | 4 | 0 | 22.975 | 0 | 4.975
4764 | TORONTO BUTTONVILLE A | 7 | 17 | 12 | 27.5 | 1 | 0 | 27.5 | 0 | 9.5
4764 | TORONTO BUTTONVILLE A | 7 | 18 | 12 | 24.275 | 4 | 0 | 24.275 | 0 | 6.275
4765 | TORONTO BUTTONVILLE A | 7 | 17 | 13 | 29 | 1 | 0 | 29 | 0 | 11
4765 | TORONTO BUTTONVILLE A | 7 | 18 | 13 | 25.15 | 4 | 0 | 25.15 | 0 | 7.15
4766 | TORONTO BUTTONVILLE A | 7 | 17 | 14 | 28.7 | 1 | 0 | 28.7 | 0 | 10.7
4766 | TORONTO BUTTONVILLE A | 7 | 18 | 14 | 26 | 4 | 0 | 26 | 0 | 8
4767 | TORONTO BUTTONVILLE A | 7 | 17 | 15 | 30.2 | 1 | 0 | 30.2 | 0 | 12.2
4767 | TORONTO BUTTONVILLE A | 7 | 18 | 15 | 26.475 | 4 | 0 | 26.475 | 0 | 8.475
4768 | TORONTO BUTTONVILLE A | 7 | 17 | 16 | 30.6 | 1 | 0 | 30.6 | 0 | 12.6
4768 | TORONTO BUTTONVILLE A | 7 | 18 | 16 | 26.575 | 4 | 0 | 26.575 | 0 | 8.575
4769 | TORONTO BUTTONVILLE A | 7 | 17 | 17 | 30.9 | 1 | 0 | 30.9 | 0 | 12.9
4769 | TORONTO BUTTONVILLE A | 7 | 18 | 17 | 26.9 | 4 | 0 | 26.9 | 0 | 8.9
4770 | TORONTO BUTTONVILLE A | 7 | 17 | 18 | 30.8 | 1 | 0 | 30.8 | 0 | 12.8
4770 | TORONTO BUTTONVILLE A | 7 | 18 | 18 | 26.35 | 4 | 0 | 26.35 | 0 | 8.35
4771 | TORONTO BUTTONVILLE A | 7 | 17 | 19 | 30.4 | 1 | 0 | 30.4 | 0 | 12.4
4771 | TORONTO BUTTONVILLE A | 7 | 18 | 19 | 25.7 | 4 | 0 | 25.7 | 0 | 7.7
4772 | TORONTO BUTTONVILLE A | 7 | 17 | 20 | 29.5 | 1 | 0 | 29.5 | 0 | 11.5
4772 | TORONTO BUTTONVILLE A | 7 | 18 | 20 | 24.5 | 4 | 0 | 24.5 | 0 | 6.5
4773 | TORONTO BUTTONVILLE A | 7 | 17 | 21 | 27.9 | 1 | 0 | 27.9 | 0 | 9.9
4773 | TORONTO BUTTONVILLE A | 7 | 18 | 21 | 22.725 | 4 | 0 | 22.725 | 0 | 4.725
4774 | TORONTO BUTTONVILLE A | 7 | 17 | 22 | 26.7 | 1 | 0 | 26.7 | 0 | 8.7
4774 | TORONTO BUTTONVILLE A | 7 | 18 | 22 | 21.825 | 4 | 0 | 21.825 | 0 | 3.825
4775 | TORONTO BUTTONVILLE A | 7 | 17 | 23 | 25.4 | 1 | 0 | 25.4 | 0 | 7.4
4775 | TORONTO BUTTONVILLE A | 7 | 18 | 23 | 20.975 | 4 | 0 | 20.975 | 0 | 2.975
4776 | TORONTO BUTTONVILLE A | 7 | 17 | 24 | 24.2 | 1 | 0 | 24.2 | 0 | 6.2
4776 | TORONTO BUTTONVILLE A | 7 | 18 | 24 | 20.725 | 4 | 0 | 20.725 | 0 | 2.725
4777 | TORONTO BUTTONVILLE A | 7 | 18 | 1 | 23.4 | 1 | 0 | 23.4 | 0 | 5.4
4777 | TORONTO BUTTONVILLE A | 7 | 19 | 1 | 19.8 | 4 | 0 | 19.8 | 0 | 1.8
4778 | TORONTO BUTTONVILLE A | 7 | 18 | 2 | 21.1 | 1 | 0 | 21.1 | 0 | 3.1
4778 | TORONTO BUTTONVILLE A | 7 | 19 | 2 | 19.45 | 4 | 0 | 19.45 | 0 | 1.45
4779 | TORONTO BUTTONVILLE A | 7 | 18 | 3 | 21.1 | 1 | 0 | 21.1 | 0 | 3.1
4779 | TORONTO BUTTONVILLE A | 7 | 19 | 3 | 19.1 | 4 | 0 | 19.1 | 0 | 1.1
4780 | TORONTO BUTTONVILLE A | 7 | 18 | 4 | 21.3 | 1 | 0 | 21.3 | 0 | 3.3
4780 | TORONTO BUTTONVILLE A | 7 | 19 | 4 | 18.825 | 4 | 0 | 18.825 | 0 | 0.825
4781 | TORONTO BUTTONVILLE A | 7 | 18 | 5 | 21.2 | 1 | 0 | 21.2 | 0 | 3.2
4781 | TORONTO BUTTONVILLE A | 7 | 19 | 5 | 18.95 | 4 | 0 | 18.95 | 0 | 0.95
4782 | TORONTO BUTTONVILLE A | 7 | 18 | 6 | 21.1 | 1 | 0 | 21.1 | 0 | 3.1
4782 | TORONTO BUTTONVILLE A | 7 | 19 | 6 | 19.05 | 4 | 0 | 19.05 | 0 | 1.05
4783 | TORONTO BUTTONVILLE A | 7 | 18 | 7 | 22.4 | 1 | 0 | 22.4 | 0 | 4.4
4783 | TORONTO BUTTONVILLE A | 7 | 19 | 7 | 19.95 | 4 | 0 | 19.95 | 0 | 1.95
4784 | TORONTO BUTTONVILLE A | 7 | 18 | 8 | 24.7 | 1 | 0 | 24.7 | 0 | 6.7
4784 | TORONTO BUTTONVILLE A | 7 | 19 | 8 | 21.4 | 4 | 0 | 21.4 | 0 | 3.4
4785 | TORONTO BUTTONVILLE A | 7 | 18 | 9 | 25.7 | 1 | 0 | 25.7 | 0 | 7.7
4785 | TORONTO BUTTONVILLE A | 7 | 19 | 9 | 23.175 | 4 | 0 | 23.175 | 0 | 5.175
4786 | TORONTO BUTTONVILLE A | 7 | 18 | 10 | 27.6 | 1 | 0 | 27.6 | 0 | 9.6
4786 | TORONTO BUTTONVILLE A | 7 | 19 | 10 | 25.025 | 4 | 0 | 25.025 | 0 | 7.025
4787 | TORONTO BUTTONVILLE A | 7 | 18 | 11 | 29.1 | 1 | 0 | 29.1 | 0 | 11.1
4787 | TORONTO BUTTONVILLE A | 7 | 19 | 11 | 25.825 | 4 | 0 | 25.825 | 0 | 7.825
4788 | TORONTO BUTTONVILLE A | 7 | 18 | 12 | 30.3 | 1 | 0 | 30.3 | 0 | 12.3
4788 | TORONTO BUTTONVILLE A | 7 | 19 | 12 | 27.575 | 4 | 0 | 27.575 | 0 | 9.575
4789 | TORONTO BUTTONVILLE A | 7 | 18 | 13 | 30.6 | 1 | 0 | 30.6 | 0 | 12.6
4789 | TORONTO BUTTONVILLE A | 7 | 19 | 13 | 27.625 | 4 | 0 | 27.625 | 0 | 9.625
4790 | TORONTO BUTTONVILLE A | 7 | 18 | 14 | 32.2 | 1 | 0 | 32.2 | 0 | 14.2
4790 | TORONTO BUTTONVILLE A | 7 | 19 | 14 | 26.85 | 4 | 0 | 26.85 | 0 | 8.85
4791 | TORONTO BUTTONVILLE A | 7 | 18 | 15 | 32.3 | 1 | 0 | 32.3 | 0 | 14.3
4791 | TORONTO BUTTONVILLE A | 7 | 19 | 15 | 27.85 | 4 | 0 | 27.85 | 0 | 9.85
4792 | TORONTO BUTTONVILLE A | 7 | 18 | 16 | 32.4 | 1 | 0 | 32.4 | 0 | 14.4
4792 | TORONTO BUTTONVILLE A | 7 | 19 | 16 | 28.65 | 4 | 0 | 28.65 | 0 | 10.65
4793 | TORONTO BUTTONVILLE A | 7 | 18 | 17 | 32.2 | 1 | 0 | 32.2 | 0 | 14.2
4793 | TORONTO BUTTONVILLE A | 7 | 19 | 17 | 28.85 | 4 | 0 | 28.85 | 0 | 10.85
4794 | TORONTO BUTTONVILLE A | 7 | 18 | 18 | 32.5 | 1 | 0 | 32.5 | 0 | 14.5
4794 | TORONTO BUTTONVILLE A | 7 | 19 | 18 | 28.35 | 4 | 0 | 28.35 | 0 | 10.35
4795 | TORONTO BUTTONVILLE A | 7 | 18 | 19 | 31.3 | 1 | 0 | 31.3 | 0 | 13.3
4795 | TORONTO BUTTONVILLE A | 7 | 19 | 19 | 27.65 | 4 | 0 | 27.65 | 0 | 9.65
4796 | TORONTO BUTTONVILLE A | 7 | 18 | 20 | 29.5 | 1 | 0 | 29.5 | 0 | 11.5
4796 | TORONTO BUTTONVILLE A | 7 | 19 | 20 | 26.975 | 4 | 0 | 26.975 | 0 | 8.975
4797 | TORONTO BUTTONVILLE A | 7 | 18 | 21 | 28.4 | 1 | 0 | 28.4 | 0 | 10.4
4797 | TORONTO BUTTONVILLE A | 7 | 19 | 21 | 25.5 | 4 | 0 | 25.5 | 0 | 7.5
4798 | TORONTO BUTTONVILLE A | 7 | 18 | 22 | 28.4 | 1 | 0 | 28.4 | 0 | 10.4
4798 | TORONTO BUTTONVILLE A | 7 | 19 | 22 | 23.675 | 4 | 0 | 23.675 | 0 | 5.675
4799 | TORONTO BUTTONVILLE A | 7 | 18 | 23 | 27.3 | 1 | 0 | 27.3 | 0 | 9.3
4799 | TORONTO BUTTONVILLE A | 7 | 19 | 23 | 22.725 | 4 | 0 | 22.725 | 0 | 4.725
4800 | TORONTO BUTTONVILLE A | 7 | 18 | 24 | 26.7 | 1 | 0 | 26.7 | 0 | 8.7
4800 | TORONTO BUTTONVILLE A | 7 | 19 | 24 | 22.1 | 4 | 0 | 22.1 | 0 | 4.1
4801 | TORONTO BUTTONVILLE A | 7 | 19 | 1 | 25.8 | 1 | 0 | 25.8 | 0 | 7.8
4801 | TORONTO BUTTONVILLE A | 7 | 20 | 1 | 21.375 | 4 | 0 | 21.375 | 0 | 3.375
4802 | TORONTO BUTTONVILLE A | 7 | 19 | 2 | 24.4 | 1 | 0 | 24.4 | 0 | 6.4
4802 | TORONTO BUTTONVILLE A | 7 | 20 | 2 | 20.025 | 4 | 0 | 20.025 | 0 | 2.025
4803 | TORONTO BUTTONVILLE A | 7 | 19 | 3 | 24.1 | 1 | 0 | 24.1 | 0 | 6.1
4803 | TORONTO BUTTONVILLE A | 7 | 20 | 3 | 19.8 | 4 | 0 | 19.8 | 0 | 1.8
4804 | TORONTO BUTTONVILLE A | 7 | 19 | 4 | 24.4 | 1 | 0 | 24.4 | 0 | 6.4
4804 | TORONTO BUTTONVILLE A | 7 | 20 | 4 | 19.25 | 4 | 0 | 19.25 | 0 | 1.25
4805 | TORONTO BUTTONVILLE A | 7 | 19 | 5 | 23.1 | 1 | 0 | 23.1 | 0 | 5.1
4805 | TORONTO BUTTONVILLE A | 7 | 20 | 5 | 19.15 | 4 | 0 | 19.15 | 0 | 1.15
4806 | TORONTO BUTTONVILLE A | 7 | 19 | 6 | 23.2 | 1 | 0 | 23.2 | 0 | 5.2
4806 | TORONTO BUTTONVILLE A | 7 | 20 | 6 | 19.1 | 4 | 0 | 19.1 | 0 | 1.1
4807 | TORONTO BUTTONVILLE A | 7 | 19 | 7 | 24 | 1 | 0 | 24 | 0 | 6
4807 | TORONTO BUTTONVILLE A | 7 | 20 | 7 | 20 | 4 | 0 | 20 | 0 | 2
4808 | TORONTO BUTTONVILLE A | 7 | 19 | 8 | 26 | 1 | 0 | 26 | 0 | 8
4808 | TORONTO BUTTONVILLE A | 7 | 20 | 8 | 21.85 | 4 | 0 | 21.85 | 0 | 3.85
4809 | TORONTO BUTTONVILLE A | 7 | 19 | 9 | 27.4 | 1 | 0 | 27.4 | 0 | 9.4
4809 | TORONTO BUTTONVILLE A | 7 | 20 | 9 | 23.65 | 4 | 0 | 23.65 | 0 | 5.65
4810 | TORONTO BUTTONVILLE A | 7 | 19 | 10 | 29.5 | 1 | 0 | 29.5 | 0 | 11.5
4810 | TORONTO BUTTONVILLE A | 7 | 20 | 10 | 24.8 | 4 | 0 | 24.8 | 0 | 6.8
4811 | TORONTO BUTTONVILLE A | 7 | 19 | 11 | 29.5 | 1 | 0 | 29.5 | 0 | 11.5
4811 | TORONTO BUTTONVILLE A | 7 | 20 | 11 | 25.575 | 4 | 0 | 25.575 | 0 | 7.575
4812 | TORONTO BUTTONVILLE A | 7 | 19 | 12 | 29.7 | 1 | 0 | 29.7 | 0 | 11.7
4812 | TORONTO BUTTONVILLE A | 7 | 20 | 12 | 25.425 | 4 | 0 | 25.425 | 0 | 7.425
4813 | TORONTO BUTTONVILLE A | 7 | 19 | 13 | 25.3 | 1 | 0 | 25.3 | 0 | 7.3
4813 | TORONTO BUTTONVILLE A | 7 | 20 | 13 | 26.4 | 4 | 0 | 26.4 | 0 | 8.4
4814 | TORONTO BUTTONVILLE A | 7 | 19 | 14 | 22.6 | 1 | 0 | 22.6 | 0 | 4.6
4814 | TORONTO BUTTONVILLE A | 7 | 20 | 14 | 27.025 | 4 | 0 | 27.025 | 0 | 9.025
4815 | TORONTO BUTTONVILLE A | 7 | 19 | 15 | 23.3 | 1 | 0 | 23.3 | 0 | 5.3
4815 | TORONTO BUTTONVILLE A | 7 | 20 | 15 | 27.95 | 4 | 0 | 27.95 | 0 | 9.95
4816 | TORONTO BUTTONVILLE A | 7 | 19 | 16 | 26.8 | 1 | 0 | 26.8 | 0 | 8.8
4816 | TORONTO BUTTONVILLE A | 7 | 20 | 16 | 27.925 | 4 | 0 | 27.925 | 0 | 9.925
4817 | TORONTO BUTTONVILLE A | 7 | 19 | 17 | 25.7 | 1 | 0 | 25.7 | 0 | 7.7
4817 | TORONTO BUTTONVILLE A | 7 | 20 | 17 | 26.275 | 4 | 0 | 26.275 | 0 | 8.275
4818 | TORONTO BUTTONVILLE A | 7 | 19 | 18 | 26.7 | 1 | 0 | 26.7 | 0 | 8.7
4818 | TORONTO BUTTONVILLE A | 7 | 20 | 18 | 25.425 | 4 | 0 | 25.425 | 0 | 7.425
4819 | TORONTO BUTTONVILLE A | 7 | 19 | 19 | 26.6 | 1 | 0 | 26.6 | 0 | 8.6
4819 | TORONTO BUTTONVILLE A | 7 | 20 | 19 | 25.625 | 4 | 0 | 25.625 | 0 | 7.625
4820 | TORONTO BUTTONVILLE A | 7 | 19 | 20 | 25.5 | 1 | 0 | 25.5 | 0 | 7.5
4820 | TORONTO BUTTONVILLE A | 7 | 20 | 20 | 25.075 | 4 | 0 | 25.075 | 0 | 7.075
4821 | TORONTO BUTTONVILLE A | 7 | 19 | 21 | 24.9 | 1 | 0 | 24.9 | 0 | 6.9
4821 | TORONTO BUTTONVILLE A | 7 | 20 | 21 | 23.975 | 4 | 0 | 23.975 | 0 | 5.975
4822 | TORONTO BUTTONVILLE A | 7 | 19 | 22 | 24.3 | 1 | 0 | 24.3 | 0 | 6.3
4822 | TORONTO BUTTONVILLE A | 7 | 20 | 22 | 22.45 | 4 | 0 | 22.45 | 0 | 4.45
4823 | TORONTO BUTTONVILLE A | 7 | 19 | 23 | 24.2 | 1 | 0 | 24.2 | 0 | 6.2
4823 | TORONTO BUTTONVILLE A | 7 | 20 | 23 | 22.55 | 4 | 0 | 22.55 | 0 | 4.55
4824 | TORONTO BUTTONVILLE A | 7 | 19 | 24 | 24 | 1 | 0 | 24 | 0 | 6
4824 | TORONTO BUTTONVILLE A | 7 | 20 | 24 | 21.4 | 4 | 0 | 21.4 | 0 | 3.4
4825 | TORONTO BUTTONVILLE A | 7 | 20 | 1 | 23.8 | 1 | 0 | 23.8 | 0 | 5.8
4825 | TORONTO BUTTONVILLE A | 7 | 21 | 1 | 20.95 | 4 | 0 | 20.95 | 0 | 2.95
4826 | TORONTO BUTTONVILLE A | 7 | 20 | 2 | 23.1 | 1 | 0 | 23.1 | 0 | 5.1
4826 | TORONTO BUTTONVILLE A | 7 | 21 | 2 | 20.525 | 4 | 0 | 20.525 | 0 | 2.525
4827 | TORONTO BUTTONVILLE A | 7 | 20 | 3 | 22.6 | 1 | 0 | 22.6 | 0 | 4.6
4827 | TORONTO BUTTONVILLE A | 7 | 21 | 3 | 20.15 | 4 | 0 | 20.15 | 0 | 2.15
4828 | TORONTO BUTTONVILLE A | 7 | 20 | 4 | 21.9 | 1 | 0 | 21.9 | 0 | 3.9
4828 | TORONTO BUTTONVILLE A | 7 | 21 | 4 | 19.475 | 4 | 0 | 19.475 | 0 | 1.475
4829 | TORONTO BUTTONVILLE A | 7 | 20 | 5 | 21.5 | 1 | 0 | 21.5 | 0 | 3.5
4829 | TORONTO BUTTONVILLE A | 7 | 21 | 5 | 19.35 | 4 | 0 | 19.35 | 0 | 1.35
4830 | TORONTO BUTTONVILLE A | 7 | 20 | 6 | 20.9 | 1 | 0 | 20.9 | 0 | 2.9
4830 | TORONTO BUTTONVILLE A | 7 | 21 | 6 | 18.975 | 4 | 0 | 18.975 | 0 | 0.975
4831 | TORONTO BUTTONVILLE A | 7 | 20 | 7 | 21.2 | 1 | 0 | 21.2 | 0 | 3.2
4831 | TORONTO BUTTONVILLE A | 7 | 21 | 7 | 19.675 | 4 | 0 | 19.675 | 0 | 1.675
4832 | TORONTO BUTTONVILLE A | 7 | 20 | 8 | 22.6 | 1 | 0 | 22.6 | 0 | 4.6
4832 | TORONTO BUTTONVILLE A | 7 | 21 | 8 | 21.025 | 4 | 0 | 21.025 | 0 | 3.025
4833 | TORONTO BUTTONVILLE A | 7 | 20 | 9 | 23.9 | 1 | 0 | 23.9 | 0 | 5.9
4833 | TORONTO BUTTONVILLE A | 7 | 21 | 9 | 21.925 | 4 | 0 | 21.925 | 0 | 3.925
4834 | TORONTO BUTTONVILLE A | 7 | 20 | 10 | 24.9 | 1 | 0 | 24.9 | 0 | 6.9
4834 | TORONTO BUTTONVILLE A | 7 | 21 | 10 | 22.85 | 4 | 0 | 22.85 | 0 | 4.85
4835 | TORONTO BUTTONVILLE A | 7 | 20 | 11 | 26.6 | 1 | 0 | 26.6 | 0 | 8.6
4835 | TORONTO BUTTONVILLE A | 7 | 21 | 11 | 23.975 | 4 | 0 | 23.975 | 0 | 5.975
4836 | TORONTO BUTTONVILLE A | 7 | 20 | 12 | 26.7 | 1 | 0 | 26.7 | 0 | 8.7
4836 | TORONTO BUTTONVILLE A | 7 | 21 | 12 | 24.575 | 4 | 0 | 24.575 | 0 | 6.575
4837 | TORONTO BUTTONVILLE A | 7 | 20 | 13 | 26.6 | 1 | 0 | 26.6 | 0 | 8.6
4837 | TORONTO BUTTONVILLE A | 7 | 21 | 13 | 24.825 | 4 | 0 | 24.825 | 0 | 6.825
4838 | TORONTO BUTTONVILLE A | 7 | 20 | 14 | 27.8 | 1 | 0 | 27.8 | 0 | 9.8
4838 | TORONTO BUTTONVILLE A | 7 | 21 | 14 | 25.075 | 4 | 0 | 25.075 | 0 | 7.075
4839 | TORONTO BUTTONVILLE A | 7 | 20 | 15 | 28.4 | 1 | 0 | 28.4 | 0 | 10.4
4839 | TORONTO BUTTONVILLE A | 7 | 21 | 15 | 25.7 | 4 | 0 | 25.7 | 0 | 7.7
4840 | TORONTO BUTTONVILLE A | 7 | 20 | 16 | 28.1 | 1 | 0 | 28.1 | 0 | 10.1
4840 | TORONTO BUTTONVILLE A | 7 | 21 | 16 | 26.375 | 4 | 0 | 26.375 | 0 | 8.375
4841 | TORONTO BUTTONVILLE A | 7 | 20 | 17 | 26.6 | 1 | 0 | 26.6 | 0 | 8.6
4841 | TORONTO BUTTONVILLE A | 7 | 21 | 17 | 25.825 | 4 | 0 | 25.825 | 0 | 7.825
4842 | TORONTO BUTTONVILLE A | 7 | 20 | 18 | 26.2 | 1 | 0 | 26.2 | 0 | 8.2
4842 | TORONTO BUTTONVILLE A | 7 | 21 | 18 | 25.725 | 4 | 0 | 25.725 | 0 | 7.725
4843 | TORONTO BUTTONVILLE A | 7 | 20 | 19 | 25.1 | 1 | 0 | 25.1 | 0 | 7.1
4843 | TORONTO BUTTONVILLE A | 7 | 21 | 19 | 24.8 | 4 | 0 | 24.8 | 0 | 6.8
4844 | TORONTO BUTTONVILLE A | 7 | 20 | 20 | 22.8 | 1 | 0 | 22.8 | 0 | 4.8
4844 | TORONTO BUTTONVILLE A | 7 | 21 | 20 | 23.675 | 4 | 0 | 23.675 | 0 | 5.675
4845 | TORONTO BUTTONVILLE A | 7 | 20 | 21 | 21.2 | 1 | 0 | 21.2 | 0 | 3.2
4845 | TORONTO BUTTONVILLE A | 7 | 21 | 21 | 22.05 | 4 | 0 | 22.05 | 0 | 4.05
4846 | TORONTO BUTTONVILLE A | 7 | 20 | 22 | 19.9 | 1 | 0 | 19.9 | 0 | 1.9
4846 | TORONTO BUTTONVILLE A | 7 | 21 | 22 | 21.25 | 4 | 0 | 21.25 | 0 | 3.25
4847 | TORONTO BUTTONVILLE A | 7 | 20 | 23 | 19.3 | 1 | 0 | 19.3 | 0 | 1.3
4847 | TORONTO BUTTONVILLE A | 7 | 21 | 23 | 20.35 | 4 | 0 | 20.35 | 0 | 2.35
4848 | TORONTO BUTTONVILLE A | 7 | 20 | 24 | 18.4 | 1 | 0 | 18.4 | 0 | 0.4
4848 | TORONTO BUTTONVILLE A | 7 | 21 | 24 | 19.775 | 4 | 0 | 19.775 | 0 | 1.775
4849 | TORONTO BUTTONVILLE A | 7 | 21 | 1 | 17.7 | 1 | 0 | 17.7 | 0 | 0
4849 | TORONTO BUTTONVILLE A | 7 | 22 | 1 | 18.875 | 4 | 0 | 18.875 | 0 | 0.875
4850 | TORONTO BUTTONVILLE A | 7 | 21 | 2 | 17 | 1 | 0 | 17 | 0 | 0
4850 | TORONTO BUTTONVILLE A | 7 | 22 | 2 | 18.675 | 4 | 0 | 18.675 | 0 | 0.675
4851 | TORONTO BUTTONVILLE A | 7 | 21 | 3 | 16.8 | 1 | 0 | 16.8 | 0 | 0
4851 | TORONTO BUTTONVILLE A | 7 | 22 | 3 | 18.1 | 4 | 0 | 18.1 | 0 | 0.1
4852 | TORONTO BUTTONVILLE A | 7 | 21 | 4 | 16.5 | 1 | 0 | 16.5 | 0 | 0
4852 | TORONTO BUTTONVILLE A | 7 | 22 | 4 | 17.85 | 4 | 0 | 17.85 | 0 | 0
4853 | TORONTO BUTTONVILLE A | 7 | 21 | 5 | 16 | 1 | 0 | 16 | 0 | 0
4853 | TORONTO BUTTONVILLE A | 7 | 22 | 5 | 17.125 | 4 | 0 | 17.125 | 0 | 0
4854 | TORONTO BUTTONVILLE A | 7 | 21 | 6 | 15.6 | 1 | 0 | 15.6 | 0 | 0
4854 | TORONTO BUTTONVILLE A | 7 | 22 | 6 | 17.125 | 4 | 0 | 17.125 | 0 | 0
4855 | TORONTO BUTTONVILLE A | 7 | 21 | 7 | 16.1 | 1 | 0 | 16.1 | 0 | 0
4855 | TORONTO BUTTONVILLE A | 7 | 22 | 7 | 17.85 | 4 | 0 | 17.85 | 0 | 0
4856 | TORONTO BUTTONVILLE A | 7 | 21 | 8 | 18.5 | 1 | 0 | 18.5 | 0 | 0.5
4856 | TORONTO BUTTONVILLE A | 7 | 22 | 8 | 18.65 | 4 | 0 | 18.65 | 0 | 0.65
4857 | TORONTO BUTTONVILLE A | 7 | 21 | 9 | 19.6 | 1 | 0 | 19.6 | 0 | 1.6
4857 | TORONTO BUTTONVILLE A | 7 | 22 | 9 | 19.475 | 4 | 0 | 19.475 | 0 | 1.475
4858 | TORONTO BUTTONVILLE A | 7 | 21 | 10 | 21.2 | 1 | 0 | 21.2 | 0 | 3.2
4858 | TORONTO BUTTONVILLE A | 7 | 22 | 10 | 20.475 | 4 | 0 | 20.475 | 0 | 2.475
4859 | TORONTO BUTTONVILLE A | 7 | 21 | 11 | 21.6 | 1 | 0 | 21.6 | 0 | 3.6
4859 | TORONTO BUTTONVILLE A | 7 | 22 | 11 | 21.7 | 4 | 0 | 21.7 | 0 | 3.7
4860 | TORONTO BUTTONVILLE A | 7 | 21 | 12 | 22 | 1 | 0 | 22 | 0 | 4
4860 | TORONTO BUTTONVILLE A | 7 | 22 | 12 | 22.375 | 4 | 0 | 22.375 | 0 | 4.375
4861 | TORONTO BUTTONVILLE A | 7 | 21 | 13 | 22.7 | 1 | 0 | 22.7 | 0 | 4.7
4861 | TORONTO BUTTONVILLE A | 7 | 22 | 13 | 22.625 | 4 | 0 | 22.625 | 0 | 4.625
4862 | TORONTO BUTTONVILLE A | 7 | 21 | 14 | 24.5 | 1 | 0 | 24.5 | 0 | 6.5
4862 | TORONTO BUTTONVILLE A | 7 | 22 | 14 | 22.725 | 4 | 0 | 22.725 | 0 | 4.725
4863 | TORONTO BUTTONVILLE A | 7 | 21 | 15 | 25.7 | 1 | 0 | 25.7 | 0 | 7.7
4863 | TORONTO BUTTONVILLE A | 7 | 22 | 15 | 23.675 | 4 | 0 | 23.675 | 0 | 5.675
4864 | TORONTO BUTTONVILLE A | 7 | 21 | 16 | 25.7 | 1 | 0 | 25.7 | 0 | 7.7
4864 | TORONTO BUTTONVILLE A | 7 | 22 | 16 | 23.475 | 4 | 0 | 23.475 | 0 | 5.475
4865 | TORONTO BUTTONVILLE A | 7 | 21 | 17 | 24.5 | 1 | 0 | 24.5 | 0 | 6.5
4865 | TORONTO BUTTONVILLE A | 7 | 22 | 17 | 22.875 | 4 | 0 | 22.875 | 0 | 4.875
4866 | TORONTO BUTTONVILLE A | 7 | 21 | 18 | 24.7 | 1 | 0 | 24.7 | 0 | 6.7
4866 | TORONTO BUTTONVILLE A | 7 | 22 | 18 | 22.925 | 4 | 0 | 22.925 | 0 | 4.925
4867 | TORONTO BUTTONVILLE A | 7 | 21 | 19 | 24.1 | 1 | 0 | 24.1 | 0 | 6.1
4867 | TORONTO BUTTONVILLE A | 7 | 22 | 19 | 22.7 | 4 | 0 | 22.7 | 0 | 4.7
4868 | TORONTO BUTTONVILLE A | 7 | 21 | 20 | 23.3 | 1 | 0 | 23.3 | 0 | 5.3
4868 | TORONTO BUTTONVILLE A | 7 | 22 | 20 | 21.825 | 4 | 0 | 21.825 | 0 | 3.825
4869 | TORONTO BUTTONVILLE A | 7 | 21 | 21 | 22.1 | 1 | 0 | 22.1 | 0 | 4.1
4869 | TORONTO BUTTONVILLE A | 7 | 22 | 21 | 20.575 | 4 | 0 | 20.575 | 0 | 2.575
4870 | TORONTO BUTTONVILLE A | 7 | 21 | 22 | 21.3 | 1 | 0 | 21.3 | 0 | 3.3
4870 | TORONTO BUTTONVILLE A | 7 | 22 | 22 | 20 | 4 | 0 | 20 | 0 | 2
4871 | TORONTO BUTTONVILLE A | 7 | 21 | 23 | 20.7 | 1 | 0 | 20.7 | 0 | 2.7
4871 | TORONTO BUTTONVILLE A | 7 | 22 | 23 | 19.2 | 4 | 0 | 19.2 | 0 | 1.2
4872 | TORONTO BUTTONVILLE A | 7 | 21 | 24 | 20.1 | 1 | 0 | 20.1 | 0 | 2.1
4872 | TORONTO BUTTONVILLE A | 7 | 22 | 24 | 19.05 | 4 | 0 | 19.05 | 0 | 1.05
4873 | TORONTO BUTTONVILLE A | 7 | 22 | 1 | 18.6 | 1 | 0 | 18.6 | 0 | 0.6
4873 | TORONTO BUTTONVILLE A | 7 | 23 | 1 | 18.425 | 4 | 0 | 18.425 | 0 | 0.425
4874 | TORONTO BUTTONVILLE A | 7 | 22 | 2 | 19.1 | 1 | 0 | 19.1 | 0 | 1.1
4874 | TORONTO BUTTONVILLE A | 7 | 23 | 2 | 18.425 | 4 | 0 | 18.425 | 0 | 0.425
4875 | TORONTO BUTTONVILLE A | 7 | 22 | 3 | 18.5 | 1 | 0 | 18.5 | 0 | 0.5
4875 | TORONTO BUTTONVILLE A | 7 | 23 | 3 | 18.075 | 4 | 0 | 18.075 | 0 | 0.075
4876 | TORONTO BUTTONVILLE A | 7 | 22 | 4 | 19 | 1 | 0 | 19 | 0 | 1
4876 | TORONTO BUTTONVILLE A | 7 | 23 | 4 | 17.75 | 4 | 0 | 17.75 | 0 | 0
4877 | TORONTO BUTTONVILLE A | 7 | 22 | 5 | 18.8 | 1 | 0 | 18.8 | 0 | 0.8
4877 | TORONTO BUTTONVILLE A | 7 | 23 | 5 | 17.375 | 4 | 0 | 17.375 | 0 | 0
4878 | TORONTO BUTTONVILLE A | 7 | 22 | 6 | 19 | 1 | 0 | 19 | 0 | 1
4878 | TORONTO BUTTONVILLE A | 7 | 23 | 6 | 17.2 | 4 | 0 | 17.2 | 0 | 0
4879 | TORONTO BUTTONVILLE A | 7 | 22 | 7 | 19.5 | 1 | 0 | 19.5 | 0 | 1.5
4879 | TORONTO BUTTONVILLE A | 7 | 23 | 7 | 17.75 | 4 | 0 | 17.75 | 0 | 0
4880 | TORONTO BUTTONVILLE A | 7 | 22 | 8 | 20.2 | 1 | 0 | 20.2 | 0 | 2.2
4880 | TORONTO BUTTONVILLE A | 7 | 23 | 8 | 19.5 | 4 | 0 | 19.5 | 0 | 1.5
4881 | TORONTO BUTTONVILLE A | 7 | 22 | 9 | 20.7 | 1 | 0 | 20.7 | 0 | 2.7
4881 | TORONTO BUTTONVILLE A | 7 | 23 | 9 | 20.55 | 4 | 0 | 20.55 | 0 | 2.55
4882 | TORONTO BUTTONVILLE A | 7 | 22 | 10 | 21.5 | 1 | 0 | 21.5 | 0 | 3.5
4882 | TORONTO BUTTONVILLE A | 7 | 23 | 10 | 22.025 | 4 | 0 | 22.025 | 0 | 4.025
4883 | TORONTO BUTTONVILLE A | 7 | 22 | 11 | 21.7 | 1 | 0 | 21.7 | 0 | 3.7
4883 | TORONTO BUTTONVILLE A | 7 | 23 | 11 | 22.975 | 4 | 0 | 22.975 | 0 | 4.975
4884 | TORONTO BUTTONVILLE A | 7 | 22 | 12 | 22.4 | 1 | 0 | 22.4 | 0 | 4.4
4884 | TORONTO BUTTONVILLE A | 7 | 23 | 12 | 23.35 | 4 | 0 | 23.35 | 0 | 5.35
4885 | TORONTO BUTTONVILLE A | 7 | 22 | 13 | 24.4 | 1 | 0 | 24.4 | 0 | 6.4
4885 | TORONTO BUTTONVILLE A | 7 | 23 | 13 | 23.825 | 4 | 0 | 23.825 | 0 | 5.825
4886 | TORONTO BUTTONVILLE A | 7 | 22 | 14 | 24.4 | 1 | 0 | 24.4 | 0 | 6.4
4886 | TORONTO BUTTONVILLE A | 7 | 23 | 14 | 24.975 | 4 | 0 | 24.975 | 0 | 6.975
4887 | TORONTO BUTTONVILLE A | 7 | 22 | 15 | 25.7 | 1 | 0 | 25.7 | 0 | 7.7
4887 | TORONTO BUTTONVILLE A | 7 | 23 | 15 | 25.175 | 4 | 0 | 25.175 | 0 | 7.175
4888 | TORONTO BUTTONVILLE A | 7 | 22 | 16 | 24.6 | 1 | 0 | 24.6 | 0 | 6.6
4888 | TORONTO BUTTONVILLE A | 7 | 23 | 16 | 24.475 | 4 | 0 | 24.475 | 0 | 6.475
4889 | TORONTO BUTTONVILLE A | 7 | 22 | 17 | 23.6 | 1 | 0 | 23.6 | 0 | 5.6
4889 | TORONTO BUTTONVILLE A | 7 | 23 | 17 | 25.025 | 4 | 0 | 25.025 | 0 | 7.025
4890 | TORONTO BUTTONVILLE A | 7 | 22 | 18 | 24.9 | 1 | 0 | 24.9 | 0 | 6.9
4890 | TORONTO BUTTONVILLE A | 7 | 23 | 18 | 24.45 | 4 | 0 | 24.45 | 0 | 6.45
4891 | TORONTO BUTTONVILLE A | 7 | 22 | 19 | 24.6 | 1 | 0 | 24.6 | 0 | 6.6
4891 | TORONTO BUTTONVILLE A | 7 | 23 | 19 | 24.225 | 4 | 0 | 24.225 | 0 | 6.225
4892 | TORONTO BUTTONVILLE A | 7 | 22 | 20 | 22.6 | 1 | 0 | 22.6 | 0 | 4.6
4892 | TORONTO BUTTONVILLE A | 7 | 23 | 20 | 23.275 | 4 | 0 | 23.275 | 0 | 5.275
4893 | TORONTO BUTTONVILLE A | 7 | 22 | 21 | 22.6 | 1 | 0 | 22.6 | 0 | 4.6
4893 | TORONTO BUTTONVILLE A | 7 | 23 | 21 | 21.9 | 4 | 0 | 21.9 | 0 | 3.9
4894 | TORONTO BUTTONVILLE A | 7 | 22 | 22 | 22.6 | 1 | 0 | 22.6 | 0 | 4.6
4894 | TORONTO BUTTONVILLE A | 7 | 23 | 22 | 20.975 | 4 | 0 | 20.975 | 0 | 2.975
4895 | TORONTO BUTTONVILLE A | 7 | 22 | 23 | 21.7 | 1 | 0 | 21.7 | 0 | 3.7
4895 | TORONTO BUTTONVILLE A | 7 | 23 | 23 | 20.05 | 4 | 0 | 20.05 | 0 | 2.05
4896 | TORONTO BUTTONVILLE A | 7 | 22 | 24 | 20.5 | 1 | 0 | 20.5 | 0 | 2.5
4896 | TORONTO BUTTONVILLE A | 7 | 23 | 24 | 19.15 | 4 | 0 | 19.15 | 0 | 1.15
4897 | TORONTO BUTTONVILLE A | 7 | 23 | 1 | 19.5 | 1 | 0 | 19.5 | 0 | 1.5
4897 | TORONTO BUTTONVILLE A | 7 | 24 | 1 | 18.775 | 4 | 0 | 18.775 | 0 | 0.775
4898 | TORONTO BUTTONVILLE A | 7 | 23 | 2 | 19.3 | 1 | 0 | 19.3 | 0 | 1.3
4898 | TORONTO BUTTONVILLE A | 7 | 24 | 2 | 18.175 | 4 | 0 | 18.175 | 0 | 0.175
4899 | TORONTO BUTTONVILLE A | 7 | 23 | 3 | 19.1 | 1 | 0 | 19.1 | 0 | 1.1
4899 | TORONTO BUTTONVILLE A | 7 | 24 | 3 | 18.15 | 4 | 0 | 18.15 | 0 | 0.15
4900 | TORONTO BUTTONVILLE A | 7 | 23 | 4 | 18.9 | 1 | 0 | 18.9 | 0 | 0.9
4900 | TORONTO BUTTONVILLE A | 7 | 24 | 4 | 17.825 | 4 | 0 | 17.825 | 0 | 0
4901 | TORONTO BUTTONVILLE A | 7 | 23 | 5 | 18.6 | 1 | 0 | 18.6 | 0 | 0.6
4901 | TORONTO BUTTONVILLE A | 7 | 24 | 5 | 17.425 | 4 | 0 | 17.425 | 0 | 0
4902 | TORONTO BUTTONVILLE A | 7 | 23 | 6 | 18.6 | 1 | 0 | 18.6 | 0 | 0.6
4902 | TORONTO BUTTONVILLE A | 7 | 24 | 6 | 16.825 | 4 | 0 | 16.825 | 0 | 0
4903 | TORONTO BUTTONVILLE A | 7 | 23 | 7 | 19 | 1 | 0 | 19 | 0 | 1
4903 | TORONTO BUTTONVILLE A | 7 | 24 | 7 | 17.375 | 4 | 0 | 17.375 | 0 | 0
4904 | TORONTO BUTTONVILLE A | 7 | 23 | 8 | 19.3 | 1 | 0 | 19.3 | 0 | 1.3
4904 | TORONTO BUTTONVILLE A | 7 | 24 | 8 | 19.275 | 4 | 0 | 19.275 | 0 | 1.275
4905 | TORONTO BUTTONVILLE A | 7 | 23 | 9 | 20.5 | 1 | 0 | 20.5 | 0 | 2.5
4905 | TORONTO BUTTONVILLE A | 7 | 24 | 9 | 21.125 | 4 | 0 | 21.125 | 0 | 3.125
4906 | TORONTO BUTTONVILLE A | 7 | 23 | 10 | 22.2 | 1 | 0 | 22.2 | 0 | 4.2
4906 | TORONTO BUTTONVILLE A | 7 | 24 | 10 | 22.45 | 4 | 0 | 22.45 | 0 | 4.45
4907 | TORONTO BUTTONVILLE A | 7 | 23 | 11 | 23.3 | 1 | 0 | 23.3 | 0 | 5.3
4907 | TORONTO BUTTONVILLE A | 7 | 24 | 11 | 23.4333 | 4 | 1 | 23.4333 | 0 | 5.4333
4908 | TORONTO BUTTONVILLE A | 7 | 23 | 12 | 23.8 | 1 | 0 | 23.8 | 0 | 5.8
4908 | TORONTO BUTTONVILLE A | 7 | 24 | 12 | 23.55 | 4 | 0 | 23.55 | 0 | 5.55
4909 | TORONTO BUTTONVILLE A | 7 | 23 | 13 | 24.2 | 1 | 0 | 24.2 | 0 | 6.2
4909 | TORONTO BUTTONVILLE A | 7 | 24 | 13 | 23.325 | 4 | 0 | 23.325 | 0 | 5.325
4910 | TORONTO BUTTONVILLE A | 7 | 23 | 14 | 25.4 | 1 | 0 | 25.4 | 0 | 7.4
4910 | TORONTO BUTTONVILLE A | 7 | 24 | 14 | 23.175 | 4 | 0 | 23.175 | 0 | 5.175
4911 | TORONTO BUTTONVILLE A | 7 | 23 | 15 | 26.1 | 1 | 0 | 26.1 | 0 | 8.1
4911 | TORONTO BUTTONVILLE A | 7 | 24 | 15 | 23.175 | 4 | 0 | 23.175 | 0 | 5.175
4912 | TORONTO BUTTONVILLE A | 7 | 23 | 16 | 26.1 | 1 | 0 | 26.1 | 0 | 8.1
4912 | TORONTO BUTTONVILLE A | 7 | 24 | 16 | 23.55 | 4 | 0 | 23.55 | 0 | 5.55
4913 | TORONTO BUTTONVILLE A | 7 | 23 | 17 | 25.5 | 1 | 0 | 25.5 | 0 | 7.5
4913 | TORONTO BUTTONVILLE A | 7 | 24 | 17 | 23.475 | 4 | 0 | 23.475 | 0 | 5.475
4914 | TORONTO BUTTONVILLE A | 7 | 23 | 18 | 25.8 | 1 | 0 | 25.8 | 0 | 7.8
4914 | TORONTO BUTTONVILLE A | 7 | 24 | 18 | 23.15 | 4 | 0 | 23.15 | 0 | 5.15
4915 | TORONTO BUTTONVILLE A | 7 | 23 | 19 | 24.7 | 1 | 0 | 24.7 | 0 | 6.7
4915 | TORONTO BUTTONVILLE A | 7 | 24 | 19 | 21.75 | 4 | 0 | 21.75 | 0 | 3.75
4916 | TORONTO BUTTONVILLE A | 7 | 23 | 20 | 23.5 | 1 | 0 | 23.5 | 0 | 5.5
4916 | TORONTO BUTTONVILLE A | 7 | 24 | 20 | 20.85 | 4 | 0 | 20.85 | 0 | 2.85
4917 | TORONTO BUTTONVILLE A | 7 | 23 | 21 | 22 | 1 | 0 | 22 | 0 | 4
4917 | TORONTO BUTTONVILLE A | 7 | 24 | 21 | 20.275 | 4 | 0 | 20.275 | 0 | 2.275
4918 | TORONTO BUTTONVILLE A | 7 | 23 | 22 | 20.6 | 1 | 0 | 20.6 | 0 | 2.6
4918 | TORONTO BUTTONVILLE A | 7 | 24 | 22 | 20.025 | 4 | 0 | 20.025 | 0 | 2.025
4919 | TORONTO BUTTONVILLE A | 7 | 23 | 23 | 19.6 | 1 | 0 | 19.6 | 0 | 1.6
4919 | TORONTO BUTTONVILLE A | 7 | 24 | 23 | 19.45 | 4 | 0 | 19.45 | 0 | 1.45
4920 | TORONTO BUTTONVILLE A | 7 | 23 | 24 | 18.6 | 1 | 0 | 18.6 | 0 | 0.6
4920 | TORONTO BUTTONVILLE A | 7 | 24 | 24 | 19.4 | 4 | 0 | 19.4 | 0 | 1.4
4921 | TORONTO BUTTONVILLE A | 7 | 24 | 1 | 18.6 | 1 | 0 | 18.6 | 0 | 0.6
4921 | TORONTO BUTTONVILLE A | 7 | 25 | 1 | 19.075 | 4 | 0 | 19.075 | 0 | 1.075
4922 | TORONTO BUTTONVILLE A | 7 | 24 | 2 | 17.8 | 1 | 0 | 17.8 | 0 | 0
4922 | TORONTO BUTTONVILLE A | 7 | 25 | 2 | 18.975 | 4 | 0 | 18.975 | 0 | 0.975
4923 | TORONTO BUTTONVILLE A | 7 | 24 | 3 | 18.3 | 1 | 0 | 18.3 | 0 | 0.3
4923 | TORONTO BUTTONVILLE A | 7 | 25 | 3 | 18.25 | 4 | 0 | 18.25 | 0 | 0.25
4924 | TORONTO BUTTONVILLE A | 7 | 24 | 4 | 17.4 | 1 | 0 | 17.4 | 0 | 0
4924 | TORONTO BUTTONVILLE A | 7 | 25 | 4 | 18.5 | 4 | 0 | 18.5 | 0 | 0.5
4925 | TORONTO BUTTONVILLE A | 7 | 24 | 5 | 17 | 1 | 0 | 17 | 0 | 0
4925 | TORONTO BUTTONVILLE A | 7 | 25 | 5 | 18.075 | 4 | 0 | 18.075 | 0 | 0.075
4926 | TORONTO BUTTONVILLE A | 7 | 24 | 6 | 17.3 | 1 | 0 | 17.3 | 0 | 0
4926 | TORONTO BUTTONVILLE A | 7 | 25 | 6 | 18.2 | 4 | 0 | 18.2 | 0 | 0.2
4927 | TORONTO BUTTONVILLE A | 7 | 24 | 7 | 17.8 | 1 | 0 | 17.8 | 0 | 0
4927 | TORONTO BUTTONVILLE A | 7 | 25 | 7 | 18.375 | 4 | 0 | 18.375 | 0 | 0.375
4928 | TORONTO BUTTONVILLE A | 7 | 24 | 8 | 19.6 | 1 | 0 | 19.6 | 0 | 1.6
4928 | TORONTO BUTTONVILLE A | 7 | 25 | 8 | 19.375 | 4 | 0 | 19.375 | 0 | 1.375
4929 | TORONTO BUTTONVILLE A | 7 | 24 | 9 | 21.8 | 1 | 0 | 21.8 | 0 | 3.8
4929 | TORONTO BUTTONVILLE A | 7 | 25 | 9 | 20.55 | 4 | 0 | 20.55 | 0 | 2.55
4930 | TORONTO BUTTONVILLE A | 7 | 24 | 10 | 23.4 | 1 | 0 | 23.4 | 0 | 5.4
4930 | TORONTO BUTTONVILLE A | 7 | 25 | 10 | 21.575 | 4 | 0 | 21.575 | 0 | 3.575
4931 | TORONTO BUTTONVILLE A | 7 | 24 | 11 | 24.7 | 1 | 0 | 24.7 | 0 | 6.7
4931 | TORONTO BUTTONVILLE A | 7 | 25 | 11 | 22.975 | 4 | 0 | 22.975 | 0 | 4.975
4932 | TORONTO BUTTONVILLE A | 7 | 24 | 12 | 24.1 | 1 | 0 | 24.1 | 0 | 6.1
4932 | TORONTO BUTTONVILLE A | 7 | 25 | 12 | 24.1 | 4 | 0 | 24.1 | 0 | 6.1
4933 | TORONTO BUTTONVILLE A | 7 | 24 | 13 | 26 | 1 | 0 | 26 | 0 | 8
4933 | TORONTO BUTTONVILLE A | 7 | 25 | 13 | 25.325 | 4 | 0 | 25.325 | 0 | 7.325
4934 | TORONTO BUTTONVILLE A | 7 | 24 | 14 | 26.5 | 1 | 0 | 26.5 | 0 | 8.5
4934 | TORONTO BUTTONVILLE A | 7 | 25 | 14 | 26.325 | 4 | 0 | 26.325 | 0 | 8.325
4935 | TORONTO BUTTONVILLE A | 7 | 24 | 15 | 26.9 | 1 | 0 | 26.9 | 0 | 8.9
4935 | TORONTO BUTTONVILLE A | 7 | 25 | 15 | 26.775 | 4 | 0 | 26.775 | 0 | 8.775
4936 | TORONTO BUTTONVILLE A | 7 | 24 | 16 | 27.6 | 1 | 0 | 27.6 | 0 | 9.6
4936 | TORONTO BUTTONVILLE A | 7 | 25 | 16 | 27.2 | 4 | 0 | 27.2 | 0 | 9.2
4937 | TORONTO BUTTONVILLE A | 7 | 24 | 17 | 28 | 1 | 0 | 28 | 0 | 10
4937 | TORONTO BUTTONVILLE A | 7 | 25 | 17 | 27.05 | 4 | 0 | 27.05 | 0 | 9.05
4938 | TORONTO BUTTONVILLE A | 7 | 24 | 18 | 27.6 | 1 | 0 | 27.6 | 0 | 9.6
4938 | TORONTO BUTTONVILLE A | 7 | 25 | 18 | 26.825 | 4 | 0 | 26.825 | 0 | 8.825
4939 | TORONTO BUTTONVILLE A | 7 | 24 | 19 | 26.7 | 1 | 0 | 26.7 | 0 | 8.7
4939 | TORONTO BUTTONVILLE A | 7 | 25 | 19 | 26.1 | 4 | 0 | 26.1 | 0 | 8.1
4940 | TORONTO BUTTONVILLE A | 7 | 24 | 20 | 25.3 | 1 | 0 | 25.3 | 0 | 7.3
4940 | TORONTO BUTTONVILLE A | 7 | 25 | 20 | 24.75 | 4 | 0 | 24.75 | 0 | 6.75
4941 | TORONTO BUTTONVILLE A | 7 | 24 | 21 | 23.7 | 1 | 0 | 23.7 | 0 | 5.7
4941 | TORONTO BUTTONVILLE A | 7 | 25 | 21 | 22.7 | 4 | 0 | 22.7 | 0 | 4.7
4942 | TORONTO BUTTONVILLE A | 7 | 24 | 22 | 23.6 | 1 | 0 | 23.6 | 0 | 5.6
4942 | TORONTO BUTTONVILLE A | 7 | 25 | 22 | 21.375 | 4 | 0 | 21.375 | 0 | 3.375
4943 | TORONTO BUTTONVILLE A | 7 | 24 | 23 | 22.4 | 1 | 0 | 22.4 | 0 | 4.4
4943 | TORONTO BUTTONVILLE A | 7 | 25 | 23 | 20.475 | 4 | 0 | 20.475 | 0 | 2.475
4944 | TORONTO BUTTONVILLE A | 7 | 24 | 24 | 21.7 | 1 | 0 | 21.7 | 0 | 3.7
4944 | TORONTO BUTTONVILLE A | 7 | 25 | 24 | 19.625 | 4 | 0 | 19.625 | 0 | 1.625
4945 | TORONTO BUTTONVILLE A | 7 | 25 | 1 | 19.7 | 1 | 0 | 19.7 | 0 | 1.7
4945 | TORONTO BUTTONVILLE A | 7 | 26 | 1 | 18.875 | 4 | 0 | 18.875 | 0 | 0.875
4946 | TORONTO BUTTONVILLE A | 7 | 25 | 2 | 19.4 | 1 | 0 | 19.4 | 0 | 1.4
4946 | TORONTO BUTTONVILLE A | 7 | 26 | 2 | 18.05 | 4 | 0 | 18.05 | 0 | 0.05
4947 | TORONTO BUTTONVILLE A | 7 | 25 | 3 | 18.3 | 1 | 0 | 18.3 | 0 | 0.3
4947 | TORONTO BUTTONVILLE A | 7 | 26 | 3 | 17.45 | 4 | 0 | 17.45 | 0 | 0
4948 | TORONTO BUTTONVILLE A | 7 | 25 | 4 | 17.9 | 1 | 0 | 17.9 | 0 | 0
4948 | TORONTO BUTTONVILLE A | 7 | 26 | 4 | 16.55 | 4 | 0 | 16.55 | 0 | 0
4949 | TORONTO BUTTONVILLE A | 7 | 25 | 5 | 18.2 | 1 | 0 | 18.2 | 0 | 0.2
4949 | TORONTO BUTTONVILLE A | 7 | 26 | 5 | 16.175 | 4 | 0 | 16.175 | 0 | 0
4950 | TORONTO BUTTONVILLE A | 7 | 25 | 6 | 17.6 | 1 | 0 | 17.6 | 0 | 0
4950 | TORONTO BUTTONVILLE A | 7 | 26 | 6 | 15.625 | 4 | 0 | 15.625 | 0 | 0
4951 | TORONTO BUTTONVILLE A | 7 | 25 | 7 | 18.4 | 1 | 0 | 18.4 | 0 | 0.4
4951 | TORONTO BUTTONVILLE A | 7 | 26 | 7 | 16.9 | 4 | 0 | 16.9 | 0 | 0
4952 | TORONTO BUTTONVILLE A | 7 | 25 | 8 | 21.3 | 1 | 0 | 21.3 | 0 | 3.3
4952 | TORONTO BUTTONVILLE A | 7 | 26 | 8 | 20.025 | 4 | 0 | 20.025 | 0 | 2.025
4953 | TORONTO BUTTONVILLE A | 7 | 25 | 9 | 23.7 | 1 | 0 | 23.7 | 0 | 5.7
4953 | TORONTO BUTTONVILLE A | 7 | 26 | 9 | 22.925 | 4 | 0 | 22.925 | 0 | 4.925
4954 | TORONTO BUTTONVILLE A | 7 | 25 | 10 | 26 | 1 | 0 | 26 | 0 | 8
4954 | TORONTO BUTTONVILLE A | 7 | 26 | 10 | 24.65 | 4 | 0 | 24.65 | 0 | 6.65
4955 | TORONTO BUTTONVILLE A | 7 | 25 | 11 | 27.6 | 1 | 0 | 27.6 | 0 | 9.6
4955 | TORONTO BUTTONVILLE A | 7 | 26 | 11 | 25.475 | 4 | 0 | 25.475 | 0 | 7.475
4956 | TORONTO BUTTONVILLE A | 7 | 25 | 12 | 28.5 | 1 | 0 | 28.5 | 0 | 10.5
4956 | TORONTO BUTTONVILLE A | 7 | 26 | 12 | 26.4 | 4 | 0 | 26.4 | 0 | 8.4
4957 | TORONTO BUTTONVILLE A | 7 | 25 | 13 | 28.3 | 1 | 0 | 28.3 | 0 | 10.3
4957 | TORONTO BUTTONVILLE A | 7 | 26 | 13 | 26.175 | 4 | 0 | 26.175 | 0 | 8.175
4958 | TORONTO BUTTONVILLE A | 7 | 25 | 14 | 28.8 | 1 | 0 | 28.8 | 0 | 10.8
4958 | TORONTO BUTTONVILLE A | 7 | 26 | 14 | 26.225 | 4 | 0 | 26.225 | 0 | 8.225
4959 | TORONTO BUTTONVILLE A | 7 | 25 | 15 | 29.6 | 1 | 0 | 29.6 | 0 | 11.6
4959 | TORONTO BUTTONVILLE A | 7 | 26 | 15 | 27 | 4 | 0 | 27 | 0 | 9
4960 | TORONTO BUTTONVILLE A | 7 | 25 | 16 | 30.1 | 1 | 0 | 30.1 | 0 | 12.1
4960 | TORONTO BUTTONVILLE A | 7 | 26 | 16 | 26.6 | 4 | 0 | 26.6 | 0 | 8.6
4961 | TORONTO BUTTONVILLE A | 7 | 25 | 17 | 30 | 1 | 0 | 30 | 0 | 12
4961 | TORONTO BUTTONVILLE A | 7 | 26 | 17 | 24.3 | 4 | 0 | 24.3 | 0 | 6.3
4962 | TORONTO BUTTONVILLE A | 7 | 25 | 18 | 29.9 | 1 | 0 | 29.9 | 0 | 11.9
4962 | TORONTO BUTTONVILLE A | 7 | 26 | 18 | 25.3 | 4 | 0 | 25.3 | 0 | 7.3
4963 | TORONTO BUTTONVILLE A | 7 | 25 | 19 | 29.6 | 1 | 0 | 29.6 | 0 | 11.6
4963 | TORONTO BUTTONVILLE A | 7 | 26 | 19 | 25.075 | 4 | 0 | 25.075 | 0 | 7.075
4964 | TORONTO BUTTONVILLE A | 7 | 25 | 20 | 28.8 | 1 | 0 | 28.8 | 0 | 10.8
4964 | TORONTO BUTTONVILLE A | 7 | 26 | 20 | 23.5 | 4 | 0 | 23.5 | 0 | 5.5
4965 | TORONTO BUTTONVILLE A | 7 | 25 | 21 | 27.3 | 1 | 0 | 27.3 | 0 | 9.3
4965 | TORONTO BUTTONVILLE A | 7 | 26 | 21 | 22.15 | 4 | 0 | 22.15 | 0 | 4.15
4966 | TORONTO BUTTONVILLE A | 7 | 25 | 22 | 25.5 | 1 | 0 | 25.5 | 0 | 7.5
4966 | TORONTO BUTTONVILLE A | 7 | 26 | 22 | 21.5 | 4 | 0 | 21.5 | 0 | 3.5
4967 | TORONTO BUTTONVILLE A | 7 | 25 | 23 | 24 | 1 | 0 | 24 | 0 | 6
4967 | TORONTO BUTTONVILLE A | 7 | 26 | 23 | 21 | 4 | 0 | 21 | 0 | 3
4968 | TORONTO BUTTONVILLE A | 7 | 25 | 24 | 23.5 | 1 | 0 | 23.5 | 0 | 5.5
4968 | TORONTO BUTTONVILLE A | 7 | 26 | 24 | 20.4 | 4 | 0 | 20.4 | 0 | 2.4
4969 | TORONTO BUTTONVILLE A | 7 | 26 | 1 | 22.8 | 1 | 0 | 22.8 | 0 | 4.8
4969 | TORONTO BUTTONVILLE A | 7 | 27 | 1 | 19.275 | 4 | 0 | 19.275 | 0 | 1.275
4970 | TORONTO BUTTONVILLE A | 7 | 26 | 2 | 22 | 1 | 0 | 22 | 0 | 4
4970 | TORONTO BUTTONVILLE A | 7 | 27 | 2 | 18.425 | 4 | 0 | 18.425 | 0 | 0.425
4971 | TORONTO BUTTONVILLE A | 7 | 26 | 3 | 21.2 | 1 | 0 | 21.2 | 0 | 3.2
4971 | TORONTO BUTTONVILLE A | 7 | 27 | 3 | 18.475 | 4 | 0 | 18.475 | 0 | 0.475
4972 | TORONTO BUTTONVILLE A | 7 | 26 | 4 | 21.8 | 1 | 0 | 21.8 | 0 | 3.8
4972 | TORONTO BUTTONVILLE A | 7 | 27 | 4 | 17.675 | 4 | 0 | 17.675 | 0 | 0
4973 | TORONTO BUTTONVILLE A | 7 | 26 | 5 | 21.5 | 1 | 0 | 21.5 | 0 | 3.5
4973 | TORONTO BUTTONVILLE A | 7 | 27 | 5 | 17.3 | 4 | 0 | 17.3 | 0 | 0
4974 | TORONTO BUTTONVILLE A | 7 | 26 | 6 | 21 | 1 | 0 | 21 | 0 | 3
4974 | TORONTO BUTTONVILLE A | 7 | 27 | 6 | 17.25 | 4 | 0 | 17.25 | 0 | 0
4975 | TORONTO BUTTONVILLE A | 7 | 26 | 7 | 21.9 | 1 | 0 | 21.9 | 0 | 3.9
4975 | TORONTO BUTTONVILLE A | 7 | 27 | 7 | 18.175 | 4 | 0 | 18.175 | 0 | 0.175
4976 | TORONTO BUTTONVILLE A | 7 | 26 | 8 | 23.1 | 1 | 0 | 23.1 | 0 | 5.1
4976 | TORONTO BUTTONVILLE A | 7 | 27 | 8 | 19.8 | 4 | 0 | 19.8 | 0 | 1.8
4977 | TORONTO BUTTONVILLE A | 7 | 26 | 9 | 25.3 | 1 | 0 | 25.3 | 0 | 7.3
4977 | TORONTO BUTTONVILLE A | 7 | 27 | 9 | 21.1 | 4 | 0 | 21.1 | 0 | 3.1
4978 | TORONTO BUTTONVILLE A | 7 | 26 | 10 | 27.2 | 1 | 0 | 27.2 | 0 | 9.2
4978 | TORONTO BUTTONVILLE A | 7 | 27 | 10 | 21.925 | 4 | 0 | 21.925 | 0 | 3.925
4979 | TORONTO BUTTONVILLE A | 7 | 26 | 11 | 29.5 | 1 | 0 | 29.5 | 0 | 11.5
4979 | TORONTO BUTTONVILLE A | 7 | 27 | 11 | 22.875 | 4 | 0 | 22.875 | 0 | 4.875
4980 | TORONTO BUTTONVILLE A | 7 | 26 | 12 | 30.7 | 1 | 0 | 30.7 | 0 | 12.7
4980 | TORONTO BUTTONVILLE A | 7 | 27 | 12 | 23.575 | 4 | 0 | 23.575 | 0 | 5.575
4981 | TORONTO BUTTONVILLE A | 7 | 26 | 13 | 31.3 | 1 | 0 | 31.3 | 0 | 13.3
4981 | TORONTO BUTTONVILLE A | 7 | 27 | 13 | 23.725 | 4 | 0 | 23.725 | 0 | 5.725
4982 | TORONTO BUTTONVILLE A | 7 | 26 | 14 | 31.7 | 1 | 0 | 31.7 | 0 | 13.7
4982 | TORONTO BUTTONVILLE A | 7 | 27 | 14 | 25.05 | 4 | 0 | 25.05 | 0 | 7.05
4983 | TORONTO BUTTONVILLE A | 7 | 26 | 15 | 31.8 | 1 | 0 | 31.8 | 0 | 13.8
4983 | TORONTO BUTTONVILLE A | 7 | 27 | 15 | 25.575 | 4 | 0 | 25.575 | 0 | 7.575
4984 | TORONTO BUTTONVILLE A | 7 | 26 | 16 | 32.6 | 1 | 0 | 32.6 | 0 | 14.6
4984 | TORONTO BUTTONVILLE A | 7 | 27 | 16 | 25.825 | 4 | 0 | 25.825 | 0 | 7.825
4985 | TORONTO BUTTONVILLE A | 7 | 26 | 17 | 31.8 | 1 | 0 | 31.8 | 0 | 13.8
4985 | TORONTO BUTTONVILLE A | 7 | 27 | 17 | 26.075 | 4 | 0 | 26.075 | 0 | 8.075
4986 | TORONTO BUTTONVILLE A | 7 | 26 | 18 | 32.9 | 1 | 0 | 32.9 | 0 | 14.9
4986 | TORONTO BUTTONVILLE A | 7 | 27 | 18 | 26.175 | 4 | 0 | 26.175 | 0 | 8.175
4987 | TORONTO BUTTONVILLE A | 7 | 26 | 19 | 32.1 | 1 | 0 | 32.1 | 0 | 14.1
4987 | TORONTO BUTTONVILLE A | 7 | 27 | 19 | 24.9 | 4 | 0 | 24.9 | 0 | 6.9
4988 | TORONTO BUTTONVILLE A | 7 | 26 | 20 | 31.1 | 1 | 0 | 31.1 | 0 | 13.1
4988 | TORONTO BUTTONVILLE A | 7 | 27 | 20 | 24.225 | 4 | 0 | 24.225 | 0 | 6.225
4989 | TORONTO BUTTONVILLE A | 7 | 26 | 21 | 30 | 1 | 0 | 30 | 0 | 12
4989 | TORONTO BUTTONVILLE A | 7 | 27 | 21 | 22.75 | 4 | 0 | 22.75 | 0 | 4.75
4990 | TORONTO BUTTONVILLE A | 7 | 26 | 22 | 28.6 | 1 | 0 | 28.6 | 0 | 10.6
4990 | TORONTO BUTTONVILLE A | 7 | 27 | 22 | 21.9 | 4 | 0 | 21.9 | 0 | 3.9
4991 | TORONTO BUTTONVILLE A | 7 | 26 | 23 | 27.6 | 1 | 0 | 27.6 | 0 | 9.6
4991 | TORONTO BUTTONVILLE A | 7 | 27 | 23 | 20.425 | 4 | 0 | 20.425 | 0 | 2.425
4992 | TORONTO BUTTONVILLE A | 7 | 26 | 24 | 26.8 | 1 | 0 | 26.8 | 0 | 8.8
4992 | TORONTO BUTTONVILLE A | 7 | 27 | 24 | 19.675 | 4 | 0 | 19.675 | 0 | 1.675
4993 | TORONTO BUTTONVILLE A | 7 | 27 | 1 | 26.2 | 1 | 0 | 26.2 | 0 | 8.2
4993 | TORONTO BUTTONVILLE A | 7 | 28 | 1 | 19.475 | 4 | 0 | 19.475 | 0 | 1.475
4994 | TORONTO BUTTONVILLE A | 7 | 27 | 2 | 25.6 | 1 | 0 | 25.6 | 0 | 7.6
4994 | TORONTO BUTTONVILLE A | 7 | 28 | 2 | 18.9 | 4 | 0 | 18.9 | 0 | 0.9
4995 | TORONTO BUTTONVILLE A | 7 | 27 | 3 | 25.2 | 1 | 0 | 25.2 | 0 | 7.2
4995 | TORONTO BUTTONVILLE A | 7 | 28 | 3 | 18.875 | 4 | 0 | 18.875 | 0 | 0.875
4996 | TORONTO BUTTONVILLE A | 7 | 27 | 4 | 25.3 | 1 | 0 | 25.3 | 0 | 7.3
4996 | TORONTO BUTTONVILLE A | 7 | 28 | 4 | 18.45 | 4 | 0 | 18.45 | 0 | 0.45
4997 | TORONTO BUTTONVILLE A | 7 | 27 | 5 | 25.2 | 1 | 0 | 25.2 | 0 | 7.2
4997 | TORONTO BUTTONVILLE A | 7 | 28 | 5 | 17.85 | 4 | 0 | 17.85 | 0 | 0
4998 | TORONTO BUTTONVILLE A | 7 | 27 | 6 | 25.3 | 1 | 0 | 25.3 | 0 | 7.3
4998 | TORONTO BUTTONVILLE A | 7 | 28 | 6 | 17.6 | 4 | 0 | 17.6 | 0 | 0
4999 | TORONTO BUTTONVILLE A | 7 | 27 | 7 | 25.5 | 1 | 0 | 25.5 | 0 | 7.5
4999 | TORONTO BUTTONVILLE A | 7 | 28 | 7 | 18.125 | 4 | 0 | 18.125 | 0 | 0.125
5000 | TORONTO BUTTONVILLE A | 7 | 27 | 8 | 26.6 | 1 | 0 | 26.6 | 0 | 8.6
5000 | TORONTO BUTTONVILLE A | 7 | 28 | 8 | 18.925 | 4 | 0 | 18.925 | 0 | 0.925
5001 | TORONTO BUTTONVILLE A | 7 | 27 | 9 | 27.8 | 1 | 0 | 27.8 | 0 | 9.8
5001 | TORONTO BUTTONVILLE A | 7 | 28 | 9 | 19.925 | 4 | 0 | 19.925 | 0 | 1.925
5002 | TORONTO BUTTONVILLE A | 7 | 27 | 10 | 28.8 | 1 | 0 | 28.8 | 0 | 10.8
5002 | TORONTO BUTTONVILLE A | 7 | 28 | 10 | 21.225 | 4 | 0 | 21.225 | 0 | 3.225
5003 | TORONTO BUTTONVILLE A | 7 | 27 | 11 | 28.1 | 1 | 0 | 28.1 | 0 | 10.1
5003 | TORONTO BUTTONVILLE A | 7 | 28 | 11 | 22.1 | 4 | 0 | 22.1 | 0 | 4.1
5004 | TORONTO BUTTONVILLE A | 7 | 27 | 12 | 30.2 | 1 | 0 | 30.2 | 0 | 12.2
5004 | TORONTO BUTTONVILLE A | 7 | 28 | 12 | 23.025 | 4 | 0 | 23.025 | 0 | 5.025
5005 | TORONTO BUTTONVILLE A | 7 | 27 | 13 | 25.9 | 1 | 0 | 25.9 | 0 | 7.9
5005 | TORONTO BUTTONVILLE A | 7 | 28 | 13 | 23.775 | 4 | 0 | 23.775 | 0 | 5.775
5006 | TORONTO BUTTONVILLE A | 7 | 27 | 14 | 29.1 | 1 | 0 | 29.1 | 0 | 11.1
5006 | TORONTO BUTTONVILLE A | 7 | 28 | 14 | 24.3 | 4 | 0 | 24.3 | 0 | 6.3
5007 | TORONTO BUTTONVILLE A | 7 | 27 | 15 | 27.4 | 1 | 0 | 27.4 | 0 | 9.4
5007 | TORONTO BUTTONVILLE A | 7 | 28 | 15 | 24.225 | 4 | 0 | 24.225 | 0 | 6.225
5008 | TORONTO BUTTONVILLE A | 7 | 27 | 16 | 29.9 | 1 | 0 | 29.9 | 0 | 11.9
5008 | TORONTO BUTTONVILLE A | 7 | 28 | 16 | 24.525 | 4 | 0 | 24.525 | 0 | 6.525
5009 | TORONTO BUTTONVILLE A | 7 | 27 | 17 | 31 | 1 | 0 | 31 | 0 | 13
5009 | TORONTO BUTTONVILLE A | 7 | 28 | 17 | 24.025 | 4 | 0 | 24.025 | 0 | 6.025
5010 | TORONTO BUTTONVILLE A | 7 | 27 | 18 | 30.9 | 1 | 0 | 30.9 | 0 | 12.9
5010 | TORONTO BUTTONVILLE A | 7 | 28 | 18 | 23.6 | 4 | 0 | 23.6 | 0 | 5.6
5011 | TORONTO BUTTONVILLE A | 7 | 27 | 19 | 29.8 | 1 | 0 | 29.8 | 0 | 11.8
5011 | TORONTO BUTTONVILLE A | 7 | 28 | 19 | 23.275 | 4 | 0 | 23.275 | 0 | 5.275
5012 | TORONTO BUTTONVILLE A | 7 | 27 | 20 | 28.8 | 1 | 0 | 28.8 | 0 | 10.8
5012 | TORONTO BUTTONVILLE A | 7 | 28 | 20 | 22.275 | 4 | 0 | 22.275 | 0 | 4.275
5013 | TORONTO BUTTONVILLE A | 7 | 27 | 21 | 28.1 | 1 | 0 | 28.1 | 0 | 10.1
5013 | TORONTO BUTTONVILLE A | 7 | 28 | 21 | 20.7 | 4 | 0 | 20.7 | 0 | 2.7
5014 | TORONTO BUTTONVILLE A | 7 | 27 | 22 | 23.2 | 1 | 0 | 23.2 | 0 | 5.2
5014 | TORONTO BUTTONVILLE A | 7 | 28 | 22 | 19.75 | 4 | 0 | 19.75 | 0 | 1.75
5015 | TORONTO BUTTONVILLE A | 7 | 27 | 23 | 22.2 | 1 | 0 | 22.2 | 0 | 4.2
5015 | TORONTO BUTTONVILLE A | 7 | 28 | 23 | 19 | 4 | 0 | 19 | 0 | 1
5016 | TORONTO BUTTONVILLE A | 7 | 27 | 24 | 22.1 | 1 | 0 | 22.1 | 0 | 4.1
5016 | TORONTO BUTTONVILLE A | 7 | 28 | 24 | 18.175 | 4 | 0 | 18.175 | 0 | 0.175
5017 | TORONTO BUTTONVILLE A | 7 | 28 | 1 | 21.6 | 1 | 0 | 21.6 | 0 | 3.6
5017 | TORONTO BUTTONVILLE A | 7 | 29 | 1 | 17.075 | 4 | 0 | 17.075 | 0 | 0
5018 | TORONTO BUTTONVILLE A | 7 | 28 | 2 | 20.5 | 1 | 0 | 20.5 | 0 | 2.5
5018 | TORONTO BUTTONVILLE A | 7 | 29 | 2 | 16.7 | 4 | 0 | 16.7 | 0 | 0
5019 | TORONTO BUTTONVILLE A | 7 | 28 | 3 | 19.4 | 1 | 0 | 19.4 | 0 | 1.4
5019 | TORONTO BUTTONVILLE A | 7 | 29 | 3 | 16.575 | 4 | 0 | 16.575 | 0 | 0
5020 | TORONTO BUTTONVILLE A | 7 | 28 | 4 | 18.9 | 1 | 0 | 18.9 | 0 | 0.9
5020 | TORONTO BUTTONVILLE A | 7 | 29 | 4 | 16.525 | 4 | 0 | 16.525 | 0 | 0
5021 | TORONTO BUTTONVILLE A | 7 | 28 | 5 | 18.4 | 1 | 0 | 18.4 | 0 | 0.4
5021 | TORONTO BUTTONVILLE A | 7 | 29 | 5 | 16.175 | 4 | 0 | 16.175 | 0 | 0
5022 | TORONTO BUTTONVILLE A | 7 | 28 | 6 | 18 | 1 | 0 | 18 | 0 | 0
5022 | TORONTO BUTTONVILLE A | 7 | 29 | 6 | 16.8 | 4 | 0 | 16.8 | 0 | 0
5023 | TORONTO BUTTONVILLE A | 7 | 28 | 7 | 18.7 | 1 | 0 | 18.7 | 0 | 0.7
5023 | TORONTO BUTTONVILLE A | 7 | 29 | 7 | 17.375 | 4 | 0 | 17.375 | 0 | 0
5024 | TORONTO BUTTONVILLE A | 7 | 28 | 8 | 20.4 | 1 | 0 | 20.4 | 0 | 2.4
5024 | TORONTO BUTTONVILLE A | 7 | 29 | 8 | 19.425 | 4 | 0 | 19.425 | 0 | 1.425
5025 | TORONTO BUTTONVILLE A | 7 | 28 | 9 | 22.3 | 1 | 0 | 22.3 | 0 | 4.3
5025 | TORONTO BUTTONVILLE A | 7 | 29 | 9 | 21.2 | 4 | 0 | 21.2 | 0 | 3.2
5026 | TORONTO BUTTONVILLE A | 7 | 28 | 10 | 24 | 1 | 0 | 24 | 0 | 6
5026 | TORONTO BUTTONVILLE A | 7 | 29 | 10 | 23.175 | 4 | 0 | 23.175 | 0 | 5.175
5027 | TORONTO BUTTONVILLE A | 7 | 28 | 11 | 25.2 | 1 | 0 | 25.2 | 0 | 7.2
5027 | TORONTO BUTTONVILLE A | 7 | 29 | 11 | 23.875 | 4 | 0 | 23.875 | 0 | 5.875
5028 | TORONTO BUTTONVILLE A | 7 | 28 | 12 | 26.4 | 1 | 0 | 26.4 | 0 | 8.4
5028 | TORONTO BUTTONVILLE A | 7 | 29 | 12 | 24.65 | 4 | 0 | 24.65 | 0 | 6.65
5029 | TORONTO BUTTONVILLE A | 7 | 28 | 13 | 26 | 1 | 0 | 26 | 0 | 8
5029 | TORONTO BUTTONVILLE A | 7 | 29 | 13 | 24.75 | 4 | 0 | 24.75 | 0 | 6.75
5030 | TORONTO BUTTONVILLE A | 7 | 28 | 14 | 27.4 | 1 | 0 | 27.4 | 0 | 9.4
5030 | TORONTO BUTTONVILLE A | 7 | 29 | 14 | 24.7 | 4 | 0 | 24.7 | 0 | 6.7
5031 | TORONTO BUTTONVILLE A | 7 | 28 | 15 | 26.2 | 1 | 0 | 26.2 | 0 | 8.2
5031 | TORONTO BUTTONVILLE A | 7 | 29 | 15 | 25.55 | 4 | 0 | 25.55 | 0 | 7.55
5032 | TORONTO BUTTONVILLE A | 7 | 28 | 16 | 28.1 | 1 | 0 | 28.1 | 0 | 10.1
5032 | TORONTO BUTTONVILLE A | 7 | 29 | 16 | 26.375 | 4 | 0 | 26.375 | 0 | 8.375
5033 | TORONTO BUTTONVILLE A | 7 | 28 | 17 | 28.8 | 1 | 0 | 28.8 | 0 | 10.8
5033 | TORONTO BUTTONVILLE A | 7 | 29 | 17 | 25.375 | 4 | 0 | 25.375 | 0 | 7.375
5034 | TORONTO BUTTONVILLE A | 7 | 28 | 18 | 28.4 | 1 | 0 | 28.4 | 0 | 10.4
5034 | TORONTO BUTTONVILLE A | 7 | 29 | 18 | 24.45 | 4 | 0 | 24.45 | 0 | 6.45
5035 | TORONTO BUTTONVILLE A | 7 | 28 | 19 | 27.8 | 1 | 0 | 27.8 | 0 | 9.8
5035 | TORONTO BUTTONVILLE A | 7 | 29 | 19 | 24.1 | 4 | 0 | 24.1 | 0 | 6.1
5036 | TORONTO BUTTONVILLE A | 7 | 28 | 20 | 26.8 | 1 | 0 | 26.8 | 0 | 8.8
5036 | TORONTO BUTTONVILLE A | 7 | 29 | 20 | 23.325 | 4 | 0 | 23.325 | 0 | 5.325
5037 | TORONTO BUTTONVILLE A | 7 | 28 | 21 | 25.4 | 1 | 0 | 25.4 | 0 | 7.4
5037 | TORONTO BUTTONVILLE A | 7 | 29 | 21 | 21.775 | 4 | 0 | 21.775 | 0 | 3.775
5038 | TORONTO BUTTONVILLE A | 7 | 28 | 22 | 24.2 | 1 | 0 | 24.2 | 0 | 6.2
5038 | TORONTO BUTTONVILLE A | 7 | 29 | 22 | 20.675 | 4 | 0 | 20.675 | 0 | 2.675
5039 | TORONTO BUTTONVILLE A | 7 | 28 | 23 | 22.8 | 1 | 0 | 22.8 | 0 | 4.8
5039 | TORONTO BUTTONVILLE A | 7 | 29 | 23 | 19.85 | 4 | 0 | 19.85 | 0 | 1.85
5040 | TORONTO BUTTONVILLE A | 7 | 28 | 24 | 23.1 | 1 | 0 | 23.1 | 0 | 5.1
5040 | TORONTO BUTTONVILLE A | 7 | 29 | 24 | 19.4 | 4 | 0 | 19.4 | 0 | 1.4
5041 | TORONTO BUTTONVILLE A | 7 | 29 | 1 | 22.4 | 1 | 0 | 22.4 | 0 | 4.4
5041 | TORONTO BUTTONVILLE A | 7 | 30 | 1 | 19.075 | 4 | 0 | 19.075 | 0 | 1.075
5042 | TORONTO BUTTONVILLE A | 7 | 29 | 2 | 21.5 | 1 | 0 | 21.5 | 0 | 3.5
5042 | TORONTO BUTTONVILLE A | 7 | 30 | 2 | 18.675 | 4 | 0 | 18.675 | 0 | 0.675
5043 | TORONTO BUTTONVILLE A | 7 | 29 | 3 | 21.9 | 1 | 0 | 21.9 | 0 | 3.9
5043 | TORONTO BUTTONVILLE A | 7 | 30 | 3 | 18.375 | 4 | 0 | 18.375 | 0 | 0.375
5044 | TORONTO BUTTONVILLE A | 7 | 29 | 4 | 21.6 | 1 | 0 | 21.6 | 0 | 3.6
5044 | TORONTO BUTTONVILLE A | 7 | 30 | 4 | 17.75 | 4 | 0 | 17.75 | 0 | 0
5045 | TORONTO BUTTONVILLE A | 7 | 29 | 5 | 20.9 | 1 | 0 | 20.9 | 0 | 2.9
5045 | TORONTO BUTTONVILLE A | 7 | 30 | 5 | 17.6 | 4 | 0 | 17.6 | 0 | 0
5046 | TORONTO BUTTONVILLE A | 7 | 29 | 6 | 19.9 | 1 | 0 | 19.9 | 0 | 1.9
5046 | TORONTO BUTTONVILLE A | 7 | 30 | 6 | 17 | 4 | 0 | 17 | 0 | 0
5047 | TORONTO BUTTONVILLE A | 7 | 29 | 7 | 18.9 | 1 | 0 | 18.9 | 0 | 0.9
5047 | TORONTO BUTTONVILLE A | 7 | 30 | 7 | 17.4 | 4 | 0 | 17.4 | 0 | 0
5048 | TORONTO BUTTONVILLE A | 7 | 29 | 8 | 20 | 1 | 0 | 20 | 0 | 2
5048 | TORONTO BUTTONVILLE A | 7 | 30 | 8 | 18.675 | 4 | 0 | 18.675 | 0 | 0.675
5049 | TORONTO BUTTONVILLE A | 7 | 29 | 9 | 22.5 | 1 | 0 | 22.5 | 0 | 4.5
5049 | TORONTO BUTTONVILLE A | 7 | 30 | 9 | 20.075 | 4 | 0 | 20.075 | 0 | 2.075
5050 | TORONTO BUTTONVILLE A | 7 | 29 | 10 | 23.9 | 1 | 0 | 23.9 | 0 | 5.9
5050 | TORONTO BUTTONVILLE A | 7 | 30 | 10 | 21.375 | 4 | 0 | 21.375 | 0 | 3.375
5051 | TORONTO BUTTONVILLE A | 7 | 29 | 11 | 25 | 1 | 0 | 25 | 0 | 7
5051 | TORONTO BUTTONVILLE A | 7 | 30 | 11 | 22.15 | 4 | 0 | 22.15 | 0 | 4.15
5052 | TORONTO BUTTONVILLE A | 7 | 29 | 12 | 26.3 | 1 | 0 | 26.3 | 0 | 8.3
5052 | TORONTO BUTTONVILLE A | 7 | 30 | 12 | 23.325 | 4 | 0 | 23.325 | 0 | 5.325
5053 | TORONTO BUTTONVILLE A | 7 | 29 | 13 | 27.4 | 1 | 0 | 27.4 | 0 | 9.4
5053 | TORONTO BUTTONVILLE A | 7 | 30 | 13 | 24.225 | 4 | 0 | 24.225 | 0 | 6.225
5054 | TORONTO BUTTONVILLE A | 7 | 29 | 14 | 27.2 | 1 | 0 | 27.2 | 0 | 9.2
5054 | TORONTO BUTTONVILLE A | 7 | 30 | 14 | 23.95 | 4 | 0 | 23.95 | 0 | 5.95
5055 | TORONTO BUTTONVILLE A | 7 | 29 | 15 | 28.3 | 1 | 0 | 28.3 | 0 | 10.3
5055 | TORONTO BUTTONVILLE A | 7 | 30 | 15 | 24.175 | 4 | 0 | 24.175 | 0 | 6.175
5056 | TORONTO BUTTONVILLE A | 7 | 29 | 16 | 28.7 | 1 | 0 | 28.7 | 0 | 10.7
5056 | TORONTO BUTTONVILLE A | 7 | 30 | 16 | 24.525 | 4 | 0 | 24.525 | 0 | 6.525
5057 | TORONTO BUTTONVILLE A | 7 | 29 | 17 | 27 | 1 | 0 | 27 | 0 | 9
5057 | TORONTO BUTTONVILLE A | 7 | 30 | 17 | 24.825 | 4 | 0 | 24.825 | 0 | 6.825
5058 | TORONTO BUTTONVILLE A | 7 | 29 | 18 | 27.3 | 1 | 0 | 27.3 | 0 | 9.3
5058 | TORONTO BUTTONVILLE A | 7 | 30 | 18 | 24.25 | 4 | 0 | 24.25 | 0 | 6.25
5059 | TORONTO BUTTONVILLE A | 7 | 29 | 19 | 26.8 | 1 | 0 | 26.8 | 0 | 8.8
5059 | TORONTO BUTTONVILLE A | 7 | 30 | 19 | 23.25 | 4 | 0 | 23.25 | 0 | 5.25
5060 | TORONTO BUTTONVILLE A | 7 | 29 | 20 | 25.2 | 1 | 0 | 25.2 | 0 | 7.2
5060 | TORONTO BUTTONVILLE A | 7 | 30 | 20 | 22.05 | 4 | 0 | 22.05 | 0 | 4.05
5061 | TORONTO BUTTONVILLE A | 7 | 29 | 21 | 24.3 | 1 | 0 | 24.3 | 0 | 6.3
5061 | TORONTO BUTTONVILLE A | 7 | 30 | 21 | 20.625 | 4 | 0 | 20.625 | 0 | 2.625
5062 | TORONTO BUTTONVILLE A | 7 | 29 | 22 | 23.6 | 1 | 0 | 23.6 | 0 | 5.6
5062 | TORONTO BUTTONVILLE A | 7 | 30 | 22 | 19.175 | 4 | 0 | 19.175 | 0 | 1.175
5063 | TORONTO BUTTONVILLE A | 7 | 29 | 23 | 22.4 | 1 | 0 | 22.4 | 0 | 4.4
5063 | TORONTO BUTTONVILLE A | 7 | 30 | 23 | 18.45 | 4 | 0 | 18.45 | 0 | 0.45
5064 | TORONTO BUTTONVILLE A | 7 | 29 | 24 | 20.8 | 1 | 0 | 20.8 | 0 | 2.8
5064 | TORONTO BUTTONVILLE A | 7 | 30 | 24 | 17.975 | 4 | 0 | 17.975 | 0 | 0
5065 | TORONTO BUTTONVILLE A | 7 | 30 | 1 | 20.7 | 1 | 0 | 20.7 | 0 | 2.7
5065 | TORONTO BUTTONVILLE A | 7 | 31 | 1 | 17.275 | 4 | 0 | 17.275 | 0 | 0
5066 | TORONTO BUTTONVILLE A | 7 | 30 | 2 | 19.2 | 1 | 0 | 19.2 | 0 | 1.2
5066 | TORONTO BUTTONVILLE A | 7 | 31 | 2 | 16.875 | 4 | 0 | 16.875 | 0 | 0
5067 | TORONTO BUTTONVILLE A | 7 | 30 | 3 | 17.9 | 1 | 0 | 17.9 | 0 | 0
5067 | TORONTO BUTTONVILLE A | 7 | 31 | 3 | 16.45 | 4 | 0 | 16.45 | 0 | 0
5068 | TORONTO BUTTONVILLE A | 7 | 30 | 4 | 17.9 | 1 | 0 | 17.9 | 0 | 0
5068 | TORONTO BUTTONVILLE A | 7 | 31 | 4 | 15.8 | 4 | 0 | 15.8 | 0 | 0
5069 | TORONTO BUTTONVILLE A | 7 | 30 | 5 | 17.6 | 1 | 0 | 17.6 | 0 | 0
5069 | TORONTO BUTTONVILLE A | 7 | 31 | 5 | 15.35 | 4 | 0 | 15.35 | 0 | 0
5070 | TORONTO BUTTONVILLE A | 7 | 30 | 6 | 16.5 | 1 | 0 | 16.5 | 0 | 0
5070 | TORONTO BUTTONVILLE A | 7 | 31 | 6 | 15.15 | 4 | 0 | 15.15 | 0 | 0
5071 | TORONTO BUTTONVILLE A | 7 | 30 | 7 | 17.3 | 1 | 0 | 17.3 | 0 | 0
5071 | TORONTO BUTTONVILLE A | 7 | 31 | 7 | 16.15 | 4 | 0 | 16.15 | 0 | 0
5072 | TORONTO BUTTONVILLE A | 7 | 30 | 8 | 19.6 | 1 | 0 | 19.6 | 0 | 1.6
5072 | TORONTO BUTTONVILLE A | 7 | 31 | 8 | 18.05 | 4 | 0 | 18.05 | 0 | 0.05
5073 | TORONTO BUTTONVILLE A | 7 | 30 | 9 | 21.6 | 1 | 0 | 21.6 | 0 | 3.6
5073 | TORONTO BUTTONVILLE A | 7 | 31 | 9 | 19.875 | 4 | 0 | 19.875 | 0 | 1.875
5074 | TORONTO BUTTONVILLE A | 7 | 30 | 10 | 23.2 | 1 | 0 | 23.2 | 0 | 5.2
5074 | TORONTO BUTTONVILLE A | 7 | 31 | 10 | 21.5 | 4 | 0 | 21.5 | 0 | 3.5
5075 | TORONTO BUTTONVILLE A | 7 | 30 | 11 | 24.4 | 1 | 0 | 24.4 | 0 | 6.4
5075 | TORONTO BUTTONVILLE A | 7 | 31 | 11 | 22.725 | 4 | 0 | 22.725 | 0 | 4.725
5076 | TORONTO BUTTONVILLE A | 7 | 30 | 12 | 24.9 | 1 | 0 | 24.9 | 0 | 6.9
5076 | TORONTO BUTTONVILLE A | 7 | 31 | 12 | 23.65 | 4 | 0 | 23.65 | 0 | 5.65
5077 | TORONTO BUTTONVILLE A | 7 | 30 | 13 | 25 | 1 | 0 | 25 | 0 | 7
5077 | TORONTO BUTTONVILLE A | 7 | 31 | 13 | 24.275 | 4 | 0 | 24.275 | 0 | 6.275
5078 | TORONTO BUTTONVILLE A | 7 | 30 | 14 | 25.8 | 1 | 0 | 25.8 | 0 | 7.8
5078 | TORONTO BUTTONVILLE A | 7 | 31 | 14 | 24.775 | 4 | 0 | 24.775 | 0 | 6.775
5079 | TORONTO BUTTONVILLE A | 7 | 30 | 15 | 26.4 | 1 | 0 | 26.4 | 0 | 8.4
5079 | TORONTO BUTTONVILLE A | 7 | 31 | 15 | 24.775 | 4 | 0 | 24.775 | 0 | 6.775
5080 | TORONTO BUTTONVILLE A | 7 | 30 | 16 | 26.8 | 1 | 0 | 26.8 | 0 | 8.8
5080 | TORONTO BUTTONVILLE A | 7 | 31 | 16 | 24.975 | 4 | 0 | 24.975 | 0 | 6.975
5081 | TORONTO BUTTONVILLE A | 7 | 30 | 17 | 26.1 | 1 | 0 | 26.1 | 0 | 8.1
5081 | TORONTO BUTTONVILLE A | 7 | 31 | 17 | 24.575 | 4 | 0 | 24.575 | 0 | 6.575
5082 | TORONTO BUTTONVILLE A | 7 | 30 | 18 | 26.9 | 1 | 0 | 26.9 | 0 | 8.9
5082 | TORONTO BUTTONVILLE A | 7 | 31 | 18 | 24.05 | 4 | 0 | 24.05 | 0 | 6.05
5083 | TORONTO BUTTONVILLE A | 7 | 30 | 19 | 25.1 | 1 | 0 | 25.1 | 0 | 7.1
5083 | TORONTO BUTTONVILLE A | 7 | 31 | 19 | 22.5 | 4 | 0 | 22.5 | 0 | 4.5
5084 | TORONTO BUTTONVILLE A | 7 | 30 | 20 | 24.1 | 1 | 0 | 24.1 | 0 | 6.1
5084 | TORONTO BUTTONVILLE A | 7 | 31 | 20 | 21.925 | 4 | 0 | 21.925 | 0 | 3.925
5085 | TORONTO BUTTONVILLE A | 7 | 30 | 21 | 22.5 | 1 | 0 | 22.5 | 0 | 4.5
5085 | TORONTO BUTTONVILLE A | 7 | 31 | 21 | 20.875 | 4 | 0 | 20.875 | 0 | 2.875
5086 | TORONTO BUTTONVILLE A | 7 | 30 | 22 | 21.5 | 1 | 0 | 21.5 | 0 | 3.5
5086 | TORONTO BUTTONVILLE A | 7 | 31 | 22 | 20.375 | 4 | 0 | 20.375 | 0 | 2.375
5087 | TORONTO BUTTONVILLE A | 7 | 30 | 23 | 22.1 | 1 | 0 | 22.1 | 0 | 4.1
5087 | TORONTO BUTTONVILLE A | 7 | 31 | 23 | 19.7 | 4 | 0 | 19.7 | 0 | 1.7
5088 | TORONTO BUTTONVILLE A | 7 | 30 | 24 | 20.4 | 1 | 0 | 20.4 | 0 | 2.4
5088 | TORONTO BUTTONVILLE A | 7 | 31 | 24 | 19.3 | 4 | 0 | 19.3 | 0 | 1.3
5089 | TORONTO BUTTONVILLE A | 7 | 31 | 1 | 19.1 | 1 | 0 | 19.1 | 0 | 1.1
5089 | TORONTO BUTTONVILLE A | 8 | 1 | 1 | 19 | 4 | 0 | 19 | 0 | 1
5090 | TORONTO BUTTONVILLE A | 7 | 31 | 2 | 18.4 | 1 | 0 | 18.4 | 0 | 0.4
5090 | TORONTO BUTTONVILLE A | 8 | 1 | 2 | 18.6 | 4 | 0 | 18.6 | 0 | 0.6
5091 | TORONTO BUTTONVILLE A | 7 | 31 | 3 | 18.7 | 1 | 0 | 18.7 | 0 | 0.7
5091 | TORONTO BUTTONVILLE A | 8 | 1 | 3 | 18.175 | 4 | 0 | 18.175 | 0 | 0.175
5092 | TORONTO BUTTONVILLE A | 7 | 31 | 4 | 18.3 | 1 | 0 | 18.3 | 0 | 0.3
5092 | TORONTO BUTTONVILLE A | 8 | 1 | 4 | 17.725 | 4 | 0 | 17.725 | 0 | 0
5093 | TORONTO BUTTONVILLE A | 7 | 31 | 5 | 18.3 | 1 | 0 | 18.3 | 0 | 0.3
5093 | TORONTO BUTTONVILLE A | 8 | 1 | 5 | 17.725 | 4 | 0 | 17.725 | 0 | 0
5094 | TORONTO BUTTONVILLE A | 7 | 31 | 6 | 18 | 1 | 0 | 18 | 0 | 0
5094 | TORONTO BUTTONVILLE A | 8 | 1 | 6 | 17.35 | 4 | 0 | 17.35 | 0 | 0
5095 | TORONTO BUTTONVILLE A | 7 | 31 | 7 | 18.4 | 1 | 0 | 18.4 | 0 | 0.4
5095 | TORONTO BUTTONVILLE A | 8 | 1 | 7 | 17.625 | 4 | 0 | 17.625 | 0 | 0
5096 | TORONTO BUTTONVILLE A | 7 | 31 | 8 | 20.6 | 1 | 0 | 20.6 | 0 | 2.6
5096 | TORONTO BUTTONVILLE A | 8 | 1 | 8 | 19.575 | 4 | 0 | 19.575 | 0 | 1.575
5097 | TORONTO BUTTONVILLE A | 7 | 31 | 9 | 22.4 | 1 | 0 | 22.4 | 0 | 4.4
5097 | TORONTO BUTTONVILLE A | 8 | 1 | 9 | 20.9 | 4 | 0 | 20.9 | 0 | 2.9
5098 | TORONTO BUTTONVILLE A | 7 | 31 | 10 | 24.8 | 1 | 0 | 24.8 | 0 | 6.8
5098 | TORONTO BUTTONVILLE A | 8 | 1 | 10 | 22.375 | 4 | 0 | 22.375 | 0 | 4.375
5099 | TORONTO BUTTONVILLE A | 7 | 31 | 11 | 25.2 | 1 | 0 | 25.2 | 0 | 7.2
5099 | TORONTO BUTTONVILLE A | 8 | 1 | 11 | 23.025 | 4 | 0 | 23.025 | 0 | 5.025
5100 | TORONTO BUTTONVILLE A | 7 | 31 | 12 | 26.4 | 1 | 0 | 26.4 | 0 | 8.4
5100 | TORONTO BUTTONVILLE A | 8 | 1 | 12 | 23.95 | 4 | 0 | 23.95 | 0 | 5.95
5101 | TORONTO BUTTONVILLE A | 7 | 31 | 13 | 26.2 | 1 | 0 | 26.2 | 0 | 8.2
5101 | TORONTO BUTTONVILLE A | 8 | 1 | 13 | 24.15 | 4 | 0 | 24.15 | 0 | 6.15
5102 | TORONTO BUTTONVILLE A | 7 | 31 | 14 | 27.1 | 1 | 0 | 27.1 | 0 | 9.1
5102 | TORONTO BUTTONVILLE A | 8 | 1 | 14 | 24.45 | 4 | 0 | 24.45 | 0 | 6.45
5103 | TORONTO BUTTONVILLE A | 7 | 31 | 15 | 26.7 | 1 | 0 | 26.7 | 0 | 8.7
5103 | TORONTO BUTTONVILLE A | 8 | 1 | 15 | 24.725 | 4 | 0 | 24.725 | 0 | 6.725
5104 | TORONTO BUTTONVILLE A | 7 | 31 | 16 | 27.4 | 1 | 0 | 27.4 | 0 | 9.4
5104 | TORONTO BUTTONVILLE A | 8 | 1 | 16 | 23.6 | 4 | 0 | 23.6 | 0 | 5.6
5105 | TORONTO BUTTONVILLE A | 7 | 31 | 17 | 27 | 1 | 0 | 27 | 0 | 9
5105 | TORONTO BUTTONVILLE A | 8 | 1 | 17 | 23.45 | 4 | 0 | 23.45 | 0 | 5.45
5106 | TORONTO BUTTONVILLE A | 7 | 31 | 18 | 26.3 | 1 | 0 | 26.3 | 0 | 8.3
5106 | TORONTO BUTTONVILLE A | 8 | 1 | 18 | 23.45 | 4 | 0 | 23.45 | 0 | 5.45
5107 | TORONTO BUTTONVILLE A | 7 | 31 | 19 | 26.5 | 1 | 0 | 26.5 | 0 | 8.5
5107 | TORONTO BUTTONVILLE A | 8 | 1 | 19 | 22.15 | 4 | 0 | 22.15 | 0 | 4.15
5108 | TORONTO BUTTONVILLE A | 7 | 31 | 20 | 25.9 | 1 | 0 | 25.9 | 0 | 7.9
5108 | TORONTO BUTTONVILLE A | 8 | 1 | 20 | 21.925 | 4 | 0 | 21.925 | 0 | 3.925
5109 | TORONTO BUTTONVILLE A | 7 | 31 | 21 | 24.2 | 1 | 0 | 24.2 | 0 | 6.2
5109 | TORONTO BUTTONVILLE A | 8 | 1 | 21 | 21.175 | 4 | 0 | 21.175 | 0 | 3.175
5110 | TORONTO BUTTONVILLE A | 7 | 31 | 22 | 22.7 | 1 | 0 | 22.7 | 0 | 4.7
5110 | TORONTO BUTTONVILLE A | 8 | 1 | 22 | 19.9 | 4 | 0 | 19.9 | 0 | 1.9
5111 | TORONTO BUTTONVILLE A | 7 | 31 | 23 | 21.4 | 1 | 0 | 21.4 | 0 | 3.4
5111 | TORONTO BUTTONVILLE A | 8 | 1 | 23 | 19.5 | 4 | 0 | 19.5 | 0 | 1.5
5112 | TORONTO BUTTONVILLE A | 7 | 31 | 24 | 20.4 | 1 | 0 | 20.4 | 0 | 2.4
5112 | TORONTO BUTTONVILLE A | 8 | 1 | 24 | 18.7 | 4 | 0 | 18.7 | 0 | 0.7
5113 | TORONTO BUTTONVILLE A | 8 | 1 | 1 | 19.8 | 1 | 0 | 19.8 | 0 | 1.8
5113 | TORONTO BUTTONVILLE A | 8 | 2 | 1 | 18.075 | 4 | 0 | 18.075 | 0 | 0.075
5114 | TORONTO BUTTONVILLE A | 8 | 1 | 2 | 19.5 | 1 | 0 | 19.5 | 0 | 1.5
5114 | TORONTO BUTTONVILLE A | 8 | 2 | 2 | 17.425 | 4 | 0 | 17.425 | 0 | 0
5115 | TORONTO BUTTONVILLE A | 8 | 1 | 3 | 19.2 | 1 | 0 | 19.2 | 0 | 1.2
5115 | TORONTO BUTTONVILLE A | 8 | 2 | 3 | 16.8 | 4 | 0 | 16.8 | 0 | 0
5116 | TORONTO BUTTONVILLE A | 8 | 1 | 4 | 19 | 1 | 0 | 19 | 0 | 1
5116 | TORONTO BUTTONVILLE A | 8 | 2 | 4 | 16.6 | 4 | 0 | 16.6 | 0 | 0
5117 | TORONTO BUTTONVILLE A | 8 | 1 | 5 | 18.6 | 1 | 0 | 18.6 | 0 | 0.6
5117 | TORONTO BUTTONVILLE A | 8 | 2 | 5 | 16.075 | 4 | 0 | 16.075 | 0 | 0
5118 | TORONTO BUTTONVILLE A | 8 | 1 | 6 | 18.1 | 1 | 0 | 18.1 | 0 | 0.1
5118 | TORONTO BUTTONVILLE A | 8 | 2 | 6 | 16.2 | 4 | 0 | 16.2 | 0 | 0
5119 | TORONTO BUTTONVILLE A | 8 | 1 | 7 | 18.8 | 1 | 0 | 18.8 | 0 | 0.8
5119 | TORONTO BUTTONVILLE A | 8 | 2 | 7 | 16.7 | 4 | 0 | 16.7 | 0 | 0
5120 | TORONTO BUTTONVILLE A | 8 | 1 | 8 | 21.2 | 1 | 0 | 21.2 | 0 | 3.2
5120 | TORONTO BUTTONVILLE A | 8 | 2 | 8 | 19.2 | 4 | 0 | 19.2 | 0 | 1.2
5121 | TORONTO BUTTONVILLE A | 8 | 1 | 9 | 23.3 | 1 | 0 | 23.3 | 0 | 5.3
5121 | TORONTO BUTTONVILLE A | 8 | 2 | 9 | 21.05 | 4 | 0 | 21.05 | 0 | 3.05
5122 | TORONTO BUTTONVILLE A | 8 | 1 | 10 | 25.3 | 1 | 0 | 25.3 | 0 | 7.3
5122 | TORONTO BUTTONVILLE A | 8 | 2 | 10 | 23.025 | 4 | 0 | 23.025 | 0 | 5.025
5123 | TORONTO BUTTONVILLE A | 8 | 1 | 11 | 26.6 | 1 | 0 | 26.6 | 0 | 8.6
5123 | TORONTO BUTTONVILLE A | 8 | 2 | 11 | 24.65 | 4 | 0 | 24.65 | 0 | 6.65
5124 | TORONTO BUTTONVILLE A | 8 | 1 | 12 | 28 | 1 | 0 | 28 | 0 | 10
5124 | TORONTO BUTTONVILLE A | 8 | 2 | 12 | 25.575 | 4 | 0 | 25.575 | 0 | 7.575
5125 | TORONTO BUTTONVILLE A | 8 | 1 | 13 | 28.6 | 1 | 0 | 28.6 | 0 | 10.6
5125 | TORONTO BUTTONVILLE A | 8 | 2 | 13 | 26.15 | 4 | 0 | 26.15 | 0 | 8.15
5126 | TORONTO BUTTONVILLE A | 8 | 1 | 14 | 28.6 | 1 | 0 | 28.6 | 0 | 10.6
5126 | TORONTO BUTTONVILLE A | 8 | 2 | 14 | 26.075 | 4 | 0 | 26.075 | 0 | 8.075
5127 | TORONTO BUTTONVILLE A | 8 | 1 | 15 | 29.2 | 1 | 0 | 29.2 | 0 | 11.2
5127 | TORONTO BUTTONVILLE A | 8 | 2 | 15 | 26.25 | 4 | 0 | 26.25 | 0 | 8.25
5128 | TORONTO BUTTONVILLE A | 8 | 1 | 16 | 28.9 | 1 | 0 | 28.9 | 0 | 10.9
5128 | TORONTO BUTTONVILLE A | 8 | 2 | 16 | 26.775 | 4 | 0 | 26.775 | 0 | 8.775
5129 | TORONTO BUTTONVILLE A | 8 | 1 | 17 | 28 | 1 | 0 | 28 | 0 | 10
5129 | TORONTO BUTTONVILLE A | 8 | 2 | 17 | 25.925 | 4 | 0 | 25.925 | 0 | 7.925
5130 | TORONTO BUTTONVILLE A | 8 | 1 | 18 | 26.7 | 1 | 0 | 26.7 | 0 | 8.7
5130 | TORONTO BUTTONVILLE A | 8 | 2 | 18 | 24.425 | 4 | 0 | 24.425 | 0 | 6.425
5131 | TORONTO BUTTONVILLE A | 8 | 1 | 19 | 26 | 1 | 0 | 26 | 0 | 8
5131 | TORONTO BUTTONVILLE A | 8 | 2 | 19 | 24.1 | 4 | 0 | 24.1 | 0 | 6.1
5132 | TORONTO BUTTONVILLE A | 8 | 1 | 20 | 25.4 | 1 | 0 | 25.4 | 0 | 7.4
5132 | TORONTO BUTTONVILLE A | 8 | 2 | 20 | 23.5 | 4 | 0 | 23.5 | 0 | 5.5
5133 | TORONTO BUTTONVILLE A | 8 | 1 | 21 | 24.5 | 1 | 0 | 24.5 | 0 | 6.5
5133 | TORONTO BUTTONVILLE A | 8 | 2 | 21 | 22.225 | 4 | 0 | 22.225 | 0 | 4.225
5134 | TORONTO BUTTONVILLE A | 8 | 1 | 22 | 23.3 | 1 | 0 | 23.3 | 0 | 5.3
5134 | TORONTO BUTTONVILLE A | 8 | 2 | 22 | 21.525 | 4 | 0 | 21.525 | 0 | 3.525
5135 | TORONTO BUTTONVILLE A | 8 | 1 | 23 | 23.7 | 1 | 0 | 23.7 | 0 | 5.7
5135 | TORONTO BUTTONVILLE A | 8 | 2 | 23 | 20.025 | 4 | 0 | 20.025 | 0 | 2.025
5136 | TORONTO BUTTONVILLE A | 8 | 1 | 24 | 22.8 | 1 | 0 | 22.8 | 0 | 4.8
5136 | TORONTO BUTTONVILLE A | 8 | 2 | 24 | 19.475 | 4 | 0 | 19.475 | 0 | 1.475
5137 | TORONTO BUTTONVILLE A | 8 | 2 | 1 | 20.9 | 1 | 0 | 20.9 | 0 | 2.9
5137 | TORONTO BUTTONVILLE A | 8 | 3 | 1 | 18.675 | 4 | 0 | 18.675 | 0 | 0.675
5138 | TORONTO BUTTONVILLE A | 8 | 2 | 2 | 20.9 | 1 | 0 | 20.9 | 0 | 2.9
5138 | TORONTO BUTTONVILLE A | 8 | 3 | 2 | 17.525 | 4 | 0 | 17.525 | 0 | 0
5139 | TORONTO BUTTONVILLE A | 8 | 2 | 3 | 20.9 | 1 | 0 | 20.9 | 0 | 2.9
5139 | TORONTO BUTTONVILLE A | 8 | 3 | 3 | 17 | 4 | 0 | 17 | 0 | 0
5140 | TORONTO BUTTONVILLE A | 8 | 2 | 4 | 20.3 | 1 | 0 | 20.3 | 0 | 2.3
5140 | TORONTO BUTTONVILLE A | 8 | 3 | 4 | 16.4 | 4 | 0 | 16.4 | 0 | 0
5141 | TORONTO BUTTONVILLE A | 8 | 2 | 5 | 19.7 | 1 | 0 | 19.7 | 0 | 1.7
5141 | TORONTO BUTTONVILLE A | 8 | 3 | 5 | 16.25 | 4 | 0 | 16.25 | 0 | 0
5142 | TORONTO BUTTONVILLE A | 8 | 2 | 6 | 19.5 | 1 | 0 | 19.5 | 0 | 1.5
5142 | TORONTO BUTTONVILLE A | 8 | 3 | 6 | 16.375 | 4 | 0 | 16.375 | 0 | 0
5143 | TORONTO BUTTONVILLE A | 8 | 2 | 7 | 19.3 | 1 | 0 | 19.3 | 0 | 1.3
5143 | TORONTO BUTTONVILLE A | 8 | 3 | 7 | 17 | 4 | 0 | 17 | 0 | 0
5144 | TORONTO BUTTONVILLE A | 8 | 2 | 8 | 19.4 | 1 | 0 | 19.4 | 0 | 1.4
5144 | TORONTO BUTTONVILLE A | 8 | 3 | 8 | 19.45 | 4 | 0 | 19.45 | 0 | 1.45
5145 | TORONTO BUTTONVILLE A | 8 | 2 | 9 | 19.6 | 1 | 0 | 19.6 | 0 | 1.6
5145 | TORONTO BUTTONVILLE A | 8 | 3 | 9 | 22.1 | 4 | 0 | 22.1 | 0 | 4.1
5146 | TORONTO BUTTONVILLE A | 8 | 2 | 10 | 20.4 | 1 | 0 | 20.4 | 0 | 2.4
5146 | TORONTO BUTTONVILLE A | 8 | 3 | 10 | 23.65 | 4 | 0 | 23.65 | 0 | 5.65
5147 | TORONTO BUTTONVILLE A | 8 | 2 | 11 | 22.1 | 1 | 0 | 22.1 | 0 | 4.1
5147 | TORONTO BUTTONVILLE A | 8 | 3 | 11 | 24.75 | 4 | 0 | 24.75 | 0 | 6.75
5148 | TORONTO BUTTONVILLE A | 8 | 2 | 12 | 23.3 | 1 | 0 | 23.3 | 0 | 5.3
5148 | TORONTO BUTTONVILLE A | 8 | 3 | 12 | 25.4 | 4 | 0 | 25.4 | 0 | 7.4
5149 | TORONTO BUTTONVILLE A | 8 | 2 | 13 | 25.2 | 1 | 0 | 25.2 | 0 | 7.2
5149 | TORONTO BUTTONVILLE A | 8 | 3 | 13 | 27.025 | 4 | 0 | 27.025 | 0 | 9.025
5150 | TORONTO BUTTONVILLE A | 8 | 2 | 14 | 25.2 | 1 | 0 | 25.2 | 0 | 7.2
5150 | TORONTO BUTTONVILLE A | 8 | 3 | 14 | 26.7 | 4 | 0 | 26.7 | 0 | 8.7
5151 | TORONTO BUTTONVILLE A | 8 | 2 | 15 | 26.3 | 1 | 0 | 26.3 | 0 | 8.3
5151 | TORONTO BUTTONVILLE A | 8 | 3 | 15 | 26.7 | 4 | 0 | 26.7 | 0 | 8.7
5152 | TORONTO BUTTONVILLE A | 8 | 2 | 16 | 26.6 | 1 | 0 | 26.6 | 0 | 8.6
5152 | TORONTO BUTTONVILLE A | 8 | 3 | 16 | 26.8 | 4 | 0 | 26.8 | 0 | 8.8
5153 | TORONTO BUTTONVILLE A | 8 | 2 | 17 | 26.4 | 1 | 0 | 26.4 | 0 | 8.4
5153 | TORONTO BUTTONVILLE A | 8 | 3 | 17 | 26.825 | 4 | 0 | 26.825 | 0 | 8.825
5154 | TORONTO BUTTONVILLE A | 8 | 2 | 18 | 25.6 | 1 | 0 | 25.6 | 0 | 7.6
5154 | TORONTO BUTTONVILLE A | 8 | 3 | 18 | 26.575 | 4 | 0 | 26.575 | 0 | 8.575
5155 | TORONTO BUTTONVILLE A | 8 | 2 | 19 | 23.8 | 1 | 0 | 23.8 | 0 | 5.8
5155 | TORONTO BUTTONVILLE A | 8 | 3 | 19 | 26.05 | 4 | 0 | 26.05 | 0 | 8.05
5156 | TORONTO BUTTONVILLE A | 8 | 2 | 20 | 23 | 1 | 0 | 23 | 0 | 5
5156 | TORONTO BUTTONVILLE A | 8 | 3 | 20 | 24.4 | 4 | 0 | 24.4 | 0 | 6.4
5157 | TORONTO BUTTONVILLE A | 8 | 2 | 21 | 20.9 | 1 | 0 | 20.9 | 0 | 2.9
5157 | TORONTO BUTTONVILLE A | 8 | 3 | 21 | 23.025 | 4 | 0 | 23.025 | 0 | 5.025
5158 | TORONTO BUTTONVILLE A | 8 | 2 | 22 | 19.7 | 1 | 0 | 19.7 | 0 | 1.7
5158 | TORONTO BUTTONVILLE A | 8 | 3 | 22 | 22.3 | 4 | 0 | 22.3 | 0 | 4.3
5159 | TORONTO BUTTONVILLE A | 8 | 2 | 23 | 18.8 | 1 | 0 | 18.8 | 0 | 0.8
5159 | TORONTO BUTTONVILLE A | 8 | 3 | 23 | 21.675 | 4 | 0 | 21.675 | 0 | 3.675
5160 | TORONTO BUTTONVILLE A | 8 | 2 | 24 | 19.1 | 1 | 0 | 19.1 | 0 | 1.1
5160 | TORONTO BUTTONVILLE A | 8 | 3 | 24 | 20.675 | 4 | 0 | 20.675 | 0 | 2.675
5161 | TORONTO BUTTONVILLE A | 8 | 3 | 1 | 19.1 | 1 | 0 | 19.1 | 0 | 1.1
5161 | TORONTO BUTTONVILLE A | 8 | 4 | 1 | 20.075 | 4 | 0 | 20.075 | 0 | 2.075
5162 | TORONTO BUTTONVILLE A | 8 | 3 | 2 | 19 | 1 | 0 | 19 | 0 | 1
5162 | TORONTO BUTTONVILLE A | 8 | 4 | 2 | 19.325 | 4 | 0 | 19.325 | 0 | 1.325
5163 | TORONTO BUTTONVILLE A | 8 | 3 | 3 | 18.5 | 1 | 0 | 18.5 | 0 | 0.5
5163 | TORONTO BUTTONVILLE A | 8 | 4 | 3 | 19.3 | 4 | 0 | 19.3 | 0 | 1.3
5164 | TORONTO BUTTONVILLE A | 8 | 3 | 4 | 18.1 | 1 | 0 | 18.1 | 0 | 0.1
5164 | TORONTO BUTTONVILLE A | 8 | 4 | 4 | 18.825 | 4 | 0 | 18.825 | 0 | 0.825
5165 | TORONTO BUTTONVILLE A | 8 | 3 | 5 | 18.3 | 1 | 0 | 18.3 | 0 | 0.3
5165 | TORONTO BUTTONVILLE A | 8 | 4 | 5 | 18.475 | 4 | 0 | 18.475 | 0 | 0.475
5166 | TORONTO BUTTONVILLE A | 8 | 3 | 6 | 18 | 1 | 0 | 18 | 0 | 0
5166 | TORONTO BUTTONVILLE A | 8 | 4 | 6 | 18.175 | 4 | 0 | 18.175 | 0 | 0.175
5167 | TORONTO BUTTONVILLE A | 8 | 3 | 7 | 18.1 | 1 | 0 | 18.1 | 0 | 0.1
5167 | TORONTO BUTTONVILLE A | 8 | 4 | 7 | 18.275 | 4 | 0 | 18.275 | 0 | 0.275
5168 | TORONTO BUTTONVILLE A | 8 | 3 | 8 | 18.7 | 1 | 0 | 18.7 | 0 | 0.7
5168 | TORONTO BUTTONVILLE A | 8 | 4 | 8 | 19.125 | 4 | 0 | 19.125 | 0 | 1.125
5169 | TORONTO BUTTONVILLE A | 8 | 3 | 9 | 19.2 | 1 | 0 | 19.2 | 0 | 1.2
5169 | TORONTO BUTTONVILLE A | 8 | 4 | 9 | 21.175 | 4 | 0 | 21.175 | 0 | 3.175
5170 | TORONTO BUTTONVILLE A | 8 | 3 | 10 | 19.7 | 1 | 0 | 19.7 | 0 | 1.7
5170 | TORONTO BUTTONVILLE A | 8 | 4 | 10 | 23.375 | 4 | 0 | 23.375 | 0 | 5.375
5171 | TORONTO BUTTONVILLE A | 8 | 3 | 11 | 21.4 | 1 | 0 | 21.4 | 0 | 3.4
5171 | TORONTO BUTTONVILLE A | 8 | 4 | 11 | 24.625 | 4 | 0 | 24.625 | 0 | 6.625
5172 | TORONTO BUTTONVILLE A | 8 | 3 | 12 | 22.5 | 1 | 0 | 22.5 | 0 | 4.5
5172 | TORONTO BUTTONVILLE A | 8 | 4 | 12 | 25.825 | 4 | 0 | 25.825 | 0 | 7.825
5173 | TORONTO BUTTONVILLE A | 8 | 3 | 13 | 24.2 | 1 | 0 | 24.2 | 0 | 6.2
5173 | TORONTO BUTTONVILLE A | 8 | 4 | 13 | 26.275 | 4 | 0 | 26.275 | 0 | 8.275
5174 | TORONTO BUTTONVILLE A | 8 | 3 | 14 | 23.4 | 1 | 0 | 23.4 | 0 | 5.4
5174 | TORONTO BUTTONVILLE A | 8 | 4 | 14 | 26.9 | 4 | 0 | 26.9 | 0 | 8.9
5175 | TORONTO BUTTONVILLE A | 8 | 3 | 15 | 24.1 | 1 | 0 | 24.1 | 0 | 6.1
5175 | TORONTO BUTTONVILLE A | 8 | 4 | 15 | 27.075 | 4 | 0 | 27.075 | 0 | 9.075
5176 | TORONTO BUTTONVILLE A | 8 | 3 | 16 | 23 | 1 | 0 | 23 | 0 | 5
5176 | TORONTO BUTTONVILLE A | 8 | 4 | 16 | 27 | 4 | 0 | 27 | 0 | 9
5177 | TORONTO BUTTONVILLE A | 8 | 3 | 17 | 19.4 | 1 | 0 | 19.4 | 0 | 1.4
5177 | TORONTO BUTTONVILLE A | 8 | 4 | 17 | 25.95 | 4 | 0 | 25.95 | 0 | 7.95
5178 | TORONTO BUTTONVILLE A | 8 | 3 | 18 | 19.2 | 1 | 0 | 19.2 | 0 | 1.2
5178 | TORONTO BUTTONVILLE A | 8 | 4 | 18 | 25.55 | 4 | 0 | 25.55 | 0 | 7.55
5179 | TORONTO BUTTONVILLE A | 8 | 3 | 19 | 19.5 | 1 | 0 | 19.5 | 0 | 1.5
5179 | TORONTO BUTTONVILLE A | 8 | 4 | 19 | 25.1 | 4 | 0 | 25.1 | 0 | 7.1
5180 | TORONTO BUTTONVILLE A | 8 | 3 | 20 | 19.1 | 1 | 0 | 19.1 | 0 | 1.1
5180 | TORONTO BUTTONVILLE A | 8 | 4 | 20 | 24.075 | 4 | 0 | 24.075 | 0 | 6.075
5181 | TORONTO BUTTONVILLE A | 8 | 3 | 21 | 19.1 | 1 | 0 | 19.1 | 0 | 1.1
5181 | TORONTO BUTTONVILLE A | 8 | 4 | 21 | 22.4 | 4 | 0 | 22.4 | 0 | 4.4
5182 | TORONTO BUTTONVILLE A | 8 | 3 | 22 | 18.9 | 1 | 0 | 18.9 | 0 | 0.9
5182 | TORONTO BUTTONVILLE A | 8 | 4 | 22 | 21.65 | 4 | 0 | 21.65 | 0 | 3.65
5183 | TORONTO BUTTONVILLE A | 8 | 3 | 23 | 19 | 1 | 0 | 19 | 0 | 1
5183 | TORONTO BUTTONVILLE A | 8 | 4 | 23 | 20.025 | 4 | 0 | 20.025 | 0 | 2.025
5184 | TORONTO BUTTONVILLE A | 8 | 3 | 24 | 19.1 | 1 | 0 | 19.1 | 0 | 1.1
5184 | TORONTO BUTTONVILLE A | 8 | 4 | 24 | 18.9 | 4 | 0 | 18.9 | 0 | 0.9
5185 | TORONTO BUTTONVILLE A | 8 | 4 | 1 | 19.2 | 1 | 0 | 19.2 | 0 | 1.2
5185 | TORONTO BUTTONVILLE A | 8 | 5 | 1 | 18.175 | 4 | 0 | 18.175 | 0 | 0.175
5186 | TORONTO BUTTONVILLE A | 8 | 4 | 2 | 19 | 1 | 0 | 19 | 0 | 1
5186 | TORONTO BUTTONVILLE A | 8 | 5 | 2 | 17.275 | 4 | 0 | 17.275 | 0 | 0
5187 | TORONTO BUTTONVILLE A | 8 | 4 | 3 | 19.1 | 1 | 0 | 19.1 | 0 | 1.1
5187 | TORONTO BUTTONVILLE A | 8 | 5 | 3 | 17.1 | 4 | 0 | 17.1 | 0 | 0
5188 | TORONTO BUTTONVILLE A | 8 | 4 | 4 | 19.4 | 1 | 0 | 19.4 | 0 | 1.4
5188 | TORONTO BUTTONVILLE A | 8 | 5 | 4 | 16.675 | 4 | 0 | 16.675 | 0 | 0
5189 | TORONTO BUTTONVILLE A | 8 | 4 | 5 | 19.5 | 1 | 0 | 19.5 | 0 | 1.5
5189 | TORONTO BUTTONVILLE A | 8 | 5 | 5 | 16.775 | 4 | 0 | 16.775 | 0 | 0
5190 | TORONTO BUTTONVILLE A | 8 | 4 | 6 | 19.6 | 1 | 0 | 19.6 | 0 | 1.6
5190 | TORONTO BUTTONVILLE A | 8 | 5 | 6 | 16.075 | 4 | 0 | 16.075 | 0 | 0
5191 | TORONTO BUTTONVILLE A | 8 | 4 | 7 | 19.6 | 1 | 0 | 19.6 | 0 | 1.6
5191 | TORONTO BUTTONVILLE A | 8 | 5 | 7 | 16.85 | 4 | 0 | 16.85 | 0 | 0
5192 | TORONTO BUTTONVILLE A | 8 | 4 | 8 | 19.6 | 1 | 0 | 19.6 | 0 | 1.6
5192 | TORONTO BUTTONVILLE A | 8 | 5 | 8 | 18.775 | 4 | 0 | 18.775 | 0 | 0.775
5193 | TORONTO BUTTONVILLE A | 8 | 4 | 9 | 20 | 1 | 0 | 20 | 0 | 2
5193 | TORONTO BUTTONVILLE A | 8 | 5 | 9 | 21.15 | 4 | 0 | 21.15 | 0 | 3.15
5194 | TORONTO BUTTONVILLE A | 8 | 4 | 10 | 20.3 | 1 | 0 | 20.3 | 0 | 2.3
5194 | TORONTO BUTTONVILLE A | 8 | 5 | 10 | 23.225 | 4 | 0 | 23.225 | 0 | 5.225
5195 | TORONTO BUTTONVILLE A | 8 | 4 | 11 | 20.9 | 1 | 0 | 20.9 | 0 | 2.9
5195 | TORONTO BUTTONVILLE A | 8 | 5 | 11 | 24.875 | 4 | 0 | 24.875 | 0 | 6.875
5196 | TORONTO BUTTONVILLE A | 8 | 4 | 12 | 21.5 | 1 | 0 | 21.5 | 0 | 3.5
5196 | TORONTO BUTTONVILLE A | 8 | 5 | 12 | 25.725 | 4 | 0 | 25.725 | 0 | 7.725
5197 | TORONTO BUTTONVILLE A | 8 | 4 | 13 | 22.6 | 1 | 0 | 22.6 | 0 | 4.6
5197 | TORONTO BUTTONVILLE A | 8 | 5 | 13 | 26.35 | 4 | 0 | 26.35 | 0 | 8.35
5198 | TORONTO BUTTONVILLE A | 8 | 4 | 14 | 23.4 | 1 | 0 | 23.4 | 0 | 5.4
5198 | TORONTO BUTTONVILLE A | 8 | 5 | 14 | 26.675 | 4 | 0 | 26.675 | 0 | 8.675
5199 | TORONTO BUTTONVILLE A | 8 | 4 | 15 | 22.9 | 1 | 0 | 22.9 | 0 | 4.9
5199 | TORONTO BUTTONVILLE A | 8 | 5 | 15 | 27.3 | 4 | 0 | 27.3 | 0 | 9.3
5200 | TORONTO BUTTONVILLE A | 8 | 4 | 16 | 23.8 | 1 | 0 | 23.8 | 0 | 5.8
5200 | TORONTO BUTTONVILLE A | 8 | 5 | 16 | 27.175 | 4 | 0 | 27.175 | 0 | 9.175
5201 | TORONTO BUTTONVILLE A | 8 | 4 | 17 | 19.9 | 1 | 0 | 19.9 | 0 | 1.9
5201 | TORONTO BUTTONVILLE A | 8 | 5 | 17 | 27.175 | 4 | 0 | 27.175 | 0 | 9.175
5202 | TORONTO BUTTONVILLE A | 8 | 4 | 18 | 20.2 | 1 | 0 | 20.2 | 0 | 2.2
5202 | TORONTO BUTTONVILLE A | 8 | 5 | 18 | 26.75 | 4 | 0 | 26.75 | 0 | 8.75
5203 | TORONTO BUTTONVILLE A | 8 | 4 | 19 | 20.3 | 1 | 0 | 20.3 | 0 | 2.3
5203 | TORONTO BUTTONVILLE A | 8 | 5 | 19 | 26.225 | 4 | 0 | 26.225 | 0 | 8.225
5204 | TORONTO BUTTONVILLE A | 8 | 4 | 20 | 20.3 | 1 | 0 | 20.3 | 0 | 2.3
5204 | TORONTO BUTTONVILLE A | 8 | 5 | 20 | 25.225 | 4 | 0 | 25.225 | 0 | 7.225
5205 | TORONTO BUTTONVILLE A | 8 | 4 | 21 | 19.4 | 1 | 0 | 19.4 | 0 | 1.4
5205 | TORONTO BUTTONVILLE A | 8 | 5 | 21 | 23.175 | 4 | 0 | 23.175 | 0 | 5.175
5206 | TORONTO BUTTONVILLE A | 8 | 4 | 22 | 18.5 | 1 | 0 | 18.5 | 0 | 0.5
5206 | TORONTO BUTTONVILLE A | 8 | 5 | 22 | 22.3 | 4 | 0 | 22.3 | 0 | 4.3
5207 | TORONTO BUTTONVILLE A | 8 | 4 | 23 | 18.2 | 1 | 0 | 18.2 | 0 | 0.2
5207 | TORONTO BUTTONVILLE A | 8 | 5 | 23 | 21.325 | 4 | 0 | 21.325 | 0 | 3.325
5208 | TORONTO BUTTONVILLE A | 8 | 4 | 24 | 18.1 | 1 | 0 | 18.1 | 0 | 0.1
5208 | TORONTO BUTTONVILLE A | 8 | 5 | 24 | 20.45 | 4 | 0 | 20.45 | 0 | 2.45
5209 | TORONTO BUTTONVILLE A | 8 | 5 | 1 | 17.4 | 1 | 0 | 17.4 | 0 | 0
5209 | TORONTO BUTTONVILLE A | 8 | 6 | 1 | 19.95 | 4 | 0 | 19.95 | 0 | 1.95
5210 | TORONTO BUTTONVILLE A | 8 | 5 | 2 | 16.7 | 1 | 0 | 16.7 | 0 | 0
5210 | TORONTO BUTTONVILLE A | 8 | 6 | 2 | 19.45 | 4 | 0 | 19.45 | 0 | 1.45
5211 | TORONTO BUTTONVILLE A | 8 | 5 | 3 | 16.3 | 1 | 0 | 16.3 | 0 | 0
5211 | TORONTO BUTTONVILLE A | 8 | 6 | 3 | 18.925 | 4 | 0 | 18.925 | 0 | 0.925
5212 | TORONTO BUTTONVILLE A | 8 | 5 | 4 | 16.1 | 1 | 0 | 16.1 | 0 | 0
5212 | TORONTO BUTTONVILLE A | 8 | 6 | 4 | 18.65 | 4 | 0 | 18.65 | 0 | 0.65
5213 | TORONTO BUTTONVILLE A | 8 | 5 | 5 | 15.6 | 1 | 0 | 15.6 | 0 | 0
5213 | TORONTO BUTTONVILLE A | 8 | 6 | 5 | 18.2 | 4 | 0 | 18.2 | 0 | 0.2
5214 | TORONTO BUTTONVILLE A | 8 | 5 | 6 | 15.1 | 1 | 0 | 15.1 | 0 | 0
5214 | TORONTO BUTTONVILLE A | 8 | 6 | 6 | 18 | 4 | 0 | 18 | 0 | 0
5215 | TORONTO BUTTONVILLE A | 8 | 5 | 7 | 15 | 1 | 0 | 15 | 0 | 0
5215 | TORONTO BUTTONVILLE A | 8 | 6 | 7 | 18.65 | 4 | 0 | 18.65 | 0 | 0.65
5216 | TORONTO BUTTONVILLE A | 8 | 5 | 8 | 16.2 | 1 | 0 | 16.2 | 0 | 0
5216 | TORONTO BUTTONVILLE A | 8 | 6 | 8 | 20.925 | 4 | 0 | 20.925 | 0 | 2.925
5217 | TORONTO BUTTONVILLE A | 8 | 5 | 9 | 18 | 1 | 0 | 18 | 0 | 0
5217 | TORONTO BUTTONVILLE A | 8 | 6 | 9 | 22.725 | 4 | 0 | 22.725 | 0 | 4.725
5218 | TORONTO BUTTONVILLE A | 8 | 5 | 10 | 18.8 | 1 | 0 | 18.8 | 0 | 0.8
5218 | TORONTO BUTTONVILLE A | 8 | 6 | 10 | 24.225 | 4 | 0 | 24.225 | 0 | 6.225
5219 | TORONTO BUTTONVILLE A | 8 | 5 | 11 | 20.1 | 1 | 0 | 20.1 | 0 | 2.1
5219 | TORONTO BUTTONVILLE A | 8 | 6 | 11 | 24.625 | 4 | 0 | 24.625 | 0 | 6.625
5220 | TORONTO BUTTONVILLE A | 8 | 5 | 12 | 21 | 1 | 0 | 21 | 0 | 3
5220 | TORONTO BUTTONVILLE A | 8 | 6 | 12 | 25.975 | 4 | 0 | 25.975 | 0 | 7.975
5221 | TORONTO BUTTONVILLE A | 8 | 5 | 13 | 21.3 | 1 | 0 | 21.3 | 0 | 3.3
5221 | TORONTO BUTTONVILLE A | 8 | 6 | 13 | 26.725 | 4 | 0 | 26.725 | 0 | 8.725
5222 | TORONTO BUTTONVILLE A | 8 | 5 | 14 | 21.3 | 1 | 0 | 21.3 | 0 | 3.3
5222 | TORONTO BUTTONVILLE A | 8 | 6 | 14 | 27.275 | 4 | 0 | 27.275 | 0 | 9.275
5223 | TORONTO BUTTONVILLE A | 8 | 5 | 15 | 22.8 | 1 | 0 | 22.8 | 0 | 4.8
5223 | TORONTO BUTTONVILLE A | 8 | 6 | 15 | 25.375 | 4 | 0 | 25.375 | 0 | 7.375
5224 | TORONTO BUTTONVILLE A | 8 | 5 | 16 | 22.8 | 1 | 0 | 22.8 | 0 | 4.8
5224 | TORONTO BUTTONVILLE A | 8 | 6 | 16 | 24.45 | 4 | 0 | 24.45 | 0 | 6.45
5225 | TORONTO BUTTONVILLE A | 8 | 5 | 17 | 22.3 | 1 | 0 | 22.3 | 0 | 4.3
5225 | TORONTO BUTTONVILLE A | 8 | 6 | 17 | 24.8 | 4 | 0 | 24.8 | 0 | 6.8
5226 | TORONTO BUTTONVILLE A | 8 | 5 | 18 | 21.9 | 1 | 0 | 21.9 | 0 | 3.9
5226 | TORONTO BUTTONVILLE A | 8 | 6 | 18 | 25.175 | 4 | 0 | 25.175 | 0 | 7.175
5227 | TORONTO BUTTONVILLE A | 8 | 5 | 19 | 21.1 | 1 | 0 | 21.1 | 0 | 3.1
5227 | TORONTO BUTTONVILLE A | 8 | 6 | 19 | 24.025 | 4 | 0 | 24.025 | 0 | 6.025
5228 | TORONTO BUTTONVILLE A | 8 | 5 | 20 | 19.8 | 1 | 0 | 19.8 | 0 | 1.8
5228 | TORONTO BUTTONVILLE A | 8 | 6 | 20 | 23.45 | 4 | 0 | 23.45 | 0 | 5.45
5229 | TORONTO BUTTONVILLE A | 8 | 5 | 21 | 18.4 | 1 | 0 | 18.4 | 0 | 0.4
5229 | TORONTO BUTTONVILLE A | 8 | 6 | 21 | 22.1 | 4 | 0 | 22.1 | 0 | 4.1
5230 | TORONTO BUTTONVILLE A | 8 | 5 | 22 | 17.6 | 1 | 0 | 17.6 | 0 | 0
5230 | TORONTO BUTTONVILLE A | 8 | 6 | 22 | 21.6 | 4 | 0 | 21.6 | 0 | 3.6
5231 | TORONTO BUTTONVILLE A | 8 | 5 | 23 | 16.4 | 1 | 0 | 16.4 | 0 | 0
5231 | TORONTO BUTTONVILLE A | 8 | 6 | 23 | 21.475 | 4 | 0 | 21.475 | 0 | 3.475
5232 | TORONTO BUTTONVILLE A | 8 | 5 | 24 | 15.7 | 1 | 0 | 15.7 | 0 | 0
5232 | TORONTO BUTTONVILLE A | 8 | 6 | 24 | 20.725 | 4 | 0 | 20.725 | 0 | 2.725
5233 | TORONTO BUTTONVILLE A | 8 | 6 | 1 | 15.2 | 1 | 0 | 15.2 | 0 | 0
5233 | TORONTO BUTTONVILLE A | 8 | 7 | 1 | 20.225 | 4 | 0 | 20.225 | 0 | 2.225
5234 | TORONTO BUTTONVILLE A | 8 | 6 | 2 | 13.2 | 1 | 0 | 13.2 | 0 | 0
5234 | TORONTO BUTTONVILLE A | 8 | 7 | 2 | 19.975 | 4 | 0 | 19.975 | 0 | 1.975
5235 | TORONTO BUTTONVILLE A | 8 | 6 | 3 | 12.7 | 1 | 0 | 12.7 | 0 | 0
5235 | TORONTO BUTTONVILLE A | 8 | 7 | 3 | 19.55 | 4 | 0 | 19.55 | 0 | 1.55
5236 | TORONTO BUTTONVILLE A | 8 | 6 | 4 | 12.5 | 1 | 0 | 12.5 | 0 | 0
5236 | TORONTO BUTTONVILLE A | 8 | 7 | 4 | 19.075 | 4 | 0 | 19.075 | 0 | 1.075
5237 | TORONTO BUTTONVILLE A | 8 | 6 | 5 | 12.2 | 1 | 0 | 12.2 | 0 | 0
5237 | TORONTO BUTTONVILLE A | 8 | 7 | 5 | 18.975 | 4 | 0 | 18.975 | 0 | 0.975
5238 | TORONTO BUTTONVILLE A | 8 | 6 | 6 | 11.8 | 1 | 0 | 11.8 | 0 | 0
5238 | TORONTO BUTTONVILLE A | 8 | 7 | 6 | 18.925 | 4 | 0 | 18.925 | 0 | 0.925
5239 | TORONTO BUTTONVILLE A | 8 | 6 | 7 | 12.4 | 1 | 0 | 12.4 | 0 | 0
5239 | TORONTO BUTTONVILLE A | 8 | 7 | 7 | 19.2 | 4 | 0 | 19.2 | 0 | 1.2
5240 | TORONTO BUTTONVILLE A | 8 | 6 | 8 | 15.3 | 1 | 0 | 15.3 | 0 | 0
5240 | TORONTO BUTTONVILLE A | 8 | 7 | 8 | 20.025 | 4 | 0 | 20.025 | 0 | 2.025
5241 | TORONTO BUTTONVILLE A | 8 | 6 | 9 | 18.8 | 1 | 0 | 18.8 | 0 | 0.8
5241 | TORONTO BUTTONVILLE A | 8 | 7 | 9 | 20.825 | 4 | 0 | 20.825 | 0 | 2.825
5242 | TORONTO BUTTONVILLE A | 8 | 6 | 10 | 20.2 | 1 | 0 | 20.2 | 0 | 2.2
5242 | TORONTO BUTTONVILLE A | 8 | 7 | 10 | 21.2 | 4 | 0 | 21.2 | 0 | 3.2
5243 | TORONTO BUTTONVILLE A | 8 | 6 | 11 | 21.6 | 1 | 0 | 21.6 | 0 | 3.6
5243 | TORONTO BUTTONVILLE A | 8 | 7 | 11 | 22.675 | 4 | 0 | 22.675 | 0 | 4.675
5244 | TORONTO BUTTONVILLE A | 8 | 6 | 12 | 21.5 | 1 | 0 | 21.5 | 0 | 3.5
5244 | TORONTO BUTTONVILLE A | 8 | 7 | 12 | 24.075 | 4 | 0 | 24.075 | 0 | 6.075
5245 | TORONTO BUTTONVILLE A | 8 | 6 | 13 | 22.5 | 1 | 0 | 22.5 | 0 | 4.5
5245 | TORONTO BUTTONVILLE A | 8 | 7 | 13 | 24.95 | 4 | 0 | 24.95 | 0 | 6.95
5246 | TORONTO BUTTONVILLE A | 8 | 6 | 14 | 22.7 | 1 | 0 | 22.7 | 0 | 4.7
5246 | TORONTO BUTTONVILLE A | 8 | 7 | 14 | 25.475 | 4 | 0 | 25.475 | 0 | 7.475
5247 | TORONTO BUTTONVILLE A | 8 | 6 | 15 | 22.9 | 1 | 0 | 22.9 | 0 | 4.9
5247 | TORONTO BUTTONVILLE A | 8 | 7 | 15 | 23.025 | 4 | 0 | 23.025 | 0 | 5.025
5248 | TORONTO BUTTONVILLE A | 8 | 6 | 16 | 24.3 | 1 | 0 | 24.3 | 0 | 6.3
5248 | TORONTO BUTTONVILLE A | 8 | 7 | 16 | 23.3 | 4 | 0 | 23.3 | 0 | 5.3
5249 | TORONTO BUTTONVILLE A | 8 | 6 | 17 | 23.1 | 1 | 0 | 23.1 | 0 | 5.1
5249 | TORONTO BUTTONVILLE A | 8 | 7 | 17 | 24.1 | 4 | 0 | 24.1 | 0 | 6.1
5250 | TORONTO BUTTONVILLE A | 8 | 6 | 18 | 23.2 | 1 | 0 | 23.2 | 0 | 5.2
5250 | TORONTO BUTTONVILLE A | 8 | 7 | 18 | 24.3 | 4 | 0 | 24.3 | 0 | 6.3
5251 | TORONTO BUTTONVILLE A | 8 | 6 | 19 | 22.8 | 1 | 0 | 22.8 | 0 | 4.8
5251 | TORONTO BUTTONVILLE A | 8 | 7 | 19 | 24.2 | 4 | 0 | 24.2 | 0 | 6.2
5252 | TORONTO BUTTONVILLE A | 8 | 6 | 20 | 21.3 | 1 | 0 | 21.3 | 0 | 3.3
5252 | TORONTO BUTTONVILLE A | 8 | 7 | 20 | 23.15 | 4 | 0 | 23.15 | 0 | 5.15
5253 | TORONTO BUTTONVILLE A | 8 | 6 | 21 | 20.3 | 1 | 0 | 20.3 | 0 | 2.3
5253 | TORONTO BUTTONVILLE A | 8 | 7 | 21 | 22.325 | 4 | 0 | 22.325 | 0 | 4.325
5254 | TORONTO BUTTONVILLE A | 8 | 6 | 22 | 19.4 | 1 | 0 | 19.4 | 0 | 1.4
5254 | TORONTO BUTTONVILLE A | 8 | 7 | 22 | 21.2 | 4 | 0 | 21.2 | 0 | 3.2
5255 | TORONTO BUTTONVILLE A | 8 | 6 | 23 | 17.2 | 1 | 0 | 17.2 | 0 | 0
5255 | TORONTO BUTTONVILLE A | 8 | 7 | 23 | 20.15 | 4 | 0 | 20.15 | 0 | 2.15
5256 | TORONTO BUTTONVILLE A | 8 | 6 | 24 | 15.9 | 1 | 0 | 15.9 | 0 | 0
5256 | TORONTO BUTTONVILLE A | 8 | 7 | 24 | 19.225 | 4 | 0 | 19.225 | 0 | 1.225
5257 | TORONTO BUTTONVILLE A | 8 | 7 | 1 | 16.5 | 1 | 0 | 16.5 | 0 | 0
5257 | TORONTO BUTTONVILLE A | 8 | 8 | 1 | 18.575 | 4 | 0 | 18.575 | 0 | 0.575
5258 | TORONTO BUTTONVILLE A | 8 | 7 | 2 | 15.5 | 1 | 0 | 15.5 | 0 | 0
5258 | TORONTO BUTTONVILLE A | 8 | 8 | 2 | 18.675 | 4 | 0 | 18.675 | 0 | 0.675
5259 | TORONTO BUTTONVILLE A | 8 | 7 | 3 | 15.5 | 1 | 0 | 15.5 | 0 | 0
5259 | TORONTO BUTTONVILLE A | 8 | 8 | 3 | 18.425 | 4 | 0 | 18.425 | 0 | 0.425
5260 | TORONTO BUTTONVILLE A | 8 | 7 | 4 | 15.3 | 1 | 0 | 15.3 | 0 | 0
5260 | TORONTO BUTTONVILLE A | 8 | 8 | 4 | 18.325 | 4 | 0 | 18.325 | 0 | 0.325
5261 | TORONTO BUTTONVILLE A | 8 | 7 | 5 | 13.4 | 1 | 0 | 13.4 | 0 | 0
5261 | TORONTO BUTTONVILLE A | 8 | 8 | 5 | 17.75 | 4 | 0 | 17.75 | 0 | 0
5262 | TORONTO BUTTONVILLE A | 8 | 7 | 6 | 13.8 | 1 | 0 | 13.8 | 0 | 0
5262 | TORONTO BUTTONVILLE A | 8 | 8 | 6 | 17.475 | 4 | 0 | 17.475 | 0 | 0
5263 | TORONTO BUTTONVILLE A | 8 | 7 | 7 | 14.8 | 1 | 0 | 14.8 | 0 | 0
5263 | TORONTO BUTTONVILLE A | 8 | 8 | 7 | 18.175 | 4 | 0 | 18.175 | 0 | 0.175
5264 | TORONTO BUTTONVILLE A | 8 | 7 | 8 | 17.4 | 1 | 0 | 17.4 | 0 | 0
5264 | TORONTO BUTTONVILLE A | 8 | 8 | 8 | 19.525 | 4 | 0 | 19.525 | 0 | 1.525
5265 | TORONTO BUTTONVILLE A | 8 | 7 | 9 | 19.9 | 1 | 0 | 19.9 | 0 | 1.9
5265 | TORONTO BUTTONVILLE A | 8 | 8 | 9 | 21.025 | 4 | 0 | 21.025 | 0 | 3.025
5266 | TORONTO BUTTONVILLE A | 8 | 7 | 10 | 22.2 | 1 | 0 | 22.2 | 0 | 4.2
5266 | TORONTO BUTTONVILLE A | 8 | 8 | 10 | 22.25 | 4 | 0 | 22.25 | 0 | 4.25
5267 | TORONTO BUTTONVILLE A | 8 | 7 | 11 | 23.4 | 1 | 0 | 23.4 | 0 | 5.4
5267 | TORONTO BUTTONVILLE A | 8 | 8 | 11 | 22.725 | 4 | 0 | 22.725 | 0 | 4.725
5268 | TORONTO BUTTONVILLE A | 8 | 7 | 12 | 24.9 | 1 | 0 | 24.9 | 0 | 6.9
5268 | TORONTO BUTTONVILLE A | 8 | 8 | 12 | 23.6 | 4 | 0 | 23.6 | 0 | 5.6
5269 | TORONTO BUTTONVILLE A | 8 | 7 | 13 | 24.5 | 1 | 0 | 24.5 | 0 | 6.5
5269 | TORONTO BUTTONVILLE A | 8 | 8 | 13 | 24.225 | 4 | 0 | 24.225 | 0 | 6.225
5270 | TORONTO BUTTONVILLE A | 8 | 7 | 14 | 23.8 | 1 | 0 | 23.8 | 0 | 5.8
5270 | TORONTO BUTTONVILLE A | 8 | 8 | 14 | 24.125 | 4 | 0 | 24.125 | 0 | 6.125
5271 | TORONTO BUTTONVILLE A | 8 | 7 | 15 | 24.2 | 1 | 0 | 24.2 | 0 | 6.2
5271 | TORONTO BUTTONVILLE A | 8 | 8 | 15 | 24.35 | 4 | 0 | 24.35 | 0 | 6.35
5272 | TORONTO BUTTONVILLE A | 8 | 7 | 16 | 25.4 | 1 | 0 | 25.4 | 0 | 7.4
5272 | TORONTO BUTTONVILLE A | 8 | 8 | 16 | 25 | 4 | 0 | 25 | 0 | 7
5273 | TORONTO BUTTONVILLE A | 8 | 7 | 17 | 25.2 | 1 | 0 | 25.2 | 0 | 7.2
5273 | TORONTO BUTTONVILLE A | 8 | 8 | 17 | 25.475 | 4 | 0 | 25.475 | 0 | 7.475
5274 | TORONTO BUTTONVILLE A | 8 | 7 | 18 | 24.2 | 1 | 0 | 24.2 | 0 | 6.2
5274 | TORONTO BUTTONVILLE A | 8 | 8 | 18 | 24.6 | 4 | 0 | 24.6 | 0 | 6.6
5275 | TORONTO BUTTONVILLE A | 8 | 7 | 19 | 24.1 | 1 | 0 | 24.1 | 0 | 6.1
5275 | TORONTO BUTTONVILLE A | 8 | 8 | 19 | 24.475 | 4 | 0 | 24.475 | 0 | 6.475
5276 | TORONTO BUTTONVILLE A | 8 | 7 | 20 | 22.8 | 1 | 0 | 22.8 | 0 | 4.8
5276 | TORONTO BUTTONVILLE A | 8 | 8 | 20 | 23.675 | 4 | 0 | 23.675 | 0 | 5.675
5277 | TORONTO BUTTONVILLE A | 8 | 7 | 21 | 21.4 | 1 | 0 | 21.4 | 0 | 3.4
5277 | TORONTO BUTTONVILLE A | 8 | 8 | 21 | 22.3 | 4 | 0 | 22.3 | 0 | 4.3
5278 | TORONTO BUTTONVILLE A | 8 | 7 | 22 | 20.6 | 1 | 0 | 20.6 | 0 | 2.6
5278 | TORONTO BUTTONVILLE A | 8 | 8 | 22 | 21.6 | 4 | 0 | 21.6 | 0 | 3.6
5279 | TORONTO BUTTONVILLE A | 8 | 7 | 23 | 18.9 | 1 | 0 | 18.9 | 0 | 0.9
5279 | TORONTO BUTTONVILLE A | 8 | 8 | 23 | 20.925 | 4 | 0 | 20.925 | 0 | 2.925
5280 | TORONTO BUTTONVILLE A | 8 | 7 | 24 | 18.4 | 1 | 0 | 18.4 | 0 | 0.4
5280 | TORONTO BUTTONVILLE A | 8 | 8 | 24 | 20.325 | 4 | 0 | 20.325 | 0 | 2.325
5281 | TORONTO BUTTONVILLE A | 8 | 8 | 1 | 17.2 | 1 | 0 | 17.2 | 0 | 0
5281 | TORONTO BUTTONVILLE A | 8 | 9 | 1 | 19.525 | 4 | 0 | 19.525 | 0 | 1.525
5282 | TORONTO BUTTONVILLE A | 8 | 8 | 2 | 16.2 | 1 | 0 | 16.2 | 0 | 0
5282 | TORONTO BUTTONVILLE A | 8 | 9 | 2 | 18.85 | 4 | 0 | 18.85 | 0 | 0.85
5283 | TORONTO BUTTONVILLE A | 8 | 8 | 3 | 15.9 | 1 | 0 | 15.9 | 0 | 0
5283 | TORONTO BUTTONVILLE A | 8 | 9 | 3 | 18.4 | 4 | 0 | 18.4 | 0 | 0.4
5284 | TORONTO BUTTONVILLE A | 8 | 8 | 4 | 15.5 | 1 | 0 | 15.5 | 0 | 0
5284 | TORONTO BUTTONVILLE A | 8 | 9 | 4 | 18.025 | 4 | 0 | 18.025 | 0 | 0.025
5285 | TORONTO BUTTONVILLE A | 8 | 8 | 5 | 15.9 | 1 | 0 | 15.9 | 0 | 0
5285 | TORONTO BUTTONVILLE A | 8 | 9 | 5 | 17.775 | 4 | 0 | 17.775 | 0 | 0
5286 | TORONTO BUTTONVILLE A | 8 | 8 | 6 | 15.8 | 1 | 0 | 15.8 | 0 | 0
5286 | TORONTO BUTTONVILLE A | 8 | 9 | 6 | 17.475 | 4 | 0 | 17.475 | 0 | 0
5287 | TORONTO BUTTONVILLE A | 8 | 8 | 7 | 16.3 | 1 | 0 | 16.3 | 0 | 0
5287 | TORONTO BUTTONVILLE A | 8 | 9 | 7 | 17.9 | 4 | 0 | 17.9 | 0 | 0
5288 | TORONTO BUTTONVILLE A | 8 | 8 | 8 | 18.9 | 1 | 0 | 18.9 | 0 | 0.9
5288 | TORONTO BUTTONVILLE A | 8 | 9 | 8 | 19.45 | 4 | 0 | 19.45 | 0 | 1.45
5289 | TORONTO BUTTONVILLE A | 8 | 8 | 9 | 22.1 | 1 | 0 | 22.1 | 0 | 4.1
5289 | TORONTO BUTTONVILLE A | 8 | 9 | 9 | 21.9 | 4 | 1 | 21.9 | 0 | 3.9
5290 | TORONTO BUTTONVILLE A | 8 | 8 | 10 | 23.7 | 1 | 0 | 23.7 | 0 | 5.7
5290 | TORONTO BUTTONVILLE A | 8 | 9 | 10 | 23.4 | 4 | 0 | 23.4 | 0 | 5.4
5291 | TORONTO BUTTONVILLE A | 8 | 8 | 11 | 25.1 | 1 | 0 | 25.1 | 0 | 7.1
5291 | TORONTO BUTTONVILLE A | 8 | 9 | 11 | 24.775 | 4 | 0 | 24.775 | 0 | 6.775
5292 | TORONTO BUTTONVILLE A | 8 | 8 | 12 | 25.2 | 1 | 0 | 25.2 | 0 | 7.2
5292 | TORONTO BUTTONVILLE A | 8 | 9 | 12 | 26.475 | 4 | 0 | 26.475 | 0 | 8.475
5293 | TORONTO BUTTONVILLE A | 8 | 8 | 13 | 26.9 | 1 | 0 | 26.9 | 0 | 8.9
5293 | TORONTO BUTTONVILLE A | 8 | 9 | 13 | 26.925 | 4 | 0 | 26.925 | 0 | 8.925
5294 | TORONTO BUTTONVILLE A | 8 | 8 | 14 | 25.5 | 1 | 0 | 25.5 | 0 | 7.5
5294 | TORONTO BUTTONVILLE A | 8 | 9 | 14 | 27.2 | 4 | 0 | 27.2 | 0 | 9.2
5295 | TORONTO BUTTONVILLE A | 8 | 8 | 15 | 26.1 | 1 | 0 | 26.1 | 0 | 8.1
5295 | TORONTO BUTTONVILLE A | 8 | 9 | 15 | 26.95 | 4 | 0 | 26.95 | 0 | 8.95
5296 | TORONTO BUTTONVILLE A | 8 | 8 | 16 | 26.7 | 1 | 0 | 26.7 | 0 | 8.7
5296 | TORONTO BUTTONVILLE A | 8 | 9 | 16 | 27.075 | 4 | 0 | 27.075 | 0 | 9.075
5297 | TORONTO BUTTONVILLE A | 8 | 8 | 17 | 26.8 | 1 | 0 | 26.8 | 0 | 8.8
5297 | TORONTO BUTTONVILLE A | 8 | 9 | 17 | 26.675 | 4 | 0 | 26.675 | 0 | 8.675
5298 | TORONTO BUTTONVILLE A | 8 | 8 | 18 | 26.2 | 1 | 0 | 26.2 | 0 | 8.2
5298 | TORONTO BUTTONVILLE A | 8 | 9 | 18 | 26.625 | 4 | 0 | 26.625 | 0 | 8.625
5299 | TORONTO BUTTONVILLE A | 8 | 8 | 19 | 25.2 | 1 | 0 | 25.2 | 0 | 7.2
5299 | TORONTO BUTTONVILLE A | 8 | 9 | 19 | 24.375 | 4 | 0 | 24.375 | 0 | 6.375
5300 | TORONTO BUTTONVILLE A | 8 | 8 | 20 | 24.3 | 1 | 0 | 24.3 | 0 | 6.3
5300 | TORONTO BUTTONVILLE A | 8 | 9 | 20 | 23.525 | 4 | 0 | 23.525 | 0 | 5.525
5301 | TORONTO BUTTONVILLE A | 8 | 8 | 21 | 22.2 | 1 | 0 | 22.2 | 0 | 4.2
5301 | TORONTO BUTTONVILLE A | 8 | 9 | 21 | 22.225 | 4 | 0 | 22.225 | 0 | 4.225
5302 | TORONTO BUTTONVILLE A | 8 | 8 | 22 | 21.8 | 1 | 0 | 21.8 | 0 | 3.8
5302 | TORONTO BUTTONVILLE A | 8 | 9 | 22 | 21.075 | 4 | 0 | 21.075 | 0 | 3.075
5303 | TORONTO BUTTONVILLE A | 8 | 8 | 23 | 22.1 | 1 | 0 | 22.1 | 0 | 4.1
5303 | TORONTO BUTTONVILLE A | 8 | 9 | 23 | 20.5 | 4 | 0 | 20.5 | 0 | 2.5
5304 | TORONTO BUTTONVILLE A | 8 | 8 | 24 | 21.9 | 1 | 0 | 21.9 | 0 | 3.9
5304 | TORONTO BUTTONVILLE A | 8 | 9 | 24 | 20.15 | 4 | 0 | 20.15 | 0 | 2.15
5305 | TORONTO BUTTONVILLE A | 8 | 9 | 1 | 21.7 | 1 | 0 | 21.7 | 0 | 3.7
5305 | TORONTO BUTTONVILLE A | 8 | 10 | 1 | 19.2 | 4 | 0 | 19.2 | 0 | 1.2
5306 | TORONTO BUTTONVILLE A | 8 | 9 | 2 | 21.4 | 1 | 0 | 21.4 | 0 | 3.4
5306 | TORONTO BUTTONVILLE A | 8 | 10 | 2 | 18.9 | 4 | 0 | 18.9 | 0 | 0.9
5307 | TORONTO BUTTONVILLE A | 8 | 9 | 3 | 21.4 | 1 | 0 | 21.4 | 0 | 3.4
5307 | TORONTO BUTTONVILLE A | 8 | 10 | 3 | 18.425 | 4 | 0 | 18.425 | 0 | 0.425
5308 | TORONTO BUTTONVILLE A | 8 | 9 | 4 | 21.4 | 1 | 0 | 21.4 | 0 | 3.4
5308 | TORONTO BUTTONVILLE A | 8 | 10 | 4 | 17.75 | 4 | 0 | 17.75 | 0 | 0
5309 | TORONTO BUTTONVILLE A | 8 | 9 | 5 | 20.5 | 1 | 0 | 20.5 | 0 | 2.5
5309 | TORONTO BUTTONVILLE A | 8 | 10 | 5 | 17.7 | 4 | 0 | 17.7 | 0 | 0
5310 | TORONTO BUTTONVILLE A | 8 | 9 | 6 | 21 | 1 | 0 | 21 | 0 | 3
5310 | TORONTO BUTTONVILLE A | 8 | 10 | 6 | 17.25 | 4 | 0 | 17.25 | 0 | 0
5311 | TORONTO BUTTONVILLE A | 8 | 9 | 7 | 20.6 | 1 | 0 | 20.6 | 0 | 2.6
5311 | TORONTO BUTTONVILLE A | 8 | 10 | 7 | 17.5 | 4 | 0 | 17.5 | 0 | 0
5312 | TORONTO BUTTONVILLE A | 8 | 9 | 8 | 21.2 | 1 | 0 | 21.2 | 0 | 3.2
5312 | TORONTO BUTTONVILLE A | 8 | 10 | 8 | 19.05 | 4 | 0 | 19.05 | 0 | 1.05
5313 | TORONTO BUTTONVILLE A | 8 | 9 | 9 | 22.8 | 1 | 0 | 22.8 | 0 | 4.8
5313 | TORONTO BUTTONVILLE A | 8 | 10 | 9 | 20.775 | 4 | 0 | 20.775 | 0 | 2.775
5314 | TORONTO BUTTONVILLE A | 8 | 9 | 10 | 24.3 | 1 | 0 | 24.3 | 0 | 6.3
5314 | TORONTO BUTTONVILLE A | 8 | 10 | 10 | 22.25 | 4 | 0 | 22.25 | 0 | 4.25
5315 | TORONTO BUTTONVILLE A | 8 | 9 | 11 | 25.8 | 1 | 0 | 25.8 | 0 | 7.8
5315 | TORONTO BUTTONVILLE A | 8 | 10 | 11 | 23.725 | 4 | 0 | 23.725 | 0 | 5.725
5316 | TORONTO BUTTONVILLE A | 8 | 9 | 12 | 25.8 | 1 | 0 | 25.8 | 0 | 7.8
5316 | TORONTO BUTTONVILLE A | 8 | 10 | 12 | 24.175 | 4 | 0 | 24.175 | 0 | 6.175
5317 | TORONTO BUTTONVILLE A | 8 | 9 | 13 | 27.6 | 1 | 0 | 27.6 | 0 | 9.6
5317 | TORONTO BUTTONVILLE A | 8 | 10 | 13 | 24.475 | 4 | 0 | 24.475 | 0 | 6.475
5318 | TORONTO BUTTONVILLE A | 8 | 9 | 14 | 29 | 1 | 0 | 29 | 0 | 11
5318 | TORONTO BUTTONVILLE A | 8 | 10 | 14 | 24.9 | 4 | 0 | 24.9 | 0 | 6.9
5319 | TORONTO BUTTONVILLE A | 8 | 9 | 15 | 29.4 | 1 | 0 | 29.4 | 0 | 11.4
5319 | TORONTO BUTTONVILLE A | 8 | 10 | 15 | 24.975 | 4 | 0 | 24.975 | 0 | 6.975
5320 | TORONTO BUTTONVILLE A | 8 | 9 | 16 | 29.4 | 1 | 0 | 29.4 | 0 | 11.4
5320 | TORONTO BUTTONVILLE A | 8 | 10 | 16 | 25.025 | 4 | 0 | 25.025 | 0 | 7.025
5321 | TORONTO BUTTONVILLE A | 8 | 9 | 17 | 29.5 | 1 | 0 | 29.5 | 0 | 11.5
5321 | TORONTO BUTTONVILLE A | 8 | 10 | 17 | 24.5 | 4 | 0 | 24.5 | 0 | 6.5
5322 | TORONTO BUTTONVILLE A | 8 | 9 | 18 | 29 | 1 | 0 | 29 | 0 | 11
5322 | TORONTO BUTTONVILLE A | 8 | 10 | 18 | 24.45 | 4 | 0 | 24.45 | 0 | 6.45
5323 | TORONTO BUTTONVILLE A | 8 | 9 | 19 | 29.2 | 1 | 0 | 29.2 | 0 | 11.2
5323 | TORONTO BUTTONVILLE A | 8 | 10 | 19 | 23.6 | 4 | 0 | 23.6 | 0 | 5.6
5324 | TORONTO BUTTONVILLE A | 8 | 9 | 20 | 27.8 | 1 | 0 | 27.8 | 0 | 9.8
5324 | TORONTO BUTTONVILLE A | 8 | 10 | 20 | 22.475 | 4 | 0 | 22.475 | 0 | 4.475
5325 | TORONTO BUTTONVILLE A | 8 | 9 | 21 | 26.7 | 1 | 0 | 26.7 | 0 | 8.7
5325 | TORONTO BUTTONVILLE A | 8 | 10 | 21 | 21.35 | 4 | 0 | 21.35 | 0 | 3.35
5326 | TORONTO BUTTONVILLE A | 8 | 9 | 22 | 27.1 | 1 | 0 | 27.1 | 0 | 9.1
5326 | TORONTO BUTTONVILLE A | 8 | 10 | 22 | 20.875 | 4 | 0 | 20.875 | 0 | 2.875
5327 | TORONTO BUTTONVILLE A | 8 | 9 | 23 | 26.4 | 1 | 0 | 26.4 | 0 | 8.4
5327 | TORONTO BUTTONVILLE A | 8 | 10 | 23 | 20.025 | 4 | 0 | 20.025 | 0 | 2.025
5328 | TORONTO BUTTONVILLE A | 8 | 9 | 24 | 25.2 | 1 | 0 | 25.2 | 0 | 7.2
5328 | TORONTO BUTTONVILLE A | 8 | 10 | 24 | 19.25 | 4 | 0 | 19.25 | 0 | 1.25
5329 | TORONTO BUTTONVILLE A | 8 | 10 | 1 | 24.6 | 1 | 0 | 24.6 | 0 | 6.6
5329 | TORONTO BUTTONVILLE A | 8 | 11 | 1 | 18.625 | 4 | 0 | 18.625 | 0 | 0.625
5330 | TORONTO BUTTONVILLE A | 8 | 10 | 2 | 24.2 | 1 | 0 | 24.2 | 0 | 6.2
5330 | TORONTO BUTTONVILLE A | 8 | 11 | 2 | 18.25 | 4 | 0 | 18.25 | 0 | 0.25
5331 | TORONTO BUTTONVILLE A | 8 | 10 | 3 | 24.1 | 1 | 0 | 24.1 | 0 | 6.1
5331 | TORONTO BUTTONVILLE A | 8 | 11 | 3 | 17.725 | 4 | 0 | 17.725 | 0 | 0
5332 | TORONTO BUTTONVILLE A | 8 | 10 | 4 | 24.1 | 1 | 0 | 24.1 | 0 | 6.1
5332 | TORONTO BUTTONVILLE A | 8 | 11 | 4 | 17.65 | 4 | 0 | 17.65 | 0 | 0
5333 | TORONTO BUTTONVILLE A | 8 | 10 | 5 | 23.8 | 1 | 0 | 23.8 | 0 | 5.8
5333 | TORONTO BUTTONVILLE A | 8 | 11 | 5 | 16.95 | 4 | 0 | 16.95 | 0 | 0
5334 | TORONTO BUTTONVILLE A | 8 | 10 | 6 | 23.3 | 1 | 0 | 23.3 | 0 | 5.3
5334 | TORONTO BUTTONVILLE A | 8 | 11 | 6 | 17.45 | 4 | 0 | 17.45 | 0 | 0
5335 | TORONTO BUTTONVILLE A | 8 | 10 | 7 | 22.8 | 1 | 0 | 22.8 | 0 | 4.8
5335 | TORONTO BUTTONVILLE A | 8 | 11 | 7 | 18.075 | 4 | 0 | 18.075 | 0 | 0.075
5336 | TORONTO BUTTONVILLE A | 8 | 10 | 8 | 24.6 | 1 | 0 | 24.6 | 0 | 6.6
5336 | TORONTO BUTTONVILLE A | 8 | 11 | 8 | 20.35 | 4 | 0 | 20.35 | 0 | 2.35
5337 | TORONTO BUTTONVILLE A | 8 | 10 | 9 | 26.3 | 1 | 0 | 26.3 | 0 | 8.3
5337 | TORONTO BUTTONVILLE A | 8 | 11 | 9 | 22.1 | 4 | 0 | 22.1 | 0 | 4.1
5338 | TORONTO BUTTONVILLE A | 8 | 10 | 10 | 27.7 | 1 | 0 | 27.7 | 0 | 9.7
5338 | TORONTO BUTTONVILLE A | 8 | 11 | 10 | 23.4 | 4 | 0 | 23.4 | 0 | 5.4
5339 | TORONTO BUTTONVILLE A | 8 | 10 | 11 | 28.9 | 1 | 0 | 28.9 | 0 | 10.9
5339 | TORONTO BUTTONVILLE A | 8 | 11 | 11 | 24.875 | 4 | 0 | 24.875 | 0 | 6.875
5340 | TORONTO BUTTONVILLE A | 8 | 10 | 12 | 30.1 | 1 | 0 | 30.1 | 0 | 12.1
5340 | TORONTO BUTTONVILLE A | 8 | 11 | 12 | 25.85 | 4 | 0 | 25.85 | 0 | 7.85
5341 | TORONTO BUTTONVILLE A | 8 | 10 | 13 | 30 | 1 | 0 | 30 | 0 | 12
5341 | TORONTO BUTTONVILLE A | 8 | 11 | 13 | 25.95 | 4 | 0 | 25.95 | 0 | 7.95
5342 | TORONTO BUTTONVILLE A | 8 | 10 | 14 | 30.7 | 1 | 0 | 30.7 | 0 | 12.7
5342 | TORONTO BUTTONVILLE A | 8 | 11 | 14 | 26.225 | 4 | 0 | 26.225 | 0 | 8.225
5343 | TORONTO BUTTONVILLE A | 8 | 10 | 15 | 31.2 | 1 | 0 | 31.2 | 0 | 13.2
5343 | TORONTO BUTTONVILLE A | 8 | 11 | 15 | 26.825 | 4 | 0 | 26.825 | 0 | 8.825
5344 | TORONTO BUTTONVILLE A | 8 | 10 | 16 | 32 | 1 | 0 | 32 | 0 | 14
5344 | TORONTO BUTTONVILLE A | 8 | 11 | 16 | 27.35 | 4 | 0 | 27.35 | 0 | 9.35
5345 | TORONTO BUTTONVILLE A | 8 | 10 | 17 | 32.1 | 1 | 0 | 32.1 | 0 | 14.1
5345 | TORONTO BUTTONVILLE A | 8 | 11 | 17 | 26.675 | 4 | 0 | 26.675 | 0 | 8.675
5346 | TORONTO BUTTONVILLE A | 8 | 10 | 18 | 30.3 | 1 | 0 | 30.3 | 0 | 12.3
5346 | TORONTO BUTTONVILLE A | 8 | 11 | 18 | 26.225 | 4 | 0 | 26.225 | 0 | 8.225
5347 | TORONTO BUTTONVILLE A | 8 | 10 | 19 | 29.3 | 1 | 0 | 29.3 | 0 | 11.3
5347 | TORONTO BUTTONVILLE A | 8 | 11 | 19 | 25.775 | 4 | 0 | 25.775 | 0 | 7.775
5348 | TORONTO BUTTONVILLE A | 8 | 10 | 20 | 28.7 | 1 | 0 | 28.7 | 0 | 10.7
5348 | TORONTO BUTTONVILLE A | 8 | 11 | 20 | 24.1 | 4 | 0 | 24.1 | 0 | 6.1
5349 | TORONTO BUTTONVILLE A | 8 | 10 | 21 | 28.5 | 1 | 0 | 28.5 | 0 | 10.5
5349 | TORONTO BUTTONVILLE A | 8 | 11 | 21 | 23.1 | 4 | 0 | 23.1 | 0 | 5.1
5350 | TORONTO BUTTONVILLE A | 8 | 10 | 22 | 26.6 | 1 | 0 | 26.6 | 0 | 8.6
5350 | TORONTO BUTTONVILLE A | 8 | 11 | 22 | 22.125 | 4 | 0 | 22.125 | 0 | 4.125
5351 | TORONTO BUTTONVILLE A | 8 | 10 | 23 | 25.2 | 1 | 0 | 25.2 | 0 | 7.2
5351 | TORONTO BUTTONVILLE A | 8 | 11 | 23 | 21.35 | 4 | 0 | 21.35 | 0 | 3.35
5352 | TORONTO BUTTONVILLE A | 8 | 10 | 24 | 24.4 | 1 | 0 | 24.4 | 0 | 6.4
5352 | TORONTO BUTTONVILLE A | 8 | 11 | 24 | 21.375 | 4 | 0 | 21.375 | 0 | 3.375
5353 | TORONTO BUTTONVILLE A | 8 | 11 | 1 | 23.3 | 1 | 0 | 23.3 | 0 | 5.3
5353 | TORONTO BUTTONVILLE A | 8 | 12 | 1 | 20.525 | 4 | 0 | 20.525 | 0 | 2.525
5354 | TORONTO BUTTONVILLE A | 8 | 11 | 2 | 23.4 | 1 | 0 | 23.4 | 0 | 5.4
5354 | TORONTO BUTTONVILLE A | 8 | 12 | 2 | 19.975 | 4 | 0 | 19.975 | 0 | 1.975
5355 | TORONTO BUTTONVILLE A | 8 | 11 | 3 | 23 | 1 | 0 | 23 | 0 | 5
5355 | TORONTO BUTTONVILLE A | 8 | 12 | 3 | 19.275 | 4 | 0 | 19.275 | 0 | 1.275
5356 | TORONTO BUTTONVILLE A | 8 | 11 | 4 | 22.7 | 1 | 0 | 22.7 | 0 | 4.7
5356 | TORONTO BUTTONVILLE A | 8 | 12 | 4 | 19.275 | 4 | 0 | 19.275 | 0 | 1.275
5357 | TORONTO BUTTONVILLE A | 8 | 11 | 5 | 22.2 | 1 | 0 | 22.2 | 0 | 4.2
5357 | TORONTO BUTTONVILLE A | 8 | 12 | 5 | 18.95 | 4 | 0 | 18.95 | 0 | 0.95
5358 | TORONTO BUTTONVILLE A | 8 | 11 | 6 | 23.1 | 1 | 0 | 23.1 | 0 | 5.1
5358 | TORONTO BUTTONVILLE A | 8 | 12 | 6 | 19.55 | 4 | 0 | 19.55 | 0 | 1.55
5359 | TORONTO BUTTONVILLE A | 8 | 11 | 7 | 23.6 | 1 | 0 | 23.6 | 0 | 5.6
5359 | TORONTO BUTTONVILLE A | 8 | 12 | 7 | 19.9 | 4 | 1 | 19.9 | 0 | 1.9
5360 | TORONTO BUTTONVILLE A | 8 | 11 | 8 | 24.7 | 1 | 0 | 24.7 | 0 | 6.7
5360 | TORONTO BUTTONVILLE A | 8 | 12 | 8 | 20.575 | 4 | 0 | 20.575 | 0 | 2.575
5361 | TORONTO BUTTONVILLE A | 8 | 11 | 9 | 24.9 | 1 | 0 | 24.9 | 0 | 6.9
5361 | TORONTO BUTTONVILLE A | 8 | 12 | 9 | 21.625 | 4 | 0 | 21.625 | 0 | 3.625
5362 | TORONTO BUTTONVILLE A | 8 | 11 | 10 | 26.5 | 1 | 0 | 26.5 | 0 | 8.5
5362 | TORONTO BUTTONVILLE A | 8 | 12 | 10 | 22.75 | 4 | 0 | 22.75 | 0 | 4.75
5363 | TORONTO BUTTONVILLE A | 8 | 11 | 11 | 26.9 | 1 | 0 | 26.9 | 0 | 8.9
5363 | TORONTO BUTTONVILLE A | 8 | 12 | 11 | 24.775 | 4 | 0 | 24.775 | 0 | 6.775
5364 | TORONTO BUTTONVILLE A | 8 | 11 | 12 | 27.5 | 1 | 0 | 27.5 | 0 | 9.5
5364 | TORONTO BUTTONVILLE A | 8 | 12 | 12 | 25.5 | 4 | 0 | 25.5 | 0 | 7.5
5365 | TORONTO BUTTONVILLE A | 8 | 11 | 13 | 27.2 | 1 | 0 | 27.2 | 0 | 9.2
5365 | TORONTO BUTTONVILLE A | 8 | 12 | 13 | 25.975 | 4 | 0 | 25.975 | 0 | 7.975
5366 | TORONTO BUTTONVILLE A | 8 | 11 | 14 | 27.4 | 1 | 0 | 27.4 | 0 | 9.4
5366 | TORONTO BUTTONVILLE A | 8 | 12 | 14 | 26.975 | 4 | 0 | 26.975 | 0 | 8.975
5367 | TORONTO BUTTONVILLE A | 8 | 11 | 15 | 27.9 | 1 | 0 | 27.9 | 0 | 9.9
5367 | TORONTO BUTTONVILLE A | 8 | 12 | 15 | 26.275 | 4 | 0 | 26.275 | 0 | 8.275
5368 | TORONTO BUTTONVILLE A | 8 | 11 | 16 | 27.1 | 1 | 0 | 27.1 | 0 | 9.1
5368 | TORONTO BUTTONVILLE A | 8 | 12 | 16 | 26.225 | 4 | 0 | 26.225 | 0 | 8.225
5369 | TORONTO BUTTONVILLE A | 8 | 11 | 17 | 27.3 | 1 | 0 | 27.3 | 0 | 9.3
5369 | TORONTO BUTTONVILLE A | 8 | 12 | 17 | 26.375 | 4 | 0 | 26.375 | 0 | 8.375
5370 | TORONTO BUTTONVILLE A | 8 | 11 | 18 | 27.6 | 1 | 0 | 27.6 | 0 | 9.6
5370 | TORONTO BUTTONVILLE A | 8 | 12 | 18 | 26.025 | 4 | 0 | 26.025 | 0 | 8.025
5371 | TORONTO BUTTONVILLE A | 8 | 11 | 19 | 26.1 | 1 | 0 | 26.1 | 0 | 8.1
5371 | TORONTO BUTTONVILLE A | 8 | 12 | 19 | 25.325 | 4 | 0 | 25.325 | 0 | 7.325
5372 | TORONTO BUTTONVILLE A | 8 | 11 | 20 | 24.7 | 1 | 0 | 24.7 | 0 | 6.7
5372 | TORONTO BUTTONVILLE A | 8 | 12 | 20 | 24.2 | 4 | 0 | 24.2 | 0 | 6.2
5373 | TORONTO BUTTONVILLE A | 8 | 11 | 21 | 22.8 | 1 | 0 | 22.8 | 0 | 4.8
5373 | TORONTO BUTTONVILLE A | 8 | 12 | 21 | 23.275 | 4 | 0 | 23.275 | 0 | 5.275
5374 | TORONTO BUTTONVILLE A | 8 | 11 | 22 | 21.4 | 1 | 0 | 21.4 | 0 | 3.4
5374 | TORONTO BUTTONVILLE A | 8 | 12 | 22 | 21.975 | 4 | 0 | 21.975 | 0 | 3.975
5375 | TORONTO BUTTONVILLE A | 8 | 11 | 23 | 20.3 | 1 | 0 | 20.3 | 0 | 2.3
5375 | TORONTO BUTTONVILLE A | 8 | 12 | 23 | 21.7 | 4 | 0 | 21.7 | 0 | 3.7
5376 | TORONTO BUTTONVILLE A | 8 | 11 | 24 | 20.1 | 1 | 0 | 20.1 | 0 | 2.1
5376 | TORONTO BUTTONVILLE A | 8 | 12 | 24 | 20.775 | 4 | 0 | 20.775 | 0 | 2.775
5377 | TORONTO BUTTONVILLE A | 8 | 12 | 1 | 18.9 | 1 | 0 | 18.9 | 0 | 0.9
5377 | TORONTO BUTTONVILLE A | 8 | 13 | 1 | 19.725 | 4 | 0 | 19.725 | 0 | 1.725
5378 | TORONTO BUTTONVILLE A | 8 | 12 | 2 | 17.3 | 1 | 0 | 17.3 | 0 | 0
5378 | TORONTO BUTTONVILLE A | 8 | 13 | 2 | 19.9 | 4 | 0 | 19.9 | 0 | 1.9
5379 | TORONTO BUTTONVILLE A | 8 | 12 | 3 | 16.8 | 1 | 0 | 16.8 | 0 | 0
5379 | TORONTO BUTTONVILLE A | 8 | 13 | 3 | 19.5 | 4 | 0 | 19.5 | 0 | 1.5
5380 | TORONTO BUTTONVILLE A | 8 | 12 | 4 | 15.6 | 1 | 0 | 15.6 | 0 | 0
5380 | TORONTO BUTTONVILLE A | 8 | 13 | 4 | 18.875 | 4 | 0 | 18.875 | 0 | 0.875
5381 | TORONTO BUTTONVILLE A | 8 | 12 | 5 | 15.6 | 1 | 0 | 15.6 | 0 | 0
5381 | TORONTO BUTTONVILLE A | 8 | 13 | 5 | 18.5 | 4 | 0 | 18.5 | 0 | 0.5
5382 | TORONTO BUTTONVILLE A | 8 | 12 | 6 | 15.2 | 1 | 0 | 15.2 | 0 | 0
5382 | TORONTO BUTTONVILLE A | 8 | 13 | 6 | 18.35 | 4 | 0 | 18.35 | 0 | 0.35
5383 | TORONTO BUTTONVILLE A | 8 | 12 | 7 | 16.7 | 1 | 0 | 16.7 | 0 | 0
5383 | TORONTO BUTTONVILLE A | 8 | 13 | 7 | 19.075 | 4 | 0 | 19.075 | 0 | 1.075
5384 | TORONTO BUTTONVILLE A | 8 | 12 | 8 | 19.6 | 1 | 0 | 19.6 | 0 | 1.6
5384 | TORONTO BUTTONVILLE A | 8 | 13 | 8 | 20.925 | 4 | 0 | 20.925 | 0 | 2.925
5385 | TORONTO BUTTONVILLE A | 8 | 12 | 9 | 22 | 1 | 0 | 22 | 0 | 4
5385 | TORONTO BUTTONVILLE A | 8 | 13 | 9 | 22.8 | 4 | 0 | 22.8 | 0 | 4.8
5386 | TORONTO BUTTONVILLE A | 8 | 12 | 10 | 24.6 | 1 | 0 | 24.6 | 0 | 6.6
5386 | TORONTO BUTTONVILLE A | 8 | 13 | 10 | 24.65 | 4 | 0 | 24.65 | 0 | 6.65
5387 | TORONTO BUTTONVILLE A | 8 | 12 | 11 | 25.7 | 1 | 0 | 25.7 | 0 | 7.7
5387 | TORONTO BUTTONVILLE A | 8 | 13 | 11 | 25 | 4 | 0 | 25 | 0 | 7
5388 | TORONTO BUTTONVILLE A | 8 | 12 | 12 | 27.4 | 1 | 0 | 27.4 | 0 | 9.4
5388 | TORONTO BUTTONVILLE A | 8 | 13 | 12 | 25.9 | 4 | 0 | 25.9 | 0 | 7.9
5389 | TORONTO BUTTONVILLE A | 8 | 12 | 13 | 28.5 | 1 | 0 | 28.5 | 0 | 10.5
5389 | TORONTO BUTTONVILLE A | 8 | 13 | 13 | 26.45 | 4 | 0 | 26.45 | 0 | 8.45
5390 | TORONTO BUTTONVILLE A | 8 | 12 | 14 | 28.8 | 1 | 0 | 28.8 | 0 | 10.8
5390 | TORONTO BUTTONVILLE A | 8 | 13 | 14 | 26.725 | 4 | 0 | 26.725 | 0 | 8.725
5391 | TORONTO BUTTONVILLE A | 8 | 12 | 15 | 28.8 | 1 | 0 | 28.8 | 0 | 10.8
5391 | TORONTO BUTTONVILLE A | 8 | 13 | 15 | 26.375 | 4 | 0 | 26.375 | 0 | 8.375
5392 | TORONTO BUTTONVILLE A | 8 | 12 | 16 | 29.9 | 1 | 0 | 29.9 | 0 | 11.9
5392 | TORONTO BUTTONVILLE A | 8 | 13 | 16 | 26.825 | 4 | 0 | 26.825 | 0 | 8.825
5393 | TORONTO BUTTONVILLE A | 8 | 12 | 17 | 29.9 | 1 | 0 | 29.9 | 0 | 11.9
5393 | TORONTO BUTTONVILLE A | 8 | 13 | 17 | 27.675 | 4 | 0 | 27.675 | 0 | 9.675
5394 | TORONTO BUTTONVILLE A | 8 | 12 | 18 | 29.3 | 1 | 0 | 29.3 | 0 | 11.3
5394 | TORONTO BUTTONVILLE A | 8 | 13 | 18 | 26.55 | 4 | 0 | 26.55 | 0 | 8.55
5395 | TORONTO BUTTONVILLE A | 8 | 12 | 19 | 28.4 | 1 | 0 | 28.4 | 0 | 10.4
5395 | TORONTO BUTTONVILLE A | 8 | 13 | 19 | 25.6 | 4 | 0 | 25.6 | 0 | 7.6
5396 | TORONTO BUTTONVILLE A | 8 | 12 | 20 | 26.4 | 1 | 0 | 26.4 | 0 | 8.4
5396 | TORONTO BUTTONVILLE A | 8 | 13 | 20 | 24.275 | 4 | 0 | 24.275 | 0 | 6.275
5397 | TORONTO BUTTONVILLE A | 8 | 12 | 21 | 26 | 1 | 0 | 26 | 0 | 8
5397 | TORONTO BUTTONVILLE A | 8 | 13 | 21 | 22.975 | 4 | 0 | 22.975 | 0 | 4.975
5398 | TORONTO BUTTONVILLE A | 8 | 12 | 22 | 23.8 | 1 | 0 | 23.8 | 0 | 5.8
5398 | TORONTO BUTTONVILLE A | 8 | 13 | 22 | 21.55 | 4 | 0 | 21.55 | 0 | 3.55
5399 | TORONTO BUTTONVILLE A | 8 | 12 | 23 | 20 | 1 | 0 | 20 | 0 | 2
5399 | TORONTO BUTTONVILLE A | 8 | 13 | 23 | 20.775 | 4 | 0 | 20.775 | 0 | 2.775
5400 | TORONTO BUTTONVILLE A | 8 | 12 | 24 | 19.2 | 1 | 0 | 19.2 | 0 | 1.2
5400 | TORONTO BUTTONVILLE A | 8 | 13 | 24 | 20.1 | 4 | 0 | 20.1 | 0 | 2.1
5401 | TORONTO BUTTONVILLE A | 8 | 13 | 1 | 19.2 | 1 | 0 | 19.2 | 0 | 1.2
5401 | TORONTO BUTTONVILLE A | 8 | 14 | 1 | 19.05 | 4 | 0 | 19.05 | 0 | 1.05
5402 | TORONTO BUTTONVILLE A | 8 | 13 | 2 | 19.2 | 1 | 0 | 19.2 | 0 | 1.2
5402 | TORONTO BUTTONVILLE A | 8 | 14 | 2 | 18.35 | 4 | 0 | 18.35 | 0 | 0.35
5403 | TORONTO BUTTONVILLE A | 8 | 13 | 3 | 18.9 | 1 | 0 | 18.9 | 0 | 0.9
5403 | TORONTO BUTTONVILLE A | 8 | 14 | 3 | 18.3 | 4 | 0 | 18.3 | 0 | 0.3
5404 | TORONTO BUTTONVILLE A | 8 | 13 | 4 | 19.1 | 1 | 0 | 19.1 | 0 | 1.1
5404 | TORONTO BUTTONVILLE A | 8 | 14 | 4 | 17.65 | 4 | 0 | 17.65 | 0 | 0
5405 | TORONTO BUTTONVILLE A | 8 | 13 | 5 | 17.8 | 1 | 0 | 17.8 | 0 | 0
5405 | TORONTO BUTTONVILLE A | 8 | 14 | 5 | 17.575 | 4 | 0 | 17.575 | 0 | 0
5406 | TORONTO BUTTONVILLE A | 8 | 13 | 6 | 18.3 | 1 | 0 | 18.3 | 0 | 0.3
5406 | TORONTO BUTTONVILLE A | 8 | 14 | 6 | 17.3 | 4 | 0 | 17.3 | 0 | 0
5407 | TORONTO BUTTONVILLE A | 8 | 13 | 7 | 19.1 | 1 | 0 | 19.1 | 0 | 1.1
5407 | TORONTO BUTTONVILLE A | 8 | 14 | 7 | 17.375 | 4 | 0 | 17.375 | 0 | 0
5408 | TORONTO BUTTONVILLE A | 8 | 13 | 8 | 21 | 1 | 0 | 21 | 0 | 3
5408 | TORONTO BUTTONVILLE A | 8 | 14 | 8 | 18.575 | 4 | 0 | 18.575 | 0 | 0.575
5409 | TORONTO BUTTONVILLE A | 8 | 13 | 9 | 23.5 | 1 | 0 | 23.5 | 0 | 5.5
5409 | TORONTO BUTTONVILLE A | 8 | 14 | 9 | 19.95 | 4 | 0 | 19.95 | 0 | 1.95
5410 | TORONTO BUTTONVILLE A | 8 | 13 | 10 | 25.4 | 1 | 0 | 25.4 | 0 | 7.4
5410 | TORONTO BUTTONVILLE A | 8 | 14 | 10 | 21.325 | 4 | 0 | 21.325 | 0 | 3.325
5411 | TORONTO BUTTONVILLE A | 8 | 13 | 11 | 26.9 | 1 | 0 | 26.9 | 0 | 8.9
5411 | TORONTO BUTTONVILLE A | 8 | 14 | 11 | 22.725 | 4 | 0 | 22.725 | 0 | 4.725
5412 | TORONTO BUTTONVILLE A | 8 | 13 | 12 | 28.3 | 1 | 0 | 28.3 | 0 | 10.3
5412 | TORONTO BUTTONVILLE A | 8 | 14 | 12 | 24.1 | 4 | 0 | 24.1 | 0 | 6.1
5413 | TORONTO BUTTONVILLE A | 8 | 13 | 13 | 28.9 | 1 | 0 | 28.9 | 0 | 10.9
5413 | TORONTO BUTTONVILLE A | 8 | 14 | 13 | 24.3 | 4 | 0 | 24.3 | 0 | 6.3
5414 | TORONTO BUTTONVILLE A | 8 | 13 | 14 | 28.1 | 1 | 0 | 28.1 | 0 | 10.1
5414 | TORONTO BUTTONVILLE A | 8 | 14 | 14 | 25.025 | 4 | 0 | 25.025 | 0 | 7.025
5415 | TORONTO BUTTONVILLE A | 8 | 13 | 15 | 29.2 | 1 | 0 | 29.2 | 0 | 11.2
5415 | TORONTO BUTTONVILLE A | 8 | 14 | 15 | 25.125 | 4 | 0 | 25.125 | 0 | 7.125
5416 | TORONTO BUTTONVILLE A | 8 | 13 | 16 | 28.8 | 1 | 0 | 28.8 | 0 | 10.8
5416 | TORONTO BUTTONVILLE A | 8 | 14 | 16 | 25.775 | 4 | 0 | 25.775 | 0 | 7.775
5417 | TORONTO BUTTONVILLE A | 8 | 13 | 17 | 29.3 | 1 | 0 | 29.3 | 0 | 11.3
5417 | TORONTO BUTTONVILLE A | 8 | 14 | 17 | 25.675 | 4 | 0 | 25.675 | 0 | 7.675
5418 | TORONTO BUTTONVILLE A | 8 | 13 | 18 | 28.3 | 1 | 0 | 28.3 | 0 | 10.3
5418 | TORONTO BUTTONVILLE A | 8 | 14 | 18 | 25.425 | 4 | 0 | 25.425 | 0 | 7.425
5419 | TORONTO BUTTONVILLE A | 8 | 13 | 19 | 27.8 | 1 | 0 | 27.8 | 0 | 9.8
5419 | TORONTO BUTTONVILLE A | 8 | 14 | 19 | 24.05 | 4 | 0 | 24.05 | 0 | 6.05
5420 | TORONTO BUTTONVILLE A | 8 | 13 | 20 | 26.6 | 1 | 0 | 26.6 | 0 | 8.6
5420 | TORONTO BUTTONVILLE A | 8 | 14 | 20 | 22.6 | 4 | 0 | 22.6 | 0 | 4.6
5421 | TORONTO BUTTONVILLE A | 8 | 13 | 21 | 25.3 | 1 | 0 | 25.3 | 0 | 7.3
5421 | TORONTO BUTTONVILLE A | 8 | 14 | 21 | 21.025 | 4 | 0 | 21.025 | 0 | 3.025
5422 | TORONTO BUTTONVILLE A | 8 | 13 | 22 | 23.6 | 1 | 0 | 23.6 | 0 | 5.6
5422 | TORONTO BUTTONVILLE A | 8 | 14 | 22 | 20.05 | 4 | 0 | 20.05 | 0 | 2.05
5423 | TORONTO BUTTONVILLE A | 8 | 13 | 23 | 21.6 | 1 | 0 | 21.6 | 0 | 3.6
5423 | TORONTO BUTTONVILLE A | 8 | 14 | 23 | 19.275 | 4 | 0 | 19.275 | 0 | 1.275
5424 | TORONTO BUTTONVILLE A | 8 | 13 | 24 | 19.8 | 1 | 0 | 19.8 | 0 | 1.8
5424 | TORONTO BUTTONVILLE A | 8 | 14 | 24 | 18.45 | 4 | 0 | 18.45 | 0 | 0.45
5425 | TORONTO BUTTONVILLE A | 8 | 14 | 1 | 20.6 | 1 | 0 | 20.6 | 0 | 2.6
5425 | TORONTO BUTTONVILLE A | 8 | 15 | 1 | 17.725 | 4 | 0 | 17.725 | 0 | 0
5426 | TORONTO BUTTONVILLE A | 8 | 14 | 2 | 20.4 | 1 | 0 | 20.4 | 0 | 2.4
5426 | TORONTO BUTTONVILLE A | 8 | 15 | 2 | 17.025 | 4 | 0 | 17.025 | 0 | 0
5427 | TORONTO BUTTONVILLE A | 8 | 14 | 3 | 19.9 | 1 | 0 | 19.9 | 0 | 1.9
5427 | TORONTO BUTTONVILLE A | 8 | 15 | 3 | 16.625 | 4 | 0 | 16.625 | 0 | 0
5428 | TORONTO BUTTONVILLE A | 8 | 14 | 4 | 21.3 | 1 | 0 | 21.3 | 0 | 3.3
5428 | TORONTO BUTTONVILLE A | 8 | 15 | 4 | 16.45 | 4 | 0 | 16.45 | 0 | 0
5429 | TORONTO BUTTONVILLE A | 8 | 14 | 5 | 21.2 | 1 | 0 | 21.2 | 0 | 3.2
5429 | TORONTO BUTTONVILLE A | 8 | 15 | 5 | 16.35 | 4 | 0 | 16.35 | 0 | 0
5430 | TORONTO BUTTONVILLE A | 8 | 14 | 6 | 19.4 | 1 | 0 | 19.4 | 0 | 1.4
5430 | TORONTO BUTTONVILLE A | 8 | 15 | 6 | 15.95 | 4 | 0 | 15.95 | 0 | 0
5431 | TORONTO BUTTONVILLE A | 8 | 14 | 7 | 18.1 | 1 | 0 | 18.1 | 0 | 0.1
5431 | TORONTO BUTTONVILLE A | 8 | 15 | 7 | 16.55 | 4 | 0 | 16.55 | 0 | 0
5432 | TORONTO BUTTONVILLE A | 8 | 14 | 8 | 21.7 | 1 | 0 | 21.7 | 0 | 3.7
5432 | TORONTO BUTTONVILLE A | 8 | 15 | 8 | 18.925 | 4 | 0 | 18.925 | 0 | 0.925
5433 | TORONTO BUTTONVILLE A | 8 | 14 | 9 | 24 | 1 | 0 | 24 | 0 | 6
5433 | TORONTO BUTTONVILLE A | 8 | 15 | 9 | 20.825 | 4 | 0 | 20.825 | 0 | 2.825
5434 | TORONTO BUTTONVILLE A | 8 | 14 | 10 | 25.6 | 1 | 0 | 25.6 | 0 | 7.6
5434 | TORONTO BUTTONVILLE A | 8 | 15 | 10 | 22.375 | 4 | 0 | 22.375 | 0 | 4.375
5435 | TORONTO BUTTONVILLE A | 8 | 14 | 11 | 26.9 | 1 | 0 | 26.9 | 0 | 8.9
5435 | TORONTO BUTTONVILLE A | 8 | 15 | 11 | 23.425 | 4 | 0 | 23.425 | 0 | 5.425
5436 | TORONTO BUTTONVILLE A | 8 | 14 | 12 | 28 | 1 | 0 | 28 | 0 | 10
5436 | TORONTO BUTTONVILLE A | 8 | 15 | 12 | 23.975 | 4 | 0 | 23.975 | 0 | 5.975
5437 | TORONTO BUTTONVILLE A | 8 | 14 | 13 | 28.3 | 1 | 0 | 28.3 | 0 | 10.3
5437 | TORONTO BUTTONVILLE A | 8 | 15 | 13 | 23.725 | 4 | 0 | 23.725 | 0 | 5.725
5438 | TORONTO BUTTONVILLE A | 8 | 14 | 14 | 29 | 1 | 0 | 29 | 0 | 11
5438 | TORONTO BUTTONVILLE A | 8 | 15 | 14 | 24.875 | 4 | 0 | 24.875 | 0 | 6.875
5439 | TORONTO BUTTONVILLE A | 8 | 14 | 15 | 28.7 | 1 | 0 | 28.7 | 0 | 10.7
5439 | TORONTO BUTTONVILLE A | 8 | 15 | 15 | 25 | 4 | 0 | 25 | 0 | 7
5440 | TORONTO BUTTONVILLE A | 8 | 14 | 16 | 28.9 | 1 | 0 | 28.9 | 0 | 10.9
5440 | TORONTO BUTTONVILLE A | 8 | 15 | 16 | 24.375 | 4 | 0 | 24.375 | 0 | 6.375
5441 | TORONTO BUTTONVILLE A | 8 | 14 | 17 | 28.4 | 1 | 0 | 28.4 | 0 | 10.4
5441 | TORONTO BUTTONVILLE A | 8 | 15 | 17 | 24.425 | 4 | 0 | 24.425 | 0 | 6.425
5442 | TORONTO BUTTONVILLE A | 8 | 14 | 18 | 27.8 | 1 | 0 | 27.8 | 0 | 9.8
5442 | TORONTO BUTTONVILLE A | 8 | 15 | 18 | 24.075 | 4 | 0 | 24.075 | 0 | 6.075
5443 | TORONTO BUTTONVILLE A | 8 | 14 | 19 | 26.8 | 1 | 0 | 26.8 | 0 | 8.8
5443 | TORONTO BUTTONVILLE A | 8 | 15 | 19 | 23.7 | 4 | 0 | 23.7 | 0 | 5.7
5444 | TORONTO BUTTONVILLE A | 8 | 14 | 20 | 25.1 | 1 | 0 | 25.1 | 0 | 7.1
5444 | TORONTO BUTTONVILLE A | 8 | 15 | 20 | 22.275 | 4 | 0 | 22.275 | 0 | 4.275
5445 | TORONTO BUTTONVILLE A | 8 | 14 | 21 | 24 | 1 | 0 | 24 | 0 | 6
5445 | TORONTO BUTTONVILLE A | 8 | 15 | 21 | 20.9 | 4 | 0 | 20.9 | 0 | 2.9
5446 | TORONTO BUTTONVILLE A | 8 | 14 | 22 | 22.3 | 1 | 0 | 22.3 | 0 | 4.3
5446 | TORONTO BUTTONVILLE A | 8 | 15 | 22 | 20.25 | 4 | 0 | 20.25 | 0 | 2.25
5447 | TORONTO BUTTONVILLE A | 8 | 14 | 23 | 20.5 | 1 | 0 | 20.5 | 0 | 2.5
5447 | TORONTO BUTTONVILLE A | 8 | 15 | 23 | 19.525 | 4 | 0 | 19.525 | 0 | 1.525
5448 | TORONTO BUTTONVILLE A | 8 | 14 | 24 | 18.6 | 1 | 0 | 18.6 | 0 | 0.6
5448 | TORONTO BUTTONVILLE A | 8 | 15 | 24 | 18.675 | 4 | 0 | 18.675 | 0 | 0.675
5449 | TORONTO BUTTONVILLE A | 8 | 15 | 1 | 18.9 | 1 | 0 | 18.9 | 0 | 0.9
5449 | TORONTO BUTTONVILLE A | 8 | 16 | 1 | 17.85 | 4 | 0 | 17.85 | 0 | 0
5450 | TORONTO BUTTONVILLE A | 8 | 15 | 2 | 18.1 | 1 | 0 | 18.1 | 0 | 0.1
5450 | TORONTO BUTTONVILLE A | 8 | 16 | 2 | 17.425 | 4 | 0 | 17.425 | 0 | 0
5451 | TORONTO BUTTONVILLE A | 8 | 15 | 3 | 17.6 | 1 | 0 | 17.6 | 0 | 0
5451 | TORONTO BUTTONVILLE A | 8 | 16 | 3 | 16.75 | 4 | 0 | 16.75 | 0 | 0
5452 | TORONTO BUTTONVILLE A | 8 | 15 | 4 | 15.6 | 1 | 0 | 15.6 | 0 | 0
5452 | TORONTO BUTTONVILLE A | 8 | 16 | 4 | 16.65 | 4 | 0 | 16.65 | 0 | 0
5453 | TORONTO BUTTONVILLE A | 8 | 15 | 5 | 15.9 | 1 | 0 | 15.9 | 0 | 0
5453 | TORONTO BUTTONVILLE A | 8 | 16 | 5 | 16.125 | 4 | 0 | 16.125 | 0 | 0
5454 | TORONTO BUTTONVILLE A | 8 | 15 | 6 | 14.8 | 1 | 0 | 14.8 | 0 | 0
5454 | TORONTO BUTTONVILLE A | 8 | 16 | 6 | 16.325 | 4 | 0 | 16.325 | 0 | 0
5455 | TORONTO BUTTONVILLE A | 8 | 15 | 7 | 15.1 | 1 | 0 | 15.1 | 0 | 0
5455 | TORONTO BUTTONVILLE A | 8 | 16 | 7 | 16.25 | 4 | 0 | 16.25 | 0 | 0
5456 | TORONTO BUTTONVILLE A | 8 | 15 | 8 | 18.6 | 1 | 0 | 18.6 | 0 | 0.6
5456 | TORONTO BUTTONVILLE A | 8 | 16 | 8 | 18.075 | 4 | 0 | 18.075 | 0 | 0.075
5457 | TORONTO BUTTONVILLE A | 8 | 15 | 9 | 20.2 | 1 | 0 | 20.2 | 0 | 2.2
5457 | TORONTO BUTTONVILLE A | 8 | 16 | 9 | 20.45 | 4 | 0 | 20.45 | 0 | 2.45
5458 | TORONTO BUTTONVILLE A | 8 | 15 | 10 | 23 | 1 | 0 | 23 | 0 | 5
5458 | TORONTO BUTTONVILLE A | 8 | 16 | 10 | 21.8 | 4 | 0 | 21.8 | 0 | 3.8
5459 | TORONTO BUTTONVILLE A | 8 | 15 | 11 | 24.6 | 1 | 0 | 24.6 | 0 | 6.6
5459 | TORONTO BUTTONVILLE A | 8 | 16 | 11 | 23.05 | 4 | 0 | 23.05 | 0 | 5.05
5460 | TORONTO BUTTONVILLE A | 8 | 15 | 12 | 25.6 | 1 | 0 | 25.6 | 0 | 7.6
5460 | TORONTO BUTTONVILLE A | 8 | 16 | 12 | 23.825 | 4 | 0 | 23.825 | 0 | 5.825
5461 | TORONTO BUTTONVILLE A | 8 | 15 | 13 | 26.4 | 1 | 0 | 26.4 | 0 | 8.4
5461 | TORONTO BUTTONVILLE A | 8 | 16 | 13 | 24.6 | 4 | 0 | 24.6 | 0 | 6.6
5462 | TORONTO BUTTONVILLE A | 8 | 15 | 14 | 26.5 | 1 | 0 | 26.5 | 0 | 8.5
5462 | TORONTO BUTTONVILLE A | 8 | 16 | 14 | 25.4 | 4 | 0 | 25.4 | 0 | 7.4
5463 | TORONTO BUTTONVILLE A | 8 | 15 | 15 | 27.2 | 1 | 0 | 27.2 | 0 | 9.2
5463 | TORONTO BUTTONVILLE A | 8 | 16 | 15 | 25.125 | 4 | 0 | 25.125 | 0 | 7.125
5464 | TORONTO BUTTONVILLE A | 8 | 15 | 16 | 26.8 | 1 | 0 | 26.8 | 0 | 8.8
5464 | TORONTO BUTTONVILLE A | 8 | 16 | 16 | 24.925 | 4 | 0 | 24.925 | 0 | 6.925
5465 | TORONTO BUTTONVILLE A | 8 | 15 | 17 | 27.4 | 1 | 0 | 27.4 | 0 | 9.4
5465 | TORONTO BUTTONVILLE A | 8 | 16 | 17 | 24.525 | 4 | 0 | 24.525 | 0 | 6.525
5466 | TORONTO BUTTONVILLE A | 8 | 15 | 18 | 26.7 | 1 | 0 | 26.7 | 0 | 8.7
5466 | TORONTO BUTTONVILLE A | 8 | 16 | 18 | 23.725 | 4 | 0 | 23.725 | 0 | 5.725
5467 | TORONTO BUTTONVILLE A | 8 | 15 | 19 | 24.9 | 1 | 0 | 24.9 | 0 | 6.9
5467 | TORONTO BUTTONVILLE A | 8 | 16 | 19 | 23.2 | 4 | 0 | 23.2 | 0 | 5.2
5468 | TORONTO BUTTONVILLE A | 8 | 15 | 20 | 23.8 | 1 | 0 | 23.8 | 0 | 5.8
5468 | TORONTO BUTTONVILLE A | 8 | 16 | 20 | 22.625 | 4 | 0 | 22.625 | 0 | 4.625
5469 | TORONTO BUTTONVILLE A | 8 | 15 | 21 | 23.5 | 1 | 0 | 23.5 | 0 | 5.5
5469 | TORONTO BUTTONVILLE A | 8 | 16 | 21 | 21.575 | 4 | 0 | 21.575 | 0 | 3.575
5470 | TORONTO BUTTONVILLE A | 8 | 15 | 22 | 23.3 | 1 | 0 | 23.3 | 0 | 5.3
5470 | TORONTO BUTTONVILLE A | 8 | 16 | 22 | 21.175 | 4 | 0 | 21.175 | 0 | 3.175
5471 | TORONTO BUTTONVILLE A | 8 | 15 | 23 | 22.9 | 1 | 0 | 22.9 | 0 | 4.9
5471 | TORONTO BUTTONVILLE A | 8 | 16 | 23 | 20.8 | 4 | 0 | 20.8 | 0 | 2.8
5472 | TORONTO BUTTONVILLE A | 8 | 15 | 24 | 22.3 | 1 | 0 | 22.3 | 0 | 4.3
5472 | TORONTO BUTTONVILLE A | 8 | 16 | 24 | 20.575 | 4 | 0 | 20.575 | 0 | 2.575
5473 | TORONTO BUTTONVILLE A | 8 | 16 | 1 | 21.9 | 1 | 0 | 21.9 | 0 | 3.9
5473 | TORONTO BUTTONVILLE A | 8 | 17 | 1 | 19.675 | 4 | 0 | 19.675 | 0 | 1.675
5474 | TORONTO BUTTONVILLE A | 8 | 16 | 2 | 22 | 1 | 0 | 22 | 0 | 4
5474 | TORONTO BUTTONVILLE A | 8 | 17 | 2 | 19.35 | 4 | 0 | 19.35 | 0 | 1.35
5475 | TORONTO BUTTONVILLE A | 8 | 16 | 3 | 21.8 | 1 | 0 | 21.8 | 0 | 3.8
5475 | TORONTO BUTTONVILLE A | 8 | 17 | 3 | 18.7 | 4 | 0 | 18.7 | 0 | 0.7
5476 | TORONTO BUTTONVILLE A | 8 | 16 | 4 | 20.9 | 1 | 0 | 20.9 | 0 | 2.9
5476 | TORONTO BUTTONVILLE A | 8 | 17 | 4 | 18.575 | 4 | 0 | 18.575 | 0 | 0.575
5477 | TORONTO BUTTONVILLE A | 8 | 16 | 5 | 20.8 | 1 | 0 | 20.8 | 0 | 2.8
5477 | TORONTO BUTTONVILLE A | 8 | 17 | 5 | 18.35 | 4 | 0 | 18.35 | 0 | 0.35
5478 | TORONTO BUTTONVILLE A | 8 | 16 | 6 | 19.9 | 1 | 0 | 19.9 | 0 | 1.9
5478 | TORONTO BUTTONVILLE A | 8 | 17 | 6 | 18.8 | 4 | 0 | 18.8 | 0 | 0.8
5479 | TORONTO BUTTONVILLE A | 8 | 16 | 7 | 19.7 | 1 | 0 | 19.7 | 0 | 1.7
5479 | TORONTO BUTTONVILLE A | 8 | 17 | 7 | 19.125 | 4 | 0 | 19.125 | 0 | 1.125
5480 | TORONTO BUTTONVILLE A | 8 | 16 | 8 | 21.1 | 1 | 0 | 21.1 | 0 | 3.1
5480 | TORONTO BUTTONVILLE A | 8 | 17 | 8 | 20.175 | 4 | 0 | 20.175 | 0 | 2.175
5481 | TORONTO BUTTONVILLE A | 8 | 16 | 9 | 22.3 | 1 | 0 | 22.3 | 0 | 4.3
5481 | TORONTO BUTTONVILLE A | 8 | 17 | 9 | 20.95 | 4 | 0 | 20.95 | 0 | 2.95
5482 | TORONTO BUTTONVILLE A | 8 | 16 | 10 | 23 | 1 | 0 | 23 | 0 | 5
5482 | TORONTO BUTTONVILLE A | 8 | 17 | 10 | 21.925 | 4 | 0 | 21.925 | 0 | 3.925
5483 | TORONTO BUTTONVILLE A | 8 | 16 | 11 | 22.6 | 1 | 0 | 22.6 | 0 | 4.6
5483 | TORONTO BUTTONVILLE A | 8 | 17 | 11 | 23.4 | 4 | 0 | 23.4 | 0 | 5.4
5484 | TORONTO BUTTONVILLE A | 8 | 16 | 12 | 21.7 | 1 | 0 | 21.7 | 0 | 3.7
5484 | TORONTO BUTTONVILLE A | 8 | 17 | 12 | 23.15 | 4 | 0 | 23.15 | 0 | 5.15
5485 | TORONTO BUTTONVILLE A | 8 | 16 | 13 | 21.5 | 1 | 0 | 21.5 | 0 | 3.5
5485 | TORONTO BUTTONVILLE A | 8 | 17 | 13 | 24.025 | 4 | 0 | 24.025 | 0 | 6.025
5486 | TORONTO BUTTONVILLE A | 8 | 16 | 14 | 22.2 | 1 | 0 | 22.2 | 0 | 4.2
5486 | TORONTO BUTTONVILLE A | 8 | 17 | 14 | 24.15 | 4 | 0 | 24.15 | 0 | 6.15
5487 | TORONTO BUTTONVILLE A | 8 | 16 | 15 | 23.4 | 1 | 0 | 23.4 | 0 | 5.4
5487 | TORONTO BUTTONVILLE A | 8 | 17 | 15 | 23.2 | 4 | 0 | 23.2 | 0 | 5.2
5488 | TORONTO BUTTONVILLE A | 8 | 16 | 16 | 22.5 | 1 | 0 | 22.5 | 0 | 4.5
5488 | TORONTO BUTTONVILLE A | 8 | 17 | 16 | 22.975 | 4 | 0 | 22.975 | 0 | 4.975
5489 | TORONTO BUTTONVILLE A | 8 | 16 | 17 | 24.1 | 1 | 0 | 24.1 | 0 | 6.1
5489 | TORONTO BUTTONVILLE A | 8 | 17 | 17 | 23.5 | 4 | 0 | 23.5 | 0 | 5.5
5490 | TORONTO BUTTONVILLE A | 8 | 16 | 18 | 23.2 | 1 | 0 | 23.2 | 0 | 5.2
5490 | TORONTO BUTTONVILLE A | 8 | 17 | 18 | 23.65 | 4 | 0 | 23.65 | 0 | 5.65
5491 | TORONTO BUTTONVILLE A | 8 | 16 | 19 | 22.1 | 1 | 0 | 22.1 | 0 | 4.1
5491 | TORONTO BUTTONVILLE A | 8 | 17 | 19 | 23.35 | 4 | 0 | 23.35 | 0 | 5.35
5492 | TORONTO BUTTONVILLE A | 8 | 16 | 20 | 21.3 | 1 | 0 | 21.3 | 0 | 3.3
5492 | TORONTO BUTTONVILLE A | 8 | 17 | 20 | 22.475 | 4 | 0 | 22.475 | 0 | 4.475
5493 | TORONTO BUTTONVILLE A | 8 | 16 | 21 | 20.4 | 1 | 0 | 20.4 | 0 | 2.4
5493 | TORONTO BUTTONVILLE A | 8 | 17 | 21 | 21.725 | 4 | 0 | 21.725 | 0 | 3.725
5494 | TORONTO BUTTONVILLE A | 8 | 16 | 22 | 19.6 | 1 | 0 | 19.6 | 0 | 1.6
5494 | TORONTO BUTTONVILLE A | 8 | 17 | 22 | 20.9 | 4 | 0 | 20.9 | 0 | 2.9
5495 | TORONTO BUTTONVILLE A | 8 | 16 | 23 | 18.8 | 1 | 0 | 18.8 | 0 | 0.8
5495 | TORONTO BUTTONVILLE A | 8 | 17 | 23 | 20.725 | 4 | 0 | 20.725 | 0 | 2.725
5496 | TORONTO BUTTONVILLE A | 8 | 16 | 24 | 18.1 | 1 | 0 | 18.1 | 0 | 0.1
5496 | TORONTO BUTTONVILLE A | 8 | 17 | 24 | 20.4 | 4 | 0 | 20.4 | 0 | 2.4
5497 | TORONTO BUTTONVILLE A | 8 | 17 | 1 | 16.8 | 1 | 0 | 16.8 | 0 | 0
5497 | TORONTO BUTTONVILLE A | 8 | 18 | 1 | 20.1 | 4 | 0 | 20.1 | 0 | 2.1
5498 | TORONTO BUTTONVILLE A | 8 | 17 | 2 | 17 | 1 | 0 | 17 | 0 | 0
5498 | TORONTO BUTTONVILLE A | 8 | 18 | 2 | 19.7 | 4 | 0 | 19.7 | 0 | 1.7
5499 | TORONTO BUTTONVILLE A | 8 | 17 | 3 | 16.9 | 1 | 0 | 16.9 | 0 | 0
5499 | TORONTO BUTTONVILLE A | 8 | 18 | 3 | 19.45 | 4 | 0 | 19.45 | 0 | 1.45
5500 | TORONTO BUTTONVILLE A | 8 | 17 | 4 | 15.8 | 1 | 0 | 15.8 | 0 | 0
5500 | TORONTO BUTTONVILLE A | 8 | 18 | 4 | 19.275 | 4 | 0 | 19.275 | 0 | 1.275
5501 | TORONTO BUTTONVILLE A | 8 | 17 | 5 | 15.6 | 1 | 0 | 15.6 | 0 | 0
5501 | TORONTO BUTTONVILLE A | 8 | 18 | 5 | 18.9 | 4 | 0 | 18.9 | 0 | 0.9
5502 | TORONTO BUTTONVILLE A | 8 | 17 | 6 | 16 | 1 | 0 | 16 | 0 | 0
5502 | TORONTO BUTTONVILLE A | 8 | 18 | 6 | 19.3 | 4 | 0 | 19.3 | 0 | 1.3
5503 | TORONTO BUTTONVILLE A | 8 | 17 | 7 | 16.1 | 1 | 0 | 16.1 | 0 | 0
5503 | TORONTO BUTTONVILLE A | 8 | 18 | 7 | 19.35 | 4 | 0 | 19.35 | 0 | 1.35
5504 | TORONTO BUTTONVILLE A | 8 | 17 | 8 | 18.8 | 1 | 0 | 18.8 | 0 | 0.8
5504 | TORONTO BUTTONVILLE A | 8 | 18 | 8 | 20.175 | 4 | 0 | 20.175 | 0 | 2.175
5505 | TORONTO BUTTONVILLE A | 8 | 17 | 9 | 20.6 | 1 | 0 | 20.6 | 0 | 2.6
5505 | TORONTO BUTTONVILLE A | 8 | 18 | 9 | 21.325 | 4 | 0 | 21.325 | 0 | 3.325
5506 | TORONTO BUTTONVILLE A | 8 | 17 | 10 | 22.5 | 1 | 0 | 22.5 | 0 | 4.5
5506 | TORONTO BUTTONVILLE A | 8 | 18 | 10 | 22.275 | 4 | 0 | 22.275 | 0 | 4.275
5507 | TORONTO BUTTONVILLE A | 8 | 17 | 11 | 23.6 | 1 | 0 | 23.6 | 0 | 5.6
5507 | TORONTO BUTTONVILLE A | 8 | 18 | 11 | 23.15 | 4 | 0 | 23.15 | 0 | 5.15
5508 | TORONTO BUTTONVILLE A | 8 | 17 | 12 | 23.6 | 1 | 0 | 23.6 | 0 | 5.6
5508 | TORONTO BUTTONVILLE A | 8 | 18 | 12 | 24.15 | 4 | 0 | 24.15 | 0 | 6.15
5509 | TORONTO BUTTONVILLE A | 8 | 17 | 13 | 24.8 | 1 | 0 | 24.8 | 0 | 6.8
5509 | TORONTO BUTTONVILLE A | 8 | 18 | 13 | 24.65 | 4 | 0 | 24.65 | 0 | 6.65
5510 | TORONTO BUTTONVILLE A | 8 | 17 | 14 | 27 | 1 | 0 | 27 | 0 | 9
5510 | TORONTO BUTTONVILLE A | 8 | 18 | 14 | 24.825 | 4 | 0 | 24.825 | 0 | 6.825
5511 | TORONTO BUTTONVILLE A | 8 | 17 | 15 | 19.6 | 1 | 0 | 19.6 | 0 | 1.6
5511 | TORONTO BUTTONVILLE A | 8 | 18 | 15 | 25.5 | 4 | 0 | 25.5 | 0 | 7.5
5512 | TORONTO BUTTONVILLE A | 8 | 17 | 16 | 22.4 | 1 | 0 | 22.4 | 0 | 4.4
5512 | TORONTO BUTTONVILLE A | 8 | 18 | 16 | 25.425 | 4 | 0 | 25.425 | 0 | 7.425
5513 | TORONTO BUTTONVILLE A | 8 | 17 | 17 | 20.1 | 1 | 0 | 20.1 | 0 | 2.1
5513 | TORONTO BUTTONVILLE A | 8 | 18 | 17 | 25.475 | 4 | 0 | 25.475 | 0 | 7.475
5514 | TORONTO BUTTONVILLE A | 8 | 17 | 18 | 20.8 | 1 | 0 | 20.8 | 0 | 2.8
5514 | TORONTO BUTTONVILLE A | 8 | 18 | 18 | 25.075 | 4 | 0 | 25.075 | 0 | 7.075
5515 | TORONTO BUTTONVILLE A | 8 | 17 | 19 | 20.4 | 1 | 0 | 20.4 | 0 | 2.4
5515 | TORONTO BUTTONVILLE A | 8 | 18 | 19 | 23.475 | 4 | 0 | 23.475 | 0 | 5.475
5516 | TORONTO BUTTONVILLE A | 8 | 17 | 20 | 19.7 | 1 | 0 | 19.7 | 0 | 1.7
5516 | TORONTO BUTTONVILLE A | 8 | 18 | 20 | 22.225 | 4 | 0 | 22.225 | 0 | 4.225
5517 | TORONTO BUTTONVILLE A | 8 | 17 | 21 | 18.8 | 1 | 0 | 18.8 | 0 | 0.8
5517 | TORONTO BUTTONVILLE A | 8 | 18 | 21 | 22 | 4 | 0 | 22 | 0 | 4
5518 | TORONTO BUTTONVILLE A | 8 | 17 | 22 | 18.6 | 1 | 0 | 18.6 | 0 | 0.6
5518 | TORONTO BUTTONVILLE A | 8 | 18 | 22 | 21.65 | 4 | 0 | 21.65 | 0 | 3.65
5519 | TORONTO BUTTONVILLE A | 8 | 17 | 23 | 18.1 | 1 | 0 | 18.1 | 0 | 0.1
5519 | TORONTO BUTTONVILLE A | 8 | 18 | 23 | 21.35 | 4 | 0 | 21.35 | 0 | 3.35
5520 | TORONTO BUTTONVILLE A | 8 | 17 | 24 | 17.4 | 1 | 0 | 17.4 | 0 | 0
5520 | TORONTO BUTTONVILLE A | 8 | 18 | 24 | 20.95 | 4 | 0 | 20.95 | 0 | 2.95
5521 | TORONTO BUTTONVILLE A | 8 | 18 | 1 | 17 | 1 | 0 | 17 | 0 | 0
5521 | TORONTO BUTTONVILLE A | 8 | 19 | 1 | 20.375 | 4 | 0 | 20.375 | 0 | 2.375
5522 | TORONTO BUTTONVILLE A | 8 | 18 | 2 | 16.1 | 1 | 0 | 16.1 | 0 | 0
5522 | TORONTO BUTTONVILLE A | 8 | 19 | 2 | 19.725 | 4 | 0 | 19.725 | 0 | 1.725
5523 | TORONTO BUTTONVILLE A | 8 | 18 | 3 | 16.6 | 1 | 0 | 16.6 | 0 | 0
5523 | TORONTO BUTTONVILLE A | 8 | 19 | 3 | 19.35 | 4 | 0 | 19.35 | 0 | 1.35
5524 | TORONTO BUTTONVILLE A | 8 | 18 | 4 | 16.2 | 1 | 0 | 16.2 | 0 | 0
5524 | TORONTO BUTTONVILLE A | 8 | 19 | 4 | 19.05 | 4 | 0 | 19.05 | 0 | 1.05
5525 | TORONTO BUTTONVILLE A | 8 | 18 | 5 | 15.2 | 1 | 0 | 15.2 | 0 | 0
5525 | TORONTO BUTTONVILLE A | 8 | 19 | 5 | 18.7 | 4 | 0 | 18.7 | 0 | 0.7
5526 | TORONTO BUTTONVILLE A | 8 | 18 | 6 | 15.4 | 1 | 0 | 15.4 | 0 | 0
5526 | TORONTO BUTTONVILLE A | 8 | 19 | 6 | 18.45 | 4 | 0 | 18.45 | 0 | 0.45
5527 | TORONTO BUTTONVILLE A | 8 | 18 | 7 | 15.2 | 1 | 0 | 15.2 | 0 | 0
5527 | TORONTO BUTTONVILLE A | 8 | 19 | 7 | 18.325 | 4 | 0 | 18.325 | 0 | 0.325
5528 | TORONTO BUTTONVILLE A | 8 | 18 | 8 | 17.3 | 1 | 0 | 17.3 | 0 | 0
5528 | TORONTO BUTTONVILLE A | 8 | 19 | 8 | 19.775 | 4 | 0 | 19.775 | 0 | 1.775
5529 | TORONTO BUTTONVILLE A | 8 | 18 | 9 | 19.1 | 1 | 0 | 19.1 | 0 | 1.1
5529 | TORONTO BUTTONVILLE A | 8 | 19 | 9 | 21.3 | 4 | 0 | 21.3 | 0 | 3.3
5530 | TORONTO BUTTONVILLE A | 8 | 18 | 10 | 20.7 | 1 | 0 | 20.7 | 0 | 2.7
5530 | TORONTO BUTTONVILLE A | 8 | 19 | 10 | 22.425 | 4 | 0 | 22.425 | 0 | 4.425
5531 | TORONTO BUTTONVILLE A | 8 | 18 | 11 | 22.1 | 1 | 0 | 22.1 | 0 | 4.1
5531 | TORONTO BUTTONVILLE A | 8 | 19 | 11 | 22.95 | 4 | 0 | 22.95 | 0 | 4.95
5532 | TORONTO BUTTONVILLE A | 8 | 18 | 12 | 19.6 | 1 | 0 | 19.6 | 0 | 1.6
5532 | TORONTO BUTTONVILLE A | 8 | 19 | 12 | 24.3 | 4 | 0 | 24.3 | 0 | 6.3
5533 | TORONTO BUTTONVILLE A | 8 | 18 | 13 | 22.6 | 1 | 0 | 22.6 | 0 | 4.6
5533 | TORONTO BUTTONVILLE A | 8 | 19 | 13 | 24.775 | 4 | 0 | 24.775 | 0 | 6.775
5534 | TORONTO BUTTONVILLE A | 8 | 18 | 14 | 23.5 | 1 | 0 | 23.5 | 0 | 5.5
5534 | TORONTO BUTTONVILLE A | 8 | 19 | 14 | 25.475 | 4 | 0 | 25.475 | 0 | 7.475
5535 | TORONTO BUTTONVILLE A | 8 | 18 | 15 | 23 | 1 | 0 | 23 | 0 | 5
5535 | TORONTO BUTTONVILLE A | 8 | 19 | 15 | 25.475 | 4 | 0 | 25.475 | 0 | 7.475
5536 | TORONTO BUTTONVILLE A | 8 | 18 | 16 | 21.2 | 1 | 0 | 21.2 | 0 | 3.2
5536 | TORONTO BUTTONVILLE A | 8 | 19 | 16 | 25.475 | 4 | 0 | 25.475 | 0 | 7.475
5537 | TORONTO BUTTONVILLE A | 8 | 18 | 17 | 22.2 | 1 | 0 | 22.2 | 0 | 4.2
5537 | TORONTO BUTTONVILLE A | 8 | 19 | 17 | 25.75 | 4 | 0 | 25.75 | 0 | 7.75
5538 | TORONTO BUTTONVILLE A | 8 | 18 | 18 | 21.4 | 1 | 0 | 21.4 | 0 | 3.4
5538 | TORONTO BUTTONVILLE A | 8 | 19 | 18 | 24.9 | 4 | 0 | 24.9 | 0 | 6.9
5539 | TORONTO BUTTONVILLE A | 8 | 18 | 19 | 20.1 | 1 | 0 | 20.1 | 0 | 2.1
5539 | TORONTO BUTTONVILLE A | 8 | 19 | 19 | 24.225 | 4 | 0 | 24.225 | 0 | 6.225
5540 | TORONTO BUTTONVILLE A | 8 | 18 | 20 | 18.4 | 1 | 0 | 18.4 | 0 | 0.4
5540 | TORONTO BUTTONVILLE A | 8 | 19 | 20 | 22.5 | 4 | 0 | 22.5 | 0 | 4.5
5541 | TORONTO BUTTONVILLE A | 8 | 18 | 21 | 17.1 | 1 | 0 | 17.1 | 0 | 0
5541 | TORONTO BUTTONVILLE A | 8 | 19 | 21 | 20.8 | 4 | 0 | 20.8 | 0 | 2.8
5542 | TORONTO BUTTONVILLE A | 8 | 18 | 22 | 16.4 | 1 | 0 | 16.4 | 0 | 0
5542 | TORONTO BUTTONVILLE A | 8 | 19 | 22 | 19.5 | 4 | 0 | 19.5 | 0 | 1.5
5543 | TORONTO BUTTONVILLE A | 8 | 18 | 23 | 15.6 | 1 | 0 | 15.6 | 0 | 0
5543 | TORONTO BUTTONVILLE A | 8 | 19 | 23 | 18.825 | 4 | 0 | 18.825 | 0 | 0.825
5544 | TORONTO BUTTONVILLE A | 8 | 18 | 24 | 14.4 | 1 | 0 | 14.4 | 0 | 0
5544 | TORONTO BUTTONVILLE A | 8 | 19 | 24 | 18.375 | 4 | 0 | 18.375 | 0 | 0.375
5545 | TORONTO BUTTONVILLE A | 8 | 19 | 1 | 14 | 1 | 0 | 14 | 0 | 0
5545 | TORONTO BUTTONVILLE A | 8 | 20 | 1 | 17.55 | 4 | 0 | 17.55 | 0 | 0
5546 | TORONTO BUTTONVILLE A | 8 | 19 | 2 | 14.2 | 1 | 0 | 14.2 | 0 | 0
5546 | TORONTO BUTTONVILLE A | 8 | 20 | 2 | 16.725 | 4 | 0 | 16.725 | 0 | 0
5547 | TORONTO BUTTONVILLE A | 8 | 19 | 3 | 13.1 | 1 | 0 | 13.1 | 0 | 0
5547 | TORONTO BUTTONVILLE A | 8 | 20 | 3 | 16.725 | 4 | 0 | 16.725 | 0 | 0
5548 | TORONTO BUTTONVILLE A | 8 | 19 | 4 | 13.7 | 1 | 0 | 13.7 | 0 | 0
5548 | TORONTO BUTTONVILLE A | 8 | 20 | 4 | 16.425 | 4 | 0 | 16.425 | 0 | 0
5549 | TORONTO BUTTONVILLE A | 8 | 19 | 5 | 14.5 | 1 | 0 | 14.5 | 0 | 0
5549 | TORONTO BUTTONVILLE A | 8 | 20 | 5 | 16.425 | 4 | 0 | 16.425 | 0 | 0
5550 | TORONTO BUTTONVILLE A | 8 | 19 | 6 | 13.8 | 1 | 0 | 13.8 | 0 | 0
5550 | TORONTO BUTTONVILLE A | 8 | 20 | 6 | 16.25 | 4 | 0 | 16.25 | 0 | 0
5551 | TORONTO BUTTONVILLE A | 8 | 19 | 7 | 13.2 | 1 | 0 | 13.2 | 0 | 0
5551 | TORONTO BUTTONVILLE A | 8 | 20 | 7 | 16.675 | 4 | 0 | 16.675 | 0 | 0
5552 | TORONTO BUTTONVILLE A | 8 | 19 | 8 | 15.8 | 1 | 0 | 15.8 | 0 | 0
5552 | TORONTO BUTTONVILLE A | 8 | 20 | 8 | 18.725 | 4 | 0 | 18.725 | 0 | 0.725
5553 | TORONTO BUTTONVILLE A | 8 | 19 | 9 | 18 | 1 | 0 | 18 | 0 | 0
5553 | TORONTO BUTTONVILLE A | 8 | 20 | 9 | 20.85 | 4 | 0 | 20.85 | 0 | 2.85
5554 | TORONTO BUTTONVILLE A | 8 | 19 | 10 | 18.5 | 1 | 0 | 18.5 | 0 | 0.5
5554 | TORONTO BUTTONVILLE A | 8 | 20 | 10 | 22.875 | 4 | 0 | 22.875 | 0 | 4.875
5555 | TORONTO BUTTONVILLE A | 8 | 19 | 11 | 18.5 | 1 | 0 | 18.5 | 0 | 0.5
5555 | TORONTO BUTTONVILLE A | 8 | 20 | 11 | 24.45 | 4 | 0 | 24.45 | 0 | 6.45
5556 | TORONTO BUTTONVILLE A | 8 | 19 | 12 | 20.7 | 1 | 0 | 20.7 | 0 | 2.7
5556 | TORONTO BUTTONVILLE A | 8 | 20 | 12 | 25.65 | 4 | 0 | 25.65 | 0 | 7.65
5557 | TORONTO BUTTONVILLE A | 8 | 19 | 13 | 20.8 | 1 | 0 | 20.8 | 0 | 2.8
5557 | TORONTO BUTTONVILLE A | 8 | 20 | 13 | 26.3 | 4 | 0 | 26.3 | 0 | 8.3
5558 | TORONTO BUTTONVILLE A | 8 | 19 | 14 | 21 | 1 | 0 | 21 | 0 | 3
5558 | TORONTO BUTTONVILLE A | 8 | 20 | 14 | 26.725 | 4 | 0 | 26.725 | 0 | 8.725
5559 | TORONTO BUTTONVILLE A | 8 | 19 | 15 | 21.1 | 1 | 0 | 21.1 | 0 | 3.1
5559 | TORONTO BUTTONVILLE A | 8 | 20 | 15 | 27.2 | 4 | 0 | 27.2 | 0 | 9.2
5560 | TORONTO BUTTONVILLE A | 8 | 19 | 16 | 21.7 | 1 | 0 | 21.7 | 0 | 3.7
5560 | TORONTO BUTTONVILLE A | 8 | 20 | 16 | 27.15 | 4 | 0 | 27.15 | 0 | 9.15
5561 | TORONTO BUTTONVILLE A | 8 | 19 | 17 | 21.7 | 1 | 0 | 21.7 | 0 | 3.7
5561 | TORONTO BUTTONVILLE A | 8 | 20 | 17 | 27.075 | 4 | 0 | 27.075 | 0 | 9.075
5562 | TORONTO BUTTONVILLE A | 8 | 19 | 18 | 21.3 | 1 | 0 | 21.3 | 0 | 3.3
5562 | TORONTO BUTTONVILLE A | 8 | 20 | 18 | 26.75 | 4 | 0 | 26.75 | 0 | 8.75
5563 | TORONTO BUTTONVILLE A | 8 | 19 | 19 | 20.4 | 1 | 0 | 20.4 | 0 | 2.4
5563 | TORONTO BUTTONVILLE A | 8 | 20 | 19 | 26.05 | 4 | 0 | 26.05 | 0 | 8.05
5564 | TORONTO BUTTONVILLE A | 8 | 19 | 20 | 17.9 | 1 | 0 | 17.9 | 0 | 0
5564 | TORONTO BUTTONVILLE A | 8 | 20 | 20 | 24.55 | 4 | 0 | 24.55 | 0 | 6.55
5565 | TORONTO BUTTONVILLE A | 8 | 19 | 21 | 17.2 | 1 | 0 | 17.2 | 0 | 0
5565 | TORONTO BUTTONVILLE A | 8 | 20 | 21 | 23.475 | 4 | 0 | 23.475 | 0 | 5.475
5566 | TORONTO BUTTONVILLE A | 8 | 19 | 22 | 16.3 | 1 | 0 | 16.3 | 0 | 0
5566 | TORONTO BUTTONVILLE A | 8 | 20 | 22 | 22.625 | 4 | 0 | 22.625 | 0 | 4.625
5567 | TORONTO BUTTONVILLE A | 8 | 19 | 23 | 15.2 | 1 | 0 | 15.2 | 0 | 0
5567 | TORONTO BUTTONVILLE A | 8 | 20 | 23 | 21.775 | 4 | 0 | 21.775 | 0 | 3.775
5568 | TORONTO BUTTONVILLE A | 8 | 19 | 24 | 15.5 | 1 | 0 | 15.5 | 0 | 0
5568 | TORONTO BUTTONVILLE A | 8 | 20 | 24 | 21.95 | 4 | 0 | 21.95 | 0 | 3.95
5569 | TORONTO BUTTONVILLE A | 8 | 20 | 1 | 13.8 | 1 | 0 | 13.8 | 0 | 0
5569 | TORONTO BUTTONVILLE A | 8 | 21 | 1 | 21.375 | 4 | 0 | 21.375 | 0 | 3.375
5570 | TORONTO BUTTONVILLE A | 8 | 20 | 2 | 13.2 | 1 | 0 | 13.2 | 0 | 0
5570 | TORONTO BUTTONVILLE A | 8 | 21 | 2 | 20.575 | 4 | 0 | 20.575 | 0 | 2.575
5571 | TORONTO BUTTONVILLE A | 8 | 20 | 3 | 12.6 | 1 | 0 | 12.6 | 0 | 0
5571 | TORONTO BUTTONVILLE A | 8 | 21 | 3 | 20.825 | 4 | 0 | 20.825 | 0 | 2.825
5572 | TORONTO BUTTONVILLE A | 8 | 20 | 4 | 11.1 | 1 | 0 | 11.1 | 0 | 0
5572 | TORONTO BUTTONVILLE A | 8 | 21 | 4 | 20.725 | 4 | 0 | 20.725 | 0 | 2.725
5573 | TORONTO BUTTONVILLE A | 8 | 20 | 5 | 11.4 | 1 | 0 | 11.4 | 0 | 0
5573 | TORONTO BUTTONVILLE A | 8 | 21 | 5 | 20.525 | 4 | 0 | 20.525 | 0 | 2.525
5574 | TORONTO BUTTONVILLE A | 8 | 20 | 6 | 11 | 1 | 0 | 11 | 0 | 0
5574 | TORONTO BUTTONVILLE A | 8 | 21 | 6 | 20.25 | 4 | 0 | 20.25 | 0 | 2.25
5575 | TORONTO BUTTONVILLE A | 8 | 20 | 7 | 11.1 | 1 | 0 | 11.1 | 0 | 0
5575 | TORONTO BUTTONVILLE A | 8 | 21 | 7 | 19.925 | 4 | 0 | 19.925 | 0 | 1.925
5576 | TORONTO BUTTONVILLE A | 8 | 20 | 8 | 14.9 | 1 | 0 | 14.9 | 0 | 0
5576 | TORONTO BUTTONVILLE A | 8 | 21 | 8 | 20.75 | 4 | 0 | 20.75 | 0 | 2.75
5577 | TORONTO BUTTONVILLE A | 8 | 20 | 9 | 18.9 | 1 | 0 | 18.9 | 0 | 0.9
5577 | TORONTO BUTTONVILLE A | 8 | 21 | 9 | 22.525 | 4 | 0 | 22.525 | 0 | 4.525
5578 | TORONTO BUTTONVILLE A | 8 | 20 | 10 | 21.6 | 1 | 0 | 21.6 | 0 | 3.6
5578 | TORONTO BUTTONVILLE A | 8 | 21 | 10 | 24.05 | 4 | 0 | 24.05 | 0 | 6.05
5579 | TORONTO BUTTONVILLE A | 8 | 20 | 11 | 22.8 | 1 | 0 | 22.8 | 0 | 4.8
5579 | TORONTO BUTTONVILLE A | 8 | 21 | 11 | 25.15 | 4 | 0 | 25.15 | 0 | 7.15
5580 | TORONTO BUTTONVILLE A | 8 | 20 | 12 | 24.1 | 1 | 0 | 24.1 | 0 | 6.1
5580 | TORONTO BUTTONVILLE A | 8 | 21 | 12 | 26.275 | 4 | 0 | 26.275 | 0 | 8.275
5581 | TORONTO BUTTONVILLE A | 8 | 20 | 13 | 24.7 | 1 | 0 | 24.7 | 0 | 6.7
5581 | TORONTO BUTTONVILLE A | 8 | 21 | 13 | 26.975 | 4 | 0 | 26.975 | 0 | 8.975
5582 | TORONTO BUTTONVILLE A | 8 | 20 | 14 | 26.7 | 1 | 0 | 26.7 | 0 | 8.7
5582 | TORONTO BUTTONVILLE A | 8 | 21 | 14 | 27.025 | 4 | 0 | 27.025 | 0 | 9.025
5583 | TORONTO BUTTONVILLE A | 8 | 20 | 15 | 26.8 | 1 | 0 | 26.8 | 0 | 8.8
5583 | TORONTO BUTTONVILLE A | 8 | 21 | 15 | 27.075 | 4 | 0 | 27.075 | 0 | 9.075
5584 | TORONTO BUTTONVILLE A | 8 | 20 | 16 | 26.7 | 1 | 0 | 26.7 | 0 | 8.7
5584 | TORONTO BUTTONVILLE A | 8 | 21 | 16 | 27.325 | 4 | 0 | 27.325 | 0 | 9.325
5585 | TORONTO BUTTONVILLE A | 8 | 20 | 17 | 25.9 | 1 | 0 | 25.9 | 0 | 7.9
5585 | TORONTO BUTTONVILLE A | 8 | 21 | 17 | 28.15 | 4 | 0 | 28.15 | 0 | 10.15
5586 | TORONTO BUTTONVILLE A | 8 | 20 | 18 | 25.2 | 1 | 0 | 25.2 | 0 | 7.2
5586 | TORONTO BUTTONVILLE A | 8 | 21 | 18 | 27.15 | 4 | 0 | 27.15 | 0 | 9.15
5587 | TORONTO BUTTONVILLE A | 8 | 20 | 19 | 24 | 1 | 0 | 24 | 0 | 6
5587 | TORONTO BUTTONVILLE A | 8 | 21 | 19 | 26.3 | 4 | 0 | 26.3 | 0 | 8.3
5588 | TORONTO BUTTONVILLE A | 8 | 20 | 20 | 23.1 | 1 | 0 | 23.1 | 0 | 5.1
5588 | TORONTO BUTTONVILLE A | 8 | 21 | 20 | 25.575 | 4 | 0 | 25.575 | 0 | 7.575
5589 | TORONTO BUTTONVILLE A | 8 | 20 | 21 | 22.8 | 1 | 0 | 22.8 | 0 | 4.8
5589 | TORONTO BUTTONVILLE A | 8 | 21 | 21 | 24.525 | 4 | 0 | 24.525 | 0 | 6.525
5590 | TORONTO BUTTONVILLE A | 8 | 20 | 22 | 21.5 | 1 | 0 | 21.5 | 0 | 3.5
5590 | TORONTO BUTTONVILLE A | 8 | 21 | 22 | 23.6 | 4 | 0 | 23.6 | 0 | 5.6
5591 | TORONTO BUTTONVILLE A | 8 | 20 | 23 | 21.3 | 1 | 0 | 21.3 | 0 | 3.3
5591 | TORONTO BUTTONVILLE A | 8 | 21 | 23 | 22.475 | 4 | 0 | 22.475 | 0 | 4.475
5592 | TORONTO BUTTONVILLE A | 8 | 20 | 24 | 20.6 | 1 | 0 | 20.6 | 0 | 2.6
5592 | TORONTO BUTTONVILLE A | 8 | 21 | 24 | 21.275 | 4 | 0 | 21.275 | 0 | 3.275
5593 | TORONTO BUTTONVILLE A | 8 | 21 | 1 | 20 | 1 | 0 | 20 | 0 | 2
5593 | TORONTO BUTTONVILLE A | 8 | 22 | 1 | 20.5 | 4 | 0 | 20.5 | 0 | 2.5
5594 | TORONTO BUTTONVILLE A | 8 | 21 | 2 | 19.1 | 1 | 0 | 19.1 | 0 | 1.1
5594 | TORONTO BUTTONVILLE A | 8 | 22 | 2 | 20.025 | 4 | 0 | 20.025 | 0 | 2.025
5595 | TORONTO BUTTONVILLE A | 8 | 21 | 3 | 19.9 | 1 | 0 | 19.9 | 0 | 1.9
5595 | TORONTO BUTTONVILLE A | 8 | 22 | 3 | 19.875 | 4 | 0 | 19.875 | 0 | 1.875
5596 | TORONTO BUTTONVILLE A | 8 | 21 | 4 | 19.7 | 1 | 0 | 19.7 | 0 | 1.7
5596 | TORONTO BUTTONVILLE A | 8 | 22 | 4 | 19.625 | 4 | 0 | 19.625 | 0 | 1.625
5597 | TORONTO BUTTONVILLE A | 8 | 21 | 5 | 18.9 | 1 | 0 | 18.9 | 0 | 0.9
5597 | TORONTO BUTTONVILLE A | 8 | 22 | 5 | 19.275 | 4 | 0 | 19.275 | 0 | 1.275
5598 | TORONTO BUTTONVILLE A | 8 | 21 | 6 | 18 | 1 | 0 | 18 | 0 | 0
5598 | TORONTO BUTTONVILLE A | 8 | 22 | 6 | 19.275 | 4 | 0 | 19.275 | 0 | 1.275
5599 | TORONTO BUTTONVILLE A | 8 | 21 | 7 | 18.7 | 1 | 0 | 18.7 | 0 | 0.7
5599 | TORONTO BUTTONVILLE A | 8 | 22 | 7 | 19.45 | 4 | 0 | 19.45 | 0 | 1.45
5600 | TORONTO BUTTONVILLE A | 8 | 21 | 8 | 19.2 | 1 | 0 | 19.2 | 0 | 1.2
5600 | TORONTO BUTTONVILLE A | 8 | 22 | 8 | 20.3 | 4 | 0 | 20.3 | 0 | 2.3
5601 | TORONTO BUTTONVILLE A | 8 | 21 | 9 | 20.1 | 1 | 0 | 20.1 | 0 | 2.1
5601 | TORONTO BUTTONVILLE A | 8 | 22 | 9 | 21.7 | 4 | 0 | 21.7 | 0 | 3.7
5602 | TORONTO BUTTONVILLE A | 8 | 21 | 10 | 22.5 | 1 | 0 | 22.5 | 0 | 4.5
5602 | TORONTO BUTTONVILLE A | 8 | 22 | 10 | 21.85 | 4 | 0 | 21.85 | 0 | 3.85
5603 | TORONTO BUTTONVILLE A | 8 | 21 | 11 | 24.5 | 1 | 0 | 24.5 | 0 | 6.5
5603 | TORONTO BUTTONVILLE A | 8 | 22 | 11 | 22.55 | 4 | 0 | 22.55 | 0 | 4.55
5604 | TORONTO BUTTONVILLE A | 8 | 21 | 12 | 25.2 | 1 | 0 | 25.2 | 0 | 7.2
5604 | TORONTO BUTTONVILLE A | 8 | 22 | 12 | 23.075 | 4 | 0 | 23.075 | 0 | 5.075
5605 | TORONTO BUTTONVILLE A | 8 | 21 | 13 | 26.2 | 1 | 0 | 26.2 | 0 | 8.2
5605 | TORONTO BUTTONVILLE A | 8 | 22 | 13 | 23.975 | 4 | 0 | 23.975 | 0 | 5.975
5606 | TORONTO BUTTONVILLE A | 8 | 21 | 14 | 27.9 | 1 | 0 | 27.9 | 0 | 9.9
5606 | TORONTO BUTTONVILLE A | 8 | 22 | 14 | 22.475 | 4 | 0 | 22.475 | 0 | 4.475
5607 | TORONTO BUTTONVILLE A | 8 | 21 | 15 | 29.7 | 1 | 0 | 29.7 | 0 | 11.7
5607 | TORONTO BUTTONVILLE A | 8 | 22 | 15 | 23.1 | 4 | 0 | 23.1 | 0 | 5.1
5608 | TORONTO BUTTONVILLE A | 8 | 21 | 16 | 29 | 1 | 0 | 29 | 0 | 11
5608 | TORONTO BUTTONVILLE A | 8 | 22 | 16 | 24.25 | 4 | 0 | 24.25 | 0 | 6.25
5609 | TORONTO BUTTONVILLE A | 8 | 21 | 17 | 28.6 | 1 | 0 | 28.6 | 0 | 10.6
5609 | TORONTO BUTTONVILLE A | 8 | 22 | 17 | 24.025 | 4 | 0 | 24.025 | 0 | 6.025
5610 | TORONTO BUTTONVILLE A | 8 | 21 | 18 | 28.4 | 1 | 0 | 28.4 | 0 | 10.4
5610 | TORONTO BUTTONVILLE A | 8 | 22 | 18 | 23.925 | 4 | 0 | 23.925 | 0 | 5.925
5611 | TORONTO BUTTONVILLE A | 8 | 21 | 19 | 27.6 | 1 | 0 | 27.6 | 0 | 9.6
5611 | TORONTO BUTTONVILLE A | 8 | 22 | 19 | 22.525 | 4 | 0 | 22.525 | 0 | 4.525
5612 | TORONTO BUTTONVILLE A | 8 | 21 | 20 | 25.1 | 1 | 0 | 25.1 | 0 | 7.1
5612 | TORONTO BUTTONVILLE A | 8 | 22 | 20 | 20.925 | 4 | 0 | 20.925 | 0 | 2.925
5613 | TORONTO BUTTONVILLE A | 8 | 21 | 21 | 22.9 | 1 | 0 | 22.9 | 0 | 4.9
5613 | TORONTO BUTTONVILLE A | 8 | 22 | 21 | 19.675 | 4 | 0 | 19.675 | 0 | 1.675
5614 | TORONTO BUTTONVILLE A | 8 | 21 | 22 | 22.5 | 1 | 0 | 22.5 | 0 | 4.5
5614 | TORONTO BUTTONVILLE A | 8 | 22 | 22 | 18.85 | 4 | 0 | 18.85 | 0 | 0.85
5615 | TORONTO BUTTONVILLE A | 8 | 21 | 23 | 21.4 | 1 | 0 | 21.4 | 0 | 3.4
5615 | TORONTO BUTTONVILLE A | 8 | 22 | 23 | 18.125 | 4 | 0 | 18.125 | 0 | 0.125
5616 | TORONTO BUTTONVILLE A | 8 | 21 | 24 | 20.3 | 1 | 0 | 20.3 | 0 | 2.3
5616 | TORONTO BUTTONVILLE A | 8 | 22 | 24 | 17.425 | 4 | 0 | 17.425 | 0 | 0
5617 | TORONTO BUTTONVILLE A | 8 | 22 | 1 | 20.1 | 1 | 0 | 20.1 | 0 | 2.1
5617 | TORONTO BUTTONVILLE A | 8 | 23 | 1 | 16.925 | 4 | 0 | 16.925 | 0 | 0
5618 | TORONTO BUTTONVILLE A | 8 | 22 | 2 | 19.7 | 1 | 0 | 19.7 | 0 | 1.7
5618 | TORONTO BUTTONVILLE A | 8 | 23 | 2 | 16.7 | 4 | 0 | 16.7 | 0 | 0
5619 | TORONTO BUTTONVILLE A | 8 | 22 | 3 | 19.6 | 1 | 0 | 19.6 | 0 | 1.6
5619 | TORONTO BUTTONVILLE A | 8 | 23 | 3 | 16.025 | 4 | 0 | 16.025 | 0 | 0
5620 | TORONTO BUTTONVILLE A | 8 | 22 | 4 | 20.3 | 1 | 0 | 20.3 | 0 | 2.3
5620 | TORONTO BUTTONVILLE A | 8 | 23 | 4 | 16 | 4 | 0 | 16 | 0 | 0
5621 | TORONTO BUTTONVILLE A | 8 | 22 | 5 | 19.6 | 1 | 0 | 19.6 | 0 | 1.6
5621 | TORONTO BUTTONVILLE A | 8 | 23 | 5 | 16.1 | 4 | 0 | 16.1 | 0 | 0
5622 | TORONTO BUTTONVILLE A | 8 | 22 | 6 | 20 | 1 | 0 | 20 | 0 | 2
5622 | TORONTO BUTTONVILLE A | 8 | 23 | 6 | 15.5 | 4 | 0 | 15.5 | 0 | 0
5623 | TORONTO BUTTONVILLE A | 8 | 22 | 7 | 19.7 | 1 | 0 | 19.7 | 0 | 1.7
5623 | TORONTO BUTTONVILLE A | 8 | 23 | 7 | 16.075 | 4 | 0 | 16.075 | 0 | 0
5624 | TORONTO BUTTONVILLE A | 8 | 22 | 8 | 20.3 | 1 | 0 | 20.3 | 0 | 2.3
5624 | TORONTO BUTTONVILLE A | 8 | 23 | 8 | 17.65 | 4 | 0 | 17.65 | 0 | 0
5625 | TORONTO BUTTONVILLE A | 8 | 22 | 9 | 21.9 | 1 | 0 | 21.9 | 0 | 3.9
5625 | TORONTO BUTTONVILLE A | 8 | 23 | 9 | 19.425 | 4 | 0 | 19.425 | 0 | 1.425
5626 | TORONTO BUTTONVILLE A | 8 | 22 | 10 | 24.2 | 1 | 0 | 24.2 | 0 | 6.2
5626 | TORONTO BUTTONVILLE A | 8 | 23 | 10 | 21.9 | 4 | 1 | 21.9 | 0 | 3.9
5627 | TORONTO BUTTONVILLE A | 8 | 22 | 11 | 25.4 | 1 | 0 | 25.4 | 0 | 7.4
5627 | TORONTO BUTTONVILLE A | 8 | 23 | 11 | 22.575 | 4 | 0 | 22.575 | 0 | 4.575
5628 | TORONTO BUTTONVILLE A | 8 | 22 | 12 | 27.3 | 1 | 0 | 27.3 | 0 | 9.3
5628 | TORONTO BUTTONVILLE A | 8 | 23 | 12 | 23.775 | 4 | 0 | 23.775 | 0 | 5.775
5629 | TORONTO BUTTONVILLE A | 8 | 22 | 13 | 28.2 | 1 | 0 | 28.2 | 0 | 10.2
5629 | TORONTO BUTTONVILLE A | 8 | 23 | 13 | 24.4 | 4 | 0 | 24.4 | 0 | 6.4
5630 | TORONTO BUTTONVILLE A | 8 | 22 | 14 | 29.5 | 1 | 0 | 29.5 | 0 | 11.5
5630 | TORONTO BUTTONVILLE A | 8 | 23 | 14 | 24.9 | 4 | 0 | 24.9 | 0 | 6.9
5631 | TORONTO BUTTONVILLE A | 8 | 22 | 15 | 29.2 | 1 | 0 | 29.2 | 0 | 11.2
5631 | TORONTO BUTTONVILLE A | 8 | 23 | 15 | 25.075 | 4 | 0 | 25.075 | 0 | 7.075
5632 | TORONTO BUTTONVILLE A | 8 | 22 | 16 | 25 | 1 | 0 | 25 | 0 | 7
5632 | TORONTO BUTTONVILLE A | 8 | 23 | 16 | 25.15 | 4 | 0 | 25.15 | 0 | 7.15
5633 | TORONTO BUTTONVILLE A | 8 | 22 | 17 | 26.9 | 1 | 0 | 26.9 | 0 | 8.9
5633 | TORONTO BUTTONVILLE A | 8 | 23 | 17 | 24.525 | 4 | 0 | 24.525 | 0 | 6.525
5634 | TORONTO BUTTONVILLE A | 8 | 22 | 18 | 27.9 | 1 | 0 | 27.9 | 0 | 9.9
5634 | TORONTO BUTTONVILLE A | 8 | 23 | 18 | 24.125 | 4 | 0 | 24.125 | 0 | 6.125
5635 | TORONTO BUTTONVILLE A | 8 | 22 | 19 | 26.6 | 1 | 0 | 26.6 | 0 | 8.6
5635 | TORONTO BUTTONVILLE A | 8 | 23 | 19 | 22.725 | 4 | 0 | 22.725 | 0 | 4.725
5636 | TORONTO BUTTONVILLE A | 8 | 22 | 20 | 22.8 | 1 | 0 | 22.8 | 0 | 4.8
5636 | TORONTO BUTTONVILLE A | 8 | 23 | 20 | 21.2 | 4 | 0 | 21.2 | 0 | 3.2
5637 | TORONTO BUTTONVILLE A | 8 | 22 | 21 | 22.4 | 1 | 0 | 22.4 | 0 | 4.4
5637 | TORONTO BUTTONVILLE A | 8 | 23 | 21 | 20.05 | 4 | 0 | 20.05 | 0 | 2.05
5638 | TORONTO BUTTONVILLE A | 8 | 22 | 22 | 21.4 | 1 | 0 | 21.4 | 0 | 3.4
5638 | TORONTO BUTTONVILLE A | 8 | 23 | 22 | 19.025 | 4 | 0 | 19.025 | 0 | 1.025
5639 | TORONTO BUTTONVILLE A | 8 | 22 | 23 | 20.6 | 1 | 0 | 20.6 | 0 | 2.6
5639 | TORONTO BUTTONVILLE A | 8 | 23 | 23 | 18.1 | 4 | 0 | 18.1 | 0 | 0.1
5640 | TORONTO BUTTONVILLE A | 8 | 22 | 24 | 20.3 | 1 | 0 | 20.3 | 0 | 2.3
5640 | TORONTO BUTTONVILLE A | 8 | 23 | 24 | 17.725 | 4 | 0 | 17.725 | 0 | 0
5641 | TORONTO BUTTONVILLE A | 8 | 23 | 1 | 20.9 | 1 | 0 | 20.9 | 0 | 2.9
5641 | TORONTO BUTTONVILLE A | 8 | 24 | 1 | 16.8 | 4 | 0 | 16.8 | 0 | 0
5642 | TORONTO BUTTONVILLE A | 8 | 23 | 2 | 19.9 | 1 | 0 | 19.9 | 0 | 1.9
5642 | TORONTO BUTTONVILLE A | 8 | 24 | 2 | 15.875 | 4 | 0 | 15.875 | 0 | 0
5643 | TORONTO BUTTONVILLE A | 8 | 23 | 3 | 19.6 | 1 | 0 | 19.6 | 0 | 1.6
5643 | TORONTO BUTTONVILLE A | 8 | 24 | 3 | 15.375 | 4 | 0 | 15.375 | 0 | 0
5644 | TORONTO BUTTONVILLE A | 8 | 23 | 4 | 18.6 | 1 | 0 | 18.6 | 0 | 0.6
5644 | TORONTO BUTTONVILLE A | 8 | 24 | 4 | 15.3 | 4 | 0 | 15.3 | 0 | 0
5645 | TORONTO BUTTONVILLE A | 8 | 23 | 5 | 18.4 | 1 | 0 | 18.4 | 0 | 0.4
5645 | TORONTO BUTTONVILLE A | 8 | 24 | 5 | 14.475 | 4 | 0 | 14.475 | 0 | 0
5646 | TORONTO BUTTONVILLE A | 8 | 23 | 6 | 18.4 | 1 | 0 | 18.4 | 0 | 0.4
5646 | TORONTO BUTTONVILLE A | 8 | 24 | 6 | 14.55 | 4 | 0 | 14.55 | 0 | 0
5647 | TORONTO BUTTONVILLE A | 8 | 23 | 7 | 18.1 | 1 | 0 | 18.1 | 0 | 0.1
5647 | TORONTO BUTTONVILLE A | 8 | 24 | 7 | 14.75 | 4 | 0 | 14.75 | 0 | 0
5648 | TORONTO BUTTONVILLE A | 8 | 23 | 8 | 20.1 | 1 | 0 | 20.1 | 0 | 2.1
5648 | TORONTO BUTTONVILLE A | 8 | 24 | 8 | 16.675 | 4 | 0 | 16.675 | 0 | 0
5649 | TORONTO BUTTONVILLE A | 8 | 23 | 9 | 23.1 | 1 | 0 | 23.1 | 0 | 5.1
5649 | TORONTO BUTTONVILLE A | 8 | 24 | 9 | 18.6 | 4 | 0 | 18.6 | 0 | 0.6
5650 | TORONTO BUTTONVILLE A | 8 | 23 | 10 | 25.9 | 1 | 0 | 25.9 | 0 | 7.9
5650 | TORONTO BUTTONVILLE A | 8 | 24 | 10 | 20.675 | 4 | 0 | 20.675 | 0 | 2.675
5651 | TORONTO BUTTONVILLE A | 8 | 23 | 11 | 28.4 | 1 | 0 | 28.4 | 0 | 10.4
5651 | TORONTO BUTTONVILLE A | 8 | 24 | 11 | 22.125 | 4 | 0 | 22.125 | 0 | 4.125
5652 | TORONTO BUTTONVILLE A | 8 | 23 | 12 | 29.8 | 1 | 0 | 29.8 | 0 | 11.8
5652 | TORONTO BUTTONVILLE A | 8 | 24 | 12 | 23.025 | 4 | 0 | 23.025 | 0 | 5.025
5653 | TORONTO BUTTONVILLE A | 8 | 23 | 13 | 31.2 | 1 | 0 | 31.2 | 0 | 13.2
5653 | TORONTO BUTTONVILLE A | 8 | 24 | 13 | 23.5 | 4 | 0 | 23.5 | 0 | 5.5
5654 | TORONTO BUTTONVILLE A | 8 | 23 | 14 | 31.9 | 1 | 0 | 31.9 | 0 | 13.9
5654 | TORONTO BUTTONVILLE A | 8 | 24 | 14 | 23.95 | 4 | 0 | 23.95 | 0 | 5.95
5655 | TORONTO BUTTONVILLE A | 8 | 23 | 15 | 30.1 | 1 | 0 | 30.1 | 0 | 12.1
5655 | TORONTO BUTTONVILLE A | 8 | 24 | 15 | 24.075 | 4 | 0 | 24.075 | 0 | 6.075
5656 | TORONTO BUTTONVILLE A | 8 | 23 | 16 | 31.8 | 1 | 0 | 31.8 | 0 | 13.8
5656 | TORONTO BUTTONVILLE A | 8 | 24 | 16 | 24.575 | 4 | 0 | 24.575 | 0 | 6.575
5657 | TORONTO BUTTONVILLE A | 8 | 23 | 17 | 30.8 | 1 | 0 | 30.8 | 0 | 12.8
5657 | TORONTO BUTTONVILLE A | 8 | 24 | 17 | 24.575 | 4 | 0 | 24.575 | 0 | 6.575
5658 | TORONTO BUTTONVILLE A | 8 | 23 | 18 | 30 | 1 | 0 | 30 | 0 | 12
5658 | TORONTO BUTTONVILLE A | 8 | 24 | 18 | 23.7 | 4 | 0 | 23.7 | 0 | 5.7
5659 | TORONTO BUTTONVILLE A | 8 | 23 | 19 | 28.8 | 1 | 0 | 28.8 | 0 | 10.8
5659 | TORONTO BUTTONVILLE A | 8 | 24 | 19 | 22.675 | 4 | 0 | 22.675 | 0 | 4.675
5660 | TORONTO BUTTONVILLE A | 8 | 23 | 20 | 28 | 1 | 0 | 28 | 0 | 10
5660 | TORONTO BUTTONVILLE A | 8 | 24 | 20 | 21.5 | 4 | 0 | 21.5 | 0 | 3.5
5661 | TORONTO BUTTONVILLE A | 8 | 23 | 21 | 22.1 | 1 | 0 | 22.1 | 0 | 4.1
5661 | TORONTO BUTTONVILLE A | 8 | 24 | 21 | 20.625 | 4 | 0 | 20.625 | 0 | 2.625
5662 | TORONTO BUTTONVILLE A | 8 | 23 | 22 | 21.2 | 1 | 0 | 21.2 | 0 | 3.2
5662 | TORONTO BUTTONVILLE A | 8 | 24 | 22 | 19.675 | 4 | 0 | 19.675 | 0 | 1.675
5663 | TORONTO BUTTONVILLE A | 8 | 23 | 23 | 21 | 1 | 0 | 21 | 0 | 3
5663 | TORONTO BUTTONVILLE A | 8 | 24 | 23 | 18.85 | 4 | 0 | 18.85 | 0 | 0.85
5664 | TORONTO BUTTONVILLE A | 8 | 23 | 24 | 21 | 1 | 0 | 21 | 0 | 3
5664 | TORONTO BUTTONVILLE A | 8 | 24 | 24 | 18.325 | 4 | 0 | 18.325 | 0 | 0.325
5665 | TORONTO BUTTONVILLE A | 8 | 24 | 1 | 20 | 1 | 0 | 20 | 0 | 2
5665 | TORONTO BUTTONVILLE A | 8 | 25 | 1 | 17.275 | 4 | 0 | 17.275 | 0 | 0
5666 | TORONTO BUTTONVILLE A | 8 | 24 | 2 | 19.9 | 1 | 0 | 19.9 | 0 | 1.9
5666 | TORONTO BUTTONVILLE A | 8 | 25 | 2 | 17.3 | 4 | 0 | 17.3 | 0 | 0
5667 | TORONTO BUTTONVILLE A | 8 | 24 | 3 | 19.3 | 1 | 0 | 19.3 | 0 | 1.3
5667 | TORONTO BUTTONVILLE A | 8 | 25 | 3 | 16.275 | 4 | 0 | 16.275 | 0 | 0
5668 | TORONTO BUTTONVILLE A | 8 | 24 | 4 | 19.6 | 1 | 0 | 19.6 | 0 | 1.6
5668 | TORONTO BUTTONVILLE A | 8 | 25 | 4 | 15.825 | 4 | 0 | 15.825 | 0 | 0
5669 | TORONTO BUTTONVILLE A | 8 | 24 | 5 | 20.1 | 1 | 0 | 20.1 | 0 | 2.1
5669 | TORONTO BUTTONVILLE A | 8 | 25 | 5 | 15.875 | 4 | 0 | 15.875 | 0 | 0
5670 | TORONTO BUTTONVILLE A | 8 | 24 | 6 | 20.6 | 1 | 0 | 20.6 | 0 | 2.6
5670 | TORONTO BUTTONVILLE A | 8 | 25 | 6 | 15.6 | 4 | 0 | 15.6 | 0 | 0
5671 | TORONTO BUTTONVILLE A | 8 | 24 | 7 | 20.4 | 1 | 0 | 20.4 | 0 | 2.4
5671 | TORONTO BUTTONVILLE A | 8 | 25 | 7 | 16.075 | 4 | 0 | 16.075 | 0 | 0
5672 | TORONTO BUTTONVILLE A | 8 | 24 | 8 | 22 | 1 | 0 | 22 | 0 | 4
5672 | TORONTO BUTTONVILLE A | 8 | 25 | 8 | 17.925 | 4 | 0 | 17.925 | 0 | 0
5673 | TORONTO BUTTONVILLE A | 8 | 24 | 9 | 24.2 | 1 | 0 | 24.2 | 0 | 6.2
5673 | TORONTO BUTTONVILLE A | 8 | 25 | 9 | 20.25 | 4 | 0 | 20.25 | 0 | 2.25
5674 | TORONTO BUTTONVILLE A | 8 | 24 | 10 | 26.4 | 1 | 0 | 26.4 | 0 | 8.4
5674 | TORONTO BUTTONVILLE A | 8 | 25 | 10 | 21.7 | 4 | 0 | 21.7 | 0 | 3.7
5675 | TORONTO BUTTONVILLE A | 8 | 24 | 11 | 28.5 | 1 | 0 | 28.5 | 0 | 10.5
5675 | TORONTO BUTTONVILLE A | 8 | 25 | 11 | 23.125 | 4 | 0 | 23.125 | 0 | 5.125
5676 | TORONTO BUTTONVILLE A | 8 | 24 | 12 | 28.7 | 1 | 0 | 28.7 | 0 | 10.7
5676 | TORONTO BUTTONVILLE A | 8 | 25 | 12 | 24.025 | 4 | 0 | 24.025 | 0 | 6.025
5677 | TORONTO BUTTONVILLE A | 8 | 24 | 13 | 30.2 | 1 | 0 | 30.2 | 0 | 12.2
5677 | TORONTO BUTTONVILLE A | 8 | 25 | 13 | 23.725 | 4 | 0 | 23.725 | 0 | 5.725
5678 | TORONTO BUTTONVILLE A | 8 | 24 | 14 | 31 | 1 | 0 | 31 | 0 | 13
5678 | TORONTO BUTTONVILLE A | 8 | 25 | 14 | 24.25 | 4 | 0 | 24.25 | 0 | 6.25
5679 | TORONTO BUTTONVILLE A | 8 | 24 | 15 | 31.5 | 1 | 0 | 31.5 | 0 | 13.5
5679 | TORONTO BUTTONVILLE A | 8 | 25 | 15 | 23.75 | 4 | 0 | 23.75 | 0 | 5.75
5680 | TORONTO BUTTONVILLE A | 8 | 24 | 16 | 31.5 | 1 | 0 | 31.5 | 0 | 13.5
5680 | TORONTO BUTTONVILLE A | 8 | 25 | 16 | 23.55 | 4 | 0 | 23.55 | 0 | 5.55
5681 | TORONTO BUTTONVILLE A | 8 | 24 | 17 | 31.2 | 1 | 0 | 31.2 | 0 | 13.2
5681 | TORONTO BUTTONVILLE A | 8 | 25 | 17 | 23.6 | 4 | 0 | 23.6 | 0 | 5.6
5682 | TORONTO BUTTONVILLE A | 8 | 24 | 18 | 30.7 | 1 | 0 | 30.7 | 0 | 12.7
5682 | TORONTO BUTTONVILLE A | 8 | 25 | 18 | 23.125 | 4 | 0 | 23.125 | 0 | 5.125
5683 | TORONTO BUTTONVILLE A | 8 | 24 | 19 | 29.9 | 1 | 0 | 29.9 | 0 | 11.9
5683 | TORONTO BUTTONVILLE A | 8 | 25 | 19 | 22.55 | 4 | 0 | 22.55 | 0 | 4.55
5684 | TORONTO BUTTONVILLE A | 8 | 24 | 20 | 28.7 | 1 | 0 | 28.7 | 0 | 10.7
5684 | TORONTO BUTTONVILLE A | 8 | 25 | 20 | 21.675 | 4 | 0 | 21.675 | 0 | 3.675
5685 | TORONTO BUTTONVILLE A | 8 | 24 | 21 | 27.9 | 1 | 0 | 27.9 | 0 | 9.9
5685 | TORONTO BUTTONVILLE A | 8 | 25 | 21 | 20.55 | 4 | 0 | 20.55 | 0 | 2.55
5686 | TORONTO BUTTONVILLE A | 8 | 24 | 22 | 27.2 | 1 | 0 | 27.2 | 0 | 9.2
5686 | TORONTO BUTTONVILLE A | 8 | 25 | 22 | 19.875 | 4 | 0 | 19.875 | 0 | 1.875
5687 | TORONTO BUTTONVILLE A | 8 | 24 | 23 | 26.2 | 1 | 0 | 26.2 | 0 | 8.2
5687 | TORONTO BUTTONVILLE A | 8 | 25 | 23 | 19.375 | 4 | 0 | 19.375 | 0 | 1.375
5688 | TORONTO BUTTONVILLE A | 8 | 24 | 24 | 25.6 | 1 | 0 | 25.6 | 0 | 7.6
5688 | TORONTO BUTTONVILLE A | 8 | 25 | 24 | 18.65 | 4 | 0 | 18.65 | 0 | 0.65
5689 | TORONTO BUTTONVILLE A | 8 | 25 | 1 | 24.2 | 1 | 0 | 24.2 | 0 | 6.2
5689 | TORONTO BUTTONVILLE A | 8 | 26 | 1 | 17.725 | 4 | 0 | 17.725 | 0 | 0
5690 | TORONTO BUTTONVILLE A | 8 | 25 | 2 | 22.8 | 1 | 0 | 22.8 | 0 | 4.8
5690 | TORONTO BUTTONVILLE A | 8 | 26 | 2 | 17.575 | 4 | 0 | 17.575 | 0 | 0
5691 | TORONTO BUTTONVILLE A | 8 | 25 | 3 | 22.7 | 1 | 0 | 22.7 | 0 | 4.7
5691 | TORONTO BUTTONVILLE A | 8 | 26 | 3 | 17 | 4 | 0 | 17 | 0 | 0
5692 | TORONTO BUTTONVILLE A | 8 | 25 | 4 | 22.2 | 1 | 0 | 22.2 | 0 | 4.2
5692 | TORONTO BUTTONVILLE A | 8 | 26 | 4 | 16.675 | 4 | 0 | 16.675 | 0 | 0
5693 | TORONTO BUTTONVILLE A | 8 | 25 | 5 | 22.1 | 1 | 0 | 22.1 | 0 | 4.1
5693 | TORONTO BUTTONVILLE A | 8 | 26 | 5 | 16.6 | 4 | 0 | 16.6 | 0 | 0
5694 | TORONTO BUTTONVILLE A | 8 | 25 | 6 | 21.4 | 1 | 0 | 21.4 | 0 | 3.4
5694 | TORONTO BUTTONVILLE A | 8 | 26 | 6 | 16.7 | 4 | 0 | 16.7 | 0 | 0
5695 | TORONTO BUTTONVILLE A | 8 | 25 | 7 | 21.1 | 1 | 0 | 21.1 | 0 | 3.1
5695 | TORONTO BUTTONVILLE A | 8 | 26 | 7 | 17.075 | 4 | 0 | 17.075 | 0 | 0
5696 | TORONTO BUTTONVILLE A | 8 | 25 | 8 | 22.1 | 1 | 0 | 22.1 | 0 | 4.1
5696 | TORONTO BUTTONVILLE A | 8 | 26 | 8 | 18.425 | 4 | 0 | 18.425 | 0 | 0.425
5697 | TORONTO BUTTONVILLE A | 8 | 25 | 9 | 23.2 | 1 | 0 | 23.2 | 0 | 5.2
5697 | TORONTO BUTTONVILLE A | 8 | 26 | 9 | 20.2 | 4 | 0 | 20.2 | 0 | 2.2
5698 | TORONTO BUTTONVILLE A | 8 | 25 | 10 | 23.9 | 1 | 0 | 23.9 | 0 | 5.9
5698 | TORONTO BUTTONVILLE A | 8 | 26 | 10 | 22.3 | 4 | 0 | 22.3 | 0 | 4.3
5699 | TORONTO BUTTONVILLE A | 8 | 25 | 11 | 24.8 | 1 | 0 | 24.8 | 0 | 6.8
5699 | TORONTO BUTTONVILLE A | 8 | 26 | 11 | 23.55 | 4 | 0 | 23.55 | 0 | 5.55
5700 | TORONTO BUTTONVILLE A | 8 | 25 | 12 | 25.1 | 1 | 0 | 25.1 | 0 | 7.1
5700 | TORONTO BUTTONVILLE A | 8 | 26 | 12 | 24.525 | 4 | 0 | 24.525 | 0 | 6.525
5701 | TORONTO BUTTONVILLE A | 8 | 25 | 13 | 25.6 | 1 | 0 | 25.6 | 0 | 7.6
5701 | TORONTO BUTTONVILLE A | 8 | 26 | 13 | 24.75 | 4 | 0 | 24.75 | 0 | 6.75
5702 | TORONTO BUTTONVILLE A | 8 | 25 | 14 | 25.4 | 1 | 0 | 25.4 | 0 | 7.4
5702 | TORONTO BUTTONVILLE A | 8 | 26 | 14 | 25.575 | 4 | 0 | 25.575 | 0 | 7.575
5703 | TORONTO BUTTONVILLE A | 8 | 25 | 15 | 25.6 | 1 | 0 | 25.6 | 0 | 7.6
5703 | TORONTO BUTTONVILLE A | 8 | 26 | 15 | 26.225 | 4 | 0 | 26.225 | 0 | 8.225
5704 | TORONTO BUTTONVILLE A | 8 | 25 | 16 | 25.4 | 1 | 0 | 25.4 | 0 | 7.4
5704 | TORONTO BUTTONVILLE A | 8 | 26 | 16 | 24.275 | 4 | 0 | 24.275 | 0 | 6.275
5705 | TORONTO BUTTONVILLE A | 8 | 25 | 17 | 24.8 | 1 | 0 | 24.8 | 0 | 6.8
5705 | TORONTO BUTTONVILLE A | 8 | 26 | 17 | 24.45 | 4 | 0 | 24.45 | 0 | 6.45
5706 | TORONTO BUTTONVILLE A | 8 | 25 | 18 | 24.5 | 1 | 0 | 24.5 | 0 | 6.5
5706 | TORONTO BUTTONVILLE A | 8 | 26 | 18 | 24.5 | 4 | 0 | 24.5 | 0 | 6.5
5707 | TORONTO BUTTONVILLE A | 8 | 25 | 19 | 23 | 1 | 0 | 23 | 0 | 5
5707 | TORONTO BUTTONVILLE A | 8 | 26 | 19 | 23.375 | 4 | 0 | 23.375 | 0 | 5.375
5708 | TORONTO BUTTONVILLE A | 8 | 25 | 20 | 21.2 | 1 | 0 | 21.2 | 0 | 3.2
5708 | TORONTO BUTTONVILLE A | 8 | 26 | 20 | 21.95 | 4 | 0 | 21.95 | 0 | 3.95
5709 | TORONTO BUTTONVILLE A | 8 | 25 | 21 | 20.9 | 1 | 0 | 20.9 | 0 | 2.9
5709 | TORONTO BUTTONVILLE A | 8 | 26 | 21 | 21.05 | 4 | 0 | 21.05 | 0 | 3.05
5710 | TORONTO BUTTONVILLE A | 8 | 25 | 22 | 19.8 | 1 | 0 | 19.8 | 0 | 1.8
5710 | TORONTO BUTTONVILLE A | 8 | 26 | 22 | 20.175 | 4 | 0 | 20.175 | 0 | 2.175
5711 | TORONTO BUTTONVILLE A | 8 | 25 | 23 | 18.9 | 1 | 0 | 18.9 | 0 | 0.9
5711 | TORONTO BUTTONVILLE A | 8 | 26 | 23 | 19.325 | 4 | 0 | 19.325 | 0 | 1.325
5712 | TORONTO BUTTONVILLE A | 8 | 25 | 24 | 17.1 | 1 | 0 | 17.1 | 0 | 0
5712 | TORONTO BUTTONVILLE A | 8 | 26 | 24 | 18.85 | 4 | 0 | 18.85 | 0 | 0.85
5713 | TORONTO BUTTONVILLE A | 8 | 26 | 1 | 16.1 | 1 | 0 | 16.1 | 0 | 0
5713 | TORONTO BUTTONVILLE A | 8 | 27 | 1 | 18.275 | 4 | 0 | 18.275 | 0 | 0.275
5714 | TORONTO BUTTONVILLE A | 8 | 26 | 2 | 14.9 | 1 | 0 | 14.9 | 0 | 0
5714 | TORONTO BUTTONVILLE A | 8 | 27 | 2 | 17.775 | 4 | 0 | 17.775 | 0 | 0
5715 | TORONTO BUTTONVILLE A | 8 | 26 | 3 | 14 | 1 | 0 | 14 | 0 | 0
5715 | TORONTO BUTTONVILLE A | 8 | 27 | 3 | 17.75 | 4 | 0 | 17.75 | 0 | 0
5716 | TORONTO BUTTONVILLE A | 8 | 26 | 4 | 13.1 | 1 | 0 | 13.1 | 0 | 0
5716 | TORONTO BUTTONVILLE A | 8 | 27 | 4 | 17.25 | 4 | 0 | 17.25 | 0 | 0
5717 | TORONTO BUTTONVILLE A | 8 | 26 | 5 | 11.8 | 1 | 0 | 11.8 | 0 | 0
5717 | TORONTO BUTTONVILLE A | 8 | 27 | 5 | 17.325 | 4 | 0 | 17.325 | 0 | 0
5718 | TORONTO BUTTONVILLE A | 8 | 26 | 6 | 12 | 1 | 0 | 12 | 0 | 0
5718 | TORONTO BUTTONVILLE A | 8 | 27 | 6 | 17.475 | 4 | 0 | 17.475 | 0 | 0
5719 | TORONTO BUTTONVILLE A | 8 | 26 | 7 | 12.7 | 1 | 0 | 12.7 | 0 | 0
5719 | TORONTO BUTTONVILLE A | 8 | 27 | 7 | 16.8 | 4 | 0 | 16.8 | 0 | 0
5720 | TORONTO BUTTONVILLE A | 8 | 26 | 8 | 13.3 | 1 | 0 | 13.3 | 0 | 0
5720 | TORONTO BUTTONVILLE A | 8 | 27 | 8 | 17.825 | 4 | 0 | 17.825 | 0 | 0
5721 | TORONTO BUTTONVILLE A | 8 | 26 | 9 | 15 | 1 | 0 | 15 | 0 | 0
5721 | TORONTO BUTTONVILLE A | 8 | 27 | 9 | 19.15 | 4 | 0 | 19.15 | 0 | 1.15
5722 | TORONTO BUTTONVILLE A | 8 | 26 | 10 | 16.1 | 1 | 0 | 16.1 | 0 | 0
5722 | TORONTO BUTTONVILLE A | 8 | 27 | 10 | 20 | 4 | 0 | 20 | 0 | 2
5723 | TORONTO BUTTONVILLE A | 8 | 26 | 11 | 18.2 | 1 | 0 | 18.2 | 0 | 0.2
5723 | TORONTO BUTTONVILLE A | 8 | 27 | 11 | 21.225 | 4 | 0 | 21.225 | 0 | 3.225
5724 | TORONTO BUTTONVILLE A | 8 | 26 | 12 | 19.7 | 1 | 0 | 19.7 | 0 | 1.7
5724 | TORONTO BUTTONVILLE A | 8 | 27 | 12 | 21.975 | 4 | 0 | 21.975 | 0 | 3.975
5725 | TORONTO BUTTONVILLE A | 8 | 26 | 13 | 19.8 | 1 | 0 | 19.8 | 0 | 1.8
5725 | TORONTO BUTTONVILLE A | 8 | 27 | 13 | 22.55 | 4 | 0 | 22.55 | 0 | 4.55
5726 | TORONTO BUTTONVILLE A | 8 | 26 | 14 | 20.5 | 1 | 0 | 20.5 | 0 | 2.5
5726 | TORONTO BUTTONVILLE A | 8 | 27 | 14 | 22.575 | 4 | 0 | 22.575 | 0 | 4.575
5727 | TORONTO BUTTONVILLE A | 8 | 26 | 15 | 21.2 | 1 | 0 | 21.2 | 0 | 3.2
5727 | TORONTO BUTTONVILLE A | 8 | 27 | 15 | 22.725 | 4 | 0 | 22.725 | 0 | 4.725
5728 | TORONTO BUTTONVILLE A | 8 | 26 | 16 | 21.3 | 1 | 0 | 21.3 | 0 | 3.3
5728 | TORONTO BUTTONVILLE A | 8 | 27 | 16 | 23.475 | 4 | 0 | 23.475 | 0 | 5.475
5729 | TORONTO BUTTONVILLE A | 8 | 26 | 17 | 21.3 | 1 | 0 | 21.3 | 0 | 3.3
5729 | TORONTO BUTTONVILLE A | 8 | 27 | 17 | 23.1 | 4 | 0 | 23.1 | 0 | 5.1
5730 | TORONTO BUTTONVILLE A | 8 | 26 | 18 | 20.5 | 1 | 0 | 20.5 | 0 | 2.5
5730 | TORONTO BUTTONVILLE A | 8 | 27 | 18 | 23.025 | 4 | 0 | 23.025 | 0 | 5.025
5731 | TORONTO BUTTONVILLE A | 8 | 26 | 19 | 19.3 | 1 | 0 | 19.3 | 0 | 1.3
5731 | TORONTO BUTTONVILLE A | 8 | 27 | 19 | 22.6 | 4 | 0 | 22.6 | 0 | 4.6
5732 | TORONTO BUTTONVILLE A | 8 | 26 | 20 | 18.9 | 1 | 0 | 18.9 | 0 | 0.9
5732 | TORONTO BUTTONVILLE A | 8 | 27 | 20 | 22.05 | 4 | 0 | 22.05 | 0 | 4.05
5733 | TORONTO BUTTONVILLE A | 8 | 26 | 21 | 18.1 | 1 | 0 | 18.1 | 0 | 0.1
5733 | TORONTO BUTTONVILLE A | 8 | 27 | 21 | 21.5 | 4 | 0 | 21.5 | 0 | 3.5
5734 | TORONTO BUTTONVILLE A | 8 | 26 | 22 | 17.8 | 1 | 0 | 17.8 | 0 | 0
5734 | TORONTO BUTTONVILLE A | 8 | 27 | 22 | 21.2 | 4 | 0 | 21.2 | 0 | 3.2
5735 | TORONTO BUTTONVILLE A | 8 | 26 | 23 | 17.9 | 1 | 0 | 17.9 | 0 | 0
5735 | TORONTO BUTTONVILLE A | 8 | 27 | 23 | 20.975 | 4 | 0 | 20.975 | 0 | 2.975
5736 | TORONTO BUTTONVILLE A | 8 | 26 | 24 | 18 | 1 | 0 | 18 | 0 | 0
5736 | TORONTO BUTTONVILLE A | 8 | 27 | 24 | 19.95 | 4 | 0 | 19.95 | 0 | 1.95
5737 | TORONTO BUTTONVILLE A | 8 | 27 | 1 | 18.2 | 1 | 0 | 18.2 | 0 | 0.2
5737 | TORONTO BUTTONVILLE A | 8 | 28 | 1 | 19.675 | 4 | 0 | 19.675 | 0 | 1.675
5738 | TORONTO BUTTONVILLE A | 8 | 27 | 2 | 18.5 | 1 | 0 | 18.5 | 0 | 0.5
5738 | TORONTO BUTTONVILLE A | 8 | 28 | 2 | 19.6 | 4 | 0 | 19.6 | 0 | 1.6
5739 | TORONTO BUTTONVILLE A | 8 | 27 | 3 | 18.9 | 1 | 0 | 18.9 | 0 | 0.9
5739 | TORONTO BUTTONVILLE A | 8 | 28 | 3 | 19.65 | 4 | 0 | 19.65 | 0 | 1.65
5740 | TORONTO BUTTONVILLE A | 8 | 27 | 4 | 18.8 | 1 | 0 | 18.8 | 0 | 0.8
5740 | TORONTO BUTTONVILLE A | 8 | 28 | 4 | 19.275 | 4 | 0 | 19.275 | 0 | 1.275
5741 | TORONTO BUTTONVILLE A | 8 | 27 | 5 | 19.1 | 1 | 0 | 19.1 | 0 | 1.1
5741 | TORONTO BUTTONVILLE A | 8 | 28 | 5 | 18.975 | 4 | 0 | 18.975 | 0 | 0.975
5742 | TORONTO BUTTONVILLE A | 8 | 27 | 6 | 19.4 | 1 | 0 | 19.4 | 0 | 1.4
5742 | TORONTO BUTTONVILLE A | 8 | 28 | 6 | 18.875 | 4 | 0 | 18.875 | 0 | 0.875
5743 | TORONTO BUTTONVILLE A | 8 | 27 | 7 | 19.8 | 1 | 0 | 19.8 | 0 | 1.8
5743 | TORONTO BUTTONVILLE A | 8 | 28 | 7 | 18.55 | 4 | 0 | 18.55 | 0 | 0.55
5744 | TORONTO BUTTONVILLE A | 8 | 27 | 8 | 20.8 | 1 | 0 | 20.8 | 0 | 2.8
5744 | TORONTO BUTTONVILLE A | 8 | 28 | 8 | 19.55 | 4 | 0 | 19.55 | 0 | 1.55
5745 | TORONTO BUTTONVILLE A | 8 | 27 | 9 | 22.6 | 1 | 0 | 22.6 | 0 | 4.6
5745 | TORONTO BUTTONVILLE A | 8 | 28 | 9 | 20.7 | 4 | 0 | 20.7 | 0 | 2.7
5746 | TORONTO BUTTONVILLE A | 8 | 27 | 10 | 25 | 1 | 0 | 25 | 0 | 7
5746 | TORONTO BUTTONVILLE A | 8 | 28 | 10 | 22.175 | 4 | 0 | 22.175 | 0 | 4.175
5747 | TORONTO BUTTONVILLE A | 8 | 27 | 11 | 27.2 | 1 | 0 | 27.2 | 0 | 9.2
5747 | TORONTO BUTTONVILLE A | 8 | 28 | 11 | 23.125 | 4 | 0 | 23.125 | 0 | 5.125
5748 | TORONTO BUTTONVILLE A | 8 | 27 | 12 | 27.6 | 1 | 0 | 27.6 | 0 | 9.6
5748 | TORONTO BUTTONVILLE A | 8 | 28 | 12 | 24.35 | 4 | 0 | 24.35 | 0 | 6.35
5749 | TORONTO BUTTONVILLE A | 8 | 27 | 13 | 28.4 | 1 | 0 | 28.4 | 0 | 10.4
5749 | TORONTO BUTTONVILLE A | 8 | 28 | 13 | 24.85 | 4 | 0 | 24.85 | 0 | 6.85
5750 | TORONTO BUTTONVILLE A | 8 | 27 | 14 | 28.3 | 1 | 0 | 28.3 | 0 | 10.3
5750 | TORONTO BUTTONVILLE A | 8 | 28 | 14 | 25.675 | 4 | 0 | 25.675 | 0 | 7.675
5751 | TORONTO BUTTONVILLE A | 8 | 27 | 15 | 29.2 | 1 | 0 | 29.2 | 0 | 11.2
5751 | TORONTO BUTTONVILLE A | 8 | 28 | 15 | 26.45 | 4 | 0 | 26.45 | 0 | 8.45
5752 | TORONTO BUTTONVILLE A | 8 | 27 | 16 | 27.2 | 1 | 0 | 27.2 | 0 | 9.2
5752 | TORONTO BUTTONVILLE A | 8 | 28 | 16 | 26.225 | 4 | 0 | 26.225 | 0 | 8.225
5753 | TORONTO BUTTONVILLE A | 8 | 27 | 17 | 27.4 | 1 | 0 | 27.4 | 0 | 9.4
5753 | TORONTO BUTTONVILLE A | 8 | 28 | 17 | 25.95 | 4 | 0 | 25.95 | 0 | 7.95
5754 | TORONTO BUTTONVILLE A | 8 | 27 | 18 | 26 | 1 | 0 | 26 | 0 | 8
5754 | TORONTO BUTTONVILLE A | 8 | 28 | 18 | 24.575 | 4 | 0 | 24.575 | 0 | 6.575
5755 | TORONTO BUTTONVILLE A | 8 | 27 | 19 | 25 | 1 | 0 | 25 | 0 | 7
5755 | TORONTO BUTTONVILLE A | 8 | 28 | 19 | 23.675 | 4 | 0 | 23.675 | 0 | 5.675
5756 | TORONTO BUTTONVILLE A | 8 | 27 | 20 | 23.2 | 1 | 0 | 23.2 | 0 | 5.2
5756 | TORONTO BUTTONVILLE A | 8 | 28 | 20 | 22.75 | 4 | 0 | 22.75 | 0 | 4.75
5757 | TORONTO BUTTONVILLE A | 8 | 27 | 21 | 21.9 | 1 | 0 | 21.9 | 0 | 3.9
5757 | TORONTO BUTTONVILLE A | 8 | 28 | 21 | 22.3 | 4 | 0 | 22.3 | 0 | 4.3
5758 | TORONTO BUTTONVILLE A | 8 | 27 | 22 | 21.1 | 1 | 0 | 21.1 | 0 | 3.1
5758 | TORONTO BUTTONVILLE A | 8 | 28 | 22 | 21.5 | 4 | 0 | 21.5 | 0 | 3.5
5759 | TORONTO BUTTONVILLE A | 8 | 27 | 23 | 20.3 | 1 | 0 | 20.3 | 0 | 2.3
5759 | TORONTO BUTTONVILLE A | 8 | 28 | 23 | 21.2 | 4 | 0 | 21.2 | 0 | 3.2
5760 | TORONTO BUTTONVILLE A | 8 | 27 | 24 | 19.7 | 1 | 0 | 19.7 | 0 | 1.7
5760 | TORONTO BUTTONVILLE A | 8 | 28 | 24 | 20.875 | 4 | 0 | 20.875 | 0 | 2.875
5761 | TORONTO BUTTONVILLE A | 8 | 28 | 1 | 19.4 | 1 | 0 | 19.4 | 0 | 1.4
5761 | TORONTO BUTTONVILLE A | 8 | 29 | 1 | 20.35 | 4 | 0 | 20.35 | 0 | 2.35
5762 | TORONTO BUTTONVILLE A | 8 | 28 | 2 | 18.7 | 1 | 0 | 18.7 | 0 | 0.7
5762 | TORONTO BUTTONVILLE A | 8 | 29 | 2 | 20.15 | 4 | 0 | 20.15 | 0 | 2.15
5763 | TORONTO BUTTONVILLE A | 8 | 28 | 3 | 17.8 | 1 | 0 | 17.8 | 0 | 0
5763 | TORONTO BUTTONVILLE A | 8 | 29 | 3 | 20.05 | 4 | 0 | 20.05 | 0 | 2.05
5764 | TORONTO BUTTONVILLE A | 8 | 28 | 4 | 16.8 | 1 | 0 | 16.8 | 0 | 0
5764 | TORONTO BUTTONVILLE A | 8 | 29 | 4 | 19.775 | 4 | 0 | 19.775 | 0 | 1.775
5765 | TORONTO BUTTONVILLE A | 8 | 28 | 5 | 16.3 | 1 | 0 | 16.3 | 0 | 0
5765 | TORONTO BUTTONVILLE A | 8 | 29 | 5 | 18.875 | 4 | 0 | 18.875 | 0 | 0.875
5766 | TORONTO BUTTONVILLE A | 8 | 28 | 6 | 16.8 | 1 | 0 | 16.8 | 0 | 0
5766 | TORONTO BUTTONVILLE A | 8 | 29 | 6 | 18.6 | 4 | 0 | 18.6 | 0 | 0.6
5767 | TORONTO BUTTONVILLE A | 8 | 28 | 7 | 16.3 | 1 | 0 | 16.3 | 0 | 0
5767 | TORONTO BUTTONVILLE A | 8 | 29 | 7 | 18.875 | 4 | 0 | 18.875 | 0 | 0.875
5768 | TORONTO BUTTONVILLE A | 8 | 28 | 8 | 17.4 | 1 | 0 | 17.4 | 0 | 0
5768 | TORONTO BUTTONVILLE A | 8 | 29 | 8 | 19.85 | 4 | 0 | 19.85 | 0 | 1.85
5769 | TORONTO BUTTONVILLE A | 8 | 28 | 9 | 18.8 | 1 | 0 | 18.8 | 0 | 0.8
5769 | TORONTO BUTTONVILLE A | 8 | 29 | 9 | 21.325 | 4 | 0 | 21.325 | 0 | 3.325
5770 | TORONTO BUTTONVILLE A | 8 | 28 | 10 | 19.6 | 1 | 0 | 19.6 | 0 | 1.6
5770 | TORONTO BUTTONVILLE A | 8 | 29 | 10 | 22.875 | 4 | 0 | 22.875 | 0 | 4.875
5771 | TORONTO BUTTONVILLE A | 8 | 28 | 11 | 20.6 | 1 | 0 | 20.6 | 0 | 2.6
5771 | TORONTO BUTTONVILLE A | 8 | 29 | 11 | 23.675 | 4 | 0 | 23.675 | 0 | 5.675
5772 | TORONTO BUTTONVILLE A | 8 | 28 | 12 | 21.1 | 1 | 0 | 21.1 | 0 | 3.1
5772 | TORONTO BUTTONVILLE A | 8 | 29 | 12 | 24.075 | 4 | 0 | 24.075 | 0 | 6.075
5773 | TORONTO BUTTONVILLE A | 8 | 28 | 13 | 21.8 | 1 | 0 | 21.8 | 0 | 3.8
5773 | TORONTO BUTTONVILLE A | 8 | 29 | 13 | 24.8 | 4 | 0 | 24.8 | 0 | 6.8
5774 | TORONTO BUTTONVILLE A | 8 | 28 | 14 | 23.4 | 1 | 0 | 23.4 | 0 | 5.4
5774 | TORONTO BUTTONVILLE A | 8 | 29 | 14 | 25.725 | 4 | 0 | 25.725 | 0 | 7.725
5775 | TORONTO BUTTONVILLE A | 8 | 28 | 15 | 23 | 1 | 0 | 23 | 0 | 5
5775 | TORONTO BUTTONVILLE A | 8 | 29 | 15 | 25.05 | 4 | 0 | 25.05 | 0 | 7.05
5776 | TORONTO BUTTONVILLE A | 8 | 28 | 16 | 21.9 | 1 | 0 | 21.9 | 0 | 3.9
5776 | TORONTO BUTTONVILLE A | 8 | 29 | 16 | 25.45 | 4 | 0 | 25.45 | 0 | 7.45
5777 | TORONTO BUTTONVILLE A | 8 | 28 | 17 | 21.3 | 1 | 0 | 21.3 | 0 | 3.3
5777 | TORONTO BUTTONVILLE A | 8 | 29 | 17 | 25.725 | 4 | 0 | 25.725 | 0 | 7.725
5778 | TORONTO BUTTONVILLE A | 8 | 28 | 18 | 20.6 | 1 | 0 | 20.6 | 0 | 2.6
5778 | TORONTO BUTTONVILLE A | 8 | 29 | 18 | 25.15 | 4 | 0 | 25.15 | 0 | 7.15
5779 | TORONTO BUTTONVILLE A | 8 | 28 | 19 | 20 | 1 | 0 | 20 | 0 | 2
5779 | TORONTO BUTTONVILLE A | 8 | 29 | 19 | 22.675 | 4 | 0 | 22.675 | 0 | 4.675
5780 | TORONTO BUTTONVILLE A | 8 | 28 | 20 | 19.5 | 1 | 0 | 19.5 | 0 | 1.5
5780 | TORONTO BUTTONVILLE A | 8 | 29 | 20 | 21.475 | 4 | 0 | 21.475 | 0 | 3.475
5781 | TORONTO BUTTONVILLE A | 8 | 28 | 21 | 19.5 | 1 | 0 | 19.5 | 0 | 1.5
5781 | TORONTO BUTTONVILLE A | 8 | 29 | 21 | 20.4 | 4 | 0 | 20.4 | 0 | 2.4
5782 | TORONTO BUTTONVILLE A | 8 | 28 | 22 | 19 | 1 | 0 | 19 | 0 | 1
5782 | TORONTO BUTTONVILLE A | 8 | 29 | 22 | 19.775 | 4 | 0 | 19.775 | 0 | 1.775
5783 | TORONTO BUTTONVILLE A | 8 | 28 | 23 | 19.6 | 1 | 0 | 19.6 | 0 | 1.6
5783 | TORONTO BUTTONVILLE A | 8 | 29 | 23 | 18.85 | 4 | 0 | 18.85 | 0 | 0.85
5784 | TORONTO BUTTONVILLE A | 8 | 28 | 24 | 19.8 | 1 | 0 | 19.8 | 0 | 1.8
5784 | TORONTO BUTTONVILLE A | 8 | 29 | 24 | 18.775 | 4 | 0 | 18.775 | 0 | 0.775
5785 | TORONTO BUTTONVILLE A | 8 | 29 | 1 | 18.8 | 1 | 0 | 18.8 | 0 | 0.8
5785 | TORONTO BUTTONVILLE A | 8 | 30 | 1 | 18.425 | 4 | 0 | 18.425 | 0 | 0.425
5786 | TORONTO BUTTONVILLE A | 8 | 29 | 2 | 19 | 1 | 0 | 19 | 0 | 1
5786 | TORONTO BUTTONVILLE A | 8 | 30 | 2 | 18.425 | 4 | 0 | 18.425 | 0 | 0.425
5787 | TORONTO BUTTONVILLE A | 8 | 29 | 3 | 19.4 | 1 | 0 | 19.4 | 0 | 1.4
5787 | TORONTO BUTTONVILLE A | 8 | 30 | 3 | 18.2 | 4 | 0 | 18.2 | 0 | 0.2
5788 | TORONTO BUTTONVILLE A | 8 | 29 | 4 | 20.2 | 1 | 0 | 20.2 | 0 | 2.2
5788 | TORONTO BUTTONVILLE A | 8 | 30 | 4 | 17.525 | 4 | 0 | 17.525 | 0 | 0
5789 | TORONTO BUTTONVILLE A | 8 | 29 | 5 | 20.7 | 1 | 0 | 20.7 | 0 | 2.7
5789 | TORONTO BUTTONVILLE A | 8 | 30 | 5 | 16.65 | 4 | 0 | 16.65 | 0 | 0
5790 | TORONTO BUTTONVILLE A | 8 | 29 | 6 | 20.7 | 1 | 0 | 20.7 | 0 | 2.7
5790 | TORONTO BUTTONVILLE A | 8 | 30 | 6 | 16.175 | 4 | 0 | 16.175 | 0 | 0
5791 | TORONTO BUTTONVILLE A | 8 | 29 | 7 | 20.6 | 1 | 0 | 20.6 | 0 | 2.6
5791 | TORONTO BUTTONVILLE A | 8 | 30 | 7 | 15.775 | 4 | 0 | 15.775 | 0 | 0
5792 | TORONTO BUTTONVILLE A | 8 | 29 | 8 | 21.2 | 1 | 0 | 21.2 | 0 | 3.2
5792 | TORONTO BUTTONVILLE A | 8 | 30 | 8 | 16.775 | 4 | 0 | 16.775 | 0 | 0
5793 | TORONTO BUTTONVILLE A | 8 | 29 | 9 | 22 | 1 | 0 | 22 | 0 | 4
5793 | TORONTO BUTTONVILLE A | 8 | 30 | 9 | 18.25 | 4 | 0 | 18.25 | 0 | 0.25
5794 | TORONTO BUTTONVILLE A | 8 | 29 | 10 | 22.3 | 1 | 0 | 22.3 | 0 | 4.3
5794 | TORONTO BUTTONVILLE A | 8 | 30 | 10 | 19.6 | 4 | 0 | 19.6 | 0 | 1.6
5795 | TORONTO BUTTONVILLE A | 8 | 29 | 11 | 23.8 | 1 | 0 | 23.8 | 0 | 5.8
5795 | TORONTO BUTTONVILLE A | 8 | 30 | 11 | 20.4 | 4 | 0 | 20.4 | 0 | 2.4
5796 | TORONTO BUTTONVILLE A | 8 | 29 | 12 | 24.6 | 1 | 0 | 24.6 | 0 | 6.6
5796 | TORONTO BUTTONVILLE A | 8 | 30 | 12 | 21.525 | 4 | 0 | 21.525 | 0 | 3.525
5797 | TORONTO BUTTONVILLE A | 8 | 29 | 13 | 25.1 | 1 | 0 | 25.1 | 0 | 7.1
5797 | TORONTO BUTTONVILLE A | 8 | 30 | 13 | 22.35 | 4 | 0 | 22.35 | 0 | 4.35
5798 | TORONTO BUTTONVILLE A | 8 | 29 | 14 | 23.9 | 1 | 0 | 23.9 | 0 | 5.9
5798 | TORONTO BUTTONVILLE A | 8 | 30 | 14 | 22.85 | 4 | 0 | 22.85 | 0 | 4.85
5799 | TORONTO BUTTONVILLE A | 8 | 29 | 15 | 20.4 | 1 | 0 | 20.4 | 0 | 2.4
5799 | TORONTO BUTTONVILLE A | 8 | 30 | 15 | 22.9 | 4 | 0 | 22.9 | 0 | 4.9
5800 | TORONTO BUTTONVILLE A | 8 | 29 | 16 | 20.8 | 1 | 0 | 20.8 | 0 | 2.8
5800 | TORONTO BUTTONVILLE A | 8 | 30 | 16 | 23.025 | 4 | 0 | 23.025 | 0 | 5.025
5801 | TORONTO BUTTONVILLE A | 8 | 29 | 17 | 20.9 | 1 | 0 | 20.9 | 0 | 2.9
5801 | TORONTO BUTTONVILLE A | 8 | 30 | 17 | 23.05 | 4 | 0 | 23.05 | 0 | 5.05
5802 | TORONTO BUTTONVILLE A | 8 | 29 | 18 | 20.7 | 1 | 0 | 20.7 | 0 | 2.7
5802 | TORONTO BUTTONVILLE A | 8 | 30 | 18 | 22.225 | 4 | 0 | 22.225 | 0 | 4.225
5803 | TORONTO BUTTONVILLE A | 8 | 29 | 19 | 20.5 | 1 | 0 | 20.5 | 0 | 2.5
5803 | TORONTO BUTTONVILLE A | 8 | 30 | 19 | 21.4 | 4 | 0 | 21.4 | 0 | 3.4
5804 | TORONTO BUTTONVILLE A | 8 | 29 | 20 | 19.6 | 1 | 0 | 19.6 | 0 | 1.6
5804 | TORONTO BUTTONVILLE A | 8 | 30 | 20 | 20.075 | 4 | 0 | 20.075 | 0 | 2.075
5805 | TORONTO BUTTONVILLE A | 8 | 29 | 21 | 18.7 | 1 | 0 | 18.7 | 0 | 0.7
5805 | TORONTO BUTTONVILLE A | 8 | 30 | 21 | 19.65 | 4 | 0 | 19.65 | 0 | 1.65
5806 | TORONTO BUTTONVILLE A | 8 | 29 | 22 | 17.9 | 1 | 0 | 17.9 | 0 | 0
5806 | TORONTO BUTTONVILLE A | 8 | 30 | 22 | 18.55 | 4 | 0 | 18.55 | 0 | 0.55
5807 | TORONTO BUTTONVILLE A | 8 | 29 | 23 | 17.7 | 1 | 0 | 17.7 | 0 | 0
5807 | TORONTO BUTTONVILLE A | 8 | 30 | 23 | 17.325 | 4 | 0 | 17.325 | 0 | 0
5808 | TORONTO BUTTONVILLE A | 8 | 29 | 24 | 16.9 | 1 | 0 | 16.9 | 0 | 0
5808 | TORONTO BUTTONVILLE A | 8 | 30 | 24 | 16.65 | 4 | 0 | 16.65 | 0 | 0
5809 | TORONTO BUTTONVILLE A | 8 | 30 | 1 | 16.3 | 1 | 0 | 16.3 | 0 | 0
5809 | TORONTO BUTTONVILLE A | 8 | 31 | 1 | 16.175 | 4 | 0 | 16.175 | 0 | 0
5810 | TORONTO BUTTONVILLE A | 8 | 30 | 2 | 15.9 | 1 | 0 | 15.9 | 0 | 0
5810 | TORONTO BUTTONVILLE A | 8 | 31 | 2 | 16.275 | 4 | 0 | 16.275 | 0 | 0
5811 | TORONTO BUTTONVILLE A | 8 | 30 | 3 | 15.8 | 1 | 0 | 15.8 | 0 | 0
5811 | TORONTO BUTTONVILLE A | 8 | 31 | 3 | 16 | 4 | 0 | 16 | 0 | 0
5812 | TORONTO BUTTONVILLE A | 8 | 30 | 4 | 15.5 | 1 | 0 | 15.5 | 0 | 0
5812 | TORONTO BUTTONVILLE A | 8 | 31 | 4 | 15.75 | 4 | 0 | 15.75 | 0 | 0
5813 | TORONTO BUTTONVILLE A | 8 | 30 | 5 | 14.6 | 1 | 0 | 14.6 | 0 | 0
5813 | TORONTO BUTTONVILLE A | 8 | 31 | 5 | 15.425 | 4 | 0 | 15.425 | 0 | 0
5814 | TORONTO BUTTONVILLE A | 8 | 30 | 6 | 14.5 | 1 | 0 | 14.5 | 0 | 0
5814 | TORONTO BUTTONVILLE A | 8 | 31 | 6 | 14.875 | 4 | 0 | 14.875 | 0 | 0
5815 | TORONTO BUTTONVILLE A | 8 | 30 | 7 | 14.4 | 1 | 0 | 14.4 | 0 | 0
5815 | TORONTO BUTTONVILLE A | 8 | 31 | 7 | 14.925 | 4 | 0 | 14.925 | 0 | 0
5816 | TORONTO BUTTONVILLE A | 8 | 30 | 8 | 15.9 | 1 | 0 | 15.9 | 0 | 0
5816 | TORONTO BUTTONVILLE A | 8 | 31 | 8 | 15.5 | 4 | 0 | 15.5 | 0 | 0
5817 | TORONTO BUTTONVILLE A | 8 | 30 | 9 | 16.8 | 1 | 0 | 16.8 | 0 | 0
5817 | TORONTO BUTTONVILLE A | 8 | 31 | 9 | 16.8 | 4 | 0 | 16.8 | 0 | 0
5818 | TORONTO BUTTONVILLE A | 8 | 30 | 10 | 18.2 | 1 | 0 | 18.2 | 0 | 0.2
5818 | TORONTO BUTTONVILLE A | 8 | 31 | 10 | 17.825 | 4 | 0 | 17.825 | 0 | 0
5819 | TORONTO BUTTONVILLE A | 8 | 30 | 11 | 19 | 1 | 0 | 19 | 0 | 1
5819 | TORONTO BUTTONVILLE A | 8 | 31 | 11 | 18.925 | 4 | 0 | 18.925 | 0 | 0.925
5820 | TORONTO BUTTONVILLE A | 8 | 30 | 12 | 19 | 1 | 0 | 19 | 0 | 1
5820 | TORONTO BUTTONVILLE A | 8 | 31 | 12 | 19.65 | 4 | 0 | 19.65 | 0 | 1.65
5821 | TORONTO BUTTONVILLE A | 8 | 30 | 13 | 21 | 1 | 0 | 21 | 0 | 3
5821 | TORONTO BUTTONVILLE A | 8 | 31 | 13 | 20 | 4 | 0 | 20 | 0 | 2
5822 | TORONTO BUTTONVILLE A | 8 | 30 | 14 | 21.1 | 1 | 0 | 21.1 | 0 | 3.1
5822 | TORONTO BUTTONVILLE A | 8 | 31 | 14 | 20.575 | 4 | 0 | 20.575 | 0 | 2.575
5823 | TORONTO BUTTONVILLE A | 8 | 30 | 15 | 21.7 | 1 | 0 | 21.7 | 0 | 3.7
5823 | TORONTO BUTTONVILLE A | 8 | 31 | 15 | 21.725 | 4 | 0 | 21.725 | 0 | 3.725
5824 | TORONTO BUTTONVILLE A | 8 | 30 | 16 | 20.7 | 1 | 0 | 20.7 | 0 | 2.7
5824 | TORONTO BUTTONVILLE A | 8 | 31 | 16 | 20.95 | 4 | 0 | 20.95 | 0 | 2.95
5825 | TORONTO BUTTONVILLE A | 8 | 30 | 17 | 21.9 | 1 | 0 | 21.9 | 0 | 3.9
5825 | TORONTO BUTTONVILLE A | 8 | 31 | 17 | 20.575 | 4 | 0 | 20.575 | 0 | 2.575
5826 | TORONTO BUTTONVILLE A | 8 | 30 | 18 | 21.2 | 1 | 0 | 21.2 | 0 | 3.2
5826 | TORONTO BUTTONVILLE A | 8 | 31 | 18 | 19.925 | 4 | 0 | 19.925 | 0 | 1.925
5827 | TORONTO BUTTONVILLE A | 8 | 30 | 19 | 20 | 1 | 0 | 20 | 0 | 2
5827 | TORONTO BUTTONVILLE A | 8 | 31 | 19 | 19.075 | 4 | 0 | 19.075 | 0 | 1.075
5828 | TORONTO BUTTONVILLE A | 8 | 30 | 20 | 18.2 | 1 | 0 | 18.2 | 0 | 0.2
5828 | TORONTO BUTTONVILLE A | 8 | 31 | 20 | 17.375 | 4 | 0 | 17.375 | 0 | 0
5829 | TORONTO BUTTONVILLE A | 8 | 30 | 21 | 17.4 | 1 | 0 | 17.4 | 0 | 0
5829 | TORONTO BUTTONVILLE A | 8 | 31 | 21 | 16.5 | 4 | 0 | 16.5 | 0 | 0
5830 | TORONTO BUTTONVILLE A | 8 | 30 | 22 | 16.6 | 1 | 0 | 16.6 | 0 | 0
5830 | TORONTO BUTTONVILLE A | 8 | 31 | 22 | 15.85 | 4 | 0 | 15.85 | 0 | 0
5831 | TORONTO BUTTONVILLE A | 8 | 30 | 23 | 16.3 | 1 | 0 | 16.3 | 0 | 0
5831 | TORONTO BUTTONVILLE A | 8 | 31 | 23 | 15.025 | 4 | 0 | 15.025 | 0 | 0
5832 | TORONTO BUTTONVILLE A | 8 | 30 | 24 | 16.4 | 1 | 0 | 16.4 | 0 | 0
5832 | TORONTO BUTTONVILLE A | 8 | 31 | 24 | 13.8 | 4 | 0 | 13.8 | 0 | 0
5833 | TORONTO BUTTONVILLE A | 8 | 31 | 1 | 15 | 1 | 0 | 15 | 0 | 0
5833 | TORONTO BUTTONVILLE A | 9 | 1 | 1 | 13.575 | 4 | 0 | 13.575 | 4.425 | 0
5834 | TORONTO BUTTONVILLE A | 8 | 31 | 2 | 14 | 1 | 0 | 14 | 0 | 0
5834 | TORONTO BUTTONVILLE A | 9 | 1 | 2 | 13.1 | 4 | 0 | 13.1 | 4.9 | 0
5835 | TORONTO BUTTONVILLE A | 8 | 31 | 3 | 14.2 | 1 | 0 | 14.2 | 0 | 0
5835 | TORONTO BUTTONVILLE A | 9 | 1 | 3 | 12.55 | 4 | 0 | 12.55 | 5.45 | 0
5836 | TORONTO BUTTONVILLE A | 8 | 31 | 4 | 13.4 | 1 | 0 | 13.4 | 0 | 0
5836 | TORONTO BUTTONVILLE A | 9 | 1 | 4 | 12.8 | 4 | 0 | 12.8 | 5.2 | 0
5837 | TORONTO BUTTONVILLE A | 8 | 31 | 5 | 13 | 1 | 0 | 13 | 0 | 0
5837 | TORONTO BUTTONVILLE A | 9 | 1 | 5 | 12.325 | 4 | 0 | 12.325 | 5.675 | 0
5838 | TORONTO BUTTONVILLE A | 8 | 31 | 6 | 14 | 1 | 0 | 14 | 0 | 0
5838 | TORONTO BUTTONVILLE A | 9 | 1 | 6 | 12.225 | 4 | 0 | 12.225 | 5.775 | 0
5839 | TORONTO BUTTONVILLE A | 8 | 31 | 7 | 13.8 | 1 | 0 | 13.8 | 0 | 0
5839 | TORONTO BUTTONVILLE A | 9 | 1 | 7 | 12.625 | 4 | 0 | 12.625 | 5.375 | 0
5840 | TORONTO BUTTONVILLE A | 8 | 31 | 8 | 15.3 | 1 | 0 | 15.3 | 0 | 0
5840 | TORONTO BUTTONVILLE A | 9 | 1 | 8 | 14.275 | 4 | 0 | 14.275 | 3.725 | 0
5841 | TORONTO BUTTONVILLE A | 8 | 31 | 9 | 17.4 | 1 | 0 | 17.4 | 0 | 0
5841 | TORONTO BUTTONVILLE A | 9 | 1 | 9 | 15.8 | 4 | 0 | 15.8 | 2.2 | 0
5842 | TORONTO BUTTONVILLE A | 8 | 31 | 10 | 19.6 | 1 | 0 | 19.6 | 0 | 1.6
5842 | TORONTO BUTTONVILLE A | 9 | 1 | 10 | 17.175 | 4 | 0 | 17.175 | 0.825 | 0
5843 | TORONTO BUTTONVILLE A | 8 | 31 | 11 | 20.8 | 1 | 0 | 20.8 | 0 | 2.8
5843 | TORONTO BUTTONVILLE A | 9 | 1 | 11 | 18.325 | 4 | 0 | 18.325 | 0 | 0.325
5844 | TORONTO BUTTONVILLE A | 8 | 31 | 12 | 21.6 | 1 | 0 | 21.6 | 0 | 3.6
5844 | TORONTO BUTTONVILLE A | 9 | 1 | 12 | 19.525 | 4 | 0 | 19.525 | 0 | 1.525
5845 | TORONTO BUTTONVILLE A | 8 | 31 | 13 | 22.8 | 1 | 0 | 22.8 | 0 | 4.8
5845 | TORONTO BUTTONVILLE A | 9 | 1 | 13 | 20.05 | 4 | 0 | 20.05 | 0 | 2.05
5846 | TORONTO BUTTONVILLE A | 8 | 31 | 14 | 23.2 | 1 | 0 | 23.2 | 0 | 5.2
5846 | TORONTO BUTTONVILLE A | 9 | 1 | 14 | 20.75 | 4 | 0 | 20.75 | 0 | 2.75
5847 | TORONTO BUTTONVILLE A | 8 | 31 | 15 | 23.2 | 1 | 0 | 23.2 | 0 | 5.2
5847 | TORONTO BUTTONVILLE A | 9 | 1 | 15 | 21.1 | 4 | 0 | 21.1 | 0 | 3.1
5848 | TORONTO BUTTONVILLE A | 8 | 31 | 16 | 23.1 | 1 | 0 | 23.1 | 0 | 5.1
5848 | TORONTO BUTTONVILLE A | 9 | 1 | 16 | 21.35 | 4 | 0 | 21.35 | 0 | 3.35
5849 | TORONTO BUTTONVILLE A | 8 | 31 | 17 | 22.1 | 1 | 0 | 22.1 | 0 | 4.1
5849 | TORONTO BUTTONVILLE A | 9 | 1 | 17 | 21.225 | 4 | 0 | 21.225 | 0 | 3.225
5850 | TORONTO BUTTONVILLE A | 8 | 31 | 18 | 21.5 | 1 | 0 | 21.5 | 0 | 3.5
5850 | TORONTO BUTTONVILLE A | 9 | 1 | 18 | 20.65 | 4 | 0 | 20.65 | 0 | 2.65
5851 | TORONTO BUTTONVILLE A | 8 | 31 | 19 | 20.6 | 1 | 0 | 20.6 | 0 | 2.6
5851 | TORONTO BUTTONVILLE A | 9 | 1 | 19 | 19.75 | 4 | 0 | 19.75 | 0 | 1.75
5852 | TORONTO BUTTONVILLE A | 8 | 31 | 20 | 19.7 | 1 | 0 | 19.7 | 0 | 1.7
5852 | TORONTO BUTTONVILLE A | 9 | 1 | 20 | 18.4 | 4 | 0 | 18.4 | 0 | 0.4
5853 | TORONTO BUTTONVILLE A | 8 | 31 | 21 | 19.8 | 1 | 0 | 19.8 | 0 | 1.8
5853 | TORONTO BUTTONVILLE A | 9 | 1 | 21 | 17.425 | 4 | 0 | 17.425 | 0.575 | 0
5854 | TORONTO BUTTONVILLE A | 8 | 31 | 22 | 19.6 | 1 | 0 | 19.6 | 0 | 1.6
5854 | TORONTO BUTTONVILLE A | 9 | 1 | 22 | 16.65 | 4 | 0 | 16.65 | 1.35 | 0
5855 | TORONTO BUTTONVILLE A | 8 | 31 | 23 | 19.6 | 1 | 0 | 19.6 | 0 | 1.6
5855 | TORONTO BUTTONVILLE A | 9 | 1 | 23 | 16.35 | 4 | 0 | 16.35 | 1.65 | 0
5856 | TORONTO BUTTONVILLE A | 8 | 31 | 24 | 19.3 | 1 | 0 | 19.3 | 0 | 1.3
5856 | TORONTO BUTTONVILLE A | 9 | 1 | 24 | 16.225 | 4 | 0 | 16.225 | 1.775 | 0
5857 | TORONTO BUTTONVILLE A | 9 | 1 | 1 | 19.1 | 1 | 0 | 19.1 | 0 | 1.1
5857 | TORONTO BUTTONVILLE A | 9 | 2 | 1 | 15.8 | 4 | 0 | 15.8 | 2.2 | 0
5858 | TORONTO BUTTONVILLE A | 9 | 1 | 2 | 19.4 | 1 | 0 | 19.4 | 0 | 1.4
5858 | TORONTO BUTTONVILLE A | 9 | 2 | 2 | 15.575 | 4 | 0 | 15.575 | 2.425 | 0
5859 | TORONTO BUTTONVILLE A | 9 | 1 | 3 | 19.6 | 1 | 0 | 19.6 | 0 | 1.6
5859 | TORONTO BUTTONVILLE A | 9 | 2 | 3 | 15.3 | 4 | 0 | 15.3 | 2.7 | 0
5860 | TORONTO BUTTONVILLE A | 9 | 1 | 4 | 19.4 | 1 | 0 | 19.4 | 0 | 1.4
5860 | TORONTO BUTTONVILLE A | 9 | 2 | 4 | 14.725 | 4 | 0 | 14.725 | 3.275 | 0
5861 | TORONTO BUTTONVILLE A | 9 | 1 | 5 | 19.7 | 1 | 0 | 19.7 | 0 | 1.7
5861 | TORONTO BUTTONVILLE A | 9 | 2 | 5 | 13.95 | 4 | 0 | 13.95 | 4.05 | 0
5862 | TORONTO BUTTONVILLE A | 9 | 1 | 6 | 19.4 | 1 | 0 | 19.4 | 0 | 1.4
5862 | TORONTO BUTTONVILLE A | 9 | 2 | 6 | 13.775 | 4 | 0 | 13.775 | 4.225 | 0
5863 | TORONTO BUTTONVILLE A | 9 | 1 | 7 | 19.5 | 1 | 0 | 19.5 | 0 | 1.5
5863 | TORONTO BUTTONVILLE A | 9 | 2 | 7 | 14.175 | 4 | 0 | 14.175 | 3.825 | 0
5864 | TORONTO BUTTONVILLE A | 9 | 1 | 8 | 20.1 | 1 | 0 | 20.1 | 0 | 2.1
5864 | TORONTO BUTTONVILLE A | 9 | 2 | 8 | 15.475 | 4 | 0 | 15.475 | 2.525 | 0
5865 | TORONTO BUTTONVILLE A | 9 | 1 | 9 | 21.5 | 1 | 0 | 21.5 | 0 | 3.5
5865 | TORONTO BUTTONVILLE A | 9 | 2 | 9 | 17.25 | 4 | 0 | 17.25 | 0.75 | 0
5866 | TORONTO BUTTONVILLE A | 9 | 1 | 10 | 23.4 | 1 | 0 | 23.4 | 0 | 5.4
5866 | TORONTO BUTTONVILLE A | 9 | 2 | 10 | 19.175 | 4 | 0 | 19.175 | 0 | 1.175
5867 | TORONTO BUTTONVILLE A | 9 | 1 | 11 | 23.7 | 1 | 0 | 23.7 | 0 | 5.7
5867 | TORONTO BUTTONVILLE A | 9 | 2 | 11 | 20.4 | 4 | 0 | 20.4 | 0 | 2.4
5868 | TORONTO BUTTONVILLE A | 9 | 1 | 12 | 25.3 | 1 | 0 | 25.3 | 0 | 7.3
5868 | TORONTO BUTTONVILLE A | 9 | 2 | 12 | 21.025 | 4 | 0 | 21.025 | 0 | 3.025
5869 | TORONTO BUTTONVILLE A | 9 | 1 | 13 | 26 | 1 | 0 | 26 | 0 | 8
5869 | TORONTO BUTTONVILLE A | 9 | 2 | 13 | 21.4 | 4 | 0 | 21.4 | 0 | 3.4
5870 | TORONTO BUTTONVILLE A | 9 | 1 | 14 | 27 | 1 | 0 | 27 | 0 | 9
5870 | TORONTO BUTTONVILLE A | 9 | 2 | 14 | 21.725 | 4 | 0 | 21.725 | 0 | 3.725
5871 | TORONTO BUTTONVILLE A | 9 | 1 | 15 | 26.7 | 1 | 0 | 26.7 | 0 | 8.7
5871 | TORONTO BUTTONVILLE A | 9 | 2 | 15 | 22.15 | 4 | 0 | 22.15 | 0 | 4.15
5872 | TORONTO BUTTONVILLE A | 9 | 1 | 16 | 27.2 | 1 | 0 | 27.2 | 0 | 9.2
5872 | TORONTO BUTTONVILLE A | 9 | 2 | 16 | 22.1 | 4 | 0 | 22.1 | 0 | 4.1
5873 | TORONTO BUTTONVILLE A | 9 | 1 | 17 | 26 | 1 | 0 | 26 | 0 | 8
5873 | TORONTO BUTTONVILLE A | 9 | 2 | 17 | 21.225 | 4 | 0 | 21.225 | 0 | 3.225
5874 | TORONTO BUTTONVILLE A | 9 | 1 | 18 | 24.3 | 1 | 0 | 24.3 | 0 | 6.3
5874 | TORONTO BUTTONVILLE A | 9 | 2 | 18 | 20.675 | 4 | 0 | 20.675 | 0 | 2.675
5875 | TORONTO BUTTONVILLE A | 9 | 1 | 19 | 23 | 1 | 0 | 23 | 0 | 5
5875 | TORONTO BUTTONVILLE A | 9 | 2 | 19 | 20.25 | 4 | 0 | 20.25 | 0 | 2.25
5876 | TORONTO BUTTONVILLE A | 9 | 1 | 20 | 22.4 | 1 | 0 | 22.4 | 0 | 4.4
5876 | TORONTO BUTTONVILLE A | 9 | 2 | 20 | 19.275 | 4 | 0 | 19.275 | 0 | 1.275
5877 | TORONTO BUTTONVILLE A | 9 | 1 | 21 | 22 | 1 | 0 | 22 | 0 | 4
5877 | TORONTO BUTTONVILLE A | 9 | 2 | 21 | 19.125 | 4 | 0 | 19.125 | 0 | 1.125
5878 | TORONTO BUTTONVILLE A | 9 | 1 | 22 | 21.8 | 1 | 0 | 21.8 | 0 | 3.8
5878 | TORONTO BUTTONVILLE A | 9 | 2 | 22 | 18.65 | 4 | 0 | 18.65 | 0 | 0.65
5879 | TORONTO BUTTONVILLE A | 9 | 1 | 23 | 22.2 | 1 | 0 | 22.2 | 0 | 4.2
5879 | TORONTO BUTTONVILLE A | 9 | 2 | 23 | 18.225 | 4 | 0 | 18.225 | 0 | 0.225
5880 | TORONTO BUTTONVILLE A | 9 | 1 | 24 | 22.2 | 1 | 0 | 22.2 | 0 | 4.2
5880 | TORONTO BUTTONVILLE A | 9 | 2 | 24 | 17.95 | 4 | 0 | 17.95 | 0.05 | 0
5881 | TORONTO BUTTONVILLE A | 9 | 2 | 1 | 22.2 | 1 | 0 | 22.2 | 0 | 4.2
5881 | TORONTO BUTTONVILLE A | 9 | 3 | 1 | 17.45 | 4 | 0 | 17.45 | 0.55 | 0
5882 | TORONTO BUTTONVILLE A | 9 | 2 | 2 | 21.2 | 1 | 0 | 21.2 | 0 | 3.2
5882 | TORONTO BUTTONVILLE A | 9 | 3 | 2 | 17.075 | 4 | 0 | 17.075 | 0.925 | 0
5883 | TORONTO BUTTONVILLE A | 9 | 2 | 3 | 19.7 | 1 | 0 | 19.7 | 0 | 1.7
5883 | TORONTO BUTTONVILLE A | 9 | 3 | 3 | 16.25 | 4 | 0 | 16.25 | 1.75 | 0
5884 | TORONTO BUTTONVILLE A | 9 | 2 | 4 | 20.1 | 1 | 0 | 20.1 | 0 | 2.1
5884 | TORONTO BUTTONVILLE A | 9 | 3 | 4 | 15.475 | 4 | 0 | 15.475 | 2.525 | 0
5885 | TORONTO BUTTONVILLE A | 9 | 2 | 5 | 20.5 | 1 | 0 | 20.5 | 0 | 2.5
5885 | TORONTO BUTTONVILLE A | 9 | 3 | 5 | 15.075 | 4 | 0 | 15.075 | 2.925 | 0
5886 | TORONTO BUTTONVILLE A | 9 | 2 | 6 | 20.7 | 1 | 0 | 20.7 | 0 | 2.7
5886 | TORONTO BUTTONVILLE A | 9 | 3 | 6 | 15.25 | 4 | 0 | 15.25 | 2.75 | 0
5887 | TORONTO BUTTONVILLE A | 9 | 2 | 7 | 20.7 | 1 | 0 | 20.7 | 0 | 2.7
5887 | TORONTO BUTTONVILLE A | 9 | 3 | 7 | 15.275 | 4 | 0 | 15.275 | 2.725 | 0
5888 | TORONTO BUTTONVILLE A | 9 | 2 | 8 | 21.2 | 1 | 0 | 21.2 | 0 | 3.2
5888 | TORONTO BUTTONVILLE A | 9 | 3 | 8 | 16.55 | 4 | 0 | 16.55 | 1.45 | 0
5889 | TORONTO BUTTONVILLE A | 9 | 2 | 9 | 22.2 | 1 | 0 | 22.2 | 0 | 4.2
5889 | TORONTO BUTTONVILLE A | 9 | 3 | 9 | 17.825 | 4 | 0 | 17.825 | 0.175 | 0
5890 | TORONTO BUTTONVILLE A | 9 | 2 | 10 | 22.7 | 1 | 0 | 22.7 | 0 | 4.7
5890 | TORONTO BUTTONVILLE A | 9 | 3 | 10 | 19.15 | 4 | 0 | 19.15 | 0 | 1.15
5891 | TORONTO BUTTONVILLE A | 9 | 2 | 11 | 25.1 | 1 | 0 | 25.1 | 0 | 7.1
5891 | TORONTO BUTTONVILLE A | 9 | 3 | 11 | 20.175 | 4 | 0 | 20.175 | 0 | 2.175
5892 | TORONTO BUTTONVILLE A | 9 | 2 | 12 | 25.4 | 1 | 0 | 25.4 | 0 | 7.4
5892 | TORONTO BUTTONVILLE A | 9 | 3 | 12 | 22.025 | 4 | 0 | 22.025 | 0 | 4.025
5893 | TORONTO BUTTONVILLE A | 9 | 2 | 13 | 25.5 | 1 | 0 | 25.5 | 0 | 7.5
5893 | TORONTO BUTTONVILLE A | 9 | 3 | 13 | 22.275 | 4 | 0 | 22.275 | 0 | 4.275
5894 | TORONTO BUTTONVILLE A | 9 | 2 | 14 | 27.1 | 1 | 0 | 27.1 | 0 | 9.1
5894 | TORONTO BUTTONVILLE A | 9 | 3 | 14 | 22.85 | 4 | 0 | 22.85 | 0 | 4.85
5895 | TORONTO BUTTONVILLE A | 9 | 2 | 15 | 26.8 | 1 | 0 | 26.8 | 0 | 8.8
5895 | TORONTO BUTTONVILLE A | 9 | 3 | 15 | 23.5 | 4 | 0 | 23.5 | 0 | 5.5
5896 | TORONTO BUTTONVILLE A | 9 | 2 | 16 | 24.9 | 1 | 0 | 24.9 | 0 | 6.9
5896 | TORONTO BUTTONVILLE A | 9 | 3 | 16 | 22.4 | 4 | 0 | 22.4 | 0 | 4.4
5897 | TORONTO BUTTONVILLE A | 9 | 2 | 17 | 25.7 | 1 | 0 | 25.7 | 0 | 7.7
5897 | TORONTO BUTTONVILLE A | 9 | 3 | 17 | 21.85 | 4 | 0 | 21.85 | 0 | 3.85
5898 | TORONTO BUTTONVILLE A | 9 | 2 | 18 | 25.3 | 1 | 0 | 25.3 | 0 | 7.3
5898 | TORONTO BUTTONVILLE A | 9 | 3 | 18 | 21.875 | 4 | 0 | 21.875 | 0 | 3.875
5899 | TORONTO BUTTONVILLE A | 9 | 2 | 19 | 24.7 | 1 | 0 | 24.7 | 0 | 6.7
5899 | TORONTO BUTTONVILLE A | 9 | 3 | 19 | 20.975 | 4 | 0 | 20.975 | 0 | 2.975
5900 | TORONTO BUTTONVILLE A | 9 | 2 | 20 | 23.1 | 1 | 0 | 23.1 | 0 | 5.1
5900 | TORONTO BUTTONVILLE A | 9 | 3 | 20 | 19.95 | 4 | 0 | 19.95 | 0 | 1.95
5901 | TORONTO BUTTONVILLE A | 9 | 2 | 21 | 22.1 | 1 | 0 | 22.1 | 0 | 4.1
5901 | TORONTO BUTTONVILLE A | 9 | 3 | 21 | 19.3 | 4 | 0 | 19.3 | 0 | 1.3
5902 | TORONTO BUTTONVILLE A | 9 | 2 | 22 | 21.1 | 1 | 0 | 21.1 | 0 | 3.1
5902 | TORONTO BUTTONVILLE A | 9 | 3 | 22 | 18.675 | 4 | 0 | 18.675 | 0 | 0.675
5903 | TORONTO BUTTONVILLE A | 9 | 2 | 23 | 20 | 1 | 0 | 20 | 0 | 2
5903 | TORONTO BUTTONVILLE A | 9 | 3 | 23 | 18.325 | 4 | 0 | 18.325 | 0 | 0.325
5904 | TORONTO BUTTONVILLE A | 9 | 2 | 24 | 19.1 | 1 | 0 | 19.1 | 0 | 1.1
5904 | TORONTO BUTTONVILLE A | 9 | 3 | 24 | 17.925 | 4 | 0 | 17.925 | 0.075 | 0
5905 | TORONTO BUTTONVILLE A | 9 | 3 | 1 | 17.1 | 1 | 0 | 17.1 | 0.9 | 0
5905 | TORONTO BUTTONVILLE A | 9 | 4 | 1 | 17.625 | 4 | 0 | 17.625 | 0.375 | 0
5906 | TORONTO BUTTONVILLE A | 9 | 3 | 2 | 16.5 | 1 | 0 | 16.5 | 1.5 | 0
5906 | TORONTO BUTTONVILLE A | 9 | 4 | 2 | 17.15 | 4 | 0 | 17.15 | 0.85 | 0
5907 | TORONTO BUTTONVILLE A | 9 | 3 | 3 | 16 | 1 | 0 | 16 | 2 | 0
5907 | TORONTO BUTTONVILLE A | 9 | 4 | 3 | 16.925 | 4 | 0 | 16.925 | 1.075 | 0
5908 | TORONTO BUTTONVILLE A | 9 | 3 | 4 | 15 | 1 | 0 | 15 | 3 | 0
5908 | TORONTO BUTTONVILLE A | 9 | 4 | 4 | 17.05 | 4 | 0 | 17.05 | 0.95 | 0
5909 | TORONTO BUTTONVILLE A | 9 | 3 | 5 | 14.5 | 1 | 0 | 14.5 | 3.5 | 0
5909 | TORONTO BUTTONVILLE A | 9 | 4 | 5 | 16.45 | 4 | 0 | 16.45 | 1.55 | 0
5910 | TORONTO BUTTONVILLE A | 9 | 3 | 6 | 13.4 | 1 | 0 | 13.4 | 4.6 | 0
5910 | TORONTO BUTTONVILLE A | 9 | 4 | 6 | 15.775 | 4 | 0 | 15.775 | 2.225 | 0
5911 | TORONTO BUTTONVILLE A | 9 | 3 | 7 | 13.9 | 1 | 0 | 13.9 | 4.1 | 0
5911 | TORONTO BUTTONVILLE A | 9 | 4 | 7 | 15.4 | 4 | 0 | 15.4 | 2.6 | 0
5912 | TORONTO BUTTONVILLE A | 9 | 3 | 8 | 15.7 | 1 | 0 | 15.7 | 2.3 | 0
5912 | TORONTO BUTTONVILLE A | 9 | 4 | 8 | 17.025 | 4 | 0 | 17.025 | 0.975 | 0
5913 | TORONTO BUTTONVILLE A | 9 | 3 | 9 | 17.4 | 1 | 0 | 17.4 | 0.6 | 0
5913 | TORONTO BUTTONVILLE A | 9 | 4 | 9 | 18.525 | 4 | 0 | 18.525 | 0 | 0.525
5914 | TORONTO BUTTONVILLE A | 9 | 3 | 10 | 21.4 | 1 | 0 | 21.4 | 0 | 3.4
5914 | TORONTO BUTTONVILLE A | 9 | 4 | 10 | 19.85 | 4 | 0 | 19.85 | 0 | 1.85
5915 | TORONTO BUTTONVILLE A | 9 | 3 | 11 | 22.9 | 1 | 0 | 22.9 | 0 | 4.9
5915 | TORONTO BUTTONVILLE A | 9 | 4 | 11 | 20.875 | 4 | 0 | 20.875 | 0 | 2.875
5916 | TORONTO BUTTONVILLE A | 9 | 3 | 12 | 23.8 | 1 | 0 | 23.8 | 0 | 5.8
5916 | TORONTO BUTTONVILLE A | 9 | 4 | 12 | 22.325 | 4 | 0 | 22.325 | 0 | 4.325
5917 | TORONTO BUTTONVILLE A | 9 | 3 | 13 | 24.5 | 1 | 0 | 24.5 | 0 | 6.5
5917 | TORONTO BUTTONVILLE A | 9 | 4 | 13 | 23.475 | 4 | 0 | 23.475 | 0 | 5.475
5918 | TORONTO BUTTONVILLE A | 9 | 3 | 14 | 25.6 | 1 | 0 | 25.6 | 0 | 7.6
5918 | TORONTO BUTTONVILLE A | 9 | 4 | 14 | 23.4 | 4 | 0 | 23.4 | 0 | 5.4
5919 | TORONTO BUTTONVILLE A | 9 | 3 | 15 | 26.5 | 1 | 0 | 26.5 | 0 | 8.5
5919 | TORONTO BUTTONVILLE A | 9 | 4 | 15 | 24.225 | 4 | 0 | 24.225 | 0 | 6.225
5920 | TORONTO BUTTONVILLE A | 9 | 3 | 16 | 26.1 | 1 | 0 | 26.1 | 0 | 8.1
5920 | TORONTO BUTTONVILLE A | 9 | 4 | 16 | 24.125 | 4 | 0 | 24.125 | 0 | 6.125
5921 | TORONTO BUTTONVILLE A | 9 | 3 | 17 | 27.8 | 1 | 0 | 27.8 | 0 | 9.8
5921 | TORONTO BUTTONVILLE A | 9 | 4 | 17 | 24.2 | 4 | 0 | 24.2 | 0 | 6.2
5922 | TORONTO BUTTONVILLE A | 9 | 3 | 18 | 27 | 1 | 0 | 27 | 0 | 9
5922 | TORONTO BUTTONVILLE A | 9 | 4 | 18 | 23.5 | 4 | 0 | 23.5 | 0 | 5.5
5923 | TORONTO BUTTONVILLE A | 9 | 3 | 19 | 26.2 | 1 | 0 | 26.2 | 0 | 8.2
5923 | TORONTO BUTTONVILLE A | 9 | 4 | 19 | 21.375 | 4 | 0 | 21.375 | 0 | 3.375
5924 | TORONTO BUTTONVILLE A | 9 | 3 | 20 | 25.2 | 1 | 0 | 25.2 | 0 | 7.2
5924 | TORONTO BUTTONVILLE A | 9 | 4 | 20 | 20 | 4 | 0 | 20 | 0 | 2
5925 | TORONTO BUTTONVILLE A | 9 | 3 | 21 | 20.2 | 1 | 0 | 20.2 | 0 | 2.2
5925 | TORONTO BUTTONVILLE A | 9 | 4 | 21 | 19.5 | 4 | 0 | 19.5 | 0 | 1.5
5926 | TORONTO BUTTONVILLE A | 9 | 3 | 22 | 19.1 | 1 | 0 | 19.1 | 0 | 1.1
5926 | TORONTO BUTTONVILLE A | 9 | 4 | 22 | 19.375 | 4 | 0 | 19.375 | 0 | 1.375
5927 | TORONTO BUTTONVILLE A | 9 | 3 | 23 | 18 | 1 | 0 | 18 | 0 | 0
5927 | TORONTO BUTTONVILLE A | 9 | 4 | 23 | 18.375 | 4 | 0 | 18.375 | 0 | 0.375
5928 | TORONTO BUTTONVILLE A | 9 | 3 | 24 | 16.4 | 1 | 0 | 16.4 | 1.6 | 0
5928 | TORONTO BUTTONVILLE A | 9 | 4 | 24 | 17.425 | 4 | 0 | 17.425 | 0.575 | 0
5929 | TORONTO BUTTONVILLE A | 9 | 4 | 1 | 15.7 | 1 | 0 | 15.7 | 2.3 | 0
5929 | TORONTO BUTTONVILLE A | 9 | 5 | 1 | 16.425 | 4 | 0 | 16.425 | 1.575 | 0
5930 | TORONTO BUTTONVILLE A | 9 | 4 | 2 | 14.9 | 1 | 0 | 14.9 | 3.1 | 0
5930 | TORONTO BUTTONVILLE A | 9 | 5 | 2 | 16.025 | 4 | 0 | 16.025 | 1.975 | 0
5931 | TORONTO BUTTONVILLE A | 9 | 4 | 3 | 14.2 | 1 | 0 | 14.2 | 3.8 | 0
5931 | TORONTO BUTTONVILLE A | 9 | 5 | 3 | 16.025 | 4 | 0 | 16.025 | 1.975 | 0
5932 | TORONTO BUTTONVILLE A | 9 | 4 | 4 | 13.4 | 1 | 0 | 13.4 | 4.6 | 0
5932 | TORONTO BUTTONVILLE A | 9 | 5 | 4 | 15.525 | 4 | 0 | 15.525 | 2.475 | 0
5933 | TORONTO BUTTONVILLE A | 9 | 4 | 5 | 13.6 | 1 | 0 | 13.6 | 4.4 | 0
5933 | TORONTO BUTTONVILLE A | 9 | 5 | 5 | 15.4 | 4 | 0 | 15.4 | 2.6 | 0
5934 | TORONTO BUTTONVILLE A | 9 | 4 | 6 | 13.7 | 1 | 0 | 13.7 | 4.3 | 0
5934 | TORONTO BUTTONVILLE A | 9 | 5 | 6 | 15.1 | 4 | 0 | 15.1 | 2.9 | 0
5935 | TORONTO BUTTONVILLE A | 9 | 4 | 7 | 13.5 | 1 | 0 | 13.5 | 4.5 | 0
5935 | TORONTO BUTTONVILLE A | 9 | 5 | 7 | 14.825 | 4 | 0 | 14.825 | 3.175 | 0
5936 | TORONTO BUTTONVILLE A | 9 | 4 | 8 | 15.2 | 1 | 0 | 15.2 | 2.8 | 0
5936 | TORONTO BUTTONVILLE A | 9 | 5 | 8 | 16.525 | 4 | 0 | 16.525 | 1.475 | 0
5937 | TORONTO BUTTONVILLE A | 9 | 4 | 9 | 16.7 | 1 | 0 | 16.7 | 1.3 | 0
5937 | TORONTO BUTTONVILLE A | 9 | 5 | 9 | 18.975 | 4 | 0 | 18.975 | 0 | 0.975
5938 | TORONTO BUTTONVILLE A | 9 | 4 | 10 | 18 | 1 | 0 | 18 | 0 | 0
5938 | TORONTO BUTTONVILLE A | 9 | 5 | 10 | 20.925 | 4 | 0 | 20.925 | 0 | 2.925
5939 | TORONTO BUTTONVILLE A | 9 | 4 | 11 | 18.7 | 1 | 0 | 18.7 | 0 | 0.7
5939 | TORONTO BUTTONVILLE A | 9 | 5 | 11 | 22.075 | 4 | 0 | 22.075 | 0 | 4.075
5940 | TORONTO BUTTONVILLE A | 9 | 4 | 12 | 19.4 | 1 | 0 | 19.4 | 0 | 1.4
5940 | TORONTO BUTTONVILLE A | 9 | 5 | 12 | 23.6 | 4 | 0 | 23.6 | 0 | 5.6
5941 | TORONTO BUTTONVILLE A | 9 | 4 | 13 | 20.1 | 1 | 0 | 20.1 | 0 | 2.1
5941 | TORONTO BUTTONVILLE A | 9 | 5 | 13 | 23.65 | 4 | 0 | 23.65 | 0 | 5.65
5942 | TORONTO BUTTONVILLE A | 9 | 4 | 14 | 21.2 | 1 | 0 | 21.2 | 0 | 3.2
5942 | TORONTO BUTTONVILLE A | 9 | 5 | 14 | 21.575 | 4 | 0 | 21.575 | 0 | 3.575
5943 | TORONTO BUTTONVILLE A | 9 | 4 | 15 | 21.5 | 1 | 0 | 21.5 | 0 | 3.5
5943 | TORONTO BUTTONVILLE A | 9 | 5 | 15 | 23.675 | 4 | 0 | 23.675 | 0 | 5.675
5944 | TORONTO BUTTONVILLE A | 9 | 4 | 16 | 20.6 | 1 | 0 | 20.6 | 0 | 2.6
5944 | TORONTO BUTTONVILLE A | 9 | 5 | 16 | 24.725 | 4 | 0 | 24.725 | 0 | 6.725
5945 | TORONTO BUTTONVILLE A | 9 | 4 | 17 | 19.7 | 1 | 0 | 19.7 | 0 | 1.7
5945 | TORONTO BUTTONVILLE A | 9 | 5 | 17 | 24.2 | 4 | 0 | 24.2 | 0 | 6.2
5946 | TORONTO BUTTONVILLE A | 9 | 4 | 18 | 20.4 | 1 | 0 | 20.4 | 0 | 2.4
5946 | TORONTO BUTTONVILLE A | 9 | 5 | 18 | 24.05 | 4 | 0 | 24.05 | 0 | 6.05
5947 | TORONTO BUTTONVILLE A | 9 | 4 | 19 | 18.6 | 1 | 0 | 18.6 | 0 | 0.6
5947 | TORONTO BUTTONVILLE A | 9 | 5 | 19 | 22.8 | 4 | 0 | 22.8 | 0 | 4.8
5948 | TORONTO BUTTONVILLE A | 9 | 4 | 20 | 17.4 | 1 | 0 | 17.4 | 0.6 | 0
5948 | TORONTO BUTTONVILLE A | 9 | 5 | 20 | 21.375 | 4 | 0 | 21.375 | 0 | 3.375
5949 | TORONTO BUTTONVILLE A | 9 | 4 | 21 | 16.7 | 1 | 0 | 16.7 | 1.3 | 0
5949 | TORONTO BUTTONVILLE A | 9 | 5 | 21 | 20.8 | 4 | 0 | 20.8 | 0 | 2.8
5950 | TORONTO BUTTONVILLE A | 9 | 4 | 22 | 16.3 | 1 | 0 | 16.3 | 1.7 | 0
5950 | TORONTO BUTTONVILLE A | 9 | 5 | 22 | 19.6 | 4 | 0 | 19.6 | 0 | 1.6
5951 | TORONTO BUTTONVILLE A | 9 | 4 | 23 | 15.5 | 1 | 0 | 15.5 | 2.5 | 0
5951 | TORONTO BUTTONVILLE A | 9 | 5 | 23 | 18.7 | 4 | 0 | 18.7 | 0 | 0.7
5952 | TORONTO BUTTONVILLE A | 9 | 4 | 24 | 14.5 | 1 | 0 | 14.5 | 3.5 | 0
5952 | TORONTO BUTTONVILLE A | 9 | 5 | 24 | 17.725 | 4 | 0 | 17.725 | 0.275 | 0
5953 | TORONTO BUTTONVILLE A | 9 | 5 | 1 | 13.9 | 1 | 0 | 13.9 | 4.1 | 0
5953 | TORONTO BUTTONVILLE A | 9 | 6 | 1 | 16.95 | 4 | 0 | 16.95 | 1.05 | 0
5954 | TORONTO BUTTONVILLE A | 9 | 5 | 2 | 13.2 | 1 | 0 | 13.2 | 4.8 | 0
5954 | TORONTO BUTTONVILLE A | 9 | 6 | 2 | 16.4 | 4 | 0 | 16.4 | 1.6 | 0
5955 | TORONTO BUTTONVILLE A | 9 | 5 | 3 | 13.4 | 1 | 0 | 13.4 | 4.6 | 0
5955 | TORONTO BUTTONVILLE A | 9 | 6 | 3 | 15.375 | 4 | 0 | 15.375 | 2.625 | 0
5956 | TORONTO BUTTONVILLE A | 9 | 5 | 4 | 13.3 | 1 | 0 | 13.3 | 4.7 | 0
5956 | TORONTO BUTTONVILLE A | 9 | 6 | 4 | 15 | 4 | 0 | 15 | 3 | 0
5957 | TORONTO BUTTONVILLE A | 9 | 5 | 5 | 12.3 | 1 | 0 | 12.3 | 5.7 | 0
5957 | TORONTO BUTTONVILLE A | 9 | 6 | 5 | 14.625 | 4 | 0 | 14.625 | 3.375 | 0
5958 | TORONTO BUTTONVILLE A | 9 | 5 | 6 | 12.1 | 1 | 0 | 12.1 | 5.9 | 0
5958 | TORONTO BUTTONVILLE A | 9 | 6 | 6 | 14.5 | 4 | 0 | 14.5 | 3.5 | 0
5959 | TORONTO BUTTONVILLE A | 9 | 5 | 7 | 12.1 | 1 | 0 | 12.1 | 5.9 | 0
5959 | TORONTO BUTTONVILLE A | 9 | 6 | 7 | 14.2 | 4 | 0 | 14.2 | 3.8 | 0
5960 | TORONTO BUTTONVILLE A | 9 | 5 | 8 | 13.4 | 1 | 0 | 13.4 | 4.6 | 0
5960 | TORONTO BUTTONVILLE A | 9 | 6 | 8 | 14.875 | 4 | 0 | 14.875 | 3.125 | 0
5961 | TORONTO BUTTONVILLE A | 9 | 5 | 9 | 16.7 | 1 | 0 | 16.7 | 1.3 | 0
5961 | TORONTO BUTTONVILLE A | 9 | 6 | 9 | 16.725 | 4 | 0 | 16.725 | 1.275 | 0
5962 | TORONTO BUTTONVILLE A | 9 | 5 | 10 | 18.5 | 1 | 0 | 18.5 | 0 | 0.5
5962 | TORONTO BUTTONVILLE A | 9 | 6 | 10 | 18.4 | 4 | 0 | 18.4 | 0 | 0.4
5963 | TORONTO BUTTONVILLE A | 9 | 5 | 11 | 20.1 | 1 | 0 | 20.1 | 0 | 2.1
5963 | TORONTO BUTTONVILLE A | 9 | 6 | 11 | 19.575 | 4 | 0 | 19.575 | 0 | 1.575
5964 | TORONTO BUTTONVILLE A | 9 | 5 | 12 | 20.4 | 1 | 0 | 20.4 | 0 | 2.4
5964 | TORONTO BUTTONVILLE A | 9 | 6 | 12 | 20.475 | 4 | 0 | 20.475 | 0 | 2.475
5965 | TORONTO BUTTONVILLE A | 9 | 5 | 13 | 19.9 | 1 | 0 | 19.9 | 0 | 1.9
5965 | TORONTO BUTTONVILLE A | 9 | 6 | 13 | 20.7 | 4 | 0 | 20.7 | 0 | 2.7
5966 | TORONTO BUTTONVILLE A | 9 | 5 | 14 | 20.3 | 1 | 0 | 20.3 | 0 | 2.3
5966 | TORONTO BUTTONVILLE A | 9 | 6 | 14 | 20.375 | 4 | 0 | 20.375 | 0 | 2.375
5967 | TORONTO BUTTONVILLE A | 9 | 5 | 15 | 19.9 | 1 | 0 | 19.9 | 0 | 1.9
5967 | TORONTO BUTTONVILLE A | 9 | 6 | 15 | 20.7 | 4 | 0 | 20.7 | 0 | 2.7
5968 | TORONTO BUTTONVILLE A | 9 | 5 | 16 | 20.2 | 1 | 0 | 20.2 | 0 | 2.2
5968 | TORONTO BUTTONVILLE A | 9 | 6 | 16 | 20.325 | 4 | 0 | 20.325 | 0 | 2.325
5969 | TORONTO BUTTONVILLE A | 9 | 5 | 17 | 19.6 | 1 | 0 | 19.6 | 0 | 1.6
5969 | TORONTO BUTTONVILLE A | 9 | 6 | 17 | 20.2 | 4 | 0 | 20.2 | 0 | 2.2
5970 | TORONTO BUTTONVILLE A | 9 | 5 | 18 | 19.4 | 1 | 0 | 19.4 | 0 | 1.4
5970 | TORONTO BUTTONVILLE A | 9 | 6 | 18 | 19.425 | 4 | 0 | 19.425 | 0 | 1.425
5971 | TORONTO BUTTONVILLE A | 9 | 5 | 19 | 18.5 | 1 | 0 | 18.5 | 0 | 0.5
5971 | TORONTO BUTTONVILLE A | 9 | 6 | 19 | 18.575 | 4 | 0 | 18.575 | 0 | 0.575
5972 | TORONTO BUTTONVILLE A | 9 | 5 | 20 | 17.5 | 1 | 0 | 17.5 | 0.5 | 0
5972 | TORONTO BUTTONVILLE A | 9 | 6 | 20 | 17.125 | 4 | 0 | 17.125 | 0.875 | 0
5973 | TORONTO BUTTONVILLE A | 9 | 5 | 21 | 16.4 | 1 | 0 | 16.4 | 1.6 | 0
5973 | TORONTO BUTTONVILLE A | 9 | 6 | 21 | 16.25 | 4 | 0 | 16.25 | 1.75 | 0
5974 | TORONTO BUTTONVILLE A | 9 | 5 | 22 | 15.6 | 1 | 0 | 15.6 | 2.4 | 0
5974 | TORONTO BUTTONVILLE A | 9 | 6 | 22 | 15.475 | 4 | 0 | 15.475 | 2.525 | 0
5975 | TORONTO BUTTONVILLE A | 9 | 5 | 23 | 14.6 | 1 | 0 | 14.6 | 3.4 | 0
5975 | TORONTO BUTTONVILLE A | 9 | 6 | 23 | 14.85 | 4 | 0 | 14.85 | 3.15 | 0
5976 | TORONTO BUTTONVILLE A | 9 | 5 | 24 | 14.4 | 1 | 0 | 14.4 | 3.6 | 0
5976 | TORONTO BUTTONVILLE A | 9 | 6 | 24 | 14.025 | 4 | 0 | 14.025 | 3.975 | 0
5977 | TORONTO BUTTONVILLE A | 9 | 6 | 1 | 13 | 1 | 0 | 13 | 5 | 0
5977 | TORONTO BUTTONVILLE A | 9 | 7 | 1 | 14.05 | 4 | 0 | 14.05 | 3.95 | 0
5978 | TORONTO BUTTONVILLE A | 9 | 6 | 2 | 12.6 | 1 | 0 | 12.6 | 5.4 | 0
5978 | TORONTO BUTTONVILLE A | 9 | 7 | 2 | 13.625 | 4 | 0 | 13.625 | 4.375 | 0
5979 | TORONTO BUTTONVILLE A | 9 | 6 | 3 | 11.9 | 1 | 0 | 11.9 | 6.1 | 0
5979 | TORONTO BUTTONVILLE A | 9 | 7 | 3 | 13.7 | 4 | 0 | 13.7 | 4.3 | 0
5980 | TORONTO BUTTONVILLE A | 9 | 6 | 4 | 11.2 | 1 | 0 | 11.2 | 6.8 | 0
5980 | TORONTO BUTTONVILLE A | 9 | 7 | 4 | 12.65 | 4 | 0 | 12.65 | 5.35 | 0
5981 | TORONTO BUTTONVILLE A | 9 | 6 | 5 | 10 | 1 | 0 | 10 | 8 | 0
5981 | TORONTO BUTTONVILLE A | 9 | 7 | 5 | 12.275 | 4 | 0 | 12.275 | 5.725 | 0
5982 | TORONTO BUTTONVILLE A | 9 | 6 | 6 | 9.5 | 1 | 0 | 9.5 | 8.5 | 0
5982 | TORONTO BUTTONVILLE A | 9 | 7 | 6 | 12.65 | 4 | 0 | 12.65 | 5.35 | 0
5983 | TORONTO BUTTONVILLE A | 9 | 6 | 7 | 8.2 | 1 | 0 | 8.2 | 9.8 | 0
5983 | TORONTO BUTTONVILLE A | 9 | 7 | 7 | 12.525 | 4 | 0 | 12.525 | 5.475 | 0
5984 | TORONTO BUTTONVILLE A | 9 | 6 | 8 | 11.3 | 1 | 0 | 11.3 | 6.7 | 0
5984 | TORONTO BUTTONVILLE A | 9 | 7 | 8 | 14.05 | 4 | 0 | 14.05 | 3.95 | 0
5985 | TORONTO BUTTONVILLE A | 9 | 6 | 9 | 15.3 | 1 | 0 | 15.3 | 2.7 | 0
5985 | TORONTO BUTTONVILLE A | 9 | 7 | 9 | 16.1 | 4 | 0 | 16.1 | 1.9 | 0
5986 | TORONTO BUTTONVILLE A | 9 | 6 | 10 | 16.8 | 1 | 0 | 16.8 | 1.2 | 0
5986 | TORONTO BUTTONVILLE A | 9 | 7 | 10 | 18.3 | 4 | 0 | 18.3 | 0 | 0.3
5987 | TORONTO BUTTONVILLE A | 9 | 6 | 11 | 17.6 | 1 | 0 | 17.6 | 0.4 | 0
5987 | TORONTO BUTTONVILLE A | 9 | 7 | 11 | 19.225 | 4 | 0 | 19.225 | 0 | 1.225
5988 | TORONTO BUTTONVILLE A | 9 | 6 | 12 | 18.6 | 1 | 0 | 18.6 | 0 | 0.6
5988 | TORONTO BUTTONVILLE A | 9 | 7 | 12 | 19.675 | 4 | 0 | 19.675 | 0 | 1.675
5989 | TORONTO BUTTONVILLE A | 9 | 6 | 13 | 20.3 | 1 | 0 | 20.3 | 0 | 2.3
5989 | TORONTO BUTTONVILLE A | 9 | 7 | 13 | 20.45 | 4 | 0 | 20.45 | 0 | 2.45
5990 | TORONTO BUTTONVILLE A | 9 | 6 | 14 | 21.2 | 1 | 0 | 21.2 | 0 | 3.2
5990 | TORONTO BUTTONVILLE A | 9 | 7 | 14 | 20.825 | 4 | 0 | 20.825 | 0 | 2.825
5991 | TORONTO BUTTONVILLE A | 9 | 6 | 15 | 21.1 | 1 | 0 | 21.1 | 0 | 3.1
5991 | TORONTO BUTTONVILLE A | 9 | 7 | 15 | 20.875 | 4 | 0 | 20.875 | 0 | 2.875
5992 | TORONTO BUTTONVILLE A | 9 | 6 | 16 | 20.8 | 1 | 0 | 20.8 | 0 | 2.8
5992 | TORONTO BUTTONVILLE A | 9 | 7 | 16 | 20.875 | 4 | 0 | 20.875 | 0 | 2.875
5993 | TORONTO BUTTONVILLE A | 9 | 6 | 17 | 21.2 | 1 | 0 | 21.2 | 0 | 3.2
5993 | TORONTO BUTTONVILLE A | 9 | 7 | 17 | 20.35 | 4 | 0 | 20.35 | 0 | 2.35
5994 | TORONTO BUTTONVILLE A | 9 | 6 | 18 | 20.7 | 1 | 0 | 20.7 | 0 | 2.7
5994 | TORONTO BUTTONVILLE A | 9 | 7 | 18 | 19.875 | 4 | 0 | 19.875 | 0 | 1.875
5995 | TORONTO BUTTONVILLE A | 9 | 6 | 19 | 19.6 | 1 | 0 | 19.6 | 0 | 1.6
5995 | TORONTO BUTTONVILLE A | 9 | 7 | 19 | 16.475 | 4 | 0 | 16.475 | 1.525 | 0
5996 | TORONTO BUTTONVILLE A | 9 | 6 | 20 | 17.3 | 1 | 0 | 17.3 | 0.7 | 0
5996 | TORONTO BUTTONVILLE A | 9 | 7 | 20 | 16.075 | 4 | 0 | 16.075 | 1.925 | 0
5997 | TORONTO BUTTONVILLE A | 9 | 6 | 21 | 17.1 | 1 | 0 | 17.1 | 0.9 | 0
5997 | TORONTO BUTTONVILLE A | 9 | 7 | 21 | 15.425 | 4 | 0 | 15.425 | 2.575 | 0
5998 | TORONTO BUTTONVILLE A | 9 | 6 | 22 | 17.2 | 1 | 0 | 17.2 | 0.8 | 0
5998 | TORONTO BUTTONVILLE A | 9 | 7 | 22 | 14.925 | 4 | 0 | 14.925 | 3.075 | 0
5999 | TORONTO BUTTONVILLE A | 9 | 6 | 23 | 17.1 | 1 | 0 | 17.1 | 0.9 | 0
5999 | TORONTO BUTTONVILLE A | 9 | 7 | 23 | 14.5 | 4 | 0 | 14.5 | 3.5 | 0
6000 | TORONTO BUTTONVILLE A | 9 | 6 | 24 | 16.9 | 1 | 0 | 16.9 | 1.1 | 0
6000 | TORONTO BUTTONVILLE A | 9 | 7 | 24 | 14.125 | 4 | 0 | 14.125 | 3.875 | 0
6001 | TORONTO BUTTONVILLE A | 9 | 7 | 1 | 17.2 | 1 | 0 | 17.2 | 0.8 | 0
6001 | TORONTO BUTTONVILLE A | 9 | 8 | 1 | 14.15 | 4 | 0 | 14.15 | 3.85 | 0
6002 | TORONTO BUTTONVILLE A | 9 | 7 | 2 | 18.2 | 1 | 0 | 18.2 | 0 | 0.2
6002 | TORONTO BUTTONVILLE A | 9 | 8 | 2 | 13.8 | 4 | 0 | 13.8 | 4.2 | 0
6003 | TORONTO BUTTONVILLE A | 9 | 7 | 3 | 18.9 | 1 | 0 | 18.9 | 0 | 0.9
6003 | TORONTO BUTTONVILLE A | 9 | 8 | 3 | 13.125 | 4 | 0 | 13.125 | 4.875 | 0
6004 | TORONTO BUTTONVILLE A | 9 | 7 | 4 | 17.9 | 1 | 0 | 17.9 | 0.1 | 0
6004 | TORONTO BUTTONVILLE A | 9 | 8 | 4 | 13.15 | 4 | 0 | 13.15 | 4.85 | 0
6005 | TORONTO BUTTONVILLE A | 9 | 7 | 5 | 18.2 | 1 | 0 | 18.2 | 0 | 0.2
6005 | TORONTO BUTTONVILLE A | 9 | 8 | 5 | 12.925 | 4 | 0 | 12.925 | 5.075 | 0
6006 | TORONTO BUTTONVILLE A | 9 | 7 | 6 | 18.6 | 1 | 0 | 18.6 | 0 | 0.6
6006 | TORONTO BUTTONVILLE A | 9 | 8 | 6 | 12.425 | 4 | 0 | 12.425 | 5.575 | 0
6007 | TORONTO BUTTONVILLE A | 9 | 7 | 7 | 18.9 | 1 | 0 | 18.9 | 0 | 0.9
6007 | TORONTO BUTTONVILLE A | 9 | 8 | 7 | 12.275 | 4 | 0 | 12.275 | 5.725 | 0
6008 | TORONTO BUTTONVILLE A | 9 | 7 | 8 | 19.4 | 1 | 0 | 19.4 | 0 | 1.4
6008 | TORONTO BUTTONVILLE A | 9 | 8 | 8 | 12.95 | 4 | 0 | 12.95 | 5.05 | 0
6009 | TORONTO BUTTONVILLE A | 9 | 7 | 9 | 20.1 | 1 | 0 | 20.1 | 0 | 2.1
6009 | TORONTO BUTTONVILLE A | 9 | 8 | 9 | 14.325 | 4 | 0 | 14.325 | 3.675 | 0
6010 | TORONTO BUTTONVILLE A | 9 | 7 | 10 | 20.7 | 1 | 0 | 20.7 | 0 | 2.7
6010 | TORONTO BUTTONVILLE A | 9 | 8 | 10 | 15.475 | 4 | 0 | 15.475 | 2.525 | 0
6011 | TORONTO BUTTONVILLE A | 9 | 7 | 11 | 21.1 | 1 | 0 | 21.1 | 0 | 3.1
6011 | TORONTO BUTTONVILLE A | 9 | 8 | 11 | 16.55 | 4 | 0 | 16.55 | 1.45 | 0
6012 | TORONTO BUTTONVILLE A | 9 | 7 | 12 | 21.6 | 1 | 0 | 21.6 | 0 | 3.6
6012 | TORONTO BUTTONVILLE A | 9 | 8 | 12 | 17.15 | 4 | 0 | 17.15 | 0.85 | 0
6013 | TORONTO BUTTONVILLE A | 9 | 7 | 13 | 21.9 | 1 | 0 | 21.9 | 0 | 3.9
6013 | TORONTO BUTTONVILLE A | 9 | 8 | 13 | 17.45 | 4 | 0 | 17.45 | 0.55 | 0
6014 | TORONTO BUTTONVILLE A | 9 | 7 | 14 | 23.4 | 1 | 0 | 23.4 | 0 | 5.4
6014 | TORONTO BUTTONVILLE A | 9 | 8 | 14 | 18 | 4 | 0 | 18 | 0 | 0
6015 | TORONTO BUTTONVILLE A | 9 | 7 | 15 | 23.7 | 1 | 0 | 23.7 | 0 | 5.7
6015 | TORONTO BUTTONVILLE A | 9 | 8 | 15 | 18.6 | 4 | 0 | 18.6 | 0 | 0.6
6016 | TORONTO BUTTONVILLE A | 9 | 7 | 16 | 19.8 | 1 | 0 | 19.8 | 0 | 1.8
6016 | TORONTO BUTTONVILLE A | 9 | 8 | 16 | 18.625 | 4 | 0 | 18.625 | 0 | 0.625
6017 | TORONTO BUTTONVILLE A | 9 | 7 | 17 | 19 | 1 | 0 | 19 | 0 | 1
6017 | TORONTO BUTTONVILLE A | 9 | 8 | 17 | 18.075 | 4 | 0 | 18.075 | 0 | 0.075
6018 | TORONTO BUTTONVILLE A | 9 | 7 | 18 | 19 | 1 | 0 | 19 | 0 | 1
6018 | TORONTO BUTTONVILLE A | 9 | 8 | 18 | 17.4 | 4 | 0 | 17.4 | 0.6 | 0
6019 | TORONTO BUTTONVILLE A | 9 | 7 | 19 | 18.5 | 1 | 0 | 18.5 | 0 | 0.5
6019 | TORONTO BUTTONVILLE A | 9 | 8 | 19 | 16.3 | 4 | 0 | 16.3 | 1.7 | 0
6020 | TORONTO BUTTONVILLE A | 9 | 7 | 20 | 17.6 | 1 | 0 | 17.6 | 0.4 | 0
6020 | TORONTO BUTTONVILLE A | 9 | 8 | 20 | 14.85 | 4 | 0 | 14.85 | 3.15 | 0
6021 | TORONTO BUTTONVILLE A | 9 | 7 | 21 | 16.6 | 1 | 0 | 16.6 | 1.4 | 0
6021 | TORONTO BUTTONVILLE A | 9 | 8 | 21 | 13.8 | 4 | 0 | 13.8 | 4.2 | 0
6022 | TORONTO BUTTONVILLE A | 9 | 7 | 22 | 16.7 | 1 | 0 | 16.7 | 1.3 | 0
6022 | TORONTO BUTTONVILLE A | 9 | 8 | 22 | 13 | 4 | 0 | 13 | 5 | 0
6023 | TORONTO BUTTONVILLE A | 9 | 7 | 23 | 15.8 | 1 | 0 | 15.8 | 2.2 | 0
6023 | TORONTO BUTTONVILLE A | 9 | 8 | 23 | 12.675 | 4 | 0 | 12.675 | 5.325 | 0
6024 | TORONTO BUTTONVILLE A | 9 | 7 | 24 | 14.8 | 1 | 0 | 14.8 | 3.2 | 0
6024 | TORONTO BUTTONVILLE A | 9 | 8 | 24 | 12.125 | 4 | 0 | 12.125 | 5.875 | 0
6025 | TORONTO BUTTONVILLE A | 9 | 8 | 1 | 14.5 | 1 | 0 | 14.5 | 3.5 | 0
6025 | TORONTO BUTTONVILLE A | 9 | 9 | 1 | 11.325 | 4 | 0 | 11.325 | 6.675 | 0
6026 | TORONTO BUTTONVILLE A | 9 | 8 | 2 | 14.4 | 1 | 0 | 14.4 | 3.6 | 0
6026 | TORONTO BUTTONVILLE A | 9 | 9 | 2 | 10.9 | 4 | 0 | 10.9 | 7.1 | 0
6027 | TORONTO BUTTONVILLE A | 9 | 8 | 3 | 14.3 | 1 | 0 | 14.3 | 3.7 | 0
6027 | TORONTO BUTTONVILLE A | 9 | 9 | 3 | 10.25 | 4 | 0 | 10.25 | 7.75 | 0
6028 | TORONTO BUTTONVILLE A | 9 | 8 | 4 | 14.2 | 1 | 0 | 14.2 | 3.8 | 0
6028 | TORONTO BUTTONVILLE A | 9 | 9 | 4 | 9.625 | 4 | 0 | 9.625 | 8.375 | 0
6029 | TORONTO BUTTONVILLE A | 9 | 8 | 5 | 14.2 | 1 | 0 | 14.2 | 3.8 | 0
6029 | TORONTO BUTTONVILLE A | 9 | 9 | 5 | 9.375 | 4 | 0 | 9.375 | 8.625 | 0
6030 | TORONTO BUTTONVILLE A | 9 | 8 | 6 | 14.1 | 1 | 0 | 14.1 | 3.9 | 0
6030 | TORONTO BUTTONVILLE A | 9 | 9 | 6 | 9.425 | 4 | 0 | 9.425 | 8.575 | 0
6031 | TORONTO BUTTONVILLE A | 9 | 8 | 7 | 14.1 | 1 | 0 | 14.1 | 3.9 | 0
6031 | TORONTO BUTTONVILLE A | 9 | 9 | 7 | 9.4 | 4 | 0 | 9.4 | 8.6 | 0
6032 | TORONTO BUTTONVILLE A | 9 | 8 | 8 | 14.1 | 1 | 0 | 14.1 | 3.9 | 0
6032 | TORONTO BUTTONVILLE A | 9 | 9 | 8 | 10.65 | 4 | 0 | 10.65 | 7.35 | 0
6033 | TORONTO BUTTONVILLE A | 9 | 8 | 9 | 14 | 1 | 0 | 14 | 4 | 0
6033 | TORONTO BUTTONVILLE A | 9 | 9 | 9 | 12.175 | 4 | 0 | 12.175 | 5.825 | 0
6034 | TORONTO BUTTONVILLE A | 9 | 8 | 10 | 13.8 | 1 | 0 | 13.8 | 4.2 | 0
6034 | TORONTO BUTTONVILLE A | 9 | 9 | 10 | 13.725 | 4 | 0 | 13.725 | 4.275 | 0
6035 | TORONTO BUTTONVILLE A | 9 | 8 | 11 | 14.1 | 1 | 0 | 14.1 | 3.9 | 0
6035 | TORONTO BUTTONVILLE A | 9 | 9 | 11 | 15.55 | 4 | 0 | 15.55 | 2.45 | 0
6036 | TORONTO BUTTONVILLE A | 9 | 8 | 12 | 13.9 | 1 | 0 | 13.9 | 4.1 | 0
6036 | TORONTO BUTTONVILLE A | 9 | 9 | 12 | 16.15 | 4 | 0 | 16.15 | 1.85 | 0
6037 | TORONTO BUTTONVILLE A | 9 | 8 | 13 | 14.8 | 1 | 0 | 14.8 | 3.2 | 0
6037 | TORONTO BUTTONVILLE A | 9 | 9 | 13 | 16.6 | 4 | 0 | 16.6 | 1.4 | 0
6038 | TORONTO BUTTONVILLE A | 9 | 8 | 14 | 14.9 | 1 | 0 | 14.9 | 3.1 | 0
6038 | TORONTO BUTTONVILLE A | 9 | 9 | 14 | 17.325 | 4 | 0 | 17.325 | 0.675 | 0
6039 | TORONTO BUTTONVILLE A | 9 | 8 | 15 | 14.9 | 1 | 0 | 14.9 | 3.1 | 0
6039 | TORONTO BUTTONVILLE A | 9 | 9 | 15 | 17.525 | 4 | 0 | 17.525 | 0.475 | 0
6040 | TORONTO BUTTONVILLE A | 9 | 8 | 16 | 15 | 1 | 0 | 15 | 3 | 0
6040 | TORONTO BUTTONVILLE A | 9 | 9 | 16 | 17.725 | 4 | 0 | 17.725 | 0.275 | 0
6041 | TORONTO BUTTONVILLE A | 9 | 8 | 17 | 14.7 | 1 | 0 | 14.7 | 3.3 | 0
6041 | TORONTO BUTTONVILLE A | 9 | 9 | 17 | 17.35 | 4 | 0 | 17.35 | 0.65 | 0
6042 | TORONTO BUTTONVILLE A | 9 | 8 | 18 | 14.6 | 1 | 0 | 14.6 | 3.4 | 0
6042 | TORONTO BUTTONVILLE A | 9 | 9 | 18 | 16.625 | 4 | 0 | 16.625 | 1.375 | 0
6043 | TORONTO BUTTONVILLE A | 9 | 8 | 19 | 14.5 | 1 | 0 | 14.5 | 3.5 | 0
6043 | TORONTO BUTTONVILLE A | 9 | 9 | 19 | 15.85 | 4 | 0 | 15.85 | 2.15 | 0
6044 | TORONTO BUTTONVILLE A | 9 | 8 | 20 | 14.2 | 1 | 0 | 14.2 | 3.8 | 0
6044 | TORONTO BUTTONVILLE A | 9 | 9 | 20 | 14.325 | 4 | 0 | 14.325 | 3.675 | 0
6045 | TORONTO BUTTONVILLE A | 9 | 8 | 21 | 14.3 | 1 | 0 | 14.3 | 3.7 | 0
6045 | TORONTO BUTTONVILLE A | 9 | 9 | 21 | 13.35 | 4 | 0 | 13.35 | 4.65 | 0
6046 | TORONTO BUTTONVILLE A | 9 | 8 | 22 | 14.5 | 1 | 0 | 14.5 | 3.5 | 0
6046 | TORONTO BUTTONVILLE A | 9 | 9 | 22 | 12.675 | 4 | 0 | 12.675 | 5.325 | 0
6047 | TORONTO BUTTONVILLE A | 9 | 8 | 23 | 14.3 | 1 | 0 | 14.3 | 3.7 | 0
6047 | TORONTO BUTTONVILLE A | 9 | 9 | 23 | 11.975 | 4 | 0 | 11.975 | 6.025 | 0
6048 | TORONTO BUTTONVILLE A | 9 | 8 | 24 | 14.1 | 1 | 0 | 14.1 | 3.9 | 0
6048 | TORONTO BUTTONVILLE A | 9 | 9 | 24 | 11.525 | 4 | 0 | 11.525 | 6.475 | 0
6049 | TORONTO BUTTONVILLE A | 9 | 9 | 1 | 14.2 | 1 | 0 | 14.2 | 3.8 | 0
6049 | TORONTO BUTTONVILLE A | 9 | 10 | 1 | 11.525 | 4 | 0 | 11.525 | 6.475 | 0
6050 | TORONTO BUTTONVILLE A | 9 | 9 | 2 | 14.2 | 1 | 0 | 14.2 | 3.8 | 0
6050 | TORONTO BUTTONVILLE A | 9 | 10 | 2 | 11.475 | 4 | 0 | 11.475 | 6.525 | 0
6051 | TORONTO BUTTONVILLE A | 9 | 9 | 3 | 14.1 | 1 | 0 | 14.1 | 3.9 | 0
6051 | TORONTO BUTTONVILLE A | 9 | 10 | 3 | 11.125 | 4 | 0 | 11.125 | 6.875 | 0
6052 | TORONTO BUTTONVILLE A | 9 | 9 | 4 | 13.9 | 1 | 0 | 13.9 | 4.1 | 0
6052 | TORONTO BUTTONVILLE A | 9 | 10 | 4 | 10.85 | 4 | 0 | 10.85 | 7.15 | 0
6053 | TORONTO BUTTONVILLE A | 9 | 9 | 5 | 13.9 | 1 | 0 | 13.9 | 4.1 | 0
6053 | TORONTO BUTTONVILLE A | 9 | 10 | 5 | 10.85 | 4 | 0 | 10.85 | 7.15 | 0
6054 | TORONTO BUTTONVILLE A | 9 | 9 | 6 | 13.6 | 1 | 0 | 13.6 | 4.4 | 0
6054 | TORONTO BUTTONVILLE A | 9 | 10 | 6 | 11.2 | 4 | 0 | 11.2 | 6.8 | 0
6055 | TORONTO BUTTONVILLE A | 9 | 9 | 7 | 13.6 | 1 | 0 | 13.6 | 4.4 | 0
6055 | TORONTO BUTTONVILLE A | 9 | 10 | 7 | 11.05 | 4 | 0 | 11.05 | 6.95 | 0
6056 | TORONTO BUTTONVILLE A | 9 | 9 | 8 | 13.4 | 1 | 0 | 13.4 | 4.6 | 0
6056 | TORONTO BUTTONVILLE A | 9 | 10 | 8 | 12.3 | 4 | 0 | 12.3 | 5.7 | 0
6057 | TORONTO BUTTONVILLE A | 9 | 9 | 9 | 14 | 1 | 0 | 14 | 4 | 0
6057 | TORONTO BUTTONVILLE A | 9 | 10 | 9 | 14.55 | 4 | 0 | 14.55 | 3.45 | 0
6058 | TORONTO BUTTONVILLE A | 9 | 9 | 10 | 14.4 | 1 | 0 | 14.4 | 3.6 | 0
6058 | TORONTO BUTTONVILLE A | 9 | 10 | 10 | 16.075 | 4 | 0 | 16.075 | 1.925 | 0
6059 | TORONTO BUTTONVILLE A | 9 | 9 | 11 | 15 | 1 | 0 | 15 | 3 | 0
6059 | TORONTO BUTTONVILLE A | 9 | 10 | 11 | 16.925 | 4 | 0 | 16.925 | 1.075 | 0
6060 | TORONTO BUTTONVILLE A | 9 | 9 | 12 | 15.8 | 1 | 0 | 15.8 | 2.2 | 0
6060 | TORONTO BUTTONVILLE A | 9 | 10 | 12 | 17.725 | 4 | 0 | 17.725 | 0.275 | 0
6061 | TORONTO BUTTONVILLE A | 9 | 9 | 13 | 16.2 | 1 | 0 | 16.2 | 1.8 | 0
6061 | TORONTO BUTTONVILLE A | 9 | 10 | 13 | 17.3 | 4 | 0 | 17.3 | 0.7 | 0
6062 | TORONTO BUTTONVILLE A | 9 | 9 | 14 | 16.4 | 1 | 0 | 16.4 | 1.6 | 0
6062 | TORONTO BUTTONVILLE A | 9 | 10 | 14 | 18 | 4 | 0 | 18 | 0 | 0
6063 | TORONTO BUTTONVILLE A | 9 | 9 | 15 | 16.6 | 1 | 0 | 16.6 | 1.4 | 0
6063 | TORONTO BUTTONVILLE A | 9 | 10 | 15 | 18.475 | 4 | 0 | 18.475 | 0 | 0.475
6064 | TORONTO BUTTONVILLE A | 9 | 9 | 16 | 17.1 | 1 | 0 | 17.1 | 0.9 | 0
6064 | TORONTO BUTTONVILLE A | 9 | 10 | 16 | 18.675 | 4 | 0 | 18.675 | 0 | 0.675
6065 | TORONTO BUTTONVILLE A | 9 | 9 | 17 | 17.5 | 1 | 0 | 17.5 | 0.5 | 0
6065 | TORONTO BUTTONVILLE A | 9 | 10 | 17 | 18.4 | 4 | 0 | 18.4 | 0 | 0.4
6066 | TORONTO BUTTONVILLE A | 9 | 9 | 18 | 17.5 | 1 | 0 | 17.5 | 0.5 | 0
6066 | TORONTO BUTTONVILLE A | 9 | 10 | 18 | 17.875 | 4 | 0 | 17.875 | 0.125 | 0
6067 | TORONTO BUTTONVILLE A | 9 | 9 | 19 | 17.4 | 1 | 0 | 17.4 | 0.6 | 0
6067 | TORONTO BUTTONVILLE A | 9 | 10 | 19 | 16.95 | 4 | 0 | 16.95 | 1.05 | 0
6068 | TORONTO BUTTONVILLE A | 9 | 9 | 20 | 17.1 | 1 | 0 | 17.1 | 0.9 | 0
6068 | TORONTO BUTTONVILLE A | 9 | 10 | 20 | 15.875 | 4 | 0 | 15.875 | 2.125 | 0
6069 | TORONTO BUTTONVILLE A | 9 | 9 | 21 | 16.6 | 1 | 0 | 16.6 | 1.4 | 0
6069 | TORONTO BUTTONVILLE A | 9 | 10 | 21 | 15.9 | 4 | 0 | 15.9 | 2.1 | 0
6070 | TORONTO BUTTONVILLE A | 9 | 9 | 22 | 16.4 | 1 | 0 | 16.4 | 1.6 | 0
6070 | TORONTO BUTTONVILLE A | 9 | 10 | 22 | 15.2 | 4 | 0 | 15.2 | 2.8 | 0
6071 | TORONTO BUTTONVILLE A | 9 | 9 | 23 | 16.4 | 1 | 0 | 16.4 | 1.6 | 0
6071 | TORONTO BUTTONVILLE A | 9 | 10 | 23 | 15.775 | 4 | 0 | 15.775 | 2.225 | 0
6072 | TORONTO BUTTONVILLE A | 9 | 9 | 24 | 16.2 | 1 | 0 | 16.2 | 1.8 | 0
6072 | TORONTO BUTTONVILLE A | 9 | 10 | 24 | 15.35 | 4 | 0 | 15.35 | 2.65 | 0
6073 | TORONTO BUTTONVILLE A | 9 | 10 | 1 | 16.1 | 1 | 0 | 16.1 | 1.9 | 0
6073 | TORONTO BUTTONVILLE A | 9 | 11 | 1 | 14.875 | 4 | 0 | 14.875 | 3.125 | 0
6074 | TORONTO BUTTONVILLE A | 9 | 10 | 2 | 16.1 | 1 | 0 | 16.1 | 1.9 | 0
6074 | TORONTO BUTTONVILLE A | 9 | 11 | 2 | 14.725 | 4 | 0 | 14.725 | 3.275 | 0
6075 | TORONTO BUTTONVILLE A | 9 | 10 | 3 | 16.1 | 1 | 0 | 16.1 | 1.9 | 0
6075 | TORONTO BUTTONVILLE A | 9 | 11 | 3 | 14.15 | 4 | 0 | 14.15 | 3.85 | 0
6076 | TORONTO BUTTONVILLE A | 9 | 10 | 4 | 16 | 1 | 0 | 16 | 2 | 0
6076 | TORONTO BUTTONVILLE A | 9 | 11 | 4 | 13.725 | 4 | 0 | 13.725 | 4.275 | 0
6077 | TORONTO BUTTONVILLE A | 9 | 10 | 5 | 16.1 | 1 | 0 | 16.1 | 1.9 | 0
6077 | TORONTO BUTTONVILLE A | 9 | 11 | 5 | 13.325 | 4 | 0 | 13.325 | 4.675 | 0
6078 | TORONTO BUTTONVILLE A | 9 | 10 | 6 | 16.4 | 1 | 0 | 16.4 | 1.6 | 0
6078 | TORONTO BUTTONVILLE A | 9 | 11 | 6 | 13.475 | 4 | 0 | 13.475 | 4.525 | 0
6079 | TORONTO BUTTONVILLE A | 9 | 10 | 7 | 16.5 | 1 | 0 | 16.5 | 1.5 | 0
6079 | TORONTO BUTTONVILLE A | 9 | 11 | 7 | 13.95 | 4 | 0 | 13.95 | 4.05 | 0
6080 | TORONTO BUTTONVILLE A | 9 | 10 | 8 | 17 | 1 | 0 | 17 | 1 | 0
6080 | TORONTO BUTTONVILLE A | 9 | 11 | 8 | 15.1 | 4 | 0 | 15.1 | 2.9 | 0
6081 | TORONTO BUTTONVILLE A | 9 | 10 | 9 | 15.2 | 1 | 0 | 15.2 | 2.8 | 0
6081 | TORONTO BUTTONVILLE A | 9 | 11 | 9 | 17.35 | 4 | 0 | 17.35 | 0.65 | 0
6082 | TORONTO BUTTONVILLE A | 9 | 10 | 10 | 16.5 | 1 | 0 | 16.5 | 1.5 | 0
6082 | TORONTO BUTTONVILLE A | 9 | 11 | 10 | 19.15 | 4 | 0 | 19.15 | 0 | 1.15
6083 | TORONTO BUTTONVILLE A | 9 | 10 | 11 | 17 | 1 | 0 | 17 | 1 | 0
6083 | TORONTO BUTTONVILLE A | 9 | 11 | 11 | 20.875 | 4 | 0 | 20.875 | 0 | 2.875
6084 | TORONTO BUTTONVILLE A | 9 | 10 | 12 | 17.4 | 1 | 0 | 17.4 | 0.6 | 0
6084 | TORONTO BUTTONVILLE A | 9 | 11 | 12 | 21.425 | 4 | 0 | 21.425 | 0 | 3.425
6085 | TORONTO BUTTONVILLE A | 9 | 10 | 13 | 18 | 1 | 0 | 18 | 0 | 0
6085 | TORONTO BUTTONVILLE A | 9 | 11 | 13 | 22.4 | 4 | 0 | 22.4 | 0 | 4.4
6086 | TORONTO BUTTONVILLE A | 9 | 10 | 14 | 18.1 | 1 | 0 | 18.1 | 0 | 0.1
6086 | TORONTO BUTTONVILLE A | 9 | 11 | 14 | 22.775 | 4 | 0 | 22.775 | 0 | 4.775
6087 | TORONTO BUTTONVILLE A | 9 | 10 | 15 | 17.9 | 1 | 0 | 17.9 | 0.1 | 0
6087 | TORONTO BUTTONVILLE A | 9 | 11 | 15 | 23.125 | 4 | 0 | 23.125 | 0 | 5.125
6088 | TORONTO BUTTONVILLE A | 9 | 10 | 16 | 17.5 | 1 | 0 | 17.5 | 0.5 | 0
6088 | TORONTO BUTTONVILLE A | 9 | 11 | 16 | 23.275 | 4 | 0 | 23.275 | 0 | 5.275
6089 | TORONTO BUTTONVILLE A | 9 | 10 | 17 | 16.4 | 1 | 0 | 16.4 | 1.6 | 0
6089 | TORONTO BUTTONVILLE A | 9 | 11 | 17 | 22.975 | 4 | 0 | 22.975 | 0 | 4.975
6090 | TORONTO BUTTONVILLE A | 9 | 10 | 18 | 15.7 | 1 | 0 | 15.7 | 2.3 | 0
6090 | TORONTO BUTTONVILLE A | 9 | 11 | 18 | 22.375 | 4 | 0 | 22.375 | 0 | 4.375
6091 | TORONTO BUTTONVILLE A | 9 | 10 | 19 | 14.5 | 1 | 0 | 14.5 | 3.5 | 0
6091 | TORONTO BUTTONVILLE A | 9 | 11 | 19 | 20.875 | 4 | 0 | 20.875 | 0 | 2.875
6092 | TORONTO BUTTONVILLE A | 9 | 10 | 20 | 13.9 | 1 | 0 | 13.9 | 4.1 | 0
6092 | TORONTO BUTTONVILLE A | 9 | 11 | 20 | 19.1 | 4 | 0 | 19.1 | 0 | 1.1
6093 | TORONTO BUTTONVILLE A | 9 | 10 | 21 | 13.5 | 1 | 0 | 13.5 | 4.5 | 0
6093 | TORONTO BUTTONVILLE A | 9 | 11 | 21 | 18.55 | 4 | 0 | 18.55 | 0 | 0.55
6094 | TORONTO BUTTONVILLE A | 9 | 10 | 22 | 13.4 | 1 | 0 | 13.4 | 4.6 | 0
6094 | TORONTO BUTTONVILLE A | 9 | 11 | 22 | 17.8 | 4 | 0 | 17.8 | 0.2 | 0
6095 | TORONTO BUTTONVILLE A | 9 | 10 | 23 | 12.6 | 1 | 0 | 12.6 | 5.4 | 0
6095 | TORONTO BUTTONVILLE A | 9 | 11 | 23 | 17.05 | 4 | 0 | 17.05 | 0.95 | 0
6096 | TORONTO BUTTONVILLE A | 9 | 10 | 24 | 12.8 | 1 | 0 | 12.8 | 5.2 | 0
6096 | TORONTO BUTTONVILLE A | 9 | 11 | 24 | 16.375 | 4 | 0 | 16.375 | 1.625 | 0
6097 | TORONTO BUTTONVILLE A | 9 | 11 | 1 | 13.1 | 1 | 0 | 13.1 | 4.9 | 0
6097 | TORONTO BUTTONVILLE A | 9 | 12 | 1 | 15.925 | 4 | 0 | 15.925 | 2.075 | 0
6098 | TORONTO BUTTONVILLE A | 9 | 11 | 2 | 12.8 | 1 | 0 | 12.8 | 5.2 | 0
6098 | TORONTO BUTTONVILLE A | 9 | 12 | 2 | 14.95 | 4 | 0 | 14.95 | 3.05 | 0
6099 | TORONTO BUTTONVILLE A | 9 | 11 | 3 | 12.4 | 1 | 0 | 12.4 | 5.6 | 0
6099 | TORONTO BUTTONVILLE A | 9 | 12 | 3 | 14.45 | 4 | 0 | 14.45 | 3.55 | 0
6100 | TORONTO BUTTONVILLE A | 9 | 11 | 4 | 12.1 | 1 | 0 | 12.1 | 5.9 | 0
6100 | TORONTO BUTTONVILLE A | 9 | 12 | 4 | 13.725 | 4 | 0 | 13.725 | 4.275 | 0
6101 | TORONTO BUTTONVILLE A | 9 | 11 | 5 | 11.9 | 1 | 0 | 11.9 | 6.1 | 0
6101 | TORONTO BUTTONVILLE A | 9 | 12 | 5 | 13.6 | 4 | 0 | 13.6 | 4.4 | 0
6102 | TORONTO BUTTONVILLE A | 9 | 11 | 6 | 11.7 | 1 | 0 | 11.7 | 6.3 | 0
6102 | TORONTO BUTTONVILLE A | 9 | 12 | 6 | 13.25 | 4 | 0 | 13.25 | 4.75 | 0
6103 | TORONTO BUTTONVILLE A | 9 | 11 | 7 | 11.5 | 1 | 0 | 11.5 | 6.5 | 0
6103 | TORONTO BUTTONVILLE A | 9 | 12 | 7 | 13.225 | 4 | 0 | 13.225 | 4.775 | 0
6104 | TORONTO BUTTONVILLE A | 9 | 11 | 8 | 11.5 | 1 | 0 | 11.5 | 6.5 | 0
6104 | TORONTO BUTTONVILLE A | 9 | 12 | 8 | 14.325 | 4 | 0 | 14.325 | 3.675 | 0
6105 | TORONTO BUTTONVILLE A | 9 | 11 | 9 | 11.7 | 1 | 0 | 11.7 | 6.3 | 0
6105 | TORONTO BUTTONVILLE A | 9 | 12 | 9 | 16.5 | 4 | 0 | 16.5 | 1.5 | 0
6106 | TORONTO BUTTONVILLE A | 9 | 11 | 10 | 12.3 | 1 | 0 | 12.3 | 5.7 | 0
6106 | TORONTO BUTTONVILLE A | 9 | 12 | 10 | 17.95 | 4 | 0 | 17.95 | 0.05 | 0
6107 | TORONTO BUTTONVILLE A | 9 | 11 | 11 | 13.3 | 1 | 0 | 13.3 | 4.7 | 0
6107 | TORONTO BUTTONVILLE A | 9 | 12 | 11 | 19.375 | 4 | 0 | 19.375 | 0 | 1.375
6108 | TORONTO BUTTONVILLE A | 9 | 11 | 12 | 14.7 | 1 | 0 | 14.7 | 3.3 | 0
6108 | TORONTO BUTTONVILLE A | 9 | 12 | 12 | 20.1 | 4 | 0 | 20.1 | 0 | 2.1
6109 | TORONTO BUTTONVILLE A | 9 | 11 | 13 | 15.4 | 1 | 0 | 15.4 | 2.6 | 0
6109 | TORONTO BUTTONVILLE A | 9 | 12 | 13 | 21.05 | 4 | 0 | 21.05 | 0 | 3.05
6110 | TORONTO BUTTONVILLE A | 9 | 11 | 14 | 16.7 | 1 | 0 | 16.7 | 1.3 | 0
6110 | TORONTO BUTTONVILLE A | 9 | 12 | 14 | 21.875 | 4 | 0 | 21.875 | 0 | 3.875
6111 | TORONTO BUTTONVILLE A | 9 | 11 | 15 | 17.9 | 1 | 0 | 17.9 | 0.1 | 0
6111 | TORONTO BUTTONVILLE A | 9 | 12 | 15 | 22.725 | 4 | 0 | 22.725 | 0 | 4.725
6112 | TORONTO BUTTONVILLE A | 9 | 11 | 16 | 17.9 | 1 | 0 | 17.9 | 0.1 | 0
6112 | TORONTO BUTTONVILLE A | 9 | 12 | 16 | 22.9 | 4 | 0 | 22.9 | 0 | 4.9
6113 | TORONTO BUTTONVILLE A | 9 | 11 | 17 | 17.4 | 1 | 0 | 17.4 | 0.6 | 0
6113 | TORONTO BUTTONVILLE A | 9 | 12 | 17 | 22.1 | 4 | 0 | 22.1 | 0 | 4.1
6114 | TORONTO BUTTONVILLE A | 9 | 11 | 18 | 16.7 | 1 | 0 | 16.7 | 1.3 | 0
6114 | TORONTO BUTTONVILLE A | 9 | 12 | 18 | 21.8 | 4 | 0 | 21.8 | 0 | 3.8
6115 | TORONTO BUTTONVILLE A | 9 | 11 | 19 | 14.9 | 1 | 0 | 14.9 | 3.1 | 0
6115 | TORONTO BUTTONVILLE A | 9 | 12 | 19 | 20.2 | 4 | 0 | 20.2 | 0 | 2.2
6116 | TORONTO BUTTONVILLE A | 9 | 11 | 20 | 13.1 | 1 | 0 | 13.1 | 4.9 | 0
6116 | TORONTO BUTTONVILLE A | 9 | 12 | 20 | 18.75 | 4 | 0 | 18.75 | 0 | 0.75
6117 | TORONTO BUTTONVILLE A | 9 | 11 | 21 | 12.5 | 1 | 0 | 12.5 | 5.5 | 0
6117 | TORONTO BUTTONVILLE A | 9 | 12 | 21 | 17.525 | 4 | 0 | 17.525 | 0.475 | 0
6118 | TORONTO BUTTONVILLE A | 9 | 11 | 22 | 12.2 | 1 | 0 | 12.2 | 5.8 | 0
6118 | TORONTO BUTTONVILLE A | 9 | 12 | 22 | 16.2 | 4 | 0 | 16.2 | 1.8 | 0
6119 | TORONTO BUTTONVILLE A | 9 | 11 | 23 | 9.9 | 1 | 0 | 9.9 | 8.1 | 0
6119 | TORONTO BUTTONVILLE A | 9 | 12 | 23 | 15.3 | 4 | 0 | 15.3 | 2.7 | 0
6120 | TORONTO BUTTONVILLE A | 9 | 11 | 24 | 10 | 1 | 0 | 10 | 8 | 0
6120 | TORONTO BUTTONVILLE A | 9 | 12 | 24 | 14.725 | 4 | 0 | 14.725 | 3.275 | 0
6121 | TORONTO BUTTONVILLE A | 9 | 12 | 1 | 9.1 | 1 | 0 | 9.1 | 8.9 | 0
6121 | TORONTO BUTTONVILLE A | 9 | 13 | 1 | 14.35 | 4 | 0 | 14.35 | 3.65 | 0
6122 | TORONTO BUTTONVILLE A | 9 | 12 | 2 | 8.3 | 1 | 0 | 8.3 | 9.7 | 0
6122 | TORONTO BUTTONVILLE A | 9 | 13 | 2 | 14.2 | 4 | 0 | 14.2 | 3.8 | 0
6123 | TORONTO BUTTONVILLE A | 9 | 12 | 3 | 8.7 | 1 | 0 | 8.7 | 9.3 | 0
6123 | TORONTO BUTTONVILLE A | 9 | 13 | 3 | 14 | 4 | 0 | 14 | 4 | 0
6124 | TORONTO BUTTONVILLE A | 9 | 12 | 4 | 8.9 | 1 | 0 | 8.9 | 9.1 | 0
6124 | TORONTO BUTTONVILLE A | 9 | 13 | 4 | 12.825 | 4 | 0 | 12.825 | 5.175 | 0
6125 | TORONTO BUTTONVILLE A | 9 | 12 | 5 | 8 | 1 | 0 | 8 | 10 | 0
6125 | TORONTO BUTTONVILLE A | 9 | 13 | 5 | 12.575 | 4 | 0 | 12.575 | 5.425 | 0
6126 | TORONTO BUTTONVILLE A | 9 | 12 | 6 | 9.1 | 1 | 0 | 9.1 | 8.9 | 0
6126 | TORONTO BUTTONVILLE A | 9 | 13 | 6 | 12.425 | 4 | 0 | 12.425 | 5.575 | 0
6127 | TORONTO BUTTONVILLE A | 9 | 12 | 7 | 10.3 | 1 | 0 | 10.3 | 7.7 | 0
6127 | TORONTO BUTTONVILLE A | 9 | 13 | 7 | 12.775 | 4 | 0 | 12.775 | 5.225 | 0
6128 | TORONTO BUTTONVILLE A | 9 | 12 | 8 | 10.8 | 1 | 0 | 10.8 | 7.2 | 0
6128 | TORONTO BUTTONVILLE A | 9 | 13 | 8 | 14.55 | 4 | 0 | 14.55 | 3.45 | 0
6129 | TORONTO BUTTONVILLE A | 9 | 12 | 9 | 13.1 | 1 | 0 | 13.1 | 4.9 | 0
6129 | TORONTO BUTTONVILLE A | 9 | 13 | 9 | 17.275 | 4 | 0 | 17.275 | 0.725 | 0
6130 | TORONTO BUTTONVILLE A | 9 | 12 | 10 | 14.9 | 1 | 0 | 14.9 | 3.1 | 0
6130 | TORONTO BUTTONVILLE A | 9 | 13 | 10 | 18.875 | 4 | 0 | 18.875 | 0 | 0.875
6131 | TORONTO BUTTONVILLE A | 9 | 12 | 11 | 16.3 | 1 | 0 | 16.3 | 1.7 | 0
6131 | TORONTO BUTTONVILLE A | 9 | 13 | 11 | 19.65 | 4 | 0 | 19.65 | 0 | 1.65
6132 | TORONTO BUTTONVILLE A | 9 | 12 | 12 | 17.3 | 1 | 0 | 17.3 | 0.7 | 0
6132 | TORONTO BUTTONVILLE A | 9 | 13 | 12 | 20.225 | 4 | 0 | 20.225 | 0 | 2.225
6133 | TORONTO BUTTONVILLE A | 9 | 12 | 13 | 18.6 | 1 | 0 | 18.6 | 0 | 0.6
6133 | TORONTO BUTTONVILLE A | 9 | 13 | 13 | 21.225 | 4 | 0 | 21.225 | 0 | 3.225
6134 | TORONTO BUTTONVILLE A | 9 | 12 | 14 | 19 | 1 | 0 | 19 | 0 | 1
6134 | TORONTO BUTTONVILLE A | 9 | 13 | 14 | 21.9 | 4 | 0 | 21.9 | 0 | 3.9
6135 | TORONTO BUTTONVILLE A | 9 | 12 | 15 | 19.6 | 1 | 0 | 19.6 | 0 | 1.6
6135 | TORONTO BUTTONVILLE A | 9 | 13 | 15 | 22.375 | 4 | 0 | 22.375 | 0 | 4.375
6136 | TORONTO BUTTONVILLE A | 9 | 12 | 16 | 18.7 | 1 | 0 | 18.7 | 0 | 0.7
6136 | TORONTO BUTTONVILLE A | 9 | 13 | 16 | 22.475 | 4 | 0 | 22.475 | 0 | 4.475
6137 | TORONTO BUTTONVILLE A | 9 | 12 | 17 | 19.1 | 1 | 0 | 19.1 | 0 | 1.1
6137 | TORONTO BUTTONVILLE A | 9 | 13 | 17 | 22.475 | 4 | 0 | 22.475 | 0 | 4.475
6138 | TORONTO BUTTONVILLE A | 9 | 12 | 18 | 19.6 | 1 | 0 | 19.6 | 0 | 1.6
6138 | TORONTO BUTTONVILLE A | 9 | 13 | 18 | 21.875 | 4 | 0 | 21.875 | 0 | 3.875
6139 | TORONTO BUTTONVILLE A | 9 | 12 | 19 | 19.4 | 1 | 0 | 19.4 | 0 | 1.4
6139 | TORONTO BUTTONVILLE A | 9 | 13 | 19 | 21 | 4 | 0 | 21 | 0 | 3
6140 | TORONTO BUTTONVILLE A | 9 | 12 | 20 | 19 | 1 | 0 | 19 | 0 | 1
6140 | TORONTO BUTTONVILLE A | 9 | 13 | 20 | 19.625 | 4 | 0 | 19.625 | 0 | 1.625
6141 | TORONTO BUTTONVILLE A | 9 | 12 | 21 | 19.2 | 1 | 0 | 19.2 | 0 | 1.2
6141 | TORONTO BUTTONVILLE A | 9 | 13 | 21 | 19.075 | 4 | 0 | 19.075 | 0 | 1.075
6142 | TORONTO BUTTONVILLE A | 9 | 12 | 22 | 19.7 | 1 | 0 | 19.7 | 0 | 1.7
6142 | TORONTO BUTTONVILLE A | 9 | 13 | 22 | 18 | 4 | 0 | 18 | 0 | 0
6143 | TORONTO BUTTONVILLE A | 9 | 12 | 23 | 20.2 | 1 | 0 | 20.2 | 0 | 2.2
6143 | TORONTO BUTTONVILLE A | 9 | 13 | 23 | 17.6 | 4 | 0 | 17.6 | 0.4 | 0
6144 | TORONTO BUTTONVILLE A | 9 | 12 | 24 | 19.7 | 1 | 0 | 19.7 | 0 | 1.7
6144 | TORONTO BUTTONVILLE A | 9 | 13 | 24 | 17.3 | 4 | 0 | 17.3 | 0.7 | 0
6145 | TORONTO BUTTONVILLE A | 9 | 13 | 1 | 19.2 | 1 | 0 | 19.2 | 0 | 1.2
6145 | TORONTO BUTTONVILLE A | 9 | 14 | 1 | 16.625 | 4 | 0 | 16.625 | 1.375 | 0
6146 | TORONTO BUTTONVILLE A | 9 | 13 | 2 | 19.2 | 1 | 0 | 19.2 | 0 | 1.2
6146 | TORONTO BUTTONVILLE A | 9 | 14 | 2 | 16.15 | 4 | 0 | 16.15 | 1.85 | 0
6147 | TORONTO BUTTONVILLE A | 9 | 13 | 3 | 19 | 1 | 0 | 19 | 0 | 1
6147 | TORONTO BUTTONVILLE A | 9 | 14 | 3 | 16.15 | 4 | 0 | 16.15 | 1.85 | 0
6148 | TORONTO BUTTONVILLE A | 9 | 13 | 4 | 19 | 1 | 0 | 19 | 0 | 1
6148 | TORONTO BUTTONVILLE A | 9 | 14 | 4 | 16.075 | 4 | 0 | 16.075 | 1.925 | 0
6149 | TORONTO BUTTONVILLE A | 9 | 13 | 5 | 19.3 | 1 | 0 | 19.3 | 0 | 1.3
6149 | TORONTO BUTTONVILLE A | 9 | 14 | 5 | 16.275 | 4 | 0 | 16.275 | 1.725 | 0
6150 | TORONTO BUTTONVILLE A | 9 | 13 | 6 | 19.1 | 1 | 0 | 19.1 | 0 | 1.1
6150 | TORONTO BUTTONVILLE A | 9 | 14 | 6 | 16.2 | 4 | 0 | 16.2 | 1.8 | 0
6151 | TORONTO BUTTONVILLE A | 9 | 13 | 7 | 18.8 | 1 | 0 | 18.8 | 0 | 0.8
6151 | TORONTO BUTTONVILLE A | 9 | 14 | 7 | 15.6 | 4 | 0 | 15.6 | 2.4 | 0
6152 | TORONTO BUTTONVILLE A | 9 | 13 | 8 | 19.9 | 1 | 0 | 19.9 | 0 | 1.9
6152 | TORONTO BUTTONVILLE A | 9 | 14 | 8 | 16.65 | 4 | 0 | 16.65 | 1.35 | 0
6153 | TORONTO BUTTONVILLE A | 9 | 13 | 9 | 20 | 1 | 0 | 20 | 0 | 2
6153 | TORONTO BUTTONVILLE A | 9 | 14 | 9 | 18.45 | 4 | 0 | 18.45 | 0 | 0.45
6154 | TORONTO BUTTONVILLE A | 9 | 13 | 10 | 20 | 1 | 0 | 20 | 0 | 2
6154 | TORONTO BUTTONVILLE A | 9 | 14 | 10 | 20.125 | 4 | 0 | 20.125 | 0 | 2.125
6155 | TORONTO BUTTONVILLE A | 9 | 13 | 11 | 20.2 | 1 | 0 | 20.2 | 0 | 2.2
6155 | TORONTO BUTTONVILLE A | 9 | 14 | 11 | 21.875 | 4 | 0 | 21.875 | 0 | 3.875
6156 | TORONTO BUTTONVILLE A | 9 | 13 | 12 | 21.6 | 1 | 0 | 21.6 | 0 | 3.6
6156 | TORONTO BUTTONVILLE A | 9 | 14 | 12 | 22.35 | 4 | 0 | 22.35 | 0 | 4.35
6157 | TORONTO BUTTONVILLE A | 9 | 13 | 13 | 23.9 | 1 | 0 | 23.9 | 0 | 5.9
6157 | TORONTO BUTTONVILLE A | 9 | 14 | 13 | 23.025 | 4 | 0 | 23.025 | 0 | 5.025
6158 | TORONTO BUTTONVILLE A | 9 | 13 | 14 | 25 | 1 | 0 | 25 | 0 | 7
6158 | TORONTO BUTTONVILLE A | 9 | 14 | 14 | 24.15 | 4 | 0 | 24.15 | 0 | 6.15
6159 | TORONTO BUTTONVILLE A | 9 | 13 | 15 | 23 | 1 | 0 | 23 | 0 | 5
6159 | TORONTO BUTTONVILLE A | 9 | 14 | 15 | 25.125 | 4 | 0 | 25.125 | 0 | 7.125
6160 | TORONTO BUTTONVILLE A | 9 | 13 | 16 | 22.9 | 1 | 0 | 22.9 | 0 | 4.9
6160 | TORONTO BUTTONVILLE A | 9 | 14 | 16 | 24.825 | 4 | 0 | 24.825 | 0 | 6.825
6161 | TORONTO BUTTONVILLE A | 9 | 13 | 17 | 22.4 | 1 | 0 | 22.4 | 0 | 4.4
6161 | TORONTO BUTTONVILLE A | 9 | 14 | 17 | 24.95 | 4 | 0 | 24.95 | 0 | 6.95
6162 | TORONTO BUTTONVILLE A | 9 | 13 | 18 | 21.5 | 1 | 0 | 21.5 | 0 | 3.5
6162 | TORONTO BUTTONVILLE A | 9 | 14 | 18 | 24.475 | 4 | 0 | 24.475 | 0 | 6.475
6163 | TORONTO BUTTONVILLE A | 9 | 13 | 19 | 20.1 | 1 | 0 | 20.1 | 0 | 2.1
6163 | TORONTO BUTTONVILLE A | 9 | 14 | 19 | 23.55 | 4 | 0 | 23.55 | 0 | 5.55
6164 | TORONTO BUTTONVILLE A | 9 | 13 | 20 | 18.8 | 1 | 0 | 18.8 | 0 | 0.8
6164 | TORONTO BUTTONVILLE A | 9 | 14 | 20 | 22.575 | 4 | 0 | 22.575 | 0 | 4.575
6165 | TORONTO BUTTONVILLE A | 9 | 13 | 21 | 17.7 | 1 | 0 | 17.7 | 0.3 | 0
6165 | TORONTO BUTTONVILLE A | 9 | 14 | 21 | 21.35 | 4 | 0 | 21.35 | 0 | 3.35
6166 | TORONTO BUTTONVILLE A | 9 | 13 | 22 | 16.5 | 1 | 0 | 16.5 | 1.5 | 0
6166 | TORONTO BUTTONVILLE A | 9 | 14 | 22 | 20.475 | 4 | 0 | 20.475 | 0 | 2.475
6167 | TORONTO BUTTONVILLE A | 9 | 13 | 23 | 15.8 | 1 | 0 | 15.8 | 2.2 | 0
6167 | TORONTO BUTTONVILLE A | 9 | 14 | 23 | 20.125 | 4 | 0 | 20.125 | 0 | 2.125
6168 | TORONTO BUTTONVILLE A | 9 | 13 | 24 | 15.5 | 1 | 0 | 15.5 | 2.5 | 0
6168 | TORONTO BUTTONVILLE A | 9 | 14 | 24 | 18.3 | 4 | 0 | 18.3 | 0 | 0.3
6169 | TORONTO BUTTONVILLE A | 9 | 14 | 1 | 14.4 | 1 | 0 | 14.4 | 3.6 | 0
6169 | TORONTO BUTTONVILLE A | 9 | 15 | 1 | 17.7 | 4 | 0 | 17.7 | 0.3 | 0
6170 | TORONTO BUTTONVILLE A | 9 | 14 | 2 | 14.4 | 1 | 0 | 14.4 | 3.6 | 0
6170 | TORONTO BUTTONVILLE A | 9 | 15 | 2 | 17.05 | 4 | 0 | 17.05 | 0.95 | 0
6171 | TORONTO BUTTONVILLE A | 9 | 14 | 3 | 13.5 | 1 | 0 | 13.5 | 4.5 | 0
6171 | TORONTO BUTTONVILLE A | 9 | 15 | 3 | 16.275 | 4 | 0 | 16.275 | 1.725 | 0
6172 | TORONTO BUTTONVILLE A | 9 | 14 | 4 | 12.8 | 1 | 0 | 12.8 | 5.2 | 0
6172 | TORONTO BUTTONVILLE A | 9 | 15 | 4 | 16.1 | 4 | 0 | 16.1 | 1.9 | 0
6173 | TORONTO BUTTONVILLE A | 9 | 14 | 5 | 13 | 1 | 0 | 13 | 5 | 0
6173 | TORONTO BUTTONVILLE A | 9 | 15 | 5 | 15.75 | 4 | 0 | 15.75 | 2.25 | 0
6174 | TORONTO BUTTONVILLE A | 9 | 14 | 6 | 13 | 1 | 0 | 13 | 5 | 0
6174 | TORONTO BUTTONVILLE A | 9 | 15 | 6 | 15.725 | 4 | 0 | 15.725 | 2.275 | 0
6175 | TORONTO BUTTONVILLE A | 9 | 14 | 7 | 11.9 | 1 | 0 | 11.9 | 6.1 | 0
6175 | TORONTO BUTTONVILLE A | 9 | 15 | 7 | 15.575 | 4 | 0 | 15.575 | 2.425 | 0
6176 | TORONTO BUTTONVILLE A | 9 | 14 | 8 | 12.3 | 1 | 0 | 12.3 | 5.7 | 0
6176 | TORONTO BUTTONVILLE A | 9 | 15 | 8 | 16.8 | 4 | 0 | 16.8 | 1.2 | 0
6177 | TORONTO BUTTONVILLE A | 9 | 14 | 9 | 12.8 | 1 | 0 | 12.8 | 5.2 | 0
6177 | TORONTO BUTTONVILLE A | 9 | 15 | 9 | 18.35 | 4 | 0 | 18.35 | 0 | 0.35
6178 | TORONTO BUTTONVILLE A | 9 | 14 | 10 | 13.4 | 1 | 0 | 13.4 | 4.6 | 0
6178 | TORONTO BUTTONVILLE A | 9 | 15 | 10 | 20.35 | 4 | 0 | 20.35 | 0 | 2.35
6179 | TORONTO BUTTONVILLE A | 9 | 14 | 11 | 14.3 | 1 | 0 | 14.3 | 3.7 | 0
6179 | TORONTO BUTTONVILLE A | 9 | 15 | 11 | 20.825 | 4 | 0 | 20.825 | 0 | 2.825
6180 | TORONTO BUTTONVILLE A | 9 | 14 | 12 | 14.7 | 1 | 0 | 14.7 | 3.3 | 0
6180 | TORONTO BUTTONVILLE A | 9 | 15 | 12 | 21.475 | 4 | 0 | 21.475 | 0 | 3.475
6181 | TORONTO BUTTONVILLE A | 9 | 14 | 13 | 15.9 | 1 | 0 | 15.9 | 2.1 | 0
6181 | TORONTO BUTTONVILLE A | 9 | 15 | 13 | 21.675 | 4 | 0 | 21.675 | 0 | 3.675
6182 | TORONTO BUTTONVILLE A | 9 | 14 | 14 | 16.5 | 1 | 0 | 16.5 | 1.5 | 0
6182 | TORONTO BUTTONVILLE A | 9 | 15 | 14 | 22.5 | 4 | 0 | 22.5 | 0 | 4.5
6183 | TORONTO BUTTONVILLE A | 9 | 14 | 15 | 16.9 | 1 | 0 | 16.9 | 1.1 | 0
6183 | TORONTO BUTTONVILLE A | 9 | 15 | 15 | 22.125 | 4 | 0 | 22.125 | 0 | 4.125
6184 | TORONTO BUTTONVILLE A | 9 | 14 | 16 | 16.1 | 1 | 0 | 16.1 | 1.9 | 0
6184 | TORONTO BUTTONVILLE A | 9 | 15 | 16 | 22.525 | 4 | 0 | 22.525 | 0 | 4.525
6185 | TORONTO BUTTONVILLE A | 9 | 14 | 17 | 15.7 | 1 | 0 | 15.7 | 2.3 | 0
6185 | TORONTO BUTTONVILLE A | 9 | 15 | 17 | 22.675 | 4 | 0 | 22.675 | 0 | 4.675
6186 | TORONTO BUTTONVILLE A | 9 | 14 | 18 | 14.6 | 1 | 0 | 14.6 | 3.4 | 0
6186 | TORONTO BUTTONVILLE A | 9 | 15 | 18 | 22.125 | 4 | 0 | 22.125 | 0 | 4.125
6187 | TORONTO BUTTONVILLE A | 9 | 14 | 19 | 13.2 | 1 | 0 | 13.2 | 4.8 | 0
6187 | TORONTO BUTTONVILLE A | 9 | 15 | 19 | 21.025 | 4 | 0 | 21.025 | 0 | 3.025
6188 | TORONTO BUTTONVILLE A | 9 | 14 | 20 | 11.2 | 1 | 0 | 11.2 | 6.8 | 0
6188 | TORONTO BUTTONVILLE A | 9 | 15 | 20 | 20.175 | 4 | 0 | 20.175 | 0 | 2.175
6189 | TORONTO BUTTONVILLE A | 9 | 14 | 21 | 9.7 | 1 | 0 | 9.7 | 8.3 | 0
6189 | TORONTO BUTTONVILLE A | 9 | 15 | 21 | 19.45 | 4 | 0 | 19.45 | 0 | 1.45
6190 | TORONTO BUTTONVILLE A | 9 | 14 | 22 | 8.9 | 1 | 0 | 8.9 | 9.1 | 0
6190 | TORONTO BUTTONVILLE A | 9 | 15 | 22 | 18.65 | 4 | 0 | 18.65 | 0 | 0.65
6191 | TORONTO BUTTONVILLE A | 9 | 14 | 23 | 8.6 | 1 | 0 | 8.6 | 9.4 | 0
6191 | TORONTO BUTTONVILLE A | 9 | 15 | 23 | 18.325 | 4 | 0 | 18.325 | 0 | 0.325
6192 | TORONTO BUTTONVILLE A | 9 | 14 | 24 | 7.5 | 1 | 0 | 7.5 | 10.5 | 0
6192 | TORONTO BUTTONVILLE A | 9 | 15 | 24 | 17.95 | 4 | 0 | 17.95 | 0.05 | 0
6193 | TORONTO BUTTONVILLE A | 9 | 15 | 1 | 7.7 | 1 | 0 | 7.7 | 10.3 | 0
6193 | TORONTO BUTTONVILLE A | 9 | 16 | 1 | 16.85 | 4 | 0 | 16.85 | 1.15 | 0
6194 | TORONTO BUTTONVILLE A | 9 | 15 | 2 | 6 | 1 | 0 | 6 | 12 | 0
6194 | TORONTO BUTTONVILLE A | 9 | 16 | 2 | 16.225 | 4 | 0 | 16.225 | 1.775 | 0
6195 | TORONTO BUTTONVILLE A | 9 | 15 | 3 | 6.8 | 1 | 0 | 6.8 | 11.2 | 0
6195 | TORONTO BUTTONVILLE A | 9 | 16 | 3 | 16.175 | 4 | 0 | 16.175 | 1.825 | 0
6196 | TORONTO BUTTONVILLE A | 9 | 15 | 4 | 6.3 | 1 | 0 | 6.3 | 11.7 | 0
6196 | TORONTO BUTTONVILLE A | 9 | 16 | 4 | 15.475 | 4 | 0 | 15.475 | 2.525 | 0
6197 | TORONTO BUTTONVILLE A | 9 | 15 | 5 | 5.5 | 1 | 0 | 5.5 | 12.5 | 0
6197 | TORONTO BUTTONVILLE A | 9 | 16 | 5 | 15.65 | 4 | 0 | 15.65 | 2.35 | 0
6198 | TORONTO BUTTONVILLE A | 9 | 15 | 6 | 6.1 | 1 | 0 | 6.1 | 11.9 | 0
6198 | TORONTO BUTTONVILLE A | 9 | 16 | 6 | 15.2 | 4 | 0 | 15.2 | 2.8 | 0
6199 | TORONTO BUTTONVILLE A | 9 | 15 | 7 | 5.5 | 1 | 0 | 5.5 | 12.5 | 0
6199 | TORONTO BUTTONVILLE A | 9 | 16 | 7 | 15 | 4 | 0 | 15 | 3 | 0
6200 | TORONTO BUTTONVILLE A | 9 | 15 | 8 | 6.2 | 1 | 0 | 6.2 | 11.8 | 0
6200 | TORONTO BUTTONVILLE A | 9 | 16 | 8 | 16.3 | 4 | 0 | 16.3 | 1.7 | 0
6201 | TORONTO BUTTONVILLE A | 9 | 15 | 9 | 8.8 | 1 | 0 | 8.8 | 9.2 | 0
6201 | TORONTO BUTTONVILLE A | 9 | 16 | 9 | 18.2 | 4 | 0 | 18.2 | 0 | 0.2
6202 | TORONTO BUTTONVILLE A | 9 | 15 | 10 | 12.1 | 1 | 0 | 12.1 | 5.9 | 0
6202 | TORONTO BUTTONVILLE A | 9 | 16 | 10 | 20.375 | 4 | 0 | 20.375 | 0 | 2.375
6203 | TORONTO BUTTONVILLE A | 9 | 15 | 11 | 15.4 | 1 | 0 | 15.4 | 2.6 | 0
6203 | TORONTO BUTTONVILLE A | 9 | 16 | 11 | 21.975 | 4 | 0 | 21.975 | 0 | 3.975
6204 | TORONTO BUTTONVILLE A | 9 | 15 | 12 | 16.2 | 1 | 0 | 16.2 | 1.8 | 0
6204 | TORONTO BUTTONVILLE A | 9 | 16 | 12 | 22.875 | 4 | 0 | 22.875 | 0 | 4.875
6205 | TORONTO BUTTONVILLE A | 9 | 15 | 13 | 16.7 | 1 | 0 | 16.7 | 1.3 | 0
6205 | TORONTO BUTTONVILLE A | 9 | 16 | 13 | 23.2 | 4 | 0 | 23.2 | 0 | 5.2
6206 | TORONTO BUTTONVILLE A | 9 | 15 | 14 | 17.4 | 1 | 0 | 17.4 | 0.6 | 0
6206 | TORONTO BUTTONVILLE A | 9 | 16 | 14 | 23.525 | 4 | 0 | 23.525 | 0 | 5.525
6207 | TORONTO BUTTONVILLE A | 9 | 15 | 15 | 18 | 1 | 0 | 18 | 0 | 0
6207 | TORONTO BUTTONVILLE A | 9 | 16 | 15 | 23.525 | 4 | 0 | 23.525 | 0 | 5.525
6208 | TORONTO BUTTONVILLE A | 9 | 15 | 16 | 18.5 | 1 | 0 | 18.5 | 0 | 0.5
6208 | TORONTO BUTTONVILLE A | 9 | 16 | 16 | 23.825 | 4 | 0 | 23.825 | 0 | 5.825
6209 | TORONTO BUTTONVILLE A | 9 | 15 | 17 | 18.2 | 1 | 0 | 18.2 | 0 | 0.2
6209 | TORONTO BUTTONVILLE A | 9 | 16 | 17 | 23.5 | 4 | 0 | 23.5 | 0 | 5.5
6210 | TORONTO BUTTONVILLE A | 9 | 15 | 18 | 17.6 | 1 | 0 | 17.6 | 0.4 | 0
6210 | TORONTO BUTTONVILLE A | 9 | 16 | 18 | 22.625 | 4 | 0 | 22.625 | 0 | 4.625
6211 | TORONTO BUTTONVILLE A | 9 | 15 | 19 | 16.4 | 1 | 0 | 16.4 | 1.6 | 0
6211 | TORONTO BUTTONVILLE A | 9 | 16 | 19 | 21.175 | 4 | 0 | 21.175 | 0 | 3.175
6212 | TORONTO BUTTONVILLE A | 9 | 15 | 20 | 15.9 | 1 | 0 | 15.9 | 2.1 | 0
6212 | TORONTO BUTTONVILLE A | 9 | 16 | 20 | 19.875 | 4 | 0 | 19.875 | 0 | 1.875
6213 | TORONTO BUTTONVILLE A | 9 | 15 | 21 | 15.4 | 1 | 0 | 15.4 | 2.6 | 0
6213 | TORONTO BUTTONVILLE A | 9 | 16 | 21 | 18.6 | 4 | 0 | 18.6 | 0 | 0.6
6214 | TORONTO BUTTONVILLE A | 9 | 15 | 22 | 15.1 | 1 | 0 | 15.1 | 2.9 | 0
6214 | TORONTO BUTTONVILLE A | 9 | 16 | 22 | 17.425 | 4 | 0 | 17.425 | 0.575 | 0
6215 | TORONTO BUTTONVILLE A | 9 | 15 | 23 | 14.8 | 1 | 0 | 14.8 | 3.2 | 0
6215 | TORONTO BUTTONVILLE A | 9 | 16 | 23 | 16.2 | 4 | 0 | 16.2 | 1.8 | 0
6216 | TORONTO BUTTONVILLE A | 9 | 15 | 24 | 14.5 | 1 | 0 | 14.5 | 3.5 | 0
6216 | TORONTO BUTTONVILLE A | 9 | 16 | 24 | 15.825 | 4 | 0 | 15.825 | 2.175 | 0
6217 | TORONTO BUTTONVILLE A | 9 | 16 | 1 | 14.5 | 1 | 0 | 14.5 | 3.5 | 0
6217 | TORONTO BUTTONVILLE A | 9 | 17 | 1 | 15.05 | 4 | 0 | 15.05 | 2.95 | 0
6218 | TORONTO BUTTONVILLE A | 9 | 16 | 2 | 14.2 | 1 | 0 | 14.2 | 3.8 | 0
6218 | TORONTO BUTTONVILLE A | 9 | 17 | 2 | 14.275 | 4 | 0 | 14.275 | 3.725 | 0
6219 | TORONTO BUTTONVILLE A | 9 | 16 | 3 | 14 | 1 | 0 | 14 | 4 | 0
6219 | TORONTO BUTTONVILLE A | 9 | 17 | 3 | 14.275 | 4 | 0 | 14.275 | 3.725 | 0
6220 | TORONTO BUTTONVILLE A | 9 | 16 | 4 | 14.3 | 1 | 0 | 14.3 | 3.7 | 0
6220 | TORONTO BUTTONVILLE A | 9 | 17 | 4 | 14.2 | 4 | 0 | 14.2 | 3.8 | 0
6221 | TORONTO BUTTONVILLE A | 9 | 16 | 5 | 14.2 | 1 | 0 | 14.2 | 3.8 | 0
6221 | TORONTO BUTTONVILLE A | 9 | 17 | 5 | 13.8 | 4 | 0 | 13.8 | 4.2 | 0
6222 | TORONTO BUTTONVILLE A | 9 | 16 | 6 | 13.7 | 1 | 0 | 13.7 | 4.3 | 0
6222 | TORONTO BUTTONVILLE A | 9 | 17 | 6 | 14 | 4 | 0 | 14 | 4 | 0
6223 | TORONTO BUTTONVILLE A | 9 | 16 | 7 | 14 | 1 | 0 | 14 | 4 | 0
6223 | TORONTO BUTTONVILLE A | 9 | 17 | 7 | 14.05 | 4 | 0 | 14.05 | 3.95 | 0
6224 | TORONTO BUTTONVILLE A | 9 | 16 | 8 | 14.9 | 1 | 0 | 14.9 | 3.1 | 0
6224 | TORONTO BUTTONVILLE A | 9 | 17 | 8 | 15.625 | 4 | 0 | 15.625 | 2.375 | 0
6225 | TORONTO BUTTONVILLE A | 9 | 16 | 9 | 17 | 1 | 0 | 17 | 1 | 0
6225 | TORONTO BUTTONVILLE A | 9 | 17 | 9 | 17.5 | 4 | 0 | 17.5 | 0.5 | 0
6226 | TORONTO BUTTONVILLE A | 9 | 16 | 10 | 18.3 | 1 | 0 | 18.3 | 0 | 0.3
6226 | TORONTO BUTTONVILLE A | 9 | 17 | 10 | 19.5 | 4 | 0 | 19.5 | 0 | 1.5
6227 | TORONTO BUTTONVILLE A | 9 | 16 | 11 | 20 | 1 | 0 | 20 | 0 | 2
6227 | TORONTO BUTTONVILLE A | 9 | 17 | 11 | 21.875 | 4 | 0 | 21.875 | 0 | 3.875
6228 | TORONTO BUTTONVILLE A | 9 | 16 | 12 | 21.8 | 1 | 0 | 21.8 | 0 | 3.8
6228 | TORONTO BUTTONVILLE A | 9 | 17 | 12 | 23.225 | 4 | 0 | 23.225 | 0 | 5.225
6229 | TORONTO BUTTONVILLE A | 9 | 16 | 13 | 22.4 | 1 | 0 | 22.4 | 0 | 4.4
6229 | TORONTO BUTTONVILLE A | 9 | 17 | 13 | 24.45 | 4 | 0 | 24.45 | 0 | 6.45
6230 | TORONTO BUTTONVILLE A | 9 | 16 | 14 | 23.9 | 1 | 0 | 23.9 | 0 | 5.9
6230 | TORONTO BUTTONVILLE A | 9 | 17 | 14 | 25.45 | 4 | 0 | 25.45 | 0 | 7.45
6231 | TORONTO BUTTONVILLE A | 9 | 16 | 15 | 24.4 | 1 | 0 | 24.4 | 0 | 6.4
6231 | TORONTO BUTTONVILLE A | 9 | 17 | 15 | 25.675 | 4 | 0 | 25.675 | 0 | 7.675
6232 | TORONTO BUTTONVILLE A | 9 | 16 | 16 | 23.6 | 1 | 0 | 23.6 | 0 | 5.6
6232 | TORONTO BUTTONVILLE A | 9 | 17 | 16 | 25.5 | 4 | 0 | 25.5 | 0 | 7.5
6233 | TORONTO BUTTONVILLE A | 9 | 16 | 17 | 23.1 | 1 | 0 | 23.1 | 0 | 5.1
6233 | TORONTO BUTTONVILLE A | 9 | 17 | 17 | 25.375 | 4 | 0 | 25.375 | 0 | 7.375
6234 | TORONTO BUTTONVILLE A | 9 | 16 | 18 | 22.5 | 1 | 0 | 22.5 | 0 | 4.5
6234 | TORONTO BUTTONVILLE A | 9 | 17 | 18 | 24.55 | 4 | 0 | 24.55 | 0 | 6.55
6235 | TORONTO BUTTONVILLE A | 9 | 16 | 19 | 21.9 | 1 | 0 | 21.9 | 0 | 3.9
6235 | TORONTO BUTTONVILLE A | 9 | 17 | 19 | 23.025 | 4 | 0 | 23.025 | 0 | 5.025
6236 | TORONTO BUTTONVILLE A | 9 | 16 | 20 | 20.8 | 1 | 0 | 20.8 | 0 | 2.8
6236 | TORONTO BUTTONVILLE A | 9 | 17 | 20 | 21.1 | 4 | 0 | 21.1 | 0 | 3.1
6237 | TORONTO BUTTONVILLE A | 9 | 16 | 21 | 19.8 | 1 | 0 | 19.8 | 0 | 1.8
6237 | TORONTO BUTTONVILLE A | 9 | 17 | 21 | 19.85 | 4 | 0 | 19.85 | 0 | 1.85
6238 | TORONTO BUTTONVILLE A | 9 | 16 | 22 | 19.2 | 1 | 0 | 19.2 | 0 | 1.2
6238 | TORONTO BUTTONVILLE A | 9 | 17 | 22 | 18.65 | 4 | 0 | 18.65 | 0 | 0.65
6239 | TORONTO BUTTONVILLE A | 9 | 16 | 23 | 18 | 1 | 0 | 18 | 0 | 0
6239 | TORONTO BUTTONVILLE A | 9 | 17 | 23 | 18.175 | 4 | 0 | 18.175 | 0 | 0.175
6240 | TORONTO BUTTONVILLE A | 9 | 16 | 24 | 17.1 | 1 | 0 | 17.1 | 0.9 | 0
6240 | TORONTO BUTTONVILLE A | 9 | 17 | 24 | 17.475 | 4 | 0 | 17.475 | 0.525 | 0
6241 | TORONTO BUTTONVILLE A | 9 | 17 | 1 | 16.6 | 1 | 0 | 16.6 | 1.4 | 0
6241 | TORONTO BUTTONVILLE A | 9 | 18 | 1 | 16.725 | 4 | 0 | 16.725 | 1.275 | 0
6242 | TORONTO BUTTONVILLE A | 9 | 17 | 2 | 16 | 1 | 0 | 16 | 2 | 0
6242 | TORONTO BUTTONVILLE A | 9 | 18 | 2 | 16.025 | 4 | 0 | 16.025 | 1.975 | 0
6243 | TORONTO BUTTONVILLE A | 9 | 17 | 3 | 15.2 | 1 | 0 | 15.2 | 2.8 | 0
6243 | TORONTO BUTTONVILLE A | 9 | 18 | 3 | 15.65 | 4 | 0 | 15.65 | 2.35 | 0
6244 | TORONTO BUTTONVILLE A | 9 | 17 | 4 | 14.2 | 1 | 0 | 14.2 | 3.8 | 0
6244 | TORONTO BUTTONVILLE A | 9 | 18 | 4 | 16.275 | 4 | 0 | 16.275 | 1.725 | 0
6245 | TORONTO BUTTONVILLE A | 9 | 17 | 5 | 13.2 | 1 | 0 | 13.2 | 4.8 | 0
6245 | TORONTO BUTTONVILLE A | 9 | 18 | 5 | 16.45 | 4 | 0 | 16.45 | 1.55 | 0
6246 | TORONTO BUTTONVILLE A | 9 | 17 | 6 | 12.9 | 1 | 0 | 12.9 | 5.1 | 0
6246 | TORONTO BUTTONVILLE A | 9 | 18 | 6 | 15.95 | 4 | 0 | 15.95 | 2.05 | 0
6247 | TORONTO BUTTONVILLE A | 9 | 17 | 7 | 12.6 | 1 | 0 | 12.6 | 5.4 | 0
6247 | TORONTO BUTTONVILLE A | 9 | 18 | 7 | 15.975 | 4 | 0 | 15.975 | 2.025 | 0
6248 | TORONTO BUTTONVILLE A | 9 | 17 | 8 | 13.1 | 1 | 0 | 13.1 | 4.9 | 0
6248 | TORONTO BUTTONVILLE A | 9 | 18 | 8 | 17 | 4 | 0 | 17 | 1 | 0
6249 | TORONTO BUTTONVILLE A | 9 | 17 | 9 | 14.9 | 1 | 0 | 14.9 | 3.1 | 0
6249 | TORONTO BUTTONVILLE A | 9 | 18 | 9 | 18.725 | 4 | 0 | 18.725 | 0 | 0.725
6250 | TORONTO BUTTONVILLE A | 9 | 17 | 10 | 15.7 | 1 | 0 | 15.7 | 2.3 | 0
6250 | TORONTO BUTTONVILLE A | 9 | 18 | 10 | 20.05 | 4 | 0 | 20.05 | 0 | 2.05
6251 | TORONTO BUTTONVILLE A | 9 | 17 | 11 | 15.8 | 1 | 0 | 15.8 | 2.2 | 0
6251 | TORONTO BUTTONVILLE A | 9 | 18 | 11 | 22 | 4 | 0 | 22 | 0 | 4
6252 | TORONTO BUTTONVILLE A | 9 | 17 | 12 | 15.6 | 1 | 0 | 15.6 | 2.4 | 0
6252 | TORONTO BUTTONVILLE A | 9 | 18 | 12 | 22.85 | 4 | 0 | 22.85 | 0 | 4.85
6253 | TORONTO BUTTONVILLE A | 9 | 17 | 13 | 16.2 | 1 | 0 | 16.2 | 1.8 | 0
6253 | TORONTO BUTTONVILLE A | 9 | 18 | 13 | 23.35 | 4 | 0 | 23.35 | 0 | 5.35
6254 | TORONTO BUTTONVILLE A | 9 | 17 | 14 | 16.4 | 1 | 0 | 16.4 | 1.6 | 0
6254 | TORONTO BUTTONVILLE A | 9 | 18 | 14 | 24.125 | 4 | 0 | 24.125 | 0 | 6.125
6255 | TORONTO BUTTONVILLE A | 9 | 17 | 15 | 16.8 | 1 | 0 | 16.8 | 1.2 | 0
6255 | TORONTO BUTTONVILLE A | 9 | 18 | 15 | 24.25 | 4 | 0 | 24.25 | 0 | 6.25
6256 | TORONTO BUTTONVILLE A | 9 | 17 | 16 | 18.3 | 1 | 0 | 18.3 | 0 | 0.3
6256 | TORONTO BUTTONVILLE A | 9 | 18 | 16 | 24.4 | 4 | 0 | 24.4 | 0 | 6.4
6257 | TORONTO BUTTONVILLE A | 9 | 17 | 17 | 17.2 | 1 | 0 | 17.2 | 0.8 | 0
6257 | TORONTO BUTTONVILLE A | 9 | 18 | 17 | 23.725 | 4 | 0 | 23.725 | 0 | 5.725
6258 | TORONTO BUTTONVILLE A | 9 | 17 | 18 | 16.4 | 1 | 0 | 16.4 | 1.6 | 0
6258 | TORONTO BUTTONVILLE A | 9 | 18 | 18 | 22.225 | 4 | 0 | 22.225 | 0 | 4.225
6259 | TORONTO BUTTONVILLE A | 9 | 17 | 19 | 13.4 | 1 | 0 | 13.4 | 4.6 | 0
6259 | TORONTO BUTTONVILLE A | 9 | 18 | 19 | 20.325 | 4 | 0 | 20.325 | 0 | 2.325
6260 | TORONTO BUTTONVILLE A | 9 | 17 | 20 | 11.2 | 1 | 0 | 11.2 | 6.8 | 0
6260 | TORONTO BUTTONVILLE A | 9 | 18 | 20 | 18.275 | 4 | 0 | 18.275 | 0 | 0.275
6261 | TORONTO BUTTONVILLE A | 9 | 17 | 21 | 10.1 | 1 | 0 | 10.1 | 7.9 | 0
6261 | TORONTO BUTTONVILLE A | 9 | 18 | 21 | 17.025 | 4 | 0 | 17.025 | 0.975 | 0
6262 | TORONTO BUTTONVILLE A | 9 | 17 | 22 | 8.7 | 1 | 0 | 8.7 | 9.3 | 0
6262 | TORONTO BUTTONVILLE A | 9 | 18 | 22 | 16.15 | 4 | 0 | 16.15 | 1.85 | 0
6263 | TORONTO BUTTONVILLE A | 9 | 17 | 23 | 7.8 | 1 | 0 | 7.8 | 10.2 | 0
6263 | TORONTO BUTTONVILLE A | 9 | 18 | 23 | 15.65 | 4 | 0 | 15.65 | 2.35 | 0
6264 | TORONTO BUTTONVILLE A | 9 | 17 | 24 | 7.9 | 1 | 0 | 7.9 | 10.1 | 0
6264 | TORONTO BUTTONVILLE A | 9 | 18 | 24 | 15.275 | 4 | 0 | 15.275 | 2.725 | 0
6265 | TORONTO BUTTONVILLE A | 9 | 18 | 1 | 8.2 | 1 | 0 | 8.2 | 9.8 | 0
6265 | TORONTO BUTTONVILLE A | 9 | 19 | 1 | 15.2 | 4 | 0 | 15.2 | 2.8 | 0
6266 | TORONTO BUTTONVILLE A | 9 | 18 | 2 | 7.8 | 1 | 0 | 7.8 | 10.2 | 0
6266 | TORONTO BUTTONVILLE A | 9 | 19 | 2 | 14.925 | 4 | 0 | 14.925 | 3.075 | 0
6267 | TORONTO BUTTONVILLE A | 9 | 18 | 3 | 6.5 | 1 | 0 | 6.5 | 11.5 | 0
6267 | TORONTO BUTTONVILLE A | 9 | 19 | 3 | 14.825 | 4 | 0 | 14.825 | 3.175 | 0
6268 | TORONTO BUTTONVILLE A | 9 | 18 | 4 | 5.8 | 1 | 0 | 5.8 | 12.2 | 0
6268 | TORONTO BUTTONVILLE A | 9 | 19 | 4 | 14.725 | 4 | 0 | 14.725 | 3.275 | 0
6269 | TORONTO BUTTONVILLE A | 9 | 18 | 5 | 5.2 | 1 | 0 | 5.2 | 12.8 | 0
6269 | TORONTO BUTTONVILLE A | 9 | 19 | 5 | 14.15 | 4 | 0 | 14.15 | 3.85 | 0
6270 | TORONTO BUTTONVILLE A | 9 | 18 | 6 | 5.9 | 1 | 0 | 5.9 | 12.1 | 0
6270 | TORONTO BUTTONVILLE A | 9 | 19 | 6 | 13.9 | 4 | 0 | 13.9 | 4.1 | 0
6271 | TORONTO BUTTONVILLE A | 9 | 18 | 7 | 4.6 | 1 | 0 | 4.6 | 13.4 | 0
6271 | TORONTO BUTTONVILLE A | 9 | 19 | 7 | 13.625 | 4 | 0 | 13.625 | 4.375 | 0
6272 | TORONTO BUTTONVILLE A | 9 | 18 | 8 | 6.9 | 1 | 0 | 6.9 | 11.1 | 0
6272 | TORONTO BUTTONVILLE A | 9 | 19 | 8 | 14.25 | 4 | 0 | 14.25 | 3.75 | 0
6273 | TORONTO BUTTONVILLE A | 9 | 18 | 9 | 10.3 | 1 | 0 | 10.3 | 7.7 | 0
6273 | TORONTO BUTTONVILLE A | 9 | 19 | 9 | 16.6 | 4 | 0 | 16.6 | 1.4 | 0
6274 | TORONTO BUTTONVILLE A | 9 | 18 | 10 | 12.3 | 1 | 0 | 12.3 | 5.7 | 0
6274 | TORONTO BUTTONVILLE A | 9 | 19 | 10 | 18.45 | 4 | 0 | 18.45 | 0 | 0.45
6275 | TORONTO BUTTONVILLE A | 9 | 18 | 11 | 13.7 | 1 | 0 | 13.7 | 4.3 | 0
6275 | TORONTO BUTTONVILLE A | 9 | 19 | 11 | 19.7 | 4 | 0 | 19.7 | 0 | 1.7
6276 | TORONTO BUTTONVILLE A | 9 | 18 | 12 | 14.1 | 1 | 0 | 14.1 | 3.9 | 0
6276 | TORONTO BUTTONVILLE A | 9 | 19 | 12 | 20.825 | 4 | 0 | 20.825 | 0 | 2.825
6277 | TORONTO BUTTONVILLE A | 9 | 18 | 13 | 14.6 | 1 | 0 | 14.6 | 3.4 | 0
6277 | TORONTO BUTTONVILLE A | 9 | 19 | 13 | 21.9 | 4 | 0 | 21.9 | 0 | 3.9
6278 | TORONTO BUTTONVILLE A | 9 | 18 | 14 | 15 | 1 | 0 | 15 | 3 | 0
6278 | TORONTO BUTTONVILLE A | 9 | 19 | 14 | 22.55 | 4 | 0 | 22.55 | 0 | 4.55
6279 | TORONTO BUTTONVILLE A | 9 | 18 | 15 | 14.3 | 1 | 0 | 14.3 | 3.7 | 0
6279 | TORONTO BUTTONVILLE A | 9 | 19 | 15 | 22.625 | 4 | 0 | 22.625 | 0 | 4.625
6280 | TORONTO BUTTONVILLE A | 9 | 18 | 16 | 14.4 | 1 | 0 | 14.4 | 3.6 | 0
6280 | TORONTO BUTTONVILLE A | 9 | 19 | 16 | 22.75 | 4 | 0 | 22.75 | 0 | 4.75
6281 | TORONTO BUTTONVILLE A | 9 | 18 | 17 | 12.9 | 1 | 0 | 12.9 | 5.1 | 0
6281 | TORONTO BUTTONVILLE A | 9 | 19 | 17 | 22.375 | 4 | 0 | 22.375 | 0 | 4.375
6282 | TORONTO BUTTONVILLE A | 9 | 18 | 18 | 12.9 | 1 | 0 | 12.9 | 5.1 | 0
6282 | TORONTO BUTTONVILLE A | 9 | 19 | 18 | 21.425 | 4 | 0 | 21.425 | 0 | 3.425
6283 | TORONTO BUTTONVILLE A | 9 | 18 | 19 | 11 | 1 | 0 | 11 | 7 | 0
6283 | TORONTO BUTTONVILLE A | 9 | 19 | 19 | 19.6 | 4 | 0 | 19.6 | 0 | 1.6
6284 | TORONTO BUTTONVILLE A | 9 | 18 | 20 | 9.3 | 1 | 0 | 9.3 | 8.7 | 0
6284 | TORONTO BUTTONVILLE A | 9 | 19 | 20 | 18.025 | 4 | 0 | 18.025 | 0 | 0.025
6285 | TORONTO BUTTONVILLE A | 9 | 18 | 21 | 8.1 | 1 | 0 | 8.1 | 9.9 | 0
6285 | TORONTO BUTTONVILLE A | 9 | 19 | 21 | 17.325 | 4 | 0 | 17.325 | 0.675 | 0
6286 | TORONTO BUTTONVILLE A | 9 | 18 | 22 | 6.8 | 1 | 0 | 6.8 | 11.2 | 0
6286 | TORONTO BUTTONVILLE A | 9 | 19 | 22 | 16.45 | 4 | 0 | 16.45 | 1.55 | 0
6287 | TORONTO BUTTONVILLE A | 9 | 18 | 23 | 6.3 | 1 | 0 | 6.3 | 11.7 | 0
6287 | TORONTO BUTTONVILLE A | 9 | 19 | 23 | 15.675 | 4 | 0 | 15.675 | 2.325 | 0
6288 | TORONTO BUTTONVILLE A | 9 | 18 | 24 | 5.2 | 1 | 0 | 5.2 | 12.8 | 0
6288 | TORONTO BUTTONVILLE A | 9 | 19 | 24 | 14.775 | 4 | 0 | 14.775 | 3.225 | 0
6289 | TORONTO BUTTONVILLE A | 9 | 19 | 1 | 5.5 | 1 | 0 | 5.5 | 12.5 | 0
6289 | TORONTO BUTTONVILLE A | 9 | 20 | 1 | 14.225 | 4 | 0 | 14.225 | 3.775 | 0
6290 | TORONTO BUTTONVILLE A | 9 | 19 | 2 | 4.6 | 1 | 0 | 4.6 | 13.4 | 0
6290 | TORONTO BUTTONVILLE A | 9 | 20 | 2 | 13.85 | 4 | 0 | 13.85 | 4.15 | 0
6291 | TORONTO BUTTONVILLE A | 9 | 19 | 3 | 4.2 | 1 | 0 | 4.2 | 13.8 | 0
6291 | TORONTO BUTTONVILLE A | 9 | 20 | 3 | 13.425 | 4 | 0 | 13.425 | 4.575 | 0
6292 | TORONTO BUTTONVILLE A | 9 | 19 | 4 | 2.9 | 1 | 0 | 2.9 | 15.1 | 0
6292 | TORONTO BUTTONVILLE A | 9 | 20 | 4 | 12.825 | 4 | 0 | 12.825 | 5.175 | 0
6293 | TORONTO BUTTONVILLE A | 9 | 19 | 5 | 2.7 | 1 | 0 | 2.7 | 15.3 | 0
6293 | TORONTO BUTTONVILLE A | 9 | 20 | 5 | 12.85 | 4 | 0 | 12.85 | 5.15 | 0
6294 | TORONTO BUTTONVILLE A | 9 | 19 | 6 | 2.7 | 1 | 0 | 2.7 | 15.3 | 0
6294 | TORONTO BUTTONVILLE A | 9 | 20 | 6 | 12.525 | 4 | 0 | 12.525 | 5.475 | 0
6295 | TORONTO BUTTONVILLE A | 9 | 19 | 7 | 2.4 | 1 | 0 | 2.4 | 15.6 | 0
6295 | TORONTO BUTTONVILLE A | 9 | 20 | 7 | 12.475 | 4 | 0 | 12.475 | 5.525 | 0
6296 | TORONTO BUTTONVILLE A | 9 | 19 | 8 | 3.5 | 1 | 0 | 3.5 | 14.5 | 0
6296 | TORONTO BUTTONVILLE A | 9 | 20 | 8 | 13.975 | 4 | 0 | 13.975 | 4.025 | 0
6297 | TORONTO BUTTONVILLE A | 9 | 19 | 9 | 8 | 1 | 0 | 8 | 10 | 0
6297 | TORONTO BUTTONVILLE A | 9 | 20 | 9 | 16.6 | 4 | 0 | 16.6 | 1.4 | 0
6298 | TORONTO BUTTONVILLE A | 9 | 19 | 10 | 10.7 | 1 | 0 | 10.7 | 7.3 | 0
6298 | TORONTO BUTTONVILLE A | 9 | 20 | 10 | 18.55 | 4 | 0 | 18.55 | 0 | 0.55
6299 | TORONTO BUTTONVILLE A | 9 | 19 | 11 | 11.5 | 1 | 0 | 11.5 | 6.5 | 0
6299 | TORONTO BUTTONVILLE A | 9 | 20 | 11 | 20.025 | 4 | 0 | 20.025 | 0 | 2.025
6300 | TORONTO BUTTONVILLE A | 9 | 19 | 12 | 11.7 | 1 | 0 | 11.7 | 6.3 | 0
6300 | TORONTO BUTTONVILLE A | 9 | 20 | 12 | 21.3 | 4 | 0 | 21.3 | 0 | 3.3
6301 | TORONTO BUTTONVILLE A | 9 | 19 | 13 | 13.5 | 1 | 0 | 13.5 | 4.5 | 0
6301 | TORONTO BUTTONVILLE A | 9 | 20 | 13 | 22.4 | 4 | 0 | 22.4 | 0 | 4.4
6302 | TORONTO BUTTONVILLE A | 9 | 19 | 14 | 14.6 | 1 | 0 | 14.6 | 3.4 | 0
6302 | TORONTO BUTTONVILLE A | 9 | 20 | 14 | 22.8 | 4 | 0 | 22.8 | 0 | 4.8
6303 | TORONTO BUTTONVILLE A | 9 | 19 | 15 | 13.2 | 1 | 0 | 13.2 | 4.8 | 0
6303 | TORONTO BUTTONVILLE A | 9 | 20 | 15 | 22.475 | 4 | 0 | 22.475 | 0 | 4.475
6304 | TORONTO BUTTONVILLE A | 9 | 19 | 16 | 13.7 | 1 | 0 | 13.7 | 4.3 | 0
6304 | TORONTO BUTTONVILLE A | 9 | 20 | 16 | 22.2 | 4 | 0 | 22.2 | 0 | 4.2
6305 | TORONTO BUTTONVILLE A | 9 | 19 | 17 | 14 | 1 | 0 | 14 | 4 | 0
6305 | TORONTO BUTTONVILLE A | 9 | 20 | 17 | 22.175 | 4 | 0 | 22.175 | 0 | 4.175
6306 | TORONTO BUTTONVILLE A | 9 | 19 | 18 | 12.1 | 1 | 0 | 12.1 | 5.9 | 0
6306 | TORONTO BUTTONVILLE A | 9 | 20 | 18 | 21.425 | 4 | 0 | 21.425 | 0 | 3.425
6307 | TORONTO BUTTONVILLE A | 9 | 19 | 19 | 11.7 | 1 | 0 | 11.7 | 6.3 | 0
6307 | TORONTO BUTTONVILLE A | 9 | 20 | 19 | 20.8 | 4 | 0 | 20.8 | 0 | 2.8
6308 | TORONTO BUTTONVILLE A | 9 | 19 | 20 | 11 | 1 | 0 | 11 | 7 | 0
6308 | TORONTO BUTTONVILLE A | 9 | 20 | 20 | 19.525 | 4 | 0 | 19.525 | 0 | 1.525
6309 | TORONTO BUTTONVILLE A | 9 | 19 | 21 | 10.3 | 1 | 0 | 10.3 | 7.7 | 0
6309 | TORONTO BUTTONVILLE A | 9 | 20 | 21 | 18.725 | 4 | 0 | 18.725 | 0 | 0.725
6310 | TORONTO BUTTONVILLE A | 9 | 19 | 22 | 9.5 | 1 | 0 | 9.5 | 8.5 | 0
6310 | TORONTO BUTTONVILLE A | 9 | 20 | 22 | 18.25 | 4 | 0 | 18.25 | 0 | 0.25
6311 | TORONTO BUTTONVILLE A | 9 | 19 | 23 | 8.3 | 1 | 0 | 8.3 | 9.7 | 0
6311 | TORONTO BUTTONVILLE A | 9 | 20 | 23 | 18 | 4 | 0 | 18 | 0 | 0
6312 | TORONTO BUTTONVILLE A | 9 | 19 | 24 | 8.1 | 1 | 0 | 8.1 | 9.9 | 0
6312 | TORONTO BUTTONVILLE A | 9 | 20 | 24 | 18.025 | 4 | 0 | 18.025 | 0 | 0.025
6313 | TORONTO BUTTONVILLE A | 9 | 20 | 1 | 8.7 | 1 | 0 | 8.7 | 9.3 | 0
6313 | TORONTO BUTTONVILLE A | 9 | 21 | 1 | 18.15 | 4 | 0 | 18.15 | 0 | 0.15
6314 | TORONTO BUTTONVILLE A | 9 | 20 | 2 | 8.8 | 1 | 0 | 8.8 | 9.2 | 0
6314 | TORONTO BUTTONVILLE A | 9 | 21 | 2 | 17.95 | 4 | 0 | 17.95 | 0.05 | 0
6315 | TORONTO BUTTONVILLE A | 9 | 20 | 3 | 8.3 | 1 | 0 | 8.3 | 9.7 | 0
6315 | TORONTO BUTTONVILLE A | 9 | 21 | 3 | 17.875 | 4 | 0 | 17.875 | 0.125 | 0
6316 | TORONTO BUTTONVILLE A | 9 | 20 | 4 | 7.1 | 1 | 0 | 7.1 | 10.9 | 0
6316 | TORONTO BUTTONVILLE A | 9 | 21 | 4 | 17.625 | 4 | 0 | 17.625 | 0.375 | 0
6317 | TORONTO BUTTONVILLE A | 9 | 20 | 5 | 7.2 | 1 | 0 | 7.2 | 10.8 | 0
6317 | TORONTO BUTTONVILLE A | 9 | 21 | 5 | 17.375 | 4 | 0 | 17.375 | 0.625 | 0
6318 | TORONTO BUTTONVILLE A | 9 | 20 | 6 | 7.4 | 1 | 0 | 7.4 | 10.6 | 0
6318 | TORONTO BUTTONVILLE A | 9 | 21 | 6 | 17.25 | 4 | 0 | 17.25 | 0.75 | 0
6319 | TORONTO BUTTONVILLE A | 9 | 20 | 7 | 7.9 | 1 | 0 | 7.9 | 10.1 | 0
6319 | TORONTO BUTTONVILLE A | 9 | 21 | 7 | 17.25 | 4 | 0 | 17.25 | 0.75 | 0
6320 | TORONTO BUTTONVILLE A | 9 | 20 | 8 | 8.2 | 1 | 0 | 8.2 | 9.8 | 0
6320 | TORONTO BUTTONVILLE A | 9 | 21 | 8 | 18.2 | 4 | 0 | 18.2 | 0 | 0.2
6321 | TORONTO BUTTONVILLE A | 9 | 20 | 9 | 10.6 | 1 | 0 | 10.6 | 7.4 | 0
6321 | TORONTO BUTTONVILLE A | 9 | 21 | 9 | 20.825 | 4 | 0 | 20.825 | 0 | 2.825
6322 | TORONTO BUTTONVILLE A | 9 | 20 | 10 | 12.8 | 1 | 0 | 12.8 | 5.2 | 0
6322 | TORONTO BUTTONVILLE A | 9 | 21 | 10 | 22.975 | 4 | 0 | 22.975 | 0 | 4.975
6323 | TORONTO BUTTONVILLE A | 9 | 20 | 11 | 13.7 | 1 | 0 | 13.7 | 4.3 | 0
6323 | TORONTO BUTTONVILLE A | 9 | 21 | 11 | 24.65 | 4 | 0 | 24.65 | 0 | 6.65
6324 | TORONTO BUTTONVILLE A | 9 | 20 | 12 | 14.7 | 1 | 0 | 14.7 | 3.3 | 0
6324 | TORONTO BUTTONVILLE A | 9 | 21 | 12 | 26.05 | 4 | 0 | 26.05 | 0 | 8.05
6325 | TORONTO BUTTONVILLE A | 9 | 20 | 13 | 14.3 | 1 | 0 | 14.3 | 3.7 | 0
6325 | TORONTO BUTTONVILLE A | 9 | 21 | 13 | 26.875 | 4 | 0 | 26.875 | 0 | 8.875
6326 | TORONTO BUTTONVILLE A | 9 | 20 | 14 | 15.3 | 1 | 0 | 15.3 | 2.7 | 0
6326 | TORONTO BUTTONVILLE A | 9 | 21 | 14 | 27.075 | 4 | 0 | 27.075 | 0 | 9.075
6327 | TORONTO BUTTONVILLE A | 9 | 20 | 15 | 14.7 | 1 | 0 | 14.7 | 3.3 | 0
6327 | TORONTO BUTTONVILLE A | 9 | 21 | 15 | 27.25 | 4 | 0 | 27.25 | 0 | 9.25
6328 | TORONTO BUTTONVILLE A | 9 | 20 | 16 | 15.9 | 1 | 0 | 15.9 | 2.1 | 0
6328 | TORONTO BUTTONVILLE A | 9 | 21 | 16 | 26.85 | 4 | 0 | 26.85 | 0 | 8.85
6329 | TORONTO BUTTONVILLE A | 9 | 20 | 17 | 15.2 | 1 | 0 | 15.2 | 2.8 | 0
6329 | TORONTO BUTTONVILLE A | 9 | 21 | 17 | 26.275 | 4 | 0 | 26.275 | 0 | 8.275
6330 | TORONTO BUTTONVILLE A | 9 | 20 | 18 | 14.9 | 1 | 0 | 14.9 | 3.1 | 0
6330 | TORONTO BUTTONVILLE A | 9 | 21 | 18 | 23.775 | 4 | 0 | 23.775 | 0 | 5.775
6331 | TORONTO BUTTONVILLE A | 9 | 20 | 19 | 13.4 | 1 | 0 | 13.4 | 4.6 | 0
6331 | TORONTO BUTTONVILLE A | 9 | 21 | 19 | 22.75 | 4 | 0 | 22.75 | 0 | 4.75
6332 | TORONTO BUTTONVILLE A | 9 | 20 | 20 | 12.3 | 1 | 0 | 12.3 | 5.7 | 0
6332 | TORONTO BUTTONVILLE A | 9 | 21 | 20 | 21.375 | 4 | 0 | 21.375 | 0 | 3.375
6333 | TORONTO BUTTONVILLE A | 9 | 20 | 21 | 10 | 1 | 0 | 10 | 8 | 0
6333 | TORONTO BUTTONVILLE A | 9 | 21 | 21 | 20.15 | 4 | 0 | 20.15 | 0 | 2.15
6334 | TORONTO BUTTONVILLE A | 9 | 20 | 22 | 8.9 | 1 | 0 | 8.9 | 9.1 | 0
6334 | TORONTO BUTTONVILLE A | 9 | 21 | 22 | 19.35 | 4 | 0 | 19.35 | 0 | 1.35
6335 | TORONTO BUTTONVILLE A | 9 | 20 | 23 | 6.9 | 1 | 0 | 6.9 | 11.1 | 0
6335 | TORONTO BUTTONVILLE A | 9 | 21 | 23 | 18.25 | 4 | 0 | 18.25 | 0 | 0.25
6336 | TORONTO BUTTONVILLE A | 9 | 20 | 24 | 6.5 | 1 | 0 | 6.5 | 11.5 | 0
6336 | TORONTO BUTTONVILLE A | 9 | 21 | 24 | 17.65 | 4 | 0 | 17.65 | 0.35 | 0
6337 | TORONTO BUTTONVILLE A | 9 | 21 | 1 | 6.2 | 1 | 0 | 6.2 | 11.8 | 0
6337 | TORONTO BUTTONVILLE A | 9 | 22 | 1 | 16.925 | 4 | 0 | 16.925 | 1.075 | 0
6338 | TORONTO BUTTONVILLE A | 9 | 21 | 2 | 5.7 | 1 | 0 | 5.7 | 12.3 | 0
6338 | TORONTO BUTTONVILLE A | 9 | 22 | 2 | 16.55 | 4 | 0 | 16.55 | 1.45 | 0
6339 | TORONTO BUTTONVILLE A | 9 | 21 | 3 | 5.3 | 1 | 0 | 5.3 | 12.7 | 0
6339 | TORONTO BUTTONVILLE A | 9 | 22 | 3 | 16.05 | 4 | 0 | 16.05 | 1.95 | 0
6340 | TORONTO BUTTONVILLE A | 9 | 21 | 4 | 4.5 | 1 | 0 | 4.5 | 13.5 | 0
6340 | TORONTO BUTTONVILLE A | 9 | 22 | 4 | 16.05 | 4 | 0 | 16.05 | 1.95 | 0
6341 | TORONTO BUTTONVILLE A | 9 | 21 | 5 | 4.8 | 1 | 0 | 4.8 | 13.2 | 0
6341 | TORONTO BUTTONVILLE A | 9 | 22 | 5 | 15.7 | 4 | 0 | 15.7 | 2.3 | 0
6342 | TORONTO BUTTONVILLE A | 9 | 21 | 6 | 4 | 1 | 0 | 4 | 14 | 0
6342 | TORONTO BUTTONVILLE A | 9 | 22 | 6 | 15 | 4 | 0 | 15 | 3 | 0
6343 | TORONTO BUTTONVILLE A | 9 | 21 | 7 | 5.3 | 1 | 0 | 5.3 | 12.7 | 0
6343 | TORONTO BUTTONVILLE A | 9 | 22 | 7 | 15.375 | 4 | 0 | 15.375 | 2.625 | 0
6344 | TORONTO BUTTONVILLE A | 9 | 21 | 8 | 7.1 | 1 | 0 | 7.1 | 10.9 | 0
6344 | TORONTO BUTTONVILLE A | 9 | 22 | 8 | 15.725 | 4 | 0 | 15.725 | 2.275 | 0
6345 | TORONTO BUTTONVILLE A | 9 | 21 | 9 | 11 | 1 | 0 | 11 | 7 | 0
6345 | TORONTO BUTTONVILLE A | 9 | 22 | 9 | 17.1 | 4 | 0 | 17.1 | 0.9 | 0
6346 | TORONTO BUTTONVILLE A | 9 | 21 | 10 | 13.8 | 1 | 0 | 13.8 | 4.2 | 0
6346 | TORONTO BUTTONVILLE A | 9 | 22 | 10 | 18.15 | 4 | 0 | 18.15 | 0 | 0.15
6347 | TORONTO BUTTONVILLE A | 9 | 21 | 11 | 16.6 | 1 | 0 | 16.6 | 1.4 | 0
6347 | TORONTO BUTTONVILLE A | 9 | 22 | 11 | 19.575 | 4 | 0 | 19.575 | 0 | 1.575
6348 | TORONTO BUTTONVILLE A | 9 | 21 | 12 | 17.8 | 1 | 0 | 17.8 | 0.2 | 0
6348 | TORONTO BUTTONVILLE A | 9 | 22 | 12 | 20.7 | 4 | 0 | 20.7 | 0 | 2.7
6349 | TORONTO BUTTONVILLE A | 9 | 21 | 13 | 18.8 | 1 | 0 | 18.8 | 0 | 0.8
6349 | TORONTO BUTTONVILLE A | 9 | 22 | 13 | 21.225 | 4 | 0 | 21.225 | 0 | 3.225
6350 | TORONTO BUTTONVILLE A | 9 | 21 | 14 | 18.6 | 1 | 0 | 18.6 | 0 | 0.6
6350 | TORONTO BUTTONVILLE A | 9 | 22 | 14 | 22.1 | 4 | 0 | 22.1 | 0 | 4.1
6351 | TORONTO BUTTONVILLE A | 9 | 21 | 15 | 19.2 | 1 | 0 | 19.2 | 0 | 1.2
6351 | TORONTO BUTTONVILLE A | 9 | 22 | 15 | 22.3 | 4 | 0 | 22.3 | 0 | 4.3
6352 | TORONTO BUTTONVILLE A | 9 | 21 | 16 | 18.7 | 1 | 0 | 18.7 | 0 | 0.7
6352 | TORONTO BUTTONVILLE A | 9 | 22 | 16 | 22.05 | 4 | 0 | 22.05 | 0 | 4.05
6353 | TORONTO BUTTONVILLE A | 9 | 21 | 17 | 18.1 | 1 | 0 | 18.1 | 0 | 0.1
6353 | TORONTO BUTTONVILLE A | 9 | 22 | 17 | 21.875 | 4 | 0 | 21.875 | 0 | 3.875
6354 | TORONTO BUTTONVILLE A | 9 | 21 | 18 | 16.8 | 1 | 0 | 16.8 | 1.2 | 0
6354 | TORONTO BUTTONVILLE A | 9 | 22 | 18 | 20.9 | 4 | 0 | 20.9 | 0 | 2.9
6355 | TORONTO BUTTONVILLE A | 9 | 21 | 19 | 14.9 | 1 | 0 | 14.9 | 3.1 | 0
6355 | TORONTO BUTTONVILLE A | 9 | 22 | 19 | 19.65 | 4 | 0 | 19.65 | 0 | 1.65
6356 | TORONTO BUTTONVILLE A | 9 | 21 | 20 | 13.6 | 1 | 0 | 13.6 | 4.4 | 0
6356 | TORONTO BUTTONVILLE A | 9 | 22 | 20 | 18.65 | 4 | 0 | 18.65 | 0 | 0.65
6357 | TORONTO BUTTONVILLE A | 9 | 21 | 21 | 12.9 | 1 | 0 | 12.9 | 5.1 | 0
6357 | TORONTO BUTTONVILLE A | 9 | 22 | 21 | 18.1 | 4 | 0 | 18.1 | 0 | 0.1
6358 | TORONTO BUTTONVILLE A | 9 | 21 | 22 | 10.5 | 1 | 0 | 10.5 | 7.5 | 0
6358 | TORONTO BUTTONVILLE A | 9 | 22 | 22 | 17.2 | 4 | 0 | 17.2 | 0.8 | 0
6359 | TORONTO BUTTONVILLE A | 9 | 21 | 23 | 8.8 | 1 | 0 | 8.8 | 9.2 | 0
6359 | TORONTO BUTTONVILLE A | 9 | 22 | 23 | 16.525 | 4 | 0 | 16.525 | 1.475 | 0
6360 | TORONTO BUTTONVILLE A | 9 | 21 | 24 | 8.8 | 1 | 0 | 8.8 | 9.2 | 0
6360 | TORONTO BUTTONVILLE A | 9 | 22 | 24 | 16.2 | 4 | 0 | 16.2 | 1.8 | 0
6361 | TORONTO BUTTONVILLE A | 9 | 22 | 1 | 7.5 | 1 | 0 | 7.5 | 10.5 | 0
6361 | TORONTO BUTTONVILLE A | 9 | 23 | 1 | 15.425 | 4 | 0 | 15.425 | 2.575 | 0
6362 | TORONTO BUTTONVILLE A | 9 | 22 | 2 | 7.2 | 1 | 0 | 7.2 | 10.8 | 0
6362 | TORONTO BUTTONVILLE A | 9 | 23 | 2 | 15.45 | 4 | 0 | 15.45 | 2.55 | 0
6363 | TORONTO BUTTONVILLE A | 9 | 22 | 3 | 6.2 | 1 | 0 | 6.2 | 11.8 | 0
6363 | TORONTO BUTTONVILLE A | 9 | 23 | 3 | 14.95 | 4 | 0 | 14.95 | 3.05 | 0
6364 | TORONTO BUTTONVILLE A | 9 | 22 | 4 | 6.6 | 1 | 0 | 6.6 | 11.4 | 0
6364 | TORONTO BUTTONVILLE A | 9 | 23 | 4 | 14.575 | 4 | 0 | 14.575 | 3.425 | 0
6365 | TORONTO BUTTONVILLE A | 9 | 22 | 5 | 6.4 | 1 | 0 | 6.4 | 11.6 | 0
6365 | TORONTO BUTTONVILLE A | 9 | 23 | 5 | 14.35 | 4 | 0 | 14.35 | 3.65 | 0
6366 | TORONTO BUTTONVILLE A | 9 | 22 | 6 | 6.4 | 1 | 0 | 6.4 | 11.6 | 0
6366 | TORONTO BUTTONVILLE A | 9 | 23 | 6 | 14.25 | 4 | 0 | 14.25 | 3.75 | 0
6367 | TORONTO BUTTONVILLE A | 9 | 22 | 7 | 6.5 | 1 | 0 | 6.5 | 11.5 | 0
6367 | TORONTO BUTTONVILLE A | 9 | 23 | 7 | 14.075 | 4 | 0 | 14.075 | 3.925 | 0
6368 | TORONTO BUTTONVILLE A | 9 | 22 | 8 | 6.6 | 1 | 0 | 6.6 | 11.4 | 0
6368 | TORONTO BUTTONVILLE A | 9 | 23 | 8 | 15.35 | 4 | 0 | 15.35 | 2.65 | 0
6369 | TORONTO BUTTONVILLE A | 9 | 22 | 9 | 11.1 | 1 | 0 | 11.1 | 6.9 | 0
6369 | TORONTO BUTTONVILLE A | 9 | 23 | 9 | 17.575 | 4 | 0 | 17.575 | 0.425 | 0
6370 | TORONTO BUTTONVILLE A | 9 | 22 | 10 | 14.4 | 1 | 0 | 14.4 | 3.6 | 0
6370 | TORONTO BUTTONVILLE A | 9 | 23 | 10 | 19.375 | 4 | 0 | 19.375 | 0 | 1.375
6371 | TORONTO BUTTONVILLE A | 9 | 22 | 11 | 17.1 | 1 | 0 | 17.1 | 0.9 | 0
6371 | TORONTO BUTTONVILLE A | 9 | 23 | 11 | 21.075 | 4 | 0 | 21.075 | 0 | 3.075
6372 | TORONTO BUTTONVILLE A | 9 | 22 | 12 | 18.5 | 1 | 0 | 18.5 | 0 | 0.5
6372 | TORONTO BUTTONVILLE A | 9 | 23 | 12 | 21.45 | 4 | 0 | 21.45 | 0 | 3.45
6373 | TORONTO BUTTONVILLE A | 9 | 22 | 13 | 19.9 | 1 | 0 | 19.9 | 0 | 1.9
6373 | TORONTO BUTTONVILLE A | 9 | 23 | 13 | 21.175 | 4 | 0 | 21.175 | 0 | 3.175
6374 | TORONTO BUTTONVILLE A | 9 | 22 | 14 | 21.1 | 1 | 0 | 21.1 | 0 | 3.1
6374 | TORONTO BUTTONVILLE A | 9 | 23 | 14 | 22.325 | 4 | 0 | 22.325 | 0 | 4.325
6375 | TORONTO BUTTONVILLE A | 9 | 22 | 15 | 21.1 | 1 | 0 | 21.1 | 0 | 3.1
6375 | TORONTO BUTTONVILLE A | 9 | 23 | 15 | 22.725 | 4 | 0 | 22.725 | 0 | 4.725
6376 | TORONTO BUTTONVILLE A | 9 | 22 | 16 | 21.1 | 1 | 0 | 21.1 | 0 | 3.1
6376 | TORONTO BUTTONVILLE A | 9 | 23 | 16 | 23.1 | 4 | 0 | 23.1 | 0 | 5.1
6377 | TORONTO BUTTONVILLE A | 9 | 22 | 17 | 21.1 | 1 | 0 | 21.1 | 0 | 3.1
6377 | TORONTO BUTTONVILLE A | 9 | 23 | 17 | 21.85 | 4 | 0 | 21.85 | 0 | 3.85
6378 | TORONTO BUTTONVILLE A | 9 | 22 | 18 | 20.3 | 1 | 0 | 20.3 | 0 | 2.3
6378 | TORONTO BUTTONVILLE A | 9 | 23 | 18 | 20.975 | 4 | 0 | 20.975 | 0 | 2.975
6379 | TORONTO BUTTONVILLE A | 9 | 22 | 19 | 18.6 | 1 | 0 | 18.6 | 0 | 0.6
6379 | TORONTO BUTTONVILLE A | 9 | 23 | 19 | 19.5 | 4 | 0 | 19.5 | 0 | 1.5
6380 | TORONTO BUTTONVILLE A | 9 | 22 | 20 | 16.7 | 1 | 0 | 16.7 | 1.3 | 0
6380 | TORONTO BUTTONVILLE A | 9 | 23 | 20 | 18.25 | 4 | 0 | 18.25 | 0 | 0.25
6381 | TORONTO BUTTONVILLE A | 9 | 22 | 21 | 16.2 | 1 | 0 | 16.2 | 1.8 | 0
6381 | TORONTO BUTTONVILLE A | 9 | 23 | 21 | 17.3 | 4 | 0 | 17.3 | 0.7 | 0
6382 | TORONTO BUTTONVILLE A | 9 | 22 | 22 | 16.4 | 1 | 0 | 16.4 | 1.6 | 0
6382 | TORONTO BUTTONVILLE A | 9 | 23 | 22 | 16.325 | 4 | 0 | 16.325 | 1.675 | 0
6383 | TORONTO BUTTONVILLE A | 9 | 22 | 23 | 15.2 | 1 | 0 | 15.2 | 2.8 | 0
6383 | TORONTO BUTTONVILLE A | 9 | 23 | 23 | 15.725 | 4 | 0 | 15.725 | 2.275 | 0
6384 | TORONTO BUTTONVILLE A | 9 | 22 | 24 | 14.8 | 1 | 0 | 14.8 | 3.2 | 0
6384 | TORONTO BUTTONVILLE A | 9 | 23 | 24 | 15.55 | 4 | 0 | 15.55 | 2.45 | 0
6385 | TORONTO BUTTONVILLE A | 9 | 23 | 1 | 13.1 | 1 | 0 | 13.1 | 4.9 | 0
6385 | TORONTO BUTTONVILLE A | 9 | 24 | 1 | 14.7 | 4 | 0 | 14.7 | 3.3 | 0
6386 | TORONTO BUTTONVILLE A | 9 | 23 | 2 | 12.7 | 1 | 0 | 12.7 | 5.3 | 0
6386 | TORONTO BUTTONVILLE A | 9 | 24 | 2 | 14.725 | 4 | 0 | 14.725 | 3.275 | 0
6387 | TORONTO BUTTONVILLE A | 9 | 23 | 3 | 15.7 | 1 | 0 | 15.7 | 2.3 | 0
6387 | TORONTO BUTTONVILLE A | 9 | 24 | 3 | 14.175 | 4 | 0 | 14.175 | 3.825 | 0
6388 | TORONTO BUTTONVILLE A | 9 | 23 | 4 | 15.1 | 1 | 0 | 15.1 | 2.9 | 0
6388 | TORONTO BUTTONVILLE A | 9 | 24 | 4 | 13.6 | 4 | 0 | 13.6 | 4.4 | 0
6389 | TORONTO BUTTONVILLE A | 9 | 23 | 5 | 14.3 | 1 | 0 | 14.3 | 3.7 | 0
6389 | TORONTO BUTTONVILLE A | 9 | 24 | 5 | 13.2 | 4 | 0 | 13.2 | 4.8 | 0
6390 | TORONTO BUTTONVILLE A | 9 | 23 | 6 | 14.8 | 1 | 0 | 14.8 | 3.2 | 0
6390 | TORONTO BUTTONVILLE A | 9 | 24 | 6 | 12.975 | 4 | 0 | 12.975 | 5.025 | 0
6391 | TORONTO BUTTONVILLE A | 9 | 23 | 7 | 14.4 | 1 | 0 | 14.4 | 3.6 | 0
6391 | TORONTO BUTTONVILLE A | 9 | 24 | 7 | 12.95 | 4 | 0 | 12.95 | 5.05 | 0
6392 | TORONTO BUTTONVILLE A | 9 | 23 | 8 | 14.3 | 1 | 0 | 14.3 | 3.7 | 0
6392 | TORONTO BUTTONVILLE A | 9 | 24 | 8 | 13.625 | 4 | 0 | 13.625 | 4.375 | 0
6393 | TORONTO BUTTONVILLE A | 9 | 23 | 9 | 16.6 | 1 | 0 | 16.6 | 1.4 | 0
6393 | TORONTO BUTTONVILLE A | 9 | 24 | 9 | 14.825 | 4 | 0 | 14.825 | 3.175 | 0
6394 | TORONTO BUTTONVILLE A | 9 | 23 | 10 | 19 | 1 | 0 | 19 | 0 | 1
6394 | TORONTO BUTTONVILLE A | 9 | 24 | 10 | 16.575 | 4 | 0 | 16.575 | 1.425 | 0
6395 | TORONTO BUTTONVILLE A | 9 | 23 | 11 | 20.9 | 1 | 0 | 20.9 | 0 | 2.9
6395 | TORONTO BUTTONVILLE A | 9 | 24 | 11 | 17.925 | 4 | 0 | 17.925 | 0.075 | 0
6396 | TORONTO BUTTONVILLE A | 9 | 23 | 12 | 22.7 | 1 | 0 | 22.7 | 0 | 4.7
6396 | TORONTO BUTTONVILLE A | 9 | 24 | 12 | 19.275 | 4 | 0 | 19.275 | 0 | 1.275
6397 | TORONTO BUTTONVILLE A | 9 | 23 | 13 | 23.7 | 1 | 0 | 23.7 | 0 | 5.7
6397 | TORONTO BUTTONVILLE A | 9 | 24 | 13 | 20.525 | 4 | 0 | 20.525 | 0 | 2.525
6398 | TORONTO BUTTONVILLE A | 9 | 23 | 14 | 24.9 | 1 | 0 | 24.9 | 0 | 6.9
6398 | TORONTO BUTTONVILLE A | 9 | 24 | 14 | 21.375 | 4 | 0 | 21.375 | 0 | 3.375
6399 | TORONTO BUTTONVILLE A | 9 | 23 | 15 | 25.8 | 1 | 0 | 25.8 | 0 | 7.8
6399 | TORONTO BUTTONVILLE A | 9 | 24 | 15 | 21.4 | 4 | 0 | 21.4 | 0 | 3.4
6400 | TORONTO BUTTONVILLE A | 9 | 23 | 16 | 25.9 | 1 | 0 | 25.9 | 0 | 7.9
6400 | TORONTO BUTTONVILLE A | 9 | 24 | 16 | 21.25 | 4 | 0 | 21.25 | 0 | 3.25
6401 | TORONTO BUTTONVILLE A | 9 | 23 | 17 | 26.1 | 1 | 0 | 26.1 | 0 | 8.1
6401 | TORONTO BUTTONVILLE A | 9 | 24 | 17 | 21.15 | 4 | 0 | 21.15 | 0 | 3.15
6402 | TORONTO BUTTONVILLE A | 9 | 23 | 18 | 25 | 1 | 0 | 25 | 0 | 7
6402 | TORONTO BUTTONVILLE A | 9 | 24 | 18 | 20.85 | 4 | 0 | 20.85 | 0 | 2.85
6403 | TORONTO BUTTONVILLE A | 9 | 23 | 19 | 22.6 | 1 | 0 | 22.6 | 0 | 4.6
6403 | TORONTO BUTTONVILLE A | 9 | 24 | 19 | 19.6 | 4 | 0 | 19.6 | 0 | 1.6
6404 | TORONTO BUTTONVILLE A | 9 | 23 | 20 | 21 | 1 | 0 | 21 | 0 | 3
6404 | TORONTO BUTTONVILLE A | 9 | 24 | 20 | 18.675 | 4 | 0 | 18.675 | 0 | 0.675
6405 | TORONTO BUTTONVILLE A | 9 | 23 | 21 | 18.2 | 1 | 0 | 18.2 | 0 | 0.2
6405 | TORONTO BUTTONVILLE A | 9 | 24 | 21 | 18.05 | 4 | 0 | 18.05 | 0 | 0.05
6406 | TORONTO BUTTONVILLE A | 9 | 23 | 22 | 15.8 | 1 | 0 | 15.8 | 2.2 | 0
6406 | TORONTO BUTTONVILLE A | 9 | 24 | 22 | 16.525 | 4 | 0 | 16.525 | 1.475 | 0
6407 | TORONTO BUTTONVILLE A | 9 | 23 | 23 | 15.3 | 1 | 0 | 15.3 | 2.7 | 0
6407 | TORONTO BUTTONVILLE A | 9 | 24 | 23 | 15.775 | 4 | 0 | 15.775 | 2.225 | 0
6408 | TORONTO BUTTONVILLE A | 9 | 23 | 24 | 14.3 | 1 | 0 | 14.3 | 3.7 | 0
6408 | TORONTO BUTTONVILLE A | 9 | 24 | 24 | 15.025 | 4 | 0 | 15.025 | 2.975 | 0
6409 | TORONTO BUTTONVILLE A | 9 | 24 | 1 | 12.6 | 1 | 0 | 12.6 | 5.4 | 0
6409 | TORONTO BUTTONVILLE A | 9 | 25 | 1 | 14.15 | 4 | 0 | 14.15 | 3.85 | 0
6410 | TORONTO BUTTONVILLE A | 9 | 24 | 2 | 11.9 | 1 | 0 | 11.9 | 6.1 | 0
6410 | TORONTO BUTTONVILLE A | 9 | 25 | 2 | 13.5 | 4 | 0 | 13.5 | 4.5 | 0
6411 | TORONTO BUTTONVILLE A | 9 | 24 | 3 | 11.1 | 1 | 0 | 11.1 | 6.9 | 0
6411 | TORONTO BUTTONVILLE A | 9 | 25 | 3 | 13.525 | 4 | 0 | 13.525 | 4.475 | 0
6412 | TORONTO BUTTONVILLE A | 9 | 24 | 4 | 10.5 | 1 | 0 | 10.5 | 7.5 | 0
6412 | TORONTO BUTTONVILLE A | 9 | 25 | 4 | 13.5 | 4 | 0 | 13.5 | 4.5 | 0
6413 | TORONTO BUTTONVILLE A | 9 | 24 | 5 | 9.7 | 1 | 0 | 9.7 | 8.3 | 0
6413 | TORONTO BUTTONVILLE A | 9 | 25 | 5 | 13.75 | 4 | 0 | 13.75 | 4.25 | 0
6414 | TORONTO BUTTONVILLE A | 9 | 24 | 6 | 10.2 | 1 | 0 | 10.2 | 7.8 | 0
6414 | TORONTO BUTTONVILLE A | 9 | 25 | 6 | 13.65 | 4 | 0 | 13.65 | 4.35 | 0
6415 | TORONTO BUTTONVILLE A | 9 | 24 | 7 | 9.6 | 1 | 0 | 9.6 | 8.4 | 0
6415 | TORONTO BUTTONVILLE A | 9 | 25 | 7 | 14.1 | 4 | 0 | 14.1 | 3.9 | 0
6416 | TORONTO BUTTONVILLE A | 9 | 24 | 8 | 10.7 | 1 | 0 | 10.7 | 7.3 | 0
6416 | TORONTO BUTTONVILLE A | 9 | 25 | 8 | 14.9 | 4 | 0 | 14.9 | 3.1 | 0
6417 | TORONTO BUTTONVILLE A | 9 | 24 | 9 | 14.8 | 1 | 0 | 14.8 | 3.2 | 0
6417 | TORONTO BUTTONVILLE A | 9 | 25 | 9 | 17.35 | 4 | 0 | 17.35 | 0.65 | 0
6418 | TORONTO BUTTONVILLE A | 9 | 24 | 10 | 18.5 | 1 | 0 | 18.5 | 0 | 0.5
6418 | TORONTO BUTTONVILLE A | 9 | 25 | 10 | 20.375 | 4 | 0 | 20.375 | 0 | 2.375
6419 | TORONTO BUTTONVILLE A | 9 | 24 | 11 | 20.5 | 1 | 0 | 20.5 | 0 | 2.5
6419 | TORONTO BUTTONVILLE A | 9 | 25 | 11 | 22 | 4 | 0 | 22 | 0 | 4
6420 | TORONTO BUTTONVILLE A | 9 | 24 | 12 | 22.9 | 1 | 0 | 22.9 | 0 | 4.9
6420 | TORONTO BUTTONVILLE A | 9 | 25 | 12 | 23.025 | 4 | 0 | 23.025 | 0 | 5.025
6421 | TORONTO BUTTONVILLE A | 9 | 24 | 13 | 23.7 | 1 | 0 | 23.7 | 0 | 5.7
6421 | TORONTO BUTTONVILLE A | 9 | 25 | 13 | 23.475 | 4 | 0 | 23.475 | 0 | 5.475
6422 | TORONTO BUTTONVILLE A | 9 | 24 | 14 | 24.5 | 1 | 0 | 24.5 | 0 | 6.5
6422 | TORONTO BUTTONVILLE A | 9 | 25 | 14 | 24 | 4 | 0 | 24 | 0 | 6
6423 | TORONTO BUTTONVILLE A | 9 | 24 | 15 | 25.8 | 1 | 0 | 25.8 | 0 | 7.8
6423 | TORONTO BUTTONVILLE A | 9 | 25 | 15 | 24.325 | 4 | 0 | 24.325 | 0 | 6.325
6424 | TORONTO BUTTONVILLE A | 9 | 24 | 16 | 25.1 | 1 | 0 | 25.1 | 0 | 7.1
6424 | TORONTO BUTTONVILLE A | 9 | 25 | 16 | 23.2 | 4 | 0 | 23.2 | 0 | 5.2
6425 | TORONTO BUTTONVILLE A | 9 | 24 | 17 | 23.9 | 1 | 0 | 23.9 | 0 | 5.9
6425 | TORONTO BUTTONVILLE A | 9 | 25 | 17 | 22.475 | 4 | 0 | 22.475 | 0 | 4.475
6426 | TORONTO BUTTONVILLE A | 9 | 24 | 18 | 22.7 | 1 | 0 | 22.7 | 0 | 4.7
6426 | TORONTO BUTTONVILLE A | 9 | 25 | 18 | 21.975 | 4 | 0 | 21.975 | 0 | 3.975
6427 | TORONTO BUTTONVILLE A | 9 | 24 | 19 | 21.1 | 1 | 0 | 21.1 | 0 | 3.1
6427 | TORONTO BUTTONVILLE A | 9 | 25 | 19 | 21.2 | 4 | 0 | 21.2 | 0 | 3.2
6428 | TORONTO BUTTONVILLE A | 9 | 24 | 20 | 19.3 | 1 | 0 | 19.3 | 0 | 1.3
6428 | TORONTO BUTTONVILLE A | 9 | 25 | 20 | 20.6 | 4 | 0 | 20.6 | 0 | 2.6
6429 | TORONTO BUTTONVILLE A | 9 | 24 | 21 | 18.5 | 1 | 0 | 18.5 | 0 | 0.5
6429 | TORONTO BUTTONVILLE A | 9 | 25 | 21 | 19.975 | 4 | 0 | 19.975 | 0 | 1.975
6430 | TORONTO BUTTONVILLE A | 9 | 24 | 22 | 16.9 | 1 | 0 | 16.9 | 1.1 | 0
6430 | TORONTO BUTTONVILLE A | 9 | 25 | 22 | 19.375 | 4 | 0 | 19.375 | 0 | 1.375
6431 | TORONTO BUTTONVILLE A | 9 | 24 | 23 | 16.3 | 1 | 0 | 16.3 | 1.7 | 0
6431 | TORONTO BUTTONVILLE A | 9 | 25 | 23 | 18.925 | 4 | 0 | 18.925 | 0 | 0.925
6432 | TORONTO BUTTONVILLE A | 9 | 24 | 24 | 16.3 | 1 | 0 | 16.3 | 1.7 | 0
6432 | TORONTO BUTTONVILLE A | 9 | 25 | 24 | 18.075 | 4 | 0 | 18.075 | 0 | 0.075
6433 | TORONTO BUTTONVILLE A | 9 | 25 | 1 | 16.7 | 1 | 0 | 16.7 | 1.3 | 0
6433 | TORONTO BUTTONVILLE A | 9 | 26 | 1 | 18.05 | 4 | 0 | 18.05 | 0 | 0.05
6434 | TORONTO BUTTONVILLE A | 9 | 25 | 2 | 16.1 | 1 | 0 | 16.1 | 1.9 | 0
6434 | TORONTO BUTTONVILLE A | 9 | 26 | 2 | 17.45 | 4 | 0 | 17.45 | 0.55 | 0
6435 | TORONTO BUTTONVILLE A | 9 | 25 | 3 | 15.7 | 1 | 0 | 15.7 | 2.3 | 0
6435 | TORONTO BUTTONVILLE A | 9 | 26 | 3 | 17.325 | 4 | 0 | 17.325 | 0.675 | 0
6436 | TORONTO BUTTONVILLE A | 9 | 25 | 4 | 14.4 | 1 | 0 | 14.4 | 3.6 | 0
6436 | TORONTO BUTTONVILLE A | 9 | 26 | 4 | 17.1 | 4 | 0 | 17.1 | 0.9 | 0
6437 | TORONTO BUTTONVILLE A | 9 | 25 | 5 | 14.1 | 1 | 0 | 14.1 | 3.9 | 0
6437 | TORONTO BUTTONVILLE A | 9 | 26 | 5 | 16.7 | 4 | 0 | 16.7 | 1.3 | 0
6438 | TORONTO BUTTONVILLE A | 9 | 25 | 6 | 12.9 | 1 | 0 | 12.9 | 5.1 | 0
6438 | TORONTO BUTTONVILLE A | 9 | 26 | 6 | 16.1 | 4 | 0 | 16.1 | 1.9 | 0
6439 | TORONTO BUTTONVILLE A | 9 | 25 | 7 | 14.5 | 1 | 0 | 14.5 | 3.5 | 0
6439 | TORONTO BUTTONVILLE A | 9 | 26 | 7 | 16.125 | 4 | 0 | 16.125 | 1.875 | 0
6440 | TORONTO BUTTONVILLE A | 9 | 25 | 8 | 15.3 | 1 | 0 | 15.3 | 2.7 | 0
6440 | TORONTO BUTTONVILLE A | 9 | 26 | 8 | 16.5 | 4 | 0 | 16.5 | 1.5 | 0
6441 | TORONTO BUTTONVILLE A | 9 | 25 | 9 | 16.2 | 1 | 0 | 16.2 | 1.8 | 0
6441 | TORONTO BUTTONVILLE A | 9 | 26 | 9 | 17.625 | 4 | 0 | 17.625 | 0.375 | 0
6442 | TORONTO BUTTONVILLE A | 9 | 25 | 10 | 17.3 | 1 | 0 | 17.3 | 0.7 | 0
6442 | TORONTO BUTTONVILLE A | 9 | 26 | 10 | 19.15 | 4 | 0 | 19.15 | 0 | 1.15
6443 | TORONTO BUTTONVILLE A | 9 | 25 | 11 | 19.2 | 1 | 0 | 19.2 | 0 | 1.2
6443 | TORONTO BUTTONVILLE A | 9 | 26 | 11 | 19.85 | 4 | 0 | 19.85 | 0 | 1.85
6444 | TORONTO BUTTONVILLE A | 9 | 25 | 12 | 21 | 1 | 0 | 21 | 0 | 3
6444 | TORONTO BUTTONVILLE A | 9 | 26 | 12 | 21.375 | 4 | 0 | 21.375 | 0 | 3.375
6445 | TORONTO BUTTONVILLE A | 9 | 25 | 13 | 22.9 | 1 | 0 | 22.9 | 0 | 4.9
6445 | TORONTO BUTTONVILLE A | 9 | 26 | 13 | 20.825 | 4 | 0 | 20.825 | 0 | 2.825
6446 | TORONTO BUTTONVILLE A | 9 | 25 | 14 | 24.6 | 1 | 0 | 24.6 | 0 | 6.6
6446 | TORONTO BUTTONVILLE A | 9 | 26 | 14 | 21.95 | 4 | 0 | 21.95 | 0 | 3.95
6447 | TORONTO BUTTONVILLE A | 9 | 25 | 15 | 25.4 | 1 | 0 | 25.4 | 0 | 7.4
6447 | TORONTO BUTTONVILLE A | 9 | 26 | 15 | 20.85 | 4 | 0 | 20.85 | 0 | 2.85
6448 | TORONTO BUTTONVILLE A | 9 | 25 | 16 | 24.7 | 1 | 0 | 24.7 | 0 | 6.7
6448 | TORONTO BUTTONVILLE A | 9 | 26 | 16 | 21.125 | 4 | 0 | 21.125 | 0 | 3.125
6449 | TORONTO BUTTONVILLE A | 9 | 25 | 17 | 24.6 | 1 | 0 | 24.6 | 0 | 6.6
6449 | TORONTO BUTTONVILLE A | 9 | 26 | 17 | 21.125 | 4 | 0 | 21.125 | 0 | 3.125
6450 | TORONTO BUTTONVILLE A | 9 | 25 | 18 | 23.6 | 1 | 0 | 23.6 | 0 | 5.6
6450 | TORONTO BUTTONVILLE A | 9 | 26 | 18 | 20.4 | 4 | 0 | 20.4 | 0 | 2.4
6451 | TORONTO BUTTONVILLE A | 9 | 25 | 19 | 21.5 | 1 | 0 | 21.5 | 0 | 3.5
6451 | TORONTO BUTTONVILLE A | 9 | 26 | 19 | 19.075 | 4 | 0 | 19.075 | 0 | 1.075
6452 | TORONTO BUTTONVILLE A | 9 | 25 | 20 | 19.4 | 1 | 0 | 19.4 | 0 | 1.4
6452 | TORONTO BUTTONVILLE A | 9 | 26 | 20 | 17.85 | 4 | 0 | 17.85 | 0.15 | 0
6453 | TORONTO BUTTONVILLE A | 9 | 25 | 21 | 17 | 1 | 0 | 17 | 1 | 0
6453 | TORONTO BUTTONVILLE A | 9 | 26 | 21 | 16.925 | 4 | 0 | 16.925 | 1.075 | 0
6454 | TORONTO BUTTONVILLE A | 9 | 25 | 22 | 16.2 | 1 | 0 | 16.2 | 1.8 | 0
6454 | TORONTO BUTTONVILLE A | 9 | 26 | 22 | 16.125 | 4 | 0 | 16.125 | 1.875 | 0
6455 | TORONTO BUTTONVILLE A | 9 | 25 | 23 | 16.2 | 1 | 0 | 16.2 | 1.8 | 0
6455 | TORONTO BUTTONVILLE A | 9 | 26 | 23 | 15.475 | 4 | 0 | 15.475 | 2.525 | 0
6456 | TORONTO BUTTONVILLE A | 9 | 25 | 24 | 15.4 | 1 | 0 | 15.4 | 2.6 | 0
6456 | TORONTO BUTTONVILLE A | 9 | 26 | 24 | 14 | 4 | 0 | 14 | 4 | 0
6457 | TORONTO BUTTONVILLE A | 9 | 26 | 1 | 15.9 | 1 | 0 | 15.9 | 2.1 | 0
6457 | TORONTO BUTTONVILLE A | 9 | 27 | 1 | 13.8 | 4 | 0 | 13.8 | 4.2 | 0
6458 | TORONTO BUTTONVILLE A | 9 | 26 | 2 | 15.4 | 1 | 0 | 15.4 | 2.6 | 0
6458 | TORONTO BUTTONVILLE A | 9 | 27 | 2 | 13.45 | 4 | 0 | 13.45 | 4.55 | 0
6459 | TORONTO BUTTONVILLE A | 9 | 26 | 3 | 14.9 | 1 | 0 | 14.9 | 3.1 | 0
6459 | TORONTO BUTTONVILLE A | 9 | 27 | 3 | 13.5 | 4 | 0 | 13.5 | 4.5 | 0
6460 | TORONTO BUTTONVILLE A | 9 | 26 | 4 | 14.9 | 1 | 0 | 14.9 | 3.1 | 0
6460 | TORONTO BUTTONVILLE A | 9 | 27 | 4 | 13.175 | 4 | 0 | 13.175 | 4.825 | 0
6461 | TORONTO BUTTONVILLE A | 9 | 26 | 5 | 13.5 | 1 | 0 | 13.5 | 4.5 | 0
6461 | TORONTO BUTTONVILLE A | 9 | 27 | 5 | 12.575 | 4 | 0 | 12.575 | 5.425 | 0
6462 | TORONTO BUTTONVILLE A | 9 | 26 | 6 | 13.7 | 1 | 0 | 13.7 | 4.3 | 0
6462 | TORONTO BUTTONVILLE A | 9 | 27 | 6 | 12.575 | 4 | 0 | 12.575 | 5.425 | 0
6463 | TORONTO BUTTONVILLE A | 9 | 26 | 7 | 13.8 | 1 | 0 | 13.8 | 4.2 | 0
6463 | TORONTO BUTTONVILLE A | 9 | 27 | 7 | 12.425 | 4 | 0 | 12.425 | 5.575 | 0
6464 | TORONTO BUTTONVILLE A | 9 | 26 | 8 | 13.4 | 1 | 0 | 13.4 | 4.6 | 0
6464 | TORONTO BUTTONVILLE A | 9 | 27 | 8 | 13.15 | 4 | 0 | 13.15 | 4.85 | 0
6465 | TORONTO BUTTONVILLE A | 9 | 26 | 9 | 14.3 | 1 | 0 | 14.3 | 3.7 | 0
6465 | TORONTO BUTTONVILLE A | 9 | 27 | 9 | 16.075 | 4 | 0 | 16.075 | 1.925 | 0
6466 | TORONTO BUTTONVILLE A | 9 | 26 | 10 | 16.6 | 1 | 0 | 16.6 | 1.4 | 0
6466 | TORONTO BUTTONVILLE A | 9 | 27 | 10 | 18.225 | 4 | 0 | 18.225 | 0 | 0.225
6467 | TORONTO BUTTONVILLE A | 9 | 26 | 11 | 20.6 | 1 | 0 | 20.6 | 0 | 2.6
6467 | TORONTO BUTTONVILLE A | 9 | 27 | 11 | 20.075 | 4 | 0 | 20.075 | 0 | 2.075
6468 | TORONTO BUTTONVILLE A | 9 | 26 | 12 | 23.9 | 1 | 0 | 23.9 | 0 | 5.9
6468 | TORONTO BUTTONVILLE A | 9 | 27 | 12 | 21.275 | 4 | 0 | 21.275 | 0 | 3.275
6469 | TORONTO BUTTONVILLE A | 9 | 26 | 13 | 24.6 | 1 | 0 | 24.6 | 0 | 6.6
6469 | TORONTO BUTTONVILLE A | 9 | 27 | 13 | 21.9 | 4 | 0 | 21.9 | 0 | 3.9
6470 | TORONTO BUTTONVILLE A | 9 | 26 | 14 | 24.1 | 1 | 0 | 24.1 | 0 | 6.1
6470 | TORONTO BUTTONVILLE A | 9 | 27 | 14 | 21.05 | 4 | 0 | 21.05 | 0 | 3.05
6471 | TORONTO BUTTONVILLE A | 9 | 26 | 15 | 24.4 | 1 | 0 | 24.4 | 0 | 6.4
6471 | TORONTO BUTTONVILLE A | 9 | 27 | 15 | 20.85 | 4 | 0 | 20.85 | 0 | 2.85
6472 | TORONTO BUTTONVILLE A | 9 | 26 | 16 | 24.5 | 1 | 0 | 24.5 | 0 | 6.5
6472 | TORONTO BUTTONVILLE A | 9 | 27 | 16 | 21.025 | 4 | 0 | 21.025 | 0 | 3.025
6473 | TORONTO BUTTONVILLE A | 9 | 26 | 17 | 25.2 | 1 | 0 | 25.2 | 0 | 7.2
6473 | TORONTO BUTTONVILLE A | 9 | 27 | 17 | 20.575 | 4 | 0 | 20.575 | 0 | 2.575
6474 | TORONTO BUTTONVILLE A | 9 | 26 | 18 | 24 | 1 | 0 | 24 | 0 | 6
6474 | TORONTO BUTTONVILLE A | 9 | 27 | 18 | 19.55 | 4 | 0 | 19.55 | 0 | 1.55
6475 | TORONTO BUTTONVILLE A | 9 | 26 | 19 | 22.7 | 1 | 0 | 22.7 | 0 | 4.7
6475 | TORONTO BUTTONVILLE A | 9 | 27 | 19 | 18.5 | 4 | 0 | 18.5 | 0 | 0.5
6476 | TORONTO BUTTONVILLE A | 9 | 26 | 20 | 21.1 | 1 | 0 | 21.1 | 0 | 3.1
6476 | TORONTO BUTTONVILLE A | 9 | 27 | 20 | 17.325 | 4 | 0 | 17.325 | 0.675 | 0
6477 | TORONTO BUTTONVILLE A | 9 | 26 | 21 | 20.8 | 1 | 0 | 20.8 | 0 | 2.8
6477 | TORONTO BUTTONVILLE A | 9 | 27 | 21 | 16.7 | 4 | 0 | 16.7 | 1.3 | 0
6478 | TORONTO BUTTONVILLE A | 9 | 26 | 22 | 20 | 1 | 0 | 20 | 0 | 2
6478 | TORONTO BUTTONVILLE A | 9 | 27 | 22 | 16 | 4 | 0 | 16 | 2 | 0
6479 | TORONTO BUTTONVILLE A | 9 | 26 | 23 | 20 | 1 | 0 | 20 | 0 | 2
6479 | TORONTO BUTTONVILLE A | 9 | 27 | 23 | 15.3 | 4 | 0 | 15.3 | 2.7 | 0
6480 | TORONTO BUTTONVILLE A | 9 | 26 | 24 | 19.1 | 1 | 0 | 19.1 | 0 | 1.1
6480 | TORONTO BUTTONVILLE A | 9 | 27 | 24 | 14.725 | 4 | 0 | 14.725 | 3.275 | 0
6481 | TORONTO BUTTONVILLE A | 9 | 27 | 1 | 19 | 1 | 0 | 19 | 0 | 1
6481 | TORONTO BUTTONVILLE A | 9 | 28 | 1 | 13.7 | 4 | 0 | 13.7 | 4.3 | 0
6482 | TORONTO BUTTONVILLE A | 9 | 27 | 2 | 19.1 | 1 | 0 | 19.1 | 0 | 1.1
6482 | TORONTO BUTTONVILLE A | 9 | 28 | 2 | 13.15 | 4 | 0 | 13.15 | 4.85 | 0
6483 | TORONTO BUTTONVILLE A | 9 | 27 | 3 | 19.3 | 1 | 0 | 19.3 | 0 | 1.3
6483 | TORONTO BUTTONVILLE A | 9 | 28 | 3 | 12.85 | 4 | 0 | 12.85 | 5.15 | 0
6484 | TORONTO BUTTONVILLE A | 9 | 27 | 4 | 19.3 | 1 | 0 | 19.3 | 0 | 1.3
6484 | TORONTO BUTTONVILLE A | 9 | 28 | 4 | 12.125 | 4 | 0 | 12.125 | 5.875 | 0
6485 | TORONTO BUTTONVILLE A | 9 | 27 | 5 | 19.2 | 1 | 0 | 19.2 | 0 | 1.2
6485 | TORONTO BUTTONVILLE A | 9 | 28 | 5 | 12.175 | 4 | 0 | 12.175 | 5.825 | 0
6486 | TORONTO BUTTONVILLE A | 9 | 27 | 6 | 19.2 | 1 | 0 | 19.2 | 0 | 1.2
6486 | TORONTO BUTTONVILLE A | 9 | 28 | 6 | 12.275 | 4 | 0 | 12.275 | 5.725 | 0
6487 | TORONTO BUTTONVILLE A | 9 | 27 | 7 | 19.1 | 1 | 0 | 19.1 | 0 | 1.1
6487 | TORONTO BUTTONVILLE A | 9 | 28 | 7 | 11.975 | 4 | 0 | 11.975 | 6.025 | 0
6488 | TORONTO BUTTONVILLE A | 9 | 27 | 8 | 19.3 | 1 | 0 | 19.3 | 0 | 1.3
6488 | TORONTO BUTTONVILLE A | 9 | 28 | 8 | 12.6 | 4 | 0 | 12.6 | 5.4 | 0
6489 | TORONTO BUTTONVILLE A | 9 | 27 | 9 | 19.9 | 1 | 0 | 19.9 | 0 | 1.9
6489 | TORONTO BUTTONVILLE A | 9 | 28 | 9 | 14.2 | 4 | 0 | 14.2 | 3.8 | 0
6490 | TORONTO BUTTONVILLE A | 9 | 27 | 10 | 20.8 | 1 | 0 | 20.8 | 0 | 2.8
6490 | TORONTO BUTTONVILLE A | 9 | 28 | 10 | 15.7 | 4 | 0 | 15.7 | 2.3 | 0
6491 | TORONTO BUTTONVILLE A | 9 | 27 | 11 | 22.1 | 1 | 0 | 22.1 | 0 | 4.1
6491 | TORONTO BUTTONVILLE A | 9 | 28 | 11 | 16.475 | 4 | 0 | 16.475 | 1.525 | 0
6492 | TORONTO BUTTONVILLE A | 9 | 27 | 12 | 24.3 | 1 | 0 | 24.3 | 0 | 6.3
6492 | TORONTO BUTTONVILLE A | 9 | 28 | 12 | 17.15 | 4 | 0 | 17.15 | 0.85 | 0
6493 | TORONTO BUTTONVILLE A | 9 | 27 | 13 | 24.9 | 1 | 0 | 24.9 | 0 | 6.9
6493 | TORONTO BUTTONVILLE A | 9 | 28 | 13 | 17.2 | 4 | 0 | 17.2 | 0.8 | 0
6494 | TORONTO BUTTONVILLE A | 9 | 27 | 14 | 25.2 | 1 | 0 | 25.2 | 0 | 7.2
6494 | TORONTO BUTTONVILLE A | 9 | 28 | 14 | 17.6 | 4 | 0 | 17.6 | 0.4 | 0
6495 | TORONTO BUTTONVILLE A | 9 | 27 | 15 | 25.4 | 1 | 0 | 25.4 | 0 | 7.4
6495 | TORONTO BUTTONVILLE A | 9 | 28 | 15 | 18.275 | 4 | 0 | 18.275 | 0 | 0.275
6496 | TORONTO BUTTONVILLE A | 9 | 27 | 16 | 25.3 | 1 | 0 | 25.3 | 0 | 7.3
6496 | TORONTO BUTTONVILLE A | 9 | 28 | 16 | 17.75 | 4 | 0 | 17.75 | 0.25 | 0
6497 | TORONTO BUTTONVILLE A | 9 | 27 | 17 | 25.6 | 1 | 0 | 25.6 | 0 | 7.6
6497 | TORONTO BUTTONVILLE A | 9 | 28 | 17 | 17 | 4 | 0 | 17 | 1 | 0
6498 | TORONTO BUTTONVILLE A | 9 | 27 | 18 | 23.6 | 1 | 0 | 23.6 | 0 | 5.6
6498 | TORONTO BUTTONVILLE A | 9 | 28 | 18 | 15.625 | 4 | 0 | 15.625 | 2.375 | 0
6499 | TORONTO BUTTONVILLE A | 9 | 27 | 19 | 22.9 | 1 | 0 | 22.9 | 0 | 4.9
6499 | TORONTO BUTTONVILLE A | 9 | 28 | 19 | 14.45 | 4 | 0 | 14.45 | 3.55 | 0
6500 | TORONTO BUTTONVILLE A | 9 | 27 | 20 | 22.3 | 1 | 0 | 22.3 | 0 | 4.3
6500 | TORONTO BUTTONVILLE A | 9 | 28 | 20 | 13.375 | 4 | 0 | 13.375 | 4.625 | 0
6501 | TORONTO BUTTONVILLE A | 9 | 27 | 21 | 21.7 | 1 | 0 | 21.7 | 0 | 3.7
6501 | TORONTO BUTTONVILLE A | 9 | 28 | 21 | 12.125 | 4 | 0 | 12.125 | 5.875 | 0
6502 | TORONTO BUTTONVILLE A | 9 | 27 | 22 | 21.1 | 1 | 0 | 21.1 | 0 | 3.1
6502 | TORONTO BUTTONVILLE A | 9 | 28 | 22 | 11.575 | 4 | 0 | 11.575 | 6.425 | 0
6503 | TORONTO BUTTONVILLE A | 9 | 27 | 23 | 22.1 | 1 | 0 | 22.1 | 0 | 4.1
6503 | TORONTO BUTTONVILLE A | 9 | 28 | 23 | 11 | 4 | 0 | 11 | 7 | 0
6504 | TORONTO BUTTONVILLE A | 9 | 27 | 24 | 21.3 | 1 | 0 | 21.3 | 0 | 3.3
6504 | TORONTO BUTTONVILLE A | 9 | 28 | 24 | 10.575 | 4 | 0 | 10.575 | 7.425 | 0
6505 | TORONTO BUTTONVILLE A | 9 | 28 | 1 | 20.5 | 1 | 0 | 20.5 | 0 | 2.5
6505 | TORONTO BUTTONVILLE A | 9 | 29 | 1 | 9.925 | 4 | 0 | 9.925 | 8.075 | 0
6506 | TORONTO BUTTONVILLE A | 9 | 28 | 2 | 20.5 | 1 | 0 | 20.5 | 0 | 2.5
6506 | TORONTO BUTTONVILLE A | 9 | 29 | 2 | 9.75 | 4 | 0 | 9.75 | 8.25 | 0
6507 | TORONTO BUTTONVILLE A | 9 | 28 | 3 | 19.8 | 1 | 0 | 19.8 | 0 | 1.8
6507 | TORONTO BUTTONVILLE A | 9 | 29 | 3 | 9.45 | 4 | 0 | 9.45 | 8.55 | 0
6508 | TORONTO BUTTONVILLE A | 9 | 28 | 4 | 19.6 | 1 | 0 | 19.6 | 0 | 1.6
6508 | TORONTO BUTTONVILLE A | 9 | 29 | 4 | 8.675 | 4 | 0 | 8.675 | 9.325 | 0
6509 | TORONTO BUTTONVILLE A | 9 | 28 | 5 | 18.6 | 1 | 0 | 18.6 | 0 | 0.6
6509 | TORONTO BUTTONVILLE A | 9 | 29 | 5 | 8.3 | 4 | 0 | 8.3 | 9.7 | 0
6510 | TORONTO BUTTONVILLE A | 9 | 28 | 6 | 17.7 | 1 | 0 | 17.7 | 0.3 | 0
6510 | TORONTO BUTTONVILLE A | 9 | 29 | 6 | 8.425 | 4 | 0 | 8.425 | 9.575 | 0
6511 | TORONTO BUTTONVILLE A | 9 | 28 | 7 | 17.6 | 1 | 0 | 17.6 | 0.4 | 0
6511 | TORONTO BUTTONVILLE A | 9 | 29 | 7 | 8.575 | 4 | 0 | 8.575 | 9.425 | 0
6512 | TORONTO BUTTONVILLE A | 9 | 28 | 8 | 18.5 | 1 | 0 | 18.5 | 0 | 0.5
6512 | TORONTO BUTTONVILLE A | 9 | 29 | 8 | 9.05 | 4 | 0 | 9.05 | 8.95 | 0
6513 | TORONTO BUTTONVILLE A | 9 | 28 | 9 | 19.8 | 1 | 0 | 19.8 | 0 | 1.8
6513 | TORONTO BUTTONVILLE A | 9 | 29 | 9 | 10.975 | 4 | 0 | 10.975 | 7.025 | 0
6514 | TORONTO BUTTONVILLE A | 9 | 28 | 10 | 21.5 | 1 | 0 | 21.5 | 0 | 3.5
6514 | TORONTO BUTTONVILLE A | 9 | 29 | 10 | 12.175 | 4 | 0 | 12.175 | 5.825 | 0
6515 | TORONTO BUTTONVILLE A | 9 | 28 | 11 | 22.4 | 1 | 0 | 22.4 | 0 | 4.4
6515 | TORONTO BUTTONVILLE A | 9 | 29 | 11 | 13.5 | 4 | 0 | 13.5 | 4.5 | 0
6516 | TORONTO BUTTONVILLE A | 9 | 28 | 12 | 23.6 | 1 | 0 | 23.6 | 0 | 5.6
6516 | TORONTO BUTTONVILLE A | 9 | 29 | 12 | 14.1 | 4 | 0 | 14.1 | 3.9 | 0
6517 | TORONTO BUTTONVILLE A | 9 | 28 | 13 | 25 | 1 | 0 | 25 | 0 | 7
6517 | TORONTO BUTTONVILLE A | 9 | 29 | 13 | 14.6 | 4 | 0 | 14.6 | 3.4 | 0
6518 | TORONTO BUTTONVILLE A | 9 | 28 | 14 | 24.8 | 1 | 0 | 24.8 | 0 | 6.8
6518 | TORONTO BUTTONVILLE A | 9 | 29 | 14 | 15.375 | 4 | 0 | 15.375 | 2.625 | 0
6519 | TORONTO BUTTONVILLE A | 9 | 28 | 15 | 25.4 | 1 | 0 | 25.4 | 0 | 7.4
6519 | TORONTO BUTTONVILLE A | 9 | 29 | 15 | 15.7 | 4 | 0 | 15.7 | 2.3 | 0
6520 | TORONTO BUTTONVILLE A | 9 | 28 | 16 | 25.2 | 1 | 0 | 25.2 | 0 | 7.2
6520 | TORONTO BUTTONVILLE A | 9 | 29 | 16 | 15.825 | 4 | 0 | 15.825 | 2.175 | 0
6521 | TORONTO BUTTONVILLE A | 9 | 28 | 17 | 24.7 | 1 | 0 | 24.7 | 0 | 6.7
6521 | TORONTO BUTTONVILLE A | 9 | 29 | 17 | 15.325 | 4 | 0 | 15.325 | 2.675 | 0
6522 | TORONTO BUTTONVILLE A | 9 | 28 | 18 | 23.7 | 1 | 0 | 23.7 | 0 | 5.7
6522 | TORONTO BUTTONVILLE A | 9 | 29 | 18 | 14.075 | 4 | 0 | 14.075 | 3.925 | 0
6523 | TORONTO BUTTONVILLE A | 9 | 28 | 19 | 23.4 | 1 | 0 | 23.4 | 0 | 5.4
6523 | TORONTO BUTTONVILLE A | 9 | 29 | 19 | 12.6 | 4 | 0 | 12.6 | 5.4 | 0
6524 | TORONTO BUTTONVILLE A | 9 | 28 | 20 | 23.2 | 1 | 0 | 23.2 | 0 | 5.2
6524 | TORONTO BUTTONVILLE A | 9 | 29 | 20 | 11.8 | 4 | 0 | 11.8 | 6.2 | 0
6525 | TORONTO BUTTONVILLE A | 9 | 28 | 21 | 20.7 | 1 | 0 | 20.7 | 0 | 2.7
6525 | TORONTO BUTTONVILLE A | 9 | 29 | 21 | 11.1 | 4 | 0 | 11.1 | 6.9 | 0
6526 | TORONTO BUTTONVILLE A | 9 | 28 | 22 | 19.2 | 1 | 0 | 19.2 | 0 | 1.2
6526 | TORONTO BUTTONVILLE A | 9 | 29 | 22 | 10.525 | 4 | 0 | 10.525 | 7.475 | 0
6527 | TORONTO BUTTONVILLE A | 9 | 28 | 23 | 19.1 | 1 | 0 | 19.1 | 0 | 1.1
6527 | TORONTO BUTTONVILLE A | 9 | 29 | 23 | 10.125 | 4 | 0 | 10.125 | 7.875 | 0
6528 | TORONTO BUTTONVILLE A | 9 | 28 | 24 | 18.8 | 1 | 0 | 18.8 | 0 | 0.8
6528 | TORONTO BUTTONVILLE A | 9 | 29 | 24 | 9.575 | 4 | 0 | 9.575 | 8.425 | 0
6529 | TORONTO BUTTONVILLE A | 9 | 29 | 1 | 15.4 | 1 | 0 | 15.4 | 2.6 | 0
6529 | TORONTO BUTTONVILLE A | 9 | 30 | 1 | 9.55 | 4 | 0 | 9.55 | 8.45 | 0
6530 | TORONTO BUTTONVILLE A | 9 | 29 | 2 | 14.5 | 1 | 0 | 14.5 | 3.5 | 0
6530 | TORONTO BUTTONVILLE A | 9 | 30 | 2 | 9.25 | 4 | 0 | 9.25 | 8.75 | 0
6531 | TORONTO BUTTONVILLE A | 9 | 29 | 3 | 14.2 | 1 | 0 | 14.2 | 3.8 | 0
6531 | TORONTO BUTTONVILLE A | 9 | 30 | 3 | 9.5 | 4 | 0 | 9.5 | 8.5 | 0
6532 | TORONTO BUTTONVILLE A | 9 | 29 | 4 | 13.4 | 1 | 0 | 13.4 | 4.6 | 0
6532 | TORONTO BUTTONVILLE A | 9 | 30 | 4 | 9.5 | 4 | 0 | 9.5 | 8.5 | 0
6533 | TORONTO BUTTONVILLE A | 9 | 29 | 5 | 13.4 | 1 | 0 | 13.4 | 4.6 | 0
6533 | TORONTO BUTTONVILLE A | 9 | 30 | 5 | 8.975 | 4 | 0 | 8.975 | 9.025 | 0
6534 | TORONTO BUTTONVILLE A | 9 | 29 | 6 | 13.2 | 1 | 0 | 13.2 | 4.8 | 0
6534 | TORONTO BUTTONVILLE A | 9 | 30 | 6 | 8.5 | 4 | 0 | 8.5 | 9.5 | 0
6535 | TORONTO BUTTONVILLE A | 9 | 29 | 7 | 12.8 | 1 | 0 | 12.8 | 5.2 | 0
6535 | TORONTO BUTTONVILLE A | 9 | 30 | 7 | 8.175 | 4 | 0 | 8.175 | 9.825 | 0
6536 | TORONTO BUTTONVILLE A | 9 | 29 | 8 | 12.8 | 1 | 0 | 12.8 | 5.2 | 0
6536 | TORONTO BUTTONVILLE A | 9 | 30 | 8 | 8.825 | 4 | 0 | 8.825 | 9.175 | 0
6537 | TORONTO BUTTONVILLE A | 9 | 29 | 9 | 13.4 | 1 | 0 | 13.4 | 4.6 | 0
6537 | TORONTO BUTTONVILLE A | 9 | 30 | 9 | 10.25 | 4 | 0 | 10.25 | 7.75 | 0
6538 | TORONTO BUTTONVILLE A | 9 | 29 | 10 | 14.7 | 1 | 0 | 14.7 | 3.3 | 0
6538 | TORONTO BUTTONVILLE A | 9 | 30 | 10 | 11.6 | 4 | 0 | 11.6 | 6.4 | 0
6539 | TORONTO BUTTONVILLE A | 9 | 29 | 11 | 15.1 | 1 | 0 | 15.1 | 2.9 | 0
6539 | TORONTO BUTTONVILLE A | 9 | 30 | 11 | 12.075 | 4 | 0 | 12.075 | 5.925 | 0
6540 | TORONTO BUTTONVILLE A | 9 | 29 | 12 | 16.3 | 1 | 0 | 16.3 | 1.7 | 0
6540 | TORONTO BUTTONVILLE A | 9 | 30 | 12 | 12.875 | 4 | 0 | 12.875 | 5.125 | 0
6541 | TORONTO BUTTONVILLE A | 9 | 29 | 13 | 16.9 | 1 | 0 | 16.9 | 1.1 | 0
6541 | TORONTO BUTTONVILLE A | 9 | 30 | 13 | 13.375 | 4 | 0 | 13.375 | 4.625 | 0
6542 | TORONTO BUTTONVILLE A | 9 | 29 | 14 | 17.5 | 1 | 0 | 17.5 | 0.5 | 0
6542 | TORONTO BUTTONVILLE A | 9 | 30 | 14 | 13.675 | 4 | 0 | 13.675 | 4.325 | 0
6543 | TORONTO BUTTONVILLE A | 9 | 29 | 15 | 17.4 | 1 | 0 | 17.4 | 0.6 | 0
6543 | TORONTO BUTTONVILLE A | 9 | 30 | 15 | 13.8 | 4 | 0 | 13.8 | 4.2 | 0
6544 | TORONTO BUTTONVILLE A | 9 | 29 | 16 | 18.1 | 1 | 0 | 18.1 | 0 | 0.1
6544 | TORONTO BUTTONVILLE A | 9 | 30 | 16 | 13.925 | 4 | 0 | 13.925 | 4.075 | 0
6545 | TORONTO BUTTONVILLE A | 9 | 29 | 17 | 18.2 | 1 | 0 | 18.2 | 0 | 0.2
6545 | TORONTO BUTTONVILLE A | 9 | 30 | 17 | 13.625 | 4 | 0 | 13.625 | 4.375 | 0
6546 | TORONTO BUTTONVILLE A | 9 | 29 | 18 | 17.4 | 1 | 0 | 17.4 | 0.6 | 0
6546 | TORONTO BUTTONVILLE A | 9 | 30 | 18 | 13.175 | 4 | 0 | 13.175 | 4.825 | 0
6547 | TORONTO BUTTONVILLE A | 9 | 29 | 19 | 16.9 | 1 | 0 | 16.9 | 1.1 | 0
6547 | TORONTO BUTTONVILLE A | 9 | 30 | 19 | 12.325 | 4 | 0 | 12.325 | 5.675 | 0
6548 | TORONTO BUTTONVILLE A | 9 | 29 | 20 | 16 | 1 | 0 | 16 | 2 | 0
6548 | TORONTO BUTTONVILLE A | 9 | 30 | 20 | 11.65 | 4 | 0 | 11.65 | 6.35 | 0
6549 | TORONTO BUTTONVILLE A | 9 | 29 | 21 | 14.5 | 1 | 0 | 14.5 | 3.5 | 0
6549 | TORONTO BUTTONVILLE A | 9 | 30 | 21 | 11.175 | 4 | 0 | 11.175 | 6.825 | 0
6550 | TORONTO BUTTONVILLE A | 9 | 29 | 22 | 13.7 | 1 | 0 | 13.7 | 4.3 | 0
6550 | TORONTO BUTTONVILLE A | 9 | 30 | 22 | 11.075 | 4 | 0 | 11.075 | 6.925 | 0
6551 | TORONTO BUTTONVILLE A | 9 | 29 | 23 | 14 | 1 | 0 | 14 | 4 | 0
6551 | TORONTO BUTTONVILLE A | 9 | 30 | 23 | 10.825 | 4 | 0 | 10.825 | 7.175 | 0
6552 | TORONTO BUTTONVILLE A | 9 | 29 | 24 | 13.8 | 1 | 0 | 13.8 | 4.2 | 0
6552 | TORONTO BUTTONVILLE A | 9 | 30 | 24 | 10.7 | 4 | 0 | 10.7 | 7.3 | 0
6553 | TORONTO BUTTONVILLE A | 9 | 30 | 1 | 13.2 | 1 | 0 | 13.2 | 4.8 | 0
6553 | TORONTO BUTTONVILLE A | 10 | 1 | 1 | 10.45 | 4 | 0 | 10.45 | 7.55 | 0
6554 | TORONTO BUTTONVILLE A | 9 | 30 | 2 | 12.8 | 1 | 0 | 12.8 | 5.2 | 0
6554 | TORONTO BUTTONVILLE A | 10 | 1 | 2 | 10.075 | 4 | 0 | 10.075 | 7.925 | 0
6555 | TORONTO BUTTONVILLE A | 9 | 30 | 3 | 12.5 | 1 | 0 | 12.5 | 5.5 | 0
6555 | TORONTO BUTTONVILLE A | 10 | 1 | 3 | 9.825 | 4 | 0 | 9.825 | 8.175 | 0
6556 | TORONTO BUTTONVILLE A | 9 | 30 | 4 | 12.3 | 1 | 0 | 12.3 | 5.7 | 0
6556 | TORONTO BUTTONVILLE A | 10 | 1 | 4 | 9 | 4 | 0 | 9 | 9 | 0
6557 | TORONTO BUTTONVILLE A | 9 | 30 | 5 | 12.1 | 1 | 0 | 12.1 | 5.9 | 0
6557 | TORONTO BUTTONVILLE A | 10 | 1 | 5 | 9.075 | 4 | 0 | 9.075 | 8.925 | 0
6558 | TORONTO BUTTONVILLE A | 9 | 30 | 6 | 11.6 | 1 | 0 | 11.6 | 6.4 | 0
6558 | TORONTO BUTTONVILLE A | 10 | 1 | 6 | 8.425 | 4 | 0 | 8.425 | 9.575 | 0
6559 | TORONTO BUTTONVILLE A | 9 | 30 | 7 | 10.9 | 1 | 0 | 10.9 | 7.1 | 0
6559 | TORONTO BUTTONVILLE A | 10 | 1 | 7 | 8.35 | 4 | 0 | 8.35 | 9.65 | 0
6560 | TORONTO BUTTONVILLE A | 9 | 30 | 8 | 11.2 | 1 | 0 | 11.2 | 6.8 | 0
6560 | TORONTO BUTTONVILLE A | 10 | 1 | 8 | 9.1 | 4 | 0 | 9.1 | 8.9 | 0
6561 | TORONTO BUTTONVILLE A | 9 | 30 | 9 | 12.9 | 1 | 0 | 12.9 | 5.1 | 0
6561 | TORONTO BUTTONVILLE A | 10 | 1 | 9 | 11.6 | 4 | 0 | 11.6 | 6.4 | 0
6562 | TORONTO BUTTONVILLE A | 9 | 30 | 10 | 13.1 | 1 | 0 | 13.1 | 4.9 | 0
6562 | TORONTO BUTTONVILLE A | 10 | 1 | 10 | 14.4 | 4 | 0 | 14.4 | 3.6 | 0
6563 | TORONTO BUTTONVILLE A | 9 | 30 | 11 | 13.7 | 1 | 0 | 13.7 | 4.3 | 0
6563 | TORONTO BUTTONVILLE A | 10 | 1 | 11 | 15.775 | 4 | 0 | 15.775 | 2.225 | 0
6564 | TORONTO BUTTONVILLE A | 9 | 30 | 12 | 14 | 1 | 0 | 14 | 4 | 0
6564 | TORONTO BUTTONVILLE A | 10 | 1 | 12 | 17.15 | 4 | 0 | 17.15 | 0.85 | 0
6565 | TORONTO BUTTONVILLE A | 9 | 30 | 13 | 15.9 | 1 | 0 | 15.9 | 2.1 | 0
6565 | TORONTO BUTTONVILLE A | 10 | 1 | 13 | 18.325 | 4 | 0 | 18.325 | 0 | 0.325
6566 | TORONTO BUTTONVILLE A | 9 | 30 | 14 | 16.4 | 1 | 0 | 16.4 | 1.6 | 0
6566 | TORONTO BUTTONVILLE A | 10 | 1 | 14 | 18.825 | 4 | 0 | 18.825 | 0 | 0.825
6567 | TORONTO BUTTONVILLE A | 9 | 30 | 15 | 18 | 1 | 0 | 18 | 0 | 0
6567 | TORONTO BUTTONVILLE A | 10 | 1 | 15 | 18.975 | 4 | 0 | 18.975 | 0 | 0.975
6568 | TORONTO BUTTONVILLE A | 9 | 30 | 16 | 13.8 | 1 | 0 | 13.8 | 4.2 | 0
6568 | TORONTO BUTTONVILLE A | 10 | 1 | 16 | 18.4 | 4 | 0 | 18.4 | 0 | 0.4
6569 | TORONTO BUTTONVILLE A | 9 | 30 | 17 | 12.7 | 1 | 0 | 12.7 | 5.3 | 0
6569 | TORONTO BUTTONVILLE A | 10 | 1 | 17 | 16.975 | 4 | 0 | 16.975 | 1.025 | 0
6570 | TORONTO BUTTONVILLE A | 9 | 30 | 18 | 11.4 | 1 | 0 | 11.4 | 6.6 | 0
6570 | TORONTO BUTTONVILLE A | 10 | 1 | 18 | 16.425 | 4 | 0 | 16.425 | 1.575 | 0
6571 | TORONTO BUTTONVILLE A | 9 | 30 | 19 | 11.4 | 1 | 0 | 11.4 | 6.6 | 0
6571 | TORONTO BUTTONVILLE A | 10 | 1 | 19 | 15.5 | 4 | 0 | 15.5 | 2.5 | 0
6572 | TORONTO BUTTONVILLE A | 9 | 30 | 20 | 11 | 1 | 0 | 11 | 7 | 0
6572 | TORONTO BUTTONVILLE A | 10 | 1 | 20 | 14.925 | 4 | 0 | 14.925 | 3.075 | 0
6573 | TORONTO BUTTONVILLE A | 9 | 30 | 21 | 11 | 1 | 0 | 11 | 7 | 0
6573 | TORONTO BUTTONVILLE A | 10 | 1 | 21 | 14 | 4 | 0 | 14 | 4 | 0
6574 | TORONTO BUTTONVILLE A | 9 | 30 | 22 | 10.6 | 1 | 0 | 10.6 | 7.4 | 0
6574 | TORONTO BUTTONVILLE A | 10 | 1 | 22 | 13.35 | 4 | 0 | 13.35 | 4.65 | 0
6575 | TORONTO BUTTONVILLE A | 9 | 30 | 23 | 10.9 | 1 | 0 | 10.9 | 7.1 | 0
6575 | TORONTO BUTTONVILLE A | 10 | 1 | 23 | 13.15 | 4 | 0 | 13.15 | 4.85 | 0
6576 | TORONTO BUTTONVILLE A | 9 | 30 | 24 | 11.2 | 1 | 0 | 11.2 | 6.8 | 0
6576 | TORONTO BUTTONVILLE A | 10 | 1 | 24 | 13.25 | 4 | 0 | 13.25 | 4.75 | 0
6577 | TORONTO BUTTONVILLE A | 10 | 1 | 1 | 11 | 1 | 0 | 11 | 7 | 0
6577 | TORONTO BUTTONVILLE A | 10 | 2 | 1 | 12.775 | 4 | 0 | 12.775 | 5.225 | 0
6578 | TORONTO BUTTONVILLE A | 10 | 1 | 2 | 10.9 | 1 | 0 | 10.9 | 7.1 | 0
6578 | TORONTO BUTTONVILLE A | 10 | 2 | 2 | 13.7667 | 4 | 1 | 13.7667 | 4.2333 | 0
6579 | TORONTO BUTTONVILLE A | 10 | 1 | 3 | 10.9 | 1 | 0 | 10.9 | 7.1 | 0
6579 | TORONTO BUTTONVILLE A | 10 | 2 | 3 | 12.7 | 4 | 1 | 12.7 | 5.3 | 0
6580 | TORONTO BUTTONVILLE A | 10 | 1 | 4 | 10.8 | 1 | 0 | 10.8 | 7.2 | 0
6580 | TORONTO BUTTONVILLE A | 10 | 2 | 4 | 12.1333 | 4 | 1 | 12.1333 | 5.8667 | 0
6581 | TORONTO BUTTONVILLE A | 10 | 1 | 5 | 10.9 | 1 | 0 | 10.9 | 7.1 | 0
6581 | TORONTO BUTTONVILLE A | 10 | 2 | 5 | 12.3 | 4 | 1 | 12.3 | 5.7 | 0
6582 | TORONTO BUTTONVILLE A | 10 | 1 | 6 | 10.5 | 1 | 0 | 10.5 | 7.5 | 0
6582 | TORONTO BUTTONVILLE A | 10 | 2 | 6 | 12.0333 | 4 | 1 | 12.0333 | 5.9667 | 0
6583 | TORONTO BUTTONVILLE A | 10 | 1 | 7 | 10.1 | 1 | 0 | 10.1 | 7.9 | 0
6583 | TORONTO BUTTONVILLE A | 10 | 2 | 7 | 11.35 | 4 | 0 | 11.35 | 6.65 | 0
6584 | TORONTO BUTTONVILLE A | 10 | 1 | 8 | 10.4 | 1 | 0 | 10.4 | 7.6 | 0
6584 | TORONTO BUTTONVILLE A | 10 | 2 | 8 | 11.775 | 4 | 0 | 11.775 | 6.225 | 0
6585 | TORONTO BUTTONVILLE A | 10 | 1 | 9 | 11.8 | 1 | 0 | 11.8 | 6.2 | 0
6585 | TORONTO BUTTONVILLE A | 10 | 2 | 9 | 13.325 | 4 | 0 | 13.325 | 4.675 | 0
6586 | TORONTO BUTTONVILLE A | 10 | 1 | 10 | 13.3 | 1 | 0 | 13.3 | 4.7 | 0
6586 | TORONTO BUTTONVILLE A | 10 | 2 | 10 | 14.55 | 4 | 0 | 14.55 | 3.45 | 0
6587 | TORONTO BUTTONVILLE A | 10 | 1 | 11 | 13.8 | 1 | 0 | 13.8 | 4.2 | 0
6587 | TORONTO BUTTONVILLE A | 10 | 2 | 11 | 15.4 | 4 | 0 | 15.4 | 2.6 | 0
6588 | TORONTO BUTTONVILLE A | 10 | 1 | 12 | 14.2 | 1 | 0 | 14.2 | 3.8 | 0
6588 | TORONTO BUTTONVILLE A | 10 | 2 | 12 | 16.275 | 4 | 0 | 16.275 | 1.725 | 0
6589 | TORONTO BUTTONVILLE A | 10 | 1 | 13 | 15.1 | 1 | 0 | 15.1 | 2.9 | 0
6589 | TORONTO BUTTONVILLE A | 10 | 2 | 13 | 16.975 | 4 | 0 | 16.975 | 1.025 | 0
6590 | TORONTO BUTTONVILLE A | 10 | 1 | 14 | 13.7 | 1 | 0 | 13.7 | 4.3 | 0
6590 | TORONTO BUTTONVILLE A | 10 | 2 | 14 | 17.125 | 4 | 0 | 17.125 | 0.875 | 0
6591 | TORONTO BUTTONVILLE A | 10 | 1 | 15 | 16.4 | 1 | 0 | 16.4 | 1.6 | 0
6591 | TORONTO BUTTONVILLE A | 10 | 2 | 15 | 17.175 | 4 | 0 | 17.175 | 0.825 | 0
6592 | TORONTO BUTTONVILLE A | 10 | 1 | 16 | 15.2 | 1 | 0 | 15.2 | 2.8 | 0
6592 | TORONTO BUTTONVILLE A | 10 | 2 | 16 | 17.475 | 4 | 0 | 17.475 | 0.525 | 0
6593 | TORONTO BUTTONVILLE A | 10 | 1 | 17 | 15.4 | 1 | 0 | 15.4 | 2.6 | 0
6593 | TORONTO BUTTONVILLE A | 10 | 2 | 17 | 17.2 | 4 | 0 | 17.2 | 0.8 | 0
6594 | TORONTO BUTTONVILLE A | 10 | 1 | 18 | 15.5 | 1 | 0 | 15.5 | 2.5 | 0
6594 | TORONTO BUTTONVILLE A | 10 | 2 | 18 | 16.375 | 4 | 0 | 16.375 | 1.625 | 0
6595 | TORONTO BUTTONVILLE A | 10 | 1 | 19 | 13.7 | 1 | 0 | 13.7 | 4.3 | 0
6595 | TORONTO BUTTONVILLE A | 10 | 2 | 19 | 15.175 | 4 | 0 | 15.175 | 2.825 | 0
6596 | TORONTO BUTTONVILLE A | 10 | 1 | 20 | 12.9 | 1 | 0 | 12.9 | 5.1 | 0
6596 | TORONTO BUTTONVILLE A | 10 | 2 | 20 | 14.2 | 4 | 0 | 14.2 | 3.8 | 0
6597 | TORONTO BUTTONVILLE A | 10 | 1 | 21 | 12.2 | 1 | 0 | 12.2 | 5.8 | 0
6597 | TORONTO BUTTONVILLE A | 10 | 2 | 21 | 14.025 | 4 | 0 | 14.025 | 3.975 | 0
6598 | TORONTO BUTTONVILLE A | 10 | 1 | 22 | 10.9 | 1 | 0 | 10.9 | 7.1 | 0
6598 | TORONTO BUTTONVILLE A | 10 | 2 | 22 | 13.1 | 4 | 0 | 13.1 | 4.9 | 0
6599 | TORONTO BUTTONVILLE A | 10 | 1 | 23 | 9.5 | 1 | 0 | 9.5 | 8.5 | 0
6599 | TORONTO BUTTONVILLE A | 10 | 2 | 23 | 12.575 | 4 | 0 | 12.575 | 5.425 | 0
6600 | TORONTO BUTTONVILLE A | 10 | 1 | 24 | 9.8 | 1 | 0 | 9.8 | 8.2 | 0
6600 | TORONTO BUTTONVILLE A | 10 | 2 | 24 | 12.075 | 4 | 0 | 12.075 | 5.925 | 0
6601 | TORONTO BUTTONVILLE A | 10 | 2 | 1 | 10 | 1 | 0 | 10 | 8 | 0
6601 | TORONTO BUTTONVILLE A | 10 | 3 | 1 | 11.85 | 4 | 0 | 11.85 | 6.15 | 0
6602 | TORONTO BUTTONVILLE A | 10 | 2 | 2 | 9 | 1 | 0 | 9 | 9 | 0
6602 | TORONTO BUTTONVILLE A | 10 | 3 | 2 | 11.275 | 4 | 0 | 11.275 | 6.725 | 0
6603 | TORONTO BUTTONVILLE A | 10 | 2 | 3 | 8.5 | 1 | 0 | 8.5 | 9.5 | 0
6603 | TORONTO BUTTONVILLE A | 10 | 3 | 3 | 10.65 | 4 | 0 | 10.65 | 7.35 | 0
6604 | TORONTO BUTTONVILLE A | 10 | 2 | 4 | 7 | 1 | 0 | 7 | 11 | 0
6604 | TORONTO BUTTONVILLE A | 10 | 3 | 4 | 10.4 | 4 | 0 | 10.4 | 7.6 | 0
6605 | TORONTO BUTTONVILLE A | 10 | 2 | 5 | 7.1 | 1 | 0 | 7.1 | 10.9 | 0
6605 | TORONTO BUTTONVILLE A | 10 | 3 | 5 | 10.55 | 4 | 0 | 10.55 | 7.45 | 0
6606 | TORONTO BUTTONVILLE A | 10 | 2 | 6 | 7.7 | 1 | 0 | 7.7 | 10.3 | 0
6606 | TORONTO BUTTONVILLE A | 10 | 3 | 6 | 10.725 | 4 | 0 | 10.725 | 7.275 | 0
6607 | TORONTO BUTTONVILLE A | 10 | 2 | 7 | 8.8 | 1 | 0 | 8.8 | 9.2 | 0
6607 | TORONTO BUTTONVILLE A | 10 | 3 | 7 | 10.65 | 4 | 0 | 10.65 | 7.35 | 0
6608 | TORONTO BUTTONVILLE A | 10 | 2 | 8 | 9.2 | 1 | 0 | 9.2 | 8.8 | 0
6608 | TORONTO BUTTONVILLE A | 10 | 3 | 8 | 11.05 | 4 | 0 | 11.05 | 6.95 | 0
6609 | TORONTO BUTTONVILLE A | 10 | 2 | 9 | 10.2 | 1 | 0 | 10.2 | 7.8 | 0
6609 | TORONTO BUTTONVILLE A | 10 | 3 | 9 | 11.975 | 4 | 0 | 11.975 | 6.025 | 0
6610 | TORONTO BUTTONVILLE A | 10 | 2 | 10 | 11 | 1 | 0 | 11 | 7 | 0
6610 | TORONTO BUTTONVILLE A | 10 | 3 | 10 | 13.3 | 4 | 0 | 13.3 | 4.7 | 0
6611 | TORONTO BUTTONVILLE A | 10 | 2 | 11 | 12.1 | 1 | 0 | 12.1 | 5.9 | 0
6611 | TORONTO BUTTONVILLE A | 10 | 3 | 11 | 14.475 | 4 | 0 | 14.475 | 3.525 | 0
6612 | TORONTO BUTTONVILLE A | 10 | 2 | 12 | 12.9 | 1 | 0 | 12.9 | 5.1 | 0
6612 | TORONTO BUTTONVILLE A | 10 | 3 | 12 | 15.3 | 4 | 0 | 15.3 | 2.7 | 0
6613 | TORONTO BUTTONVILLE A | 10 | 2 | 13 | 12.6 | 1 | 0 | 12.6 | 5.4 | 0
6613 | TORONTO BUTTONVILLE A | 10 | 3 | 13 | 15.85 | 4 | 0 | 15.85 | 2.15 | 0
6614 | TORONTO BUTTONVILLE A | 10 | 2 | 14 | 13.1 | 1 | 0 | 13.1 | 4.9 | 0
6614 | TORONTO BUTTONVILLE A | 10 | 3 | 14 | 16.35 | 4 | 0 | 16.35 | 1.65 | 0
6615 | TORONTO BUTTONVILLE A | 10 | 2 | 15 | 14.1 | 1 | 0 | 14.1 | 3.9 | 0
6615 | TORONTO BUTTONVILLE A | 10 | 3 | 15 | 16.9 | 4 | 0 | 16.9 | 1.1 | 0
6616 | TORONTO BUTTONVILLE A | 10 | 2 | 16 | 13 | 1 | 0 | 13 | 5 | 0
6616 | TORONTO BUTTONVILLE A | 10 | 3 | 16 | 16.8 | 4 | 0 | 16.8 | 1.2 | 0
6617 | TORONTO BUTTONVILLE A | 10 | 2 | 17 | 12.5 | 1 | 0 | 12.5 | 5.5 | 0
6617 | TORONTO BUTTONVILLE A | 10 | 3 | 17 | 16.525 | 4 | 0 | 16.525 | 1.475 | 0
6618 | TORONTO BUTTONVILLE A | 10 | 2 | 18 | 11.3 | 1 | 0 | 11.3 | 6.7 | 0
6618 | TORONTO BUTTONVILLE A | 10 | 3 | 18 | 15.925 | 4 | 0 | 15.925 | 2.075 | 0
6619 | TORONTO BUTTONVILLE A | 10 | 2 | 19 | 10.5 | 1 | 0 | 10.5 | 7.5 | 0
6619 | TORONTO BUTTONVILLE A | 10 | 3 | 19 | 15.25 | 4 | 0 | 15.25 | 2.75 | 0
6620 | TORONTO BUTTONVILLE A | 10 | 2 | 20 | 9.9 | 1 | 0 | 9.9 | 8.1 | 0
6620 | TORONTO BUTTONVILLE A | 10 | 3 | 20 | 14.45 | 4 | 0 | 14.45 | 3.55 | 0
6621 | TORONTO BUTTONVILLE A | 10 | 2 | 21 | 9 | 1 | 0 | 9 | 9 | 0
6621 | TORONTO BUTTONVILLE A | 10 | 3 | 21 | 14.275 | 4 | 0 | 14.275 | 3.725 | 0
6622 | TORONTO BUTTONVILLE A | 10 | 2 | 22 | 7.9 | 1 | 0 | 7.9 | 10.1 | 0
6622 | TORONTO BUTTONVILLE A | 10 | 3 | 22 | 14.1 | 4 | 0 | 14.1 | 3.9 | 0
6623 | TORONTO BUTTONVILLE A | 10 | 2 | 23 | 7.1 | 1 | 0 | 7.1 | 10.9 | 0
6623 | TORONTO BUTTONVILLE A | 10 | 3 | 23 | 14 | 4 | 0 | 14 | 4 | 0
6624 | TORONTO BUTTONVILLE A | 10 | 2 | 24 | 6.5 | 1 | 0 | 6.5 | 11.5 | 0
6624 | TORONTO BUTTONVILLE A | 10 | 3 | 24 | 13.85 | 4 | 0 | 13.85 | 4.15 | 0
6625 | TORONTO BUTTONVILLE A | 10 | 3 | 1 | 5.9 | 1 | 0 | 5.9 | 12.1 | 0
6625 | TORONTO BUTTONVILLE A | 10 | 4 | 1 | 13.275 | 4 | 0 | 13.275 | 4.725 | 0
6626 | TORONTO BUTTONVILLE A | 10 | 3 | 2 | 5.1 | 1 | 0 | 5.1 | 12.9 | 0
6626 | TORONTO BUTTONVILLE A | 10 | 4 | 2 | 13.65 | 4 | 0 | 13.65 | 4.35 | 0
6627 | TORONTO BUTTONVILLE A | 10 | 3 | 3 | 4.5 | 1 | 0 | 4.5 | 13.5 | 0
6627 | TORONTO BUTTONVILLE A | 10 | 4 | 3 | 13.9 | 4 | 0 | 13.9 | 4.1 | 0
6628 | TORONTO BUTTONVILLE A | 10 | 3 | 4 | 4 | 1 | 0 | 4 | 14 | 0
6628 | TORONTO BUTTONVILLE A | 10 | 4 | 4 | 14.5 | 4 | 0 | 14.5 | 3.5 | 0
6629 | TORONTO BUTTONVILLE A | 10 | 3 | 5 | 3.7 | 1 | 0 | 3.7 | 14.3 | 0
6629 | TORONTO BUTTONVILLE A | 10 | 4 | 5 | 15.475 | 4 | 0 | 15.475 | 2.525 | 0
6630 | TORONTO BUTTONVILLE A | 10 | 3 | 6 | 3.5 | 1 | 0 | 3.5 | 14.5 | 0
6630 | TORONTO BUTTONVILLE A | 10 | 4 | 6 | 15.575 | 4 | 0 | 15.575 | 2.425 | 0
6631 | TORONTO BUTTONVILLE A | 10 | 3 | 7 | 3.7 | 1 | 0 | 3.7 | 14.3 | 0
6631 | TORONTO BUTTONVILLE A | 10 | 4 | 7 | 15.7 | 4 | 0 | 15.7 | 2.3 | 0
6632 | TORONTO BUTTONVILLE A | 10 | 3 | 8 | 3 | 1 | 0 | 3 | 15 | 0
6632 | TORONTO BUTTONVILLE A | 10 | 4 | 8 | 15.75 | 4 | 0 | 15.75 | 2.25 | 0
6633 | TORONTO BUTTONVILLE A | 10 | 3 | 9 | 6 | 1 | 0 | 6 | 12 | 0
6633 | TORONTO BUTTONVILLE A | 10 | 4 | 9 | 15.2 | 4 | 0 | 15.2 | 2.8 | 0
6634 | TORONTO BUTTONVILLE A | 10 | 3 | 10 | 9.5 | 1 | 0 | 9.5 | 8.5 | 0
6634 | TORONTO BUTTONVILLE A | 10 | 4 | 10 | 15.475 | 4 | 0 | 15.475 | 2.525 | 0
6635 | TORONTO BUTTONVILLE A | 10 | 3 | 11 | 10.2 | 1 | 0 | 10.2 | 7.8 | 0
6635 | TORONTO BUTTONVILLE A | 10 | 4 | 11 | 16.025 | 4 | 0 | 16.025 | 1.975 | 0
6636 | TORONTO BUTTONVILLE A | 10 | 3 | 12 | 10.5 | 1 | 0 | 10.5 | 7.5 | 0
6636 | TORONTO BUTTONVILLE A | 10 | 4 | 12 | 16.35 | 4 | 0 | 16.35 | 1.65 | 0
6637 | TORONTO BUTTONVILLE A | 10 | 3 | 13 | 12.4 | 1 | 0 | 12.4 | 5.6 | 0
6637 | TORONTO BUTTONVILLE A | 10 | 4 | 13 | 16.025 | 4 | 0 | 16.025 | 1.975 | 0
6638 | TORONTO BUTTONVILLE A | 10 | 3 | 14 | 12.2 | 1 | 0 | 12.2 | 5.8 | 0
6638 | TORONTO BUTTONVILLE A | 10 | 4 | 14 | 15.9 | 4 | 0 | 15.9 | 2.1 | 0
6639 | TORONTO BUTTONVILLE A | 10 | 3 | 15 | 13.3 | 1 | 0 | 13.3 | 4.7 | 0
6639 | TORONTO BUTTONVILLE A | 10 | 4 | 15 | 15.875 | 4 | 0 | 15.875 | 2.125 | 0
6640 | TORONTO BUTTONVILLE A | 10 | 3 | 16 | 12.1 | 1 | 0 | 12.1 | 5.9 | 0
6640 | TORONTO BUTTONVILLE A | 10 | 4 | 16 | 16.1 | 4 | 0 | 16.1 | 1.9 | 0
6641 | TORONTO BUTTONVILLE A | 10 | 3 | 17 | 11.7 | 1 | 0 | 11.7 | 6.3 | 0
6641 | TORONTO BUTTONVILLE A | 10 | 4 | 17 | 16.05 | 4 | 0 | 16.05 | 1.95 | 0
6642 | TORONTO BUTTONVILLE A | 10 | 3 | 18 | 11.4 | 1 | 0 | 11.4 | 6.6 | 0
6642 | TORONTO BUTTONVILLE A | 10 | 4 | 18 | 15.55 | 4 | 0 | 15.55 | 2.45 | 0
6643 | TORONTO BUTTONVILLE A | 10 | 3 | 19 | 10.9 | 1 | 0 | 10.9 | 7.1 | 0
6643 | TORONTO BUTTONVILLE A | 10 | 4 | 19 | 12.975 | 4 | 0 | 12.975 | 5.025 | 0
6644 | TORONTO BUTTONVILLE A | 10 | 3 | 20 | 10.4 | 1 | 0 | 10.4 | 7.6 | 0
6644 | TORONTO BUTTONVILLE A | 10 | 4 | 20 | 12.075 | 4 | 0 | 12.075 | 5.925 | 0
6645 | TORONTO BUTTONVILLE A | 10 | 3 | 21 | 10.2 | 1 | 0 | 10.2 | 7.8 | 0
6645 | TORONTO BUTTONVILLE A | 10 | 4 | 21 | 11.45 | 4 | 0 | 11.45 | 6.55 | 0
6646 | TORONTO BUTTONVILLE A | 10 | 3 | 22 | 9.9 | 1 | 0 | 9.9 | 8.1 | 0
6646 | TORONTO BUTTONVILLE A | 10 | 4 | 22 | 10.7 | 4 | 0 | 10.7 | 7.3 | 0
6647 | TORONTO BUTTONVILLE A | 10 | 3 | 23 | 8.9 | 1 | 0 | 8.9 | 9.1 | 0
6647 | TORONTO BUTTONVILLE A | 10 | 4 | 23 | 10.325 | 4 | 0 | 10.325 | 7.675 | 0
6648 | TORONTO BUTTONVILLE A | 10 | 3 | 24 | 8.3 | 1 | 0 | 8.3 | 9.7 | 0
6648 | TORONTO BUTTONVILLE A | 10 | 4 | 24 | 9.8 | 4 | 0 | 9.8 | 8.2 | 0
6649 | TORONTO BUTTONVILLE A | 10 | 4 | 1 | 6.9 | 1 | 0 | 6.9 | 11.1 | 0
6649 | TORONTO BUTTONVILLE A | 10 | 5 | 1 | 9.025 | 4 | 0 | 9.025 | 8.975 | 0
6650 | TORONTO BUTTONVILLE A | 10 | 4 | 2 | 6.3 | 1 | 0 | 6.3 | 11.7 | 0
6650 | TORONTO BUTTONVILLE A | 10 | 5 | 2 | 8.625 | 4 | 0 | 8.625 | 9.375 | 0
6651 | TORONTO BUTTONVILLE A | 10 | 4 | 3 | 5.8 | 1 | 0 | 5.8 | 12.2 | 0
6651 | TORONTO BUTTONVILLE A | 10 | 5 | 3 | 7.975 | 4 | 0 | 7.975 | 10.025 | 0
6652 | TORONTO BUTTONVILLE A | 10 | 4 | 4 | 6.1 | 1 | 0 | 6.1 | 11.9 | 0
6652 | TORONTO BUTTONVILLE A | 10 | 5 | 4 | 8.05 | 4 | 0 | 8.05 | 9.95 | 0
6653 | TORONTO BUTTONVILLE A | 10 | 4 | 5 | 6.3 | 1 | 0 | 6.3 | 11.7 | 0
6653 | TORONTO BUTTONVILLE A | 10 | 5 | 5 | 8.25 | 4 | 0 | 8.25 | 9.75 | 0
6654 | TORONTO BUTTONVILLE A | 10 | 4 | 6 | 6 | 1 | 0 | 6 | 12 | 0
6654 | TORONTO BUTTONVILLE A | 10 | 5 | 6 | 8.05 | 4 | 0 | 8.05 | 9.95 | 0
6655 | TORONTO BUTTONVILLE A | 10 | 4 | 7 | 6.2 | 1 | 0 | 6.2 | 11.8 | 0
6655 | TORONTO BUTTONVILLE A | 10 | 5 | 7 | 8.075 | 4 | 0 | 8.075 | 9.925 | 0
6656 | TORONTO BUTTONVILLE A | 10 | 4 | 8 | 6.5 | 1 | 0 | 6.5 | 11.5 | 0
6656 | TORONTO BUTTONVILLE A | 10 | 5 | 8 | 8.925 | 4 | 0 | 8.925 | 9.075 | 0
6657 | TORONTO BUTTONVILLE A | 10 | 4 | 9 | 7.2 | 1 | 0 | 7.2 | 10.8 | 0
6657 | TORONTO BUTTONVILLE A | 10 | 5 | 9 | 10.525 | 4 | 0 | 10.525 | 7.475 | 0
6658 | TORONTO BUTTONVILLE A | 10 | 4 | 10 | 8.1 | 1 | 0 | 8.1 | 9.9 | 0
6658 | TORONTO BUTTONVILLE A | 10 | 5 | 10 | 11.45 | 4 | 0 | 11.45 | 6.55 | 0
6659 | TORONTO BUTTONVILLE A | 10 | 4 | 11 | 8.7 | 1 | 0 | 8.7 | 9.3 | 0
6659 | TORONTO BUTTONVILLE A | 10 | 5 | 11 | 13.075 | 4 | 0 | 13.075 | 4.925 | 0
6660 | TORONTO BUTTONVILLE A | 10 | 4 | 12 | 8.5 | 1 | 0 | 8.5 | 9.5 | 0
6660 | TORONTO BUTTONVILLE A | 10 | 5 | 12 | 13.525 | 4 | 0 | 13.525 | 4.475 | 0
6661 | TORONTO BUTTONVILLE A | 10 | 4 | 13 | 9 | 1 | 0 | 9 | 9 | 0
6661 | TORONTO BUTTONVILLE A | 10 | 5 | 13 | 14.675 | 4 | 0 | 14.675 | 3.325 | 0
6662 | TORONTO BUTTONVILLE A | 10 | 4 | 14 | 9.5 | 1 | 0 | 9.5 | 8.5 | 0
6662 | TORONTO BUTTONVILLE A | 10 | 5 | 14 | 15.2 | 4 | 0 | 15.2 | 2.8 | 0
6663 | TORONTO BUTTONVILLE A | 10 | 4 | 15 | 10.1 | 1 | 0 | 10.1 | 7.9 | 0
6663 | TORONTO BUTTONVILLE A | 10 | 5 | 15 | 15.2 | 4 | 0 | 15.2 | 2.8 | 0
6664 | TORONTO BUTTONVILLE A | 10 | 4 | 16 | 10.3 | 1 | 0 | 10.3 | 7.7 | 0
6664 | TORONTO BUTTONVILLE A | 10 | 5 | 16 | 15.35 | 4 | 0 | 15.35 | 2.65 | 0
6665 | TORONTO BUTTONVILLE A | 10 | 4 | 17 | 10.6 | 1 | 0 | 10.6 | 7.4 | 0
6665 | TORONTO BUTTONVILLE A | 10 | 5 | 17 | 15.075 | 4 | 0 | 15.075 | 2.925 | 0
6666 | TORONTO BUTTONVILLE A | 10 | 4 | 18 | 10.6 | 1 | 0 | 10.6 | 7.4 | 0
6666 | TORONTO BUTTONVILLE A | 10 | 5 | 18 | 14.625 | 4 | 0 | 14.625 | 3.375 | 0
6667 | TORONTO BUTTONVILLE A | 10 | 4 | 19 | 10.4 | 1 | 0 | 10.4 | 7.6 | 0
6667 | TORONTO BUTTONVILLE A | 10 | 5 | 19 | 14.1 | 4 | 0 | 14.1 | 3.9 | 0
6668 | TORONTO BUTTONVILLE A | 10 | 4 | 20 | 10.2 | 1 | 0 | 10.2 | 7.8 | 0
6668 | TORONTO BUTTONVILLE A | 10 | 5 | 20 | 13.8 | 4 | 0 | 13.8 | 4.2 | 0
6669 | TORONTO BUTTONVILLE A | 10 | 4 | 21 | 10.1 | 1 | 0 | 10.1 | 7.9 | 0
6669 | TORONTO BUTTONVILLE A | 10 | 5 | 21 | 13.7 | 4 | 0 | 13.7 | 4.3 | 0
6670 | TORONTO BUTTONVILLE A | 10 | 4 | 22 | 8.9 | 1 | 0 | 8.9 | 9.1 | 0
6670 | TORONTO BUTTONVILLE A | 10 | 5 | 22 | 13.45 | 4 | 0 | 13.45 | 4.55 | 0
6671 | TORONTO BUTTONVILLE A | 10 | 4 | 23 | 8.5 | 1 | 0 | 8.5 | 9.5 | 0
6671 | TORONTO BUTTONVILLE A | 10 | 5 | 23 | 13.25 | 4 | 0 | 13.25 | 4.75 | 0
6672 | TORONTO BUTTONVILLE A | 10 | 4 | 24 | 8 | 1 | 0 | 8 | 10 | 0
6672 | TORONTO BUTTONVILLE A | 10 | 5 | 24 | 12.925 | 4 | 0 | 12.925 | 5.075 | 0
6673 | TORONTO BUTTONVILLE A | 10 | 5 | 1 | 8.8 | 1 | 0 | 8.8 | 9.2 | 0
6673 | TORONTO BUTTONVILLE A | 10 | 6 | 1 | 12.475 | 4 | 0 | 12.475 | 5.525 | 0
6674 | TORONTO BUTTONVILLE A | 10 | 5 | 2 | 8.9 | 1 | 0 | 8.9 | 9.1 | 0
6674 | TORONTO BUTTONVILLE A | 10 | 6 | 2 | 12.8 | 4 | 0 | 12.8 | 5.2 | 0
6675 | TORONTO BUTTONVILLE A | 10 | 5 | 3 | 9.4 | 1 | 0 | 9.4 | 8.6 | 0
6675 | TORONTO BUTTONVILLE A | 10 | 6 | 3 | 12.575 | 4 | 0 | 12.575 | 5.425 | 0
6676 | TORONTO BUTTONVILLE A | 10 | 5 | 4 | 9 | 1 | 0 | 9 | 9 | 0
6676 | TORONTO BUTTONVILLE A | 10 | 6 | 4 | 12.275 | 4 | 0 | 12.275 | 5.725 | 0
6677 | TORONTO BUTTONVILLE A | 10 | 5 | 5 | 9.1 | 1 | 0 | 9.1 | 8.9 | 0
6677 | TORONTO BUTTONVILLE A | 10 | 6 | 5 | 11.975 | 4 | 0 | 11.975 | 6.025 | 0
6678 | TORONTO BUTTONVILLE A | 10 | 5 | 6 | 8.8 | 1 | 0 | 8.8 | 9.2 | 0
6678 | TORONTO BUTTONVILLE A | 10 | 6 | 6 | 12.275 | 4 | 0 | 12.275 | 5.725 | 0
6679 | TORONTO BUTTONVILLE A | 10 | 5 | 7 | 8.7 | 1 | 0 | 8.7 | 9.3 | 0
6679 | TORONTO BUTTONVILLE A | 10 | 6 | 7 | 12.35 | 4 | 0 | 12.35 | 5.65 | 0
6680 | TORONTO BUTTONVILLE A | 10 | 5 | 8 | 8 | 1 | 0 | 8 | 10 | 0
6680 | TORONTO BUTTONVILLE A | 10 | 6 | 8 | 12.475 | 4 | 0 | 12.475 | 5.525 | 0
6681 | TORONTO BUTTONVILLE A | 10 | 5 | 9 | 9.9 | 1 | 0 | 9.9 | 8.1 | 0
6681 | TORONTO BUTTONVILLE A | 10 | 6 | 9 | 13.25 | 4 | 0 | 13.25 | 4.75 | 0
6682 | TORONTO BUTTONVILLE A | 10 | 5 | 10 | 9.8 | 1 | 0 | 9.8 | 8.2 | 0
6682 | TORONTO BUTTONVILLE A | 10 | 6 | 10 | 14.25 | 4 | 0 | 14.25 | 3.75 | 0
6683 | TORONTO BUTTONVILLE A | 10 | 5 | 11 | 11.3 | 1 | 0 | 11.3 | 6.7 | 0
6683 | TORONTO BUTTONVILLE A | 10 | 6 | 11 | 15.3 | 4 | 0 | 15.3 | 2.7 | 0
6684 | TORONTO BUTTONVILLE A | 10 | 5 | 12 | 12.2 | 1 | 0 | 12.2 | 5.8 | 0
6684 | TORONTO BUTTONVILLE A | 10 | 6 | 12 | 15.775 | 4 | 0 | 15.775 | 2.225 | 0
6685 | TORONTO BUTTONVILLE A | 10 | 5 | 13 | 13.5 | 1 | 0 | 13.5 | 4.5 | 0
6685 | TORONTO BUTTONVILLE A | 10 | 6 | 13 | 16.9 | 4 | 0 | 16.9 | 1.1 | 0
6686 | TORONTO BUTTONVILLE A | 10 | 5 | 14 | 14.7 | 1 | 0 | 14.7 | 3.3 | 0
6686 | TORONTO BUTTONVILLE A | 10 | 6 | 14 | 17.225 | 4 | 0 | 17.225 | 0.775 | 0
6687 | TORONTO BUTTONVILLE A | 10 | 5 | 15 | 14.1 | 1 | 0 | 14.1 | 3.9 | 0
6687 | TORONTO BUTTONVILLE A | 10 | 6 | 15 | 17.725 | 4 | 0 | 17.725 | 0.275 | 0
6688 | TORONTO BUTTONVILLE A | 10 | 5 | 16 | 14 | 1 | 0 | 14 | 4 | 0
6688 | TORONTO BUTTONVILLE A | 10 | 6 | 16 | 17.85 | 4 | 0 | 17.85 | 0.15 | 0
6689 | TORONTO BUTTONVILLE A | 10 | 5 | 17 | 14.2 | 1 | 0 | 14.2 | 3.8 | 0
6689 | TORONTO BUTTONVILLE A | 10 | 6 | 17 | 18.275 | 4 | 0 | 18.275 | 0 | 0.275
6690 | TORONTO BUTTONVILLE A | 10 | 5 | 18 | 12.8 | 1 | 0 | 12.8 | 5.2 | 0
6690 | TORONTO BUTTONVILLE A | 10 | 6 | 18 | 17.475 | 4 | 0 | 17.475 | 0.525 | 0
6691 | TORONTO BUTTONVILLE A | 10 | 5 | 19 | 11.7 | 1 | 0 | 11.7 | 6.3 | 0
6691 | TORONTO BUTTONVILLE A | 10 | 6 | 19 | 16.425 | 4 | 0 | 16.425 | 1.575 | 0
6692 | TORONTO BUTTONVILLE A | 10 | 5 | 20 | 10.6 | 1 | 0 | 10.6 | 7.4 | 0
6692 | TORONTO BUTTONVILLE A | 10 | 6 | 20 | 15.85 | 4 | 0 | 15.85 | 2.15 | 0
6693 | TORONTO BUTTONVILLE A | 10 | 5 | 21 | 10.2 | 1 | 0 | 10.2 | 7.8 | 0
6693 | TORONTO BUTTONVILLE A | 10 | 6 | 21 | 15.225 | 4 | 0 | 15.225 | 2.775 | 0
6694 | TORONTO BUTTONVILLE A | 10 | 5 | 22 | 10.8 | 1 | 0 | 10.8 | 7.2 | 0
6694 | TORONTO BUTTONVILLE A | 10 | 6 | 22 | 15.375 | 4 | 0 | 15.375 | 2.625 | 0
6695 | TORONTO BUTTONVILLE A | 10 | 5 | 23 | 10 | 1 | 0 | 10 | 8 | 0
6695 | TORONTO BUTTONVILLE A | 10 | 6 | 23 | 15.3 | 4 | 0 | 15.3 | 2.7 | 0
6696 | TORONTO BUTTONVILLE A | 10 | 5 | 24 | 9.3 | 1 | 0 | 9.3 | 8.7 | 0
6696 | TORONTO BUTTONVILLE A | 10 | 6 | 24 | 14.825 | 4 | 0 | 14.825 | 3.175 | 0
6697 | TORONTO BUTTONVILLE A | 10 | 6 | 1 | 9 | 1 | 0 | 9 | 9 | 0
6697 | TORONTO BUTTONVILLE A | 10 | 7 | 1 | 14.45 | 4 | 0 | 14.45 | 3.55 | 0
6698 | TORONTO BUTTONVILLE A | 10 | 6 | 2 | 8 | 1 | 0 | 8 | 10 | 0
6698 | TORONTO BUTTONVILLE A | 10 | 7 | 2 | 14.25 | 4 | 0 | 14.25 | 3.75 | 0
6699 | TORONTO BUTTONVILLE A | 10 | 6 | 3 | 7.4 | 1 | 0 | 7.4 | 10.6 | 0
6699 | TORONTO BUTTONVILLE A | 10 | 7 | 3 | 14.2 | 4 | 0 | 14.2 | 3.8 | 0
6700 | TORONTO BUTTONVILLE A | 10 | 6 | 4 | 7 | 1 | 0 | 7 | 11 | 0
6700 | TORONTO BUTTONVILLE A | 10 | 7 | 4 | 13.8 | 4 | 0 | 13.8 | 4.2 | 0
6701 | TORONTO BUTTONVILLE A | 10 | 6 | 5 | 5.4 | 1 | 0 | 5.4 | 12.6 | 0
6701 | TORONTO BUTTONVILLE A | 10 | 7 | 5 | 13.725 | 4 | 0 | 13.725 | 4.275 | 0
6702 | TORONTO BUTTONVILLE A | 10 | 6 | 6 | 8.6 | 1 | 0 | 8.6 | 9.4 | 0
6702 | TORONTO BUTTONVILLE A | 10 | 7 | 6 | 14.175 | 4 | 0 | 14.175 | 3.825 | 0
6703 | TORONTO BUTTONVILLE A | 10 | 6 | 7 | 9.6 | 1 | 0 | 9.6 | 8.4 | 0
6703 | TORONTO BUTTONVILLE A | 10 | 7 | 7 | 14.475 | 4 | 0 | 14.475 | 3.525 | 0
6704 | TORONTO BUTTONVILLE A | 10 | 6 | 8 | 10.1 | 1 | 0 | 10.1 | 7.9 | 0
6704 | TORONTO BUTTONVILLE A | 10 | 7 | 8 | 14.6 | 4 | 0 | 14.6 | 3.4 | 0
6705 | TORONTO BUTTONVILLE A | 10 | 6 | 9 | 11.7 | 1 | 0 | 11.7 | 6.3 | 0
6705 | TORONTO BUTTONVILLE A | 10 | 7 | 9 | 15.35 | 4 | 0 | 15.35 | 2.65 | 0
6706 | TORONTO BUTTONVILLE A | 10 | 6 | 10 | 12.6 | 1 | 0 | 12.6 | 5.4 | 0
6706 | TORONTO BUTTONVILLE A | 10 | 7 | 10 | 15.975 | 4 | 0 | 15.975 | 2.025 | 0
6707 | TORONTO BUTTONVILLE A | 10 | 6 | 11 | 13.5 | 1 | 0 | 13.5 | 4.5 | 0
6707 | TORONTO BUTTONVILLE A | 10 | 7 | 11 | 16.475 | 4 | 0 | 16.475 | 1.525 | 0
6708 | TORONTO BUTTONVILLE A | 10 | 6 | 12 | 16.1 | 1 | 0 | 16.1 | 1.9 | 0
6708 | TORONTO BUTTONVILLE A | 10 | 7 | 12 | 17.125 | 4 | 0 | 17.125 | 0.875 | 0
6709 | TORONTO BUTTONVILLE A | 10 | 6 | 13 | 17.3 | 1 | 0 | 17.3 | 0.7 | 0
6709 | TORONTO BUTTONVILLE A | 10 | 7 | 13 | 17.025 | 4 | 0 | 17.025 | 0.975 | 0
6710 | TORONTO BUTTONVILLE A | 10 | 6 | 14 | 17.6 | 1 | 0 | 17.6 | 0.4 | 0
6710 | TORONTO BUTTONVILLE A | 10 | 7 | 14 | 17.6 | 4 | 0 | 17.6 | 0.4 | 0
6711 | TORONTO BUTTONVILLE A | 10 | 6 | 15 | 18 | 1 | 0 | 18 | 0 | 0
6711 | TORONTO BUTTONVILLE A | 10 | 7 | 15 | 18.525 | 4 | 0 | 18.525 | 0 | 0.525
6712 | TORONTO BUTTONVILLE A | 10 | 6 | 16 | 18.2 | 1 | 0 | 18.2 | 0 | 0.2
6712 | TORONTO BUTTONVILLE A | 10 | 7 | 16 | 18.75 | 4 | 0 | 18.75 | 0 | 0.75
6713 | TORONTO BUTTONVILLE A | 10 | 6 | 17 | 16.9 | 1 | 0 | 16.9 | 1.1 | 0
6713 | TORONTO BUTTONVILLE A | 10 | 7 | 17 | 18.3 | 4 | 0 | 18.3 | 0 | 0.3
6714 | TORONTO BUTTONVILLE A | 10 | 6 | 18 | 17.7 | 1 | 0 | 17.7 | 0.3 | 0
6714 | TORONTO BUTTONVILLE A | 10 | 7 | 18 | 17.875 | 4 | 0 | 17.875 | 0.125 | 0
6715 | TORONTO BUTTONVILLE A | 10 | 6 | 19 | 16.6 | 1 | 0 | 16.6 | 1.4 | 0
6715 | TORONTO BUTTONVILLE A | 10 | 7 | 19 | 17.1 | 4 | 0 | 17.1 | 0.9 | 0
6716 | TORONTO BUTTONVILLE A | 10 | 6 | 20 | 16.4 | 1 | 0 | 16.4 | 1.6 | 0
6716 | TORONTO BUTTONVILLE A | 10 | 7 | 20 | 15.975 | 4 | 0 | 15.975 | 2.025 | 0
6717 | TORONTO BUTTONVILLE A | 10 | 6 | 21 | 15.8 | 1 | 0 | 15.8 | 2.2 | 0
6717 | TORONTO BUTTONVILLE A | 10 | 7 | 21 | 15.15 | 4 | 0 | 15.15 | 2.85 | 0
6718 | TORONTO BUTTONVILLE A | 10 | 6 | 22 | 15.2 | 1 | 0 | 15.2 | 2.8 | 0
6718 | TORONTO BUTTONVILLE A | 10 | 7 | 22 | 14.55 | 4 | 0 | 14.55 | 3.45 | 0
6719 | TORONTO BUTTONVILLE A | 10 | 6 | 23 | 14 | 1 | 0 | 14 | 4 | 0
6719 | TORONTO BUTTONVILLE A | 10 | 7 | 23 | 14.025 | 4 | 0 | 14.025 | 3.975 | 0
6720 | TORONTO BUTTONVILLE A | 10 | 6 | 24 | 13.6 | 1 | 0 | 13.6 | 4.4 | 0
6720 | TORONTO BUTTONVILLE A | 10 | 7 | 24 | 13.775 | 4 | 0 | 13.775 | 4.225 | 0
6721 | TORONTO BUTTONVILLE A | 10 | 7 | 1 | 13.7 | 1 | 0 | 13.7 | 4.3 | 0
6721 | TORONTO BUTTONVILLE A | 10 | 8 | 1 | 13.725 | 4 | 0 | 13.725 | 4.275 | 0
6722 | TORONTO BUTTONVILLE A | 10 | 7 | 2 | 12.8 | 1 | 0 | 12.8 | 5.2 | 0
6722 | TORONTO BUTTONVILLE A | 10 | 8 | 2 | 12.5 | 4 | 0 | 12.5 | 5.5 | 0
6723 | TORONTO BUTTONVILLE A | 10 | 7 | 3 | 12.9 | 1 | 0 | 12.9 | 5.1 | 0
6723 | TORONTO BUTTONVILLE A | 10 | 8 | 3 | 12.275 | 4 | 0 | 12.275 | 5.725 | 0
6724 | TORONTO BUTTONVILLE A | 10 | 7 | 4 | 13.3 | 1 | 0 | 13.3 | 4.7 | 0
6724 | TORONTO BUTTONVILLE A | 10 | 8 | 4 | 12.175 | 4 | 0 | 12.175 | 5.825 | 0
6725 | TORONTO BUTTONVILLE A | 10 | 7 | 5 | 14 | 1 | 0 | 14 | 4 | 0
6725 | TORONTO BUTTONVILLE A | 10 | 8 | 5 | 12.5 | 4 | 0 | 12.5 | 5.5 | 0
6726 | TORONTO BUTTONVILLE A | 10 | 7 | 6 | 13.3 | 1 | 0 | 13.3 | 4.7 | 0
6726 | TORONTO BUTTONVILLE A | 10 | 8 | 6 | 12.225 | 4 | 0 | 12.225 | 5.775 | 0
6727 | TORONTO BUTTONVILLE A | 10 | 7 | 7 | 13.6 | 1 | 0 | 13.6 | 4.4 | 0
6727 | TORONTO BUTTONVILLE A | 10 | 8 | 7 | 12.05 | 4 | 0 | 12.05 | 5.95 | 0
6728 | TORONTO BUTTONVILLE A | 10 | 7 | 8 | 12.9 | 1 | 0 | 12.9 | 5.1 | 0
6728 | TORONTO BUTTONVILLE A | 10 | 8 | 8 | 12.6 | 4 | 0 | 12.6 | 5.4 | 0
6729 | TORONTO BUTTONVILLE A | 10 | 7 | 9 | 13.4 | 1 | 0 | 13.4 | 4.6 | 0
6729 | TORONTO BUTTONVILLE A | 10 | 8 | 9 | 13.575 | 4 | 0 | 13.575 | 4.425 | 0
6730 | TORONTO BUTTONVILLE A | 10 | 7 | 10 | 14.8 | 1 | 0 | 14.8 | 3.2 | 0
6730 | TORONTO BUTTONVILLE A | 10 | 8 | 10 | 14.65 | 4 | 0 | 14.65 | 3.35 | 0
6731 | TORONTO BUTTONVILLE A | 10 | 7 | 11 | 15.9 | 1 | 0 | 15.9 | 2.1 | 0
6731 | TORONTO BUTTONVILLE A | 10 | 8 | 11 | 15.95 | 4 | 0 | 15.95 | 2.05 | 0
6732 | TORONTO BUTTONVILLE A | 10 | 7 | 12 | 13.9 | 1 | 0 | 13.9 | 4.1 | 0
6732 | TORONTO BUTTONVILLE A | 10 | 8 | 12 | 16.475 | 4 | 0 | 16.475 | 1.525 | 0
6733 | TORONTO BUTTONVILLE A | 10 | 7 | 13 | 16.6 | 1 | 0 | 16.6 | 1.4 | 0
6733 | TORONTO BUTTONVILLE A | 10 | 8 | 13 | 17.25 | 4 | 0 | 17.25 | 0.75 | 0
6734 | TORONTO BUTTONVILLE A | 10 | 7 | 14 | 17.1 | 1 | 0 | 17.1 | 0.9 | 0
6734 | TORONTO BUTTONVILLE A | 10 | 8 | 14 | 17.7 | 4 | 0 | 17.7 | 0.3 | 0
6735 | TORONTO BUTTONVILLE A | 10 | 7 | 15 | 15.7 | 1 | 0 | 15.7 | 2.3 | 0
6735 | TORONTO BUTTONVILLE A | 10 | 8 | 15 | 18.225 | 4 | 0 | 18.225 | 0 | 0.225
6736 | TORONTO BUTTONVILLE A | 10 | 7 | 16 | 16.8 | 1 | 0 | 16.8 | 1.2 | 0
6736 | TORONTO BUTTONVILLE A | 10 | 8 | 16 | 18.675 | 4 | 0 | 18.675 | 0 | 0.675
6737 | TORONTO BUTTONVILLE A | 10 | 7 | 17 | 15.8 | 1 | 0 | 15.8 | 2.2 | 0
6737 | TORONTO BUTTONVILLE A | 10 | 8 | 17 | 17.6 | 4 | 0 | 17.6 | 0.4 | 0
6738 | TORONTO BUTTONVILLE A | 10 | 7 | 18 | 15.2 | 1 | 0 | 15.2 | 2.8 | 0
6738 | TORONTO BUTTONVILLE A | 10 | 8 | 18 | 17.15 | 4 | 0 | 17.15 | 0.85 | 0
6739 | TORONTO BUTTONVILLE A | 10 | 7 | 19 | 13.2 | 1 | 0 | 13.2 | 4.8 | 0
6739 | TORONTO BUTTONVILLE A | 10 | 8 | 19 | 15.85 | 4 | 0 | 15.85 | 2.15 | 0
6740 | TORONTO BUTTONVILLE A | 10 | 7 | 20 | 12.4 | 1 | 0 | 12.4 | 5.6 | 0
6740 | TORONTO BUTTONVILLE A | 10 | 8 | 20 | 15.025 | 4 | 0 | 15.025 | 2.975 | 0
6741 | TORONTO BUTTONVILLE A | 10 | 7 | 21 | 11.9 | 1 | 0 | 11.9 | 6.1 | 0
6741 | TORONTO BUTTONVILLE A | 10 | 8 | 21 | 14.2 | 4 | 0 | 14.2 | 3.8 | 0
6742 | TORONTO BUTTONVILLE A | 10 | 7 | 22 | 11.7 | 1 | 0 | 11.7 | 6.3 | 0
6742 | TORONTO BUTTONVILLE A | 10 | 8 | 22 | 13.7 | 4 | 0 | 13.7 | 4.3 | 0
6743 | TORONTO BUTTONVILLE A | 10 | 7 | 23 | 10.9 | 1 | 0 | 10.9 | 7.1 | 0
6743 | TORONTO BUTTONVILLE A | 10 | 8 | 23 | 13.575 | 4 | 0 | 13.575 | 4.425 | 0
6744 | TORONTO BUTTONVILLE A | 10 | 7 | 24 | 10.7 | 1 | 0 | 10.7 | 7.3 | 0
6744 | TORONTO BUTTONVILLE A | 10 | 8 | 24 | 13.25 | 4 | 0 | 13.25 | 4.75 | 0
6745 | TORONTO BUTTONVILLE A | 10 | 8 | 1 | 10.3 | 1 | 0 | 10.3 | 7.7 | 0
6745 | TORONTO BUTTONVILLE A | 10 | 9 | 1 | 12.975 | 4 | 0 | 12.975 | 5.025 | 0
6746 | TORONTO BUTTONVILLE A | 10 | 8 | 2 | 9.5 | 1 | 0 | 9.5 | 8.5 | 0
6746 | TORONTO BUTTONVILLE A | 10 | 9 | 2 | 12.625 | 4 | 0 | 12.625 | 5.375 | 0
6747 | TORONTO BUTTONVILLE A | 10 | 8 | 3 | 7.1 | 1 | 0 | 7.1 | 10.9 | 0
6747 | TORONTO BUTTONVILLE A | 10 | 9 | 3 | 12.75 | 4 | 0 | 12.75 | 5.25 | 0
6748 | TORONTO BUTTONVILLE A | 10 | 8 | 4 | 6.6 | 1 | 0 | 6.6 | 11.4 | 0
6748 | TORONTO BUTTONVILLE A | 10 | 9 | 4 | 12.4 | 4 | 0 | 12.4 | 5.6 | 0
6749 | TORONTO BUTTONVILLE A | 10 | 8 | 5 | 5.6 | 1 | 0 | 5.6 | 12.4 | 0
6749 | TORONTO BUTTONVILLE A | 10 | 9 | 5 | 12.475 | 4 | 0 | 12.475 | 5.525 | 0
6750 | TORONTO BUTTONVILLE A | 10 | 8 | 6 | 5.9 | 1 | 0 | 5.9 | 12.1 | 0
6750 | TORONTO BUTTONVILLE A | 10 | 9 | 6 | 12.225 | 4 | 0 | 12.225 | 5.775 | 0
6751 | TORONTO BUTTONVILLE A | 10 | 8 | 7 | 6.1 | 1 | 0 | 6.1 | 11.9 | 0
6751 | TORONTO BUTTONVILLE A | 10 | 9 | 7 | 12.425 | 4 | 0 | 12.425 | 5.575 | 0
6752 | TORONTO BUTTONVILLE A | 10 | 8 | 8 | 6.2 | 1 | 0 | 6.2 | 11.8 | 0
6752 | TORONTO BUTTONVILLE A | 10 | 9 | 8 | 12.875 | 4 | 0 | 12.875 | 5.125 | 0
6753 | TORONTO BUTTONVILLE A | 10 | 8 | 9 | 7.7 | 1 | 0 | 7.7 | 10.3 | 0
6753 | TORONTO BUTTONVILLE A | 10 | 9 | 9 | 14.775 | 4 | 0 | 14.775 | 3.225 | 0
6754 | TORONTO BUTTONVILLE A | 10 | 8 | 10 | 10.8 | 1 | 0 | 10.8 | 7.2 | 0
6754 | TORONTO BUTTONVILLE A | 10 | 9 | 10 | 16.325 | 4 | 0 | 16.325 | 1.675 | 0
6755 | TORONTO BUTTONVILLE A | 10 | 8 | 11 | 11.5 | 1 | 0 | 11.5 | 6.5 | 0
6755 | TORONTO BUTTONVILLE A | 10 | 9 | 11 | 18.425 | 4 | 0 | 18.425 | 0 | 0.425
6756 | TORONTO BUTTONVILLE A | 10 | 8 | 12 | 13.7 | 1 | 0 | 13.7 | 4.3 | 0
6756 | TORONTO BUTTONVILLE A | 10 | 9 | 12 | 20.075 | 4 | 0 | 20.075 | 0 | 2.075
6757 | TORONTO BUTTONVILLE A | 10 | 8 | 13 | 13 | 1 | 0 | 13 | 5 | 0
6757 | TORONTO BUTTONVILLE A | 10 | 9 | 13 | 20.875 | 4 | 0 | 20.875 | 0 | 2.875
6758 | TORONTO BUTTONVILLE A | 10 | 8 | 14 | 10.2 | 1 | 0 | 10.2 | 7.8 | 0
6758 | TORONTO BUTTONVILLE A | 10 | 9 | 14 | 20.45 | 4 | 0 | 20.45 | 0 | 2.45
6759 | TORONTO BUTTONVILLE A | 10 | 8 | 15 | 12.5 | 1 | 0 | 12.5 | 5.5 | 0
6759 | TORONTO BUTTONVILLE A | 10 | 9 | 15 | 21 | 4 | 0 | 21 | 0 | 3
6760 | TORONTO BUTTONVILLE A | 10 | 8 | 16 | 12.6 | 1 | 0 | 12.6 | 5.4 | 0
6760 | TORONTO BUTTONVILLE A | 10 | 9 | 16 | 20.75 | 4 | 0 | 20.75 | 0 | 2.75
6761 | TORONTO BUTTONVILLE A | 10 | 8 | 17 | 11.7 | 1 | 0 | 11.7 | 6.3 | 0
6761 | TORONTO BUTTONVILLE A | 10 | 9 | 17 | 20.825 | 4 | 0 | 20.825 | 0 | 2.825
6762 | TORONTO BUTTONVILLE A | 10 | 8 | 18 | 12.1 | 1 | 0 | 12.1 | 5.9 | 0
6762 | TORONTO BUTTONVILLE A | 10 | 9 | 18 | 20.025 | 4 | 0 | 20.025 | 0 | 2.025
6763 | TORONTO BUTTONVILLE A | 10 | 8 | 19 | 11 | 1 | 0 | 11 | 7 | 0
6763 | TORONTO BUTTONVILLE A | 10 | 9 | 19 | 18.25 | 4 | 0 | 18.25 | 0 | 0.25
6764 | TORONTO BUTTONVILLE A | 10 | 8 | 20 | 10.3 | 1 | 0 | 10.3 | 7.7 | 0
6764 | TORONTO BUTTONVILLE A | 10 | 9 | 20 | 17.375 | 4 | 0 | 17.375 | 0.625 | 0
6765 | TORONTO BUTTONVILLE A | 10 | 8 | 21 | 8.6 | 1 | 0 | 8.6 | 9.4 | 0
6765 | TORONTO BUTTONVILLE A | 10 | 9 | 21 | 16.775 | 4 | 0 | 16.775 | 1.225 | 0
6766 | TORONTO BUTTONVILLE A | 10 | 8 | 22 | 7.8 | 1 | 0 | 7.8 | 10.2 | 0
6766 | TORONTO BUTTONVILLE A | 10 | 9 | 22 | 15.775 | 4 | 0 | 15.775 | 2.225 | 0
6767 | TORONTO BUTTONVILLE A | 10 | 8 | 23 | 7.3 | 1 | 0 | 7.3 | 10.7 | 0
6767 | TORONTO BUTTONVILLE A | 10 | 9 | 23 | 15.4 | 4 | 0 | 15.4 | 2.6 | 0
6768 | TORONTO BUTTONVILLE A | 10 | 8 | 24 | 6.2 | 1 | 0 | 6.2 | 11.8 | 0
6768 | TORONTO BUTTONVILLE A | 10 | 9 | 24 | 14.8 | 4 | 0 | 14.8 | 3.2 | 0
6769 | TORONTO BUTTONVILLE A | 10 | 9 | 1 | 5.3 | 1 | 0 | 5.3 | 12.7 | 0
6769 | TORONTO BUTTONVILLE A | 10 | 10 | 1 | 14.175 | 4 | 0 | 14.175 | 3.825 | 0
6770 | TORONTO BUTTONVILLE A | 10 | 9 | 2 | 4.2 | 1 | 0 | 4.2 | 13.8 | 0
6770 | TORONTO BUTTONVILLE A | 10 | 10 | 2 | 13.35 | 4 | 0 | 13.35 | 4.65 | 0
6771 | TORONTO BUTTONVILLE A | 10 | 9 | 3 | 3.3 | 1 | 0 | 3.3 | 14.7 | 0
6771 | TORONTO BUTTONVILLE A | 10 | 10 | 3 | 12.775 | 4 | 0 | 12.775 | 5.225 | 0
6772 | TORONTO BUTTONVILLE A | 10 | 9 | 4 | 2.8 | 1 | 0 | 2.8 | 15.2 | 0
6772 | TORONTO BUTTONVILLE A | 10 | 10 | 4 | 12.85 | 4 | 0 | 12.85 | 5.15 | 0
6773 | TORONTO BUTTONVILLE A | 10 | 9 | 5 | 3.4 | 1 | 0 | 3.4 | 14.6 | 0
6773 | TORONTO BUTTONVILLE A | 10 | 10 | 5 | 12.8 | 4 | 0 | 12.8 | 5.2 | 0
6774 | TORONTO BUTTONVILLE A | 10 | 9 | 6 | 3 | 1 | 0 | 3 | 15 | 0
6774 | TORONTO BUTTONVILLE A | 10 | 10 | 6 | 12.875 | 4 | 0 | 12.875 | 5.125 | 0
6775 | TORONTO BUTTONVILLE A | 10 | 9 | 7 | 3 | 1 | 0 | 3 | 15 | 0
6775 | TORONTO BUTTONVILLE A | 10 | 10 | 7 | 12.9 | 4 | 0 | 12.9 | 5.1 | 0
6776 | TORONTO BUTTONVILLE A | 10 | 9 | 8 | 3.9 | 1 | 0 | 3.9 | 14.1 | 0
6776 | TORONTO BUTTONVILLE A | 10 | 10 | 8 | 13.625 | 4 | 0 | 13.625 | 4.375 | 0
6777 | TORONTO BUTTONVILLE A | 10 | 9 | 9 | 7.6 | 1 | 0 | 7.6 | 10.4 | 0
6777 | TORONTO BUTTONVILLE A | 10 | 10 | 9 | 15.925 | 4 | 0 | 15.925 | 2.075 | 0
6778 | TORONTO BUTTONVILLE A | 10 | 9 | 10 | 11.6 | 1 | 0 | 11.6 | 6.4 | 0
6778 | TORONTO BUTTONVILLE A | 10 | 10 | 10 | 17.9 | 4 | 0 | 17.9 | 0.1 | 0
6779 | TORONTO BUTTONVILLE A | 10 | 9 | 11 | 12.9 | 1 | 0 | 12.9 | 5.1 | 0
6779 | TORONTO BUTTONVILLE A | 10 | 10 | 11 | 19.85 | 4 | 0 | 19.85 | 0 | 1.85
6780 | TORONTO BUTTONVILLE A | 10 | 9 | 12 | 14.4 | 1 | 0 | 14.4 | 3.6 | 0
6780 | TORONTO BUTTONVILLE A | 10 | 10 | 12 | 20.375 | 4 | 0 | 20.375 | 0 | 2.375
6781 | TORONTO BUTTONVILLE A | 10 | 9 | 13 | 15.5 | 1 | 0 | 15.5 | 2.5 | 0
6781 | TORONTO BUTTONVILLE A | 10 | 10 | 13 | 20.7 | 4 | 0 | 20.7 | 0 | 2.7
6782 | TORONTO BUTTONVILLE A | 10 | 9 | 14 | 15 | 1 | 0 | 15 | 3 | 0
6782 | TORONTO BUTTONVILLE A | 10 | 10 | 14 | 20.675 | 4 | 0 | 20.675 | 0 | 2.675
6783 | TORONTO BUTTONVILLE A | 10 | 9 | 15 | 15.5 | 1 | 0 | 15.5 | 2.5 | 0
6783 | TORONTO BUTTONVILLE A | 10 | 10 | 15 | 21.2 | 4 | 0 | 21.2 | 0 | 3.2
6784 | TORONTO BUTTONVILLE A | 10 | 9 | 16 | 16.4 | 1 | 0 | 16.4 | 1.6 | 0
6784 | TORONTO BUTTONVILLE A | 10 | 10 | 16 | 21 | 4 | 0 | 21 | 0 | 3
6785 | TORONTO BUTTONVILLE A | 10 | 9 | 17 | 15.9 | 1 | 0 | 15.9 | 2.1 | 0
6785 | TORONTO BUTTONVILLE A | 10 | 10 | 17 | 20.575 | 4 | 0 | 20.575 | 0 | 2.575
6786 | TORONTO BUTTONVILLE A | 10 | 9 | 18 | 14.7 | 1 | 0 | 14.7 | 3.3 | 0
6786 | TORONTO BUTTONVILLE A | 10 | 10 | 18 | 18.95 | 4 | 0 | 18.95 | 0 | 0.95
6787 | TORONTO BUTTONVILLE A | 10 | 9 | 19 | 13.5 | 1 | 0 | 13.5 | 4.5 | 0
6787 | TORONTO BUTTONVILLE A | 10 | 10 | 19 | 17.175 | 4 | 0 | 17.175 | 0.825 | 0
6788 | TORONTO BUTTONVILLE A | 10 | 9 | 20 | 12.5 | 1 | 0 | 12.5 | 5.5 | 0
6788 | TORONTO BUTTONVILLE A | 10 | 10 | 20 | 16.25 | 4 | 0 | 16.25 | 1.75 | 0
6789 | TORONTO BUTTONVILLE A | 10 | 9 | 21 | 12.1 | 1 | 0 | 12.1 | 5.9 | 0
6789 | TORONTO BUTTONVILLE A | 10 | 10 | 21 | 15.775 | 4 | 0 | 15.775 | 2.225 | 0
6790 | TORONTO BUTTONVILLE A | 10 | 9 | 22 | 13.3 | 1 | 0 | 13.3 | 4.7 | 0
6790 | TORONTO BUTTONVILLE A | 10 | 10 | 22 | 15.2 | 4 | 0 | 15.2 | 2.8 | 0
6791 | TORONTO BUTTONVILLE A | 10 | 9 | 23 | 15.4 | 1 | 0 | 15.4 | 2.6 | 0
6791 | TORONTO BUTTONVILLE A | 10 | 10 | 23 | 14.95 | 4 | 0 | 14.95 | 3.05 | 0
6792 | TORONTO BUTTONVILLE A | 10 | 9 | 24 | 16.5 | 1 | 0 | 16.5 | 1.5 | 0
6792 | TORONTO BUTTONVILLE A | 10 | 10 | 24 | 15.075 | 4 | 0 | 15.075 | 2.925 | 0
6793 | TORONTO BUTTONVILLE A | 10 | 10 | 1 | 17 | 1 | 0 | 17 | 1 | 0
6793 | TORONTO BUTTONVILLE A | 10 | 11 | 1 | 14.5 | 4 | 0 | 14.5 | 3.5 | 0
6794 | TORONTO BUTTONVILLE A | 10 | 10 | 2 | 16.5 | 1 | 0 | 16.5 | 1.5 | 0
6794 | TORONTO BUTTONVILLE A | 10 | 11 | 2 | 14.5 | 4 | 0 | 14.5 | 3.5 | 0
6795 | TORONTO BUTTONVILLE A | 10 | 10 | 3 | 16.2 | 1 | 0 | 16.2 | 1.8 | 0
6795 | TORONTO BUTTONVILLE A | 10 | 11 | 3 | 14.55 | 4 | 0 | 14.55 | 3.45 | 0
6796 | TORONTO BUTTONVILLE A | 10 | 10 | 4 | 16.2 | 1 | 0 | 16.2 | 1.8 | 0
6796 | TORONTO BUTTONVILLE A | 10 | 11 | 4 | 14.225 | 4 | 0 | 14.225 | 3.775 | 0
6797 | TORONTO BUTTONVILLE A | 10 | 10 | 5 | 15.2 | 1 | 0 | 15.2 | 2.8 | 0
6797 | TORONTO BUTTONVILLE A | 10 | 11 | 5 | 14.375 | 4 | 0 | 14.375 | 3.625 | 0
6798 | TORONTO BUTTONVILLE A | 10 | 10 | 6 | 15.2 | 1 | 0 | 15.2 | 2.8 | 0
6798 | TORONTO BUTTONVILLE A | 10 | 11 | 6 | 14.2 | 4 | 0 | 14.2 | 3.8 | 0
6799 | TORONTO BUTTONVILLE A | 10 | 10 | 7 | 15.2 | 1 | 0 | 15.2 | 2.8 | 0
6799 | TORONTO BUTTONVILLE A | 10 | 11 | 7 | 14.35 | 4 | 0 | 14.35 | 3.65 | 0
6800 | TORONTO BUTTONVILLE A | 10 | 10 | 8 | 16.1 | 1 | 0 | 16.1 | 1.9 | 0
6800 | TORONTO BUTTONVILLE A | 10 | 11 | 8 | 14.225 | 4 | 0 | 14.225 | 3.775 | 0
6801 | TORONTO BUTTONVILLE A | 10 | 10 | 9 | 17.6 | 1 | 0 | 17.6 | 0.4 | 0
6801 | TORONTO BUTTONVILLE A | 10 | 11 | 9 | 15.025 | 4 | 0 | 15.025 | 2.975 | 0
6802 | TORONTO BUTTONVILLE A | 10 | 10 | 10 | 19.2 | 1 | 0 | 19.2 | 0 | 1.2
6802 | TORONTO BUTTONVILLE A | 10 | 11 | 10 | 15.725 | 4 | 0 | 15.725 | 2.275 | 0
6803 | TORONTO BUTTONVILLE A | 10 | 10 | 11 | 20.8 | 1 | 0 | 20.8 | 0 | 2.8
6803 | TORONTO BUTTONVILLE A | 10 | 11 | 11 | 16.525 | 4 | 0 | 16.525 | 1.475 | 0
6804 | TORONTO BUTTONVILLE A | 10 | 10 | 12 | 21.6 | 1 | 0 | 21.6 | 0 | 3.6
6804 | TORONTO BUTTONVILLE A | 10 | 11 | 12 | 16.525 | 4 | 0 | 16.525 | 1.475 | 0
6805 | TORONTO BUTTONVILLE A | 10 | 10 | 13 | 21.1 | 1 | 0 | 21.1 | 0 | 3.1
6805 | TORONTO BUTTONVILLE A | 10 | 11 | 13 | 16.325 | 4 | 0 | 16.325 | 1.675 | 0
6806 | TORONTO BUTTONVILLE A | 10 | 10 | 14 | 20.8 | 1 | 0 | 20.8 | 0 | 2.8
6806 | TORONTO BUTTONVILLE A | 10 | 11 | 14 | 16.425 | 4 | 0 | 16.425 | 1.575 | 0
6807 | TORONTO BUTTONVILLE A | 10 | 10 | 15 | 20.4 | 1 | 0 | 20.4 | 0 | 2.4
6807 | TORONTO BUTTONVILLE A | 10 | 11 | 15 | 16.4 | 4 | 0 | 16.4 | 1.6 | 0
6808 | TORONTO BUTTONVILLE A | 10 | 10 | 16 | 17.4 | 1 | 0 | 17.4 | 0.6 | 0
6808 | TORONTO BUTTONVILLE A | 10 | 11 | 16 | 16.125 | 4 | 0 | 16.125 | 1.875 | 0
6809 | TORONTO BUTTONVILLE A | 10 | 10 | 17 | 18.1 | 1 | 0 | 18.1 | 0 | 0.1
6809 | TORONTO BUTTONVILLE A | 10 | 11 | 17 | 15.375 | 4 | 0 | 15.375 | 2.625 | 0
6810 | TORONTO BUTTONVILLE A | 10 | 10 | 18 | 17.3 | 1 | 0 | 17.3 | 0.7 | 0
6810 | TORONTO BUTTONVILLE A | 10 | 11 | 18 | 14.125 | 4 | 0 | 14.125 | 3.875 | 0
6811 | TORONTO BUTTONVILLE A | 10 | 10 | 19 | 14.6 | 1 | 0 | 14.6 | 3.4 | 0
6811 | TORONTO BUTTONVILLE A | 10 | 11 | 19 | 13.125 | 4 | 0 | 13.125 | 4.875 | 0
6812 | TORONTO BUTTONVILLE A | 10 | 10 | 20 | 13.7 | 1 | 0 | 13.7 | 4.3 | 0
6812 | TORONTO BUTTONVILLE A | 10 | 11 | 20 | 12.875 | 4 | 0 | 12.875 | 5.125 | 0
6813 | TORONTO BUTTONVILLE A | 10 | 10 | 21 | 13 | 1 | 0 | 13 | 5 | 0
6813 | TORONTO BUTTONVILLE A | 10 | 11 | 21 | 12.85 | 4 | 0 | 12.85 | 5.15 | 0
6814 | TORONTO BUTTONVILLE A | 10 | 10 | 22 | 12.2 | 1 | 0 | 12.2 | 5.8 | 0
6814 | TORONTO BUTTONVILLE A | 10 | 11 | 22 | 12.575 | 4 | 0 | 12.575 | 5.425 | 0
6815 | TORONTO BUTTONVILLE A | 10 | 10 | 23 | 11.4 | 1 | 0 | 11.4 | 6.6 | 0
6815 | TORONTO BUTTONVILLE A | 10 | 11 | 23 | 12.325 | 4 | 0 | 12.325 | 5.675 | 0
6816 | TORONTO BUTTONVILLE A | 10 | 10 | 24 | 9.9 | 1 | 0 | 9.9 | 8.1 | 0
6816 | TORONTO BUTTONVILLE A | 10 | 11 | 24 | 12.05 | 4 | 0 | 12.05 | 5.95 | 0
6817 | TORONTO BUTTONVILLE A | 10 | 11 | 1 | 8.5 | 1 | 0 | 8.5 | 9.5 | 0
6817 | TORONTO BUTTONVILLE A | 10 | 12 | 1 | 11.575 | 4 | 0 | 11.575 | 6.425 | 0
6818 | TORONTO BUTTONVILLE A | 10 | 11 | 2 | 7.3 | 1 | 0 | 7.3 | 10.7 | 0
6818 | TORONTO BUTTONVILLE A | 10 | 12 | 2 | 11.225 | 4 | 0 | 11.225 | 6.775 | 0
6819 | TORONTO BUTTONVILLE A | 10 | 11 | 3 | 6 | 1 | 0 | 6 | 12 | 0
6819 | TORONTO BUTTONVILLE A | 10 | 12 | 3 | 10.675 | 4 | 0 | 10.675 | 7.325 | 0
6820 | TORONTO BUTTONVILLE A | 10 | 11 | 4 | 5.2 | 1 | 0 | 5.2 | 12.8 | 0
6820 | TORONTO BUTTONVILLE A | 10 | 12 | 4 | 10.6 | 4 | 0 | 10.6 | 7.4 | 0
6821 | TORONTO BUTTONVILLE A | 10 | 11 | 5 | 4.3 | 1 | 0 | 4.3 | 13.7 | 0
6821 | TORONTO BUTTONVILLE A | 10 | 12 | 5 | 10.025 | 4 | 0 | 10.025 | 7.975 | 0
6822 | TORONTO BUTTONVILLE A | 10 | 11 | 6 | 3.7 | 1 | 0 | 3.7 | 14.3 | 0
6822 | TORONTO BUTTONVILLE A | 10 | 12 | 6 | 10.3 | 4 | 0 | 10.3 | 7.7 | 0
6823 | TORONTO BUTTONVILLE A | 10 | 11 | 7 | 3.6 | 1 | 0 | 3.6 | 14.4 | 0
6823 | TORONTO BUTTONVILLE A | 10 | 12 | 7 | 10.375 | 4 | 0 | 10.375 | 7.625 | 0
6824 | TORONTO BUTTONVILLE A | 10 | 11 | 8 | 4.2 | 1 | 0 | 4.2 | 13.8 | 0
6824 | TORONTO BUTTONVILLE A | 10 | 12 | 8 | 10.55 | 4 | 0 | 10.55 | 7.45 | 0
6825 | TORONTO BUTTONVILLE A | 10 | 11 | 9 | 6.2 | 1 | 0 | 6.2 | 11.8 | 0
6825 | TORONTO BUTTONVILLE A | 10 | 12 | 9 | 11.425 | 4 | 0 | 11.425 | 6.575 | 0
6826 | TORONTO BUTTONVILLE A | 10 | 11 | 10 | 7.4 | 1 | 0 | 7.4 | 10.6 | 0
6826 | TORONTO BUTTONVILLE A | 10 | 12 | 10 | 11.9 | 4 | 0 | 11.9 | 6.1 | 0
6827 | TORONTO BUTTONVILLE A | 10 | 11 | 11 | 9.6 | 1 | 0 | 9.6 | 8.4 | 0
6827 | TORONTO BUTTONVILLE A | 10 | 12 | 11 | 12.7 | 4 | 0 | 12.7 | 5.3 | 0
6828 | TORONTO BUTTONVILLE A | 10 | 11 | 12 | 9.2 | 1 | 0 | 9.2 | 8.8 | 0
6828 | TORONTO BUTTONVILLE A | 10 | 12 | 12 | 13.05 | 4 | 0 | 13.05 | 4.95 | 0
6829 | TORONTO BUTTONVILLE A | 10 | 11 | 13 | 11 | 1 | 0 | 11 | 7 | 0
6829 | TORONTO BUTTONVILLE A | 10 | 12 | 13 | 13.625 | 4 | 0 | 13.625 | 4.375 | 0
6830 | TORONTO BUTTONVILLE A | 10 | 11 | 14 | 11.3 | 1 | 0 | 11.3 | 6.7 | 0
6830 | TORONTO BUTTONVILLE A | 10 | 12 | 14 | 14.3 | 4 | 0 | 14.3 | 3.7 | 0
6831 | TORONTO BUTTONVILLE A | 10 | 11 | 15 | 11.3 | 1 | 0 | 11.3 | 6.7 | 0
6831 | TORONTO BUTTONVILLE A | 10 | 12 | 15 | 14.1 | 4 | 0 | 14.1 | 3.9 | 0
6832 | TORONTO BUTTONVILLE A | 10 | 11 | 16 | 11.3 | 1 | 0 | 11.3 | 6.7 | 0
6832 | TORONTO BUTTONVILLE A | 10 | 12 | 16 | 13.975 | 4 | 0 | 13.975 | 4.025 | 0
6833 | TORONTO BUTTONVILLE A | 10 | 11 | 17 | 10.5 | 1 | 0 | 10.5 | 7.5 | 0
6833 | TORONTO BUTTONVILLE A | 10 | 12 | 17 | 14.05 | 4 | 0 | 14.05 | 3.95 | 0
6834 | TORONTO BUTTONVILLE A | 10 | 11 | 18 | 9.8 | 1 | 0 | 9.8 | 8.2 | 0
6834 | TORONTO BUTTONVILLE A | 10 | 12 | 18 | 13.225 | 4 | 0 | 13.225 | 4.775 | 0
6835 | TORONTO BUTTONVILLE A | 10 | 11 | 19 | 8.9 | 1 | 0 | 8.9 | 9.1 | 0
6835 | TORONTO BUTTONVILLE A | 10 | 12 | 19 | 12.575 | 4 | 0 | 12.575 | 5.425 | 0
6836 | TORONTO BUTTONVILLE A | 10 | 11 | 20 | 7.8 | 1 | 0 | 7.8 | 10.2 | 0
6836 | TORONTO BUTTONVILLE A | 10 | 12 | 20 | 12.1 | 4 | 0 | 12.1 | 5.9 | 0
6837 | TORONTO BUTTONVILLE A | 10 | 11 | 21 | 7.3 | 1 | 0 | 7.3 | 10.7 | 0
6837 | TORONTO BUTTONVILLE A | 10 | 12 | 21 | 11.9 | 4 | 0 | 11.9 | 6.1 | 0
6838 | TORONTO BUTTONVILLE A | 10 | 11 | 22 | 6.9 | 1 | 0 | 6.9 | 11.1 | 0
6838 | TORONTO BUTTONVILLE A | 10 | 12 | 22 | 11.7 | 4 | 0 | 11.7 | 6.3 | 0
6839 | TORONTO BUTTONVILLE A | 10 | 11 | 23 | 6.9 | 1 | 0 | 6.9 | 11.1 | 0
6839 | TORONTO BUTTONVILLE A | 10 | 12 | 23 | 11.325 | 4 | 0 | 11.325 | 6.675 | 0
6840 | TORONTO BUTTONVILLE A | 10 | 11 | 24 | 6.6 | 1 | 0 | 6.6 | 11.4 | 0
6840 | TORONTO BUTTONVILLE A | 10 | 12 | 24 | 10.975 | 4 | 0 | 10.975 | 7.025 | 0
6841 | TORONTO BUTTONVILLE A | 10 | 12 | 1 | 6.3 | 1 | 0 | 6.3 | 11.7 | 0
6841 | TORONTO BUTTONVILLE A | 10 | 13 | 1 | 10.75 | 4 | 0 | 10.75 | 7.25 | 0
6842 | TORONTO BUTTONVILLE A | 10 | 12 | 2 | 6.4 | 1 | 0 | 6.4 | 11.6 | 0
6842 | TORONTO BUTTONVILLE A | 10 | 13 | 2 | 10.4 | 4 | 0 | 10.4 | 7.6 | 0
6843 | TORONTO BUTTONVILLE A | 10 | 12 | 3 | 6.1 | 1 | 0 | 6.1 | 11.9 | 0
6843 | TORONTO BUTTONVILLE A | 10 | 13 | 3 | 9.825 | 4 | 0 | 9.825 | 8.175 | 0
6844 | TORONTO BUTTONVILLE A | 10 | 12 | 4 | 6.7 | 1 | 0 | 6.7 | 11.3 | 0
6844 | TORONTO BUTTONVILLE A | 10 | 13 | 4 | 9.575 | 4 | 0 | 9.575 | 8.425 | 0
6845 | TORONTO BUTTONVILLE A | 10 | 12 | 5 | 6.3 | 1 | 0 | 6.3 | 11.7 | 0
6845 | TORONTO BUTTONVILLE A | 10 | 13 | 5 | 9.55 | 4 | 0 | 9.55 | 8.45 | 0
6846 | TORONTO BUTTONVILLE A | 10 | 12 | 6 | 7.5 | 1 | 0 | 7.5 | 10.5 | 0
6846 | TORONTO BUTTONVILLE A | 10 | 13 | 6 | 9.25 | 4 | 0 | 9.25 | 8.75 | 0
6847 | TORONTO BUTTONVILLE A | 10 | 12 | 7 | 8.3 | 1 | 0 | 8.3 | 9.7 | 0
6847 | TORONTO BUTTONVILLE A | 10 | 13 | 7 | 8.825 | 4 | 0 | 8.825 | 9.175 | 0
6848 | TORONTO BUTTONVILLE A | 10 | 12 | 8 | 8.4 | 1 | 0 | 8.4 | 9.6 | 0
6848 | TORONTO BUTTONVILLE A | 10 | 13 | 8 | 9.3 | 4 | 0 | 9.3 | 8.7 | 0
6849 | TORONTO BUTTONVILLE A | 10 | 12 | 9 | 10 | 1 | 0 | 10 | 8 | 0
6849 | TORONTO BUTTONVILLE A | 10 | 13 | 9 | 10.6 | 4 | 0 | 10.6 | 7.4 | 0
6850 | TORONTO BUTTONVILLE A | 10 | 12 | 10 | 11.5 | 1 | 0 | 11.5 | 6.5 | 0
6850 | TORONTO BUTTONVILLE A | 10 | 13 | 10 | 12.6 | 4 | 0 | 12.6 | 5.4 | 0
6851 | TORONTO BUTTONVILLE A | 10 | 12 | 11 | 13.2 | 1 | 0 | 13.2 | 4.8 | 0
6851 | TORONTO BUTTONVILLE A | 10 | 13 | 11 | 13.45 | 4 | 0 | 13.45 | 4.55 | 0
6852 | TORONTO BUTTONVILLE A | 10 | 12 | 12 | 14.2 | 1 | 0 | 14.2 | 3.8 | 0
6852 | TORONTO BUTTONVILLE A | 10 | 13 | 12 | 14.5 | 4 | 0 | 14.5 | 3.5 | 0
6853 | TORONTO BUTTONVILLE A | 10 | 12 | 13 | 14.4 | 1 | 0 | 14.4 | 3.6 | 0
6853 | TORONTO BUTTONVILLE A | 10 | 13 | 13 | 15 | 4 | 0 | 15 | 3 | 0
6854 | TORONTO BUTTONVILLE A | 10 | 12 | 14 | 14.9 | 1 | 0 | 14.9 | 3.1 | 0
6854 | TORONTO BUTTONVILLE A | 10 | 13 | 14 | 15.15 | 4 | 0 | 15.15 | 2.85 | 0
6855 | TORONTO BUTTONVILLE A | 10 | 12 | 15 | 15.6 | 1 | 0 | 15.6 | 2.4 | 0
6855 | TORONTO BUTTONVILLE A | 10 | 13 | 15 | 15.625 | 4 | 0 | 15.625 | 2.375 | 0
6856 | TORONTO BUTTONVILLE A | 10 | 12 | 16 | 15.2 | 1 | 0 | 15.2 | 2.8 | 0
6856 | TORONTO BUTTONVILLE A | 10 | 13 | 16 | 15.85 | 4 | 0 | 15.85 | 2.15 | 0
6857 | TORONTO BUTTONVILLE A | 10 | 12 | 17 | 14.1 | 1 | 0 | 14.1 | 3.9 | 0
6857 | TORONTO BUTTONVILLE A | 10 | 13 | 17 | 15.75 | 4 | 0 | 15.75 | 2.25 | 0
6858 | TORONTO BUTTONVILLE A | 10 | 12 | 18 | 14.3 | 1 | 0 | 14.3 | 3.7 | 0
6858 | TORONTO BUTTONVILLE A | 10 | 13 | 18 | 15.375 | 4 | 0 | 15.375 | 2.625 | 0
6859 | TORONTO BUTTONVILLE A | 10 | 12 | 19 | 14.3 | 1 | 0 | 14.3 | 3.7 | 0
6859 | TORONTO BUTTONVILLE A | 10 | 13 | 19 | 14.825 | 4 | 0 | 14.825 | 3.175 | 0
6860 | TORONTO BUTTONVILLE A | 10 | 12 | 20 | 14.3 | 1 | 0 | 14.3 | 3.7 | 0
6860 | TORONTO BUTTONVILLE A | 10 | 13 | 20 | 14.05 | 4 | 0 | 14.05 | 3.95 | 0
6861 | TORONTO BUTTONVILLE A | 10 | 12 | 21 | 14.4 | 1 | 0 | 14.4 | 3.6 | 0
6861 | TORONTO BUTTONVILLE A | 10 | 13 | 21 | 13.075 | 4 | 0 | 13.075 | 4.925 | 0
6862 | TORONTO BUTTONVILLE A | 10 | 12 | 22 | 14.2 | 1 | 0 | 14.2 | 3.8 | 0
6862 | TORONTO BUTTONVILLE A | 10 | 13 | 22 | 12.85 | 4 | 0 | 12.85 | 5.15 | 0
6863 | TORONTO BUTTONVILLE A | 10 | 12 | 23 | 12.7 | 1 | 0 | 12.7 | 5.3 | 0
6863 | TORONTO BUTTONVILLE A | 10 | 13 | 23 | 11.4 | 4 | 0 | 11.4 | 6.6 | 0
6864 | TORONTO BUTTONVILLE A | 10 | 12 | 24 | 11.9 | 1 | 0 | 11.9 | 6.1 | 0
6864 | TORONTO BUTTONVILLE A | 10 | 13 | 24 | 10.925 | 4 | 0 | 10.925 | 7.075 | 0
6865 | TORONTO BUTTONVILLE A | 10 | 13 | 1 | 12 | 1 | 0 | 12 | 6 | 0
6865 | TORONTO BUTTONVILLE A | 10 | 14 | 1 | 10.15 | 4 | 0 | 10.15 | 7.85 | 0
6866 | TORONTO BUTTONVILLE A | 10 | 13 | 2 | 12.2 | 1 | 0 | 12.2 | 5.8 | 0
6866 | TORONTO BUTTONVILLE A | 10 | 14 | 2 | 9.25 | 4 | 0 | 9.25 | 8.75 | 0
6867 | TORONTO BUTTONVILLE A | 10 | 13 | 3 | 12.2 | 1 | 0 | 12.2 | 5.8 | 0
6867 | TORONTO BUTTONVILLE A | 10 | 14 | 3 | 9.075 | 4 | 0 | 9.075 | 8.925 | 0
6868 | TORONTO BUTTONVILLE A | 10 | 13 | 4 | 11.9 | 1 | 0 | 11.9 | 6.1 | 0
6868 | TORONTO BUTTONVILLE A | 10 | 14 | 4 | 8.65 | 4 | 0 | 8.65 | 9.35 | 0
6869 | TORONTO BUTTONVILLE A | 10 | 13 | 5 | 11.9 | 1 | 0 | 11.9 | 6.1 | 0
6869 | TORONTO BUTTONVILLE A | 10 | 14 | 5 | 8.475 | 4 | 0 | 8.475 | 9.525 | 0
6870 | TORONTO BUTTONVILLE A | 10 | 13 | 6 | 11.7 | 1 | 0 | 11.7 | 6.3 | 0
6870 | TORONTO BUTTONVILLE A | 10 | 14 | 6 | 8.525 | 4 | 0 | 8.525 | 9.475 | 0
6871 | TORONTO BUTTONVILLE A | 10 | 13 | 7 | 10.7 | 1 | 0 | 10.7 | 7.3 | 0
6871 | TORONTO BUTTONVILLE A | 10 | 14 | 7 | 8.825 | 4 | 0 | 8.825 | 9.175 | 0
6872 | TORONTO BUTTONVILLE A | 10 | 13 | 8 | 10.2 | 1 | 0 | 10.2 | 7.8 | 0
6872 | TORONTO BUTTONVILLE A | 10 | 14 | 8 | 9.05 | 4 | 0 | 9.05 | 8.95 | 0
6873 | TORONTO BUTTONVILLE A | 10 | 13 | 9 | 11.1 | 1 | 0 | 11.1 | 6.9 | 0
6873 | TORONTO BUTTONVILLE A | 10 | 14 | 9 | 10.075 | 4 | 0 | 10.075 | 7.925 | 0
6874 | TORONTO BUTTONVILLE A | 10 | 13 | 10 | 12.1 | 1 | 0 | 12.1 | 5.9 | 0
6874 | TORONTO BUTTONVILLE A | 10 | 14 | 10 | 12.375 | 4 | 0 | 12.375 | 5.625 | 0
6875 | TORONTO BUTTONVILLE A | 10 | 13 | 11 | 13.5 | 1 | 0 | 13.5 | 4.5 | 0
6875 | TORONTO BUTTONVILLE A | 10 | 14 | 11 | 14.2 | 4 | 0 | 14.2 | 3.8 | 0
6876 | TORONTO BUTTONVILLE A | 10 | 13 | 12 | 14.6 | 1 | 0 | 14.6 | 3.4 | 0
6876 | TORONTO BUTTONVILLE A | 10 | 14 | 12 | 15.2 | 4 | 0 | 15.2 | 2.8 | 0
6877 | TORONTO BUTTONVILLE A | 10 | 13 | 13 | 15.9 | 1 | 0 | 15.9 | 2.1 | 0
6877 | TORONTO BUTTONVILLE A | 10 | 14 | 13 | 15.825 | 4 | 0 | 15.825 | 2.175 | 0
6878 | TORONTO BUTTONVILLE A | 10 | 13 | 14 | 16.5 | 1 | 0 | 16.5 | 1.5 | 0
6878 | TORONTO BUTTONVILLE A | 10 | 14 | 14 | 16.1 | 4 | 0 | 16.1 | 1.9 | 0
6879 | TORONTO BUTTONVILLE A | 10 | 13 | 15 | 17.9 | 1 | 0 | 17.9 | 0.1 | 0
6879 | TORONTO BUTTONVILLE A | 10 | 14 | 15 | 16.15 | 4 | 0 | 16.15 | 1.85 | 0
6880 | TORONTO BUTTONVILLE A | 10 | 13 | 16 | 17.8 | 1 | 0 | 17.8 | 0.2 | 0
6880 | TORONTO BUTTONVILLE A | 10 | 14 | 16 | 16.35 | 4 | 0 | 16.35 | 1.65 | 0
6881 | TORONTO BUTTONVILLE A | 10 | 13 | 17 | 17.6 | 1 | 0 | 17.6 | 0.4 | 0
6881 | TORONTO BUTTONVILLE A | 10 | 14 | 17 | 15.925 | 4 | 0 | 15.925 | 2.075 | 0
6882 | TORONTO BUTTONVILLE A | 10 | 13 | 18 | 16.6 | 1 | 0 | 16.6 | 1.4 | 0
6882 | TORONTO BUTTONVILLE A | 10 | 14 | 18 | 15.1 | 4 | 0 | 15.1 | 2.9 | 0
6883 | TORONTO BUTTONVILLE A | 10 | 13 | 19 | 15.1 | 1 | 0 | 15.1 | 2.9 | 0
6883 | TORONTO BUTTONVILLE A | 10 | 14 | 19 | 13.675 | 4 | 0 | 13.675 | 4.325 | 0
6884 | TORONTO BUTTONVILLE A | 10 | 13 | 20 | 13.3 | 1 | 0 | 13.3 | 4.7 | 0
6884 | TORONTO BUTTONVILLE A | 10 | 14 | 20 | 13 | 4 | 0 | 13 | 5 | 0
6885 | TORONTO BUTTONVILLE A | 10 | 13 | 21 | 13.2 | 1 | 0 | 13.2 | 4.8 | 0
6885 | TORONTO BUTTONVILLE A | 10 | 14 | 21 | 12.2 | 4 | 0 | 12.2 | 5.8 | 0
6886 | TORONTO BUTTONVILLE A | 10 | 13 | 22 | 11.9 | 1 | 0 | 11.9 | 6.1 | 0
6886 | TORONTO BUTTONVILLE A | 10 | 14 | 22 | 11.7 | 4 | 0 | 11.7 | 6.3 | 0
6887 | TORONTO BUTTONVILLE A | 10 | 13 | 23 | 12.8 | 1 | 0 | 12.8 | 5.2 | 0
6887 | TORONTO BUTTONVILLE A | 10 | 14 | 23 | 11.175 | 4 | 0 | 11.175 | 6.825 | 0
6888 | TORONTO BUTTONVILLE A | 10 | 13 | 24 | 12.1 | 1 | 0 | 12.1 | 5.9 | 0
6888 | TORONTO BUTTONVILLE A | 10 | 14 | 24 | 10.875 | 4 | 0 | 10.875 | 7.125 | 0
6889 | TORONTO BUTTONVILLE A | 10 | 14 | 1 | 12 | 1 | 0 | 12 | 6 | 0
6889 | TORONTO BUTTONVILLE A | 10 | 15 | 1 | 10.75 | 4 | 0 | 10.75 | 7.25 | 0
6890 | TORONTO BUTTONVILLE A | 10 | 14 | 2 | 10.9 | 1 | 0 | 10.9 | 7.1 | 0
6890 | TORONTO BUTTONVILLE A | 10 | 15 | 2 | 10.7 | 4 | 0 | 10.7 | 7.3 | 0
6891 | TORONTO BUTTONVILLE A | 10 | 14 | 3 | 10.5 | 1 | 0 | 10.5 | 7.5 | 0
6891 | TORONTO BUTTONVILLE A | 10 | 15 | 3 | 10.225 | 4 | 0 | 10.225 | 7.775 | 0
6892 | TORONTO BUTTONVILLE A | 10 | 14 | 4 | 8.9 | 1 | 0 | 8.9 | 9.1 | 0
6892 | TORONTO BUTTONVILLE A | 10 | 15 | 4 | 10.775 | 4 | 0 | 10.775 | 7.225 | 0
6893 | TORONTO BUTTONVILLE A | 10 | 14 | 5 | 8.8 | 1 | 0 | 8.8 | 9.2 | 0
6893 | TORONTO BUTTONVILLE A | 10 | 15 | 5 | 10.975 | 4 | 0 | 10.975 | 7.025 | 0
6894 | TORONTO BUTTONVILLE A | 10 | 14 | 6 | 9.2 | 1 | 0 | 9.2 | 8.8 | 0
6894 | TORONTO BUTTONVILLE A | 10 | 15 | 6 | 10.7 | 4 | 0 | 10.7 | 7.3 | 0
6895 | TORONTO BUTTONVILLE A | 10 | 14 | 7 | 8.3 | 1 | 0 | 8.3 | 9.7 | 0
6895 | TORONTO BUTTONVILLE A | 10 | 15 | 7 | 10.925 | 4 | 0 | 10.925 | 7.075 | 0
6896 | TORONTO BUTTONVILLE A | 10 | 14 | 8 | 8.4 | 1 | 0 | 8.4 | 9.6 | 0
6896 | TORONTO BUTTONVILLE A | 10 | 15 | 8 | 11.475 | 4 | 0 | 11.475 | 6.525 | 0
6897 | TORONTO BUTTONVILLE A | 10 | 14 | 9 | 10.2 | 1 | 0 | 10.2 | 7.8 | 0
6897 | TORONTO BUTTONVILLE A | 10 | 15 | 9 | 12.8 | 4 | 0 | 12.8 | 5.2 | 0
6898 | TORONTO BUTTONVILLE A | 10 | 14 | 10 | 12.6 | 1 | 0 | 12.6 | 5.4 | 0
6898 | TORONTO BUTTONVILLE A | 10 | 15 | 10 | 14.15 | 4 | 0 | 14.15 | 3.85 | 0
6899 | TORONTO BUTTONVILLE A | 10 | 14 | 11 | 14.3 | 1 | 0 | 14.3 | 3.7 | 0
6899 | TORONTO BUTTONVILLE A | 10 | 15 | 11 | 15.2 | 4 | 0 | 15.2 | 2.8 | 0
6900 | TORONTO BUTTONVILLE A | 10 | 14 | 12 | 15.6 | 1 | 0 | 15.6 | 2.4 | 0
6900 | TORONTO BUTTONVILLE A | 10 | 15 | 12 | 15.825 | 4 | 0 | 15.825 | 2.175 | 0
6901 | TORONTO BUTTONVILLE A | 10 | 14 | 13 | 16.8 | 1 | 0 | 16.8 | 1.2 | 0
6901 | TORONTO BUTTONVILLE A | 10 | 15 | 13 | 16.6 | 4 | 0 | 16.6 | 1.4 | 0
6902 | TORONTO BUTTONVILLE A | 10 | 14 | 14 | 16.5 | 1 | 0 | 16.5 | 1.5 | 0
6902 | TORONTO BUTTONVILLE A | 10 | 15 | 14 | 16.875 | 4 | 0 | 16.875 | 1.125 | 0
6903 | TORONTO BUTTONVILLE A | 10 | 14 | 15 | 16.6 | 1 | 0 | 16.6 | 1.4 | 0
6903 | TORONTO BUTTONVILLE A | 10 | 15 | 15 | 16.85 | 4 | 0 | 16.85 | 1.15 | 0
6904 | TORONTO BUTTONVILLE A | 10 | 14 | 16 | 16.3 | 1 | 0 | 16.3 | 1.7 | 0
6904 | TORONTO BUTTONVILLE A | 10 | 15 | 16 | 15.35 | 4 | 0 | 15.35 | 2.65 | 0
6905 | TORONTO BUTTONVILLE A | 10 | 14 | 17 | 15.3 | 1 | 0 | 15.3 | 2.7 | 0
6905 | TORONTO BUTTONVILLE A | 10 | 15 | 17 | 15.075 | 4 | 0 | 15.075 | 2.925 | 0
6906 | TORONTO BUTTONVILLE A | 10 | 14 | 18 | 14.2 | 1 | 0 | 14.2 | 3.8 | 0
6906 | TORONTO BUTTONVILLE A | 10 | 15 | 18 | 13.45 | 4 | 0 | 13.45 | 4.55 | 0
6907 | TORONTO BUTTONVILLE A | 10 | 14 | 19 | 13.3 | 1 | 0 | 13.3 | 4.7 | 0
6907 | TORONTO BUTTONVILLE A | 10 | 15 | 19 | 12.175 | 4 | 0 | 12.175 | 5.825 | 0
6908 | TORONTO BUTTONVILLE A | 10 | 14 | 20 | 13.1 | 1 | 0 | 13.1 | 4.9 | 0
6908 | TORONTO BUTTONVILLE A | 10 | 15 | 20 | 10.425 | 4 | 0 | 10.425 | 7.575 | 0
6909 | TORONTO BUTTONVILLE A | 10 | 14 | 21 | 12.8 | 1 | 0 | 12.8 | 5.2 | 0
6909 | TORONTO BUTTONVILLE A | 10 | 15 | 21 | 9.625 | 4 | 0 | 9.625 | 8.375 | 0
6910 | TORONTO BUTTONVILLE A | 10 | 14 | 22 | 12.2 | 1 | 0 | 12.2 | 5.8 | 0
6910 | TORONTO BUTTONVILLE A | 10 | 15 | 22 | 9.25 | 4 | 0 | 9.25 | 8.75 | 0
6911 | TORONTO BUTTONVILLE A | 10 | 14 | 23 | 12 | 1 | 0 | 12 | 6 | 0
6911 | TORONTO BUTTONVILLE A | 10 | 15 | 23 | 8.875 | 4 | 0 | 8.875 | 9.125 | 0
6912 | TORONTO BUTTONVILLE A | 10 | 14 | 24 | 11.9 | 1 | 0 | 11.9 | 6.1 | 0
6912 | TORONTO BUTTONVILLE A | 10 | 15 | 24 | 8.575 | 4 | 0 | 8.575 | 9.425 | 0
6913 | TORONTO BUTTONVILLE A | 10 | 15 | 1 | 12.5 | 1 | 0 | 12.5 | 5.5 | 0
6913 | TORONTO BUTTONVILLE A | 10 | 16 | 1 | 8.775 | 4 | 0 | 8.775 | 9.225 | 0
6914 | TORONTO BUTTONVILLE A | 10 | 15 | 2 | 12.6 | 1 | 0 | 12.6 | 5.4 | 0
6914 | TORONTO BUTTONVILLE A | 10 | 16 | 2 | 8.575 | 4 | 0 | 8.575 | 9.425 | 0
6915 | TORONTO BUTTONVILLE A | 10 | 15 | 3 | 12.5 | 1 | 0 | 12.5 | 5.5 | 0
6915 | TORONTO BUTTONVILLE A | 10 | 16 | 3 | 8.425 | 4 | 0 | 8.425 | 9.575 | 0
6916 | TORONTO BUTTONVILLE A | 10 | 15 | 4 | 12.3 | 1 | 0 | 12.3 | 5.7 | 0
6916 | TORONTO BUTTONVILLE A | 10 | 16 | 4 | 8.1 | 4 | 0 | 8.1 | 9.9 | 0
6917 | TORONTO BUTTONVILLE A | 10 | 15 | 5 | 14.1 | 1 | 0 | 14.1 | 3.9 | 0
6917 | TORONTO BUTTONVILLE A | 10 | 16 | 5 | 8.05 | 4 | 0 | 8.05 | 9.95 | 0
6918 | TORONTO BUTTONVILLE A | 10 | 15 | 6 | 15.6 | 1 | 0 | 15.6 | 2.4 | 0
6918 | TORONTO BUTTONVILLE A | 10 | 16 | 6 | 7.65 | 4 | 0 | 7.65 | 10.35 | 0
6919 | TORONTO BUTTONVILLE A | 10 | 15 | 7 | 14.9 | 1 | 0 | 14.9 | 3.1 | 0
6919 | TORONTO BUTTONVILLE A | 10 | 16 | 7 | 7.4 | 4 | 0 | 7.4 | 10.6 | 0
6920 | TORONTO BUTTONVILLE A | 10 | 15 | 8 | 14.5 | 1 | 0 | 14.5 | 3.5 | 0
6920 | TORONTO BUTTONVILLE A | 10 | 16 | 8 | 7.675 | 4 | 0 | 7.675 | 10.325 | 0
6921 | TORONTO BUTTONVILLE A | 10 | 15 | 9 | 14.3 | 1 | 0 | 14.3 | 3.7 | 0
6921 | TORONTO BUTTONVILLE A | 10 | 16 | 9 | 8.175 | 4 | 0 | 8.175 | 9.825 | 0
6922 | TORONTO BUTTONVILLE A | 10 | 15 | 10 | 14.6 | 1 | 0 | 14.6 | 3.4 | 0
6922 | TORONTO BUTTONVILLE A | 10 | 16 | 10 | 8.8 | 4 | 0 | 8.8 | 9.2 | 0
6923 | TORONTO BUTTONVILLE A | 10 | 15 | 11 | 13.7 | 1 | 0 | 13.7 | 4.3 | 0
6923 | TORONTO BUTTONVILLE A | 10 | 16 | 11 | 9.25 | 4 | 0 | 9.25 | 8.75 | 0
6924 | TORONTO BUTTONVILLE A | 10 | 15 | 12 | 12.2 | 1 | 0 | 12.2 | 5.8 | 0
6924 | TORONTO BUTTONVILLE A | 10 | 16 | 12 | 9.45 | 4 | 0 | 9.45 | 8.55 | 0
6925 | TORONTO BUTTONVILLE A | 10 | 15 | 13 | 11.2 | 1 | 0 | 11.2 | 6.8 | 0
6925 | TORONTO BUTTONVILLE A | 10 | 16 | 13 | 10.175 | 4 | 0 | 10.175 | 7.825 | 0
6926 | TORONTO BUTTONVILLE A | 10 | 15 | 14 | 11.1 | 1 | 0 | 11.1 | 6.9 | 0
6926 | TORONTO BUTTONVILLE A | 10 | 16 | 14 | 10.525 | 4 | 0 | 10.525 | 7.475 | 0
6927 | TORONTO BUTTONVILLE A | 10 | 15 | 15 | 11 | 1 | 0 | 11 | 7 | 0
6927 | TORONTO BUTTONVILLE A | 10 | 16 | 15 | 10.425 | 4 | 0 | 10.425 | 7.575 | 0
6928 | TORONTO BUTTONVILLE A | 10 | 15 | 16 | 10.8 | 1 | 0 | 10.8 | 7.2 | 0
6928 | TORONTO BUTTONVILLE A | 10 | 16 | 16 | 10.975 | 4 | 0 | 10.975 | 7.025 | 0
6929 | TORONTO BUTTONVILLE A | 10 | 15 | 17 | 10.3 | 1 | 0 | 10.3 | 7.7 | 0
6929 | TORONTO BUTTONVILLE A | 10 | 16 | 17 | 10.825 | 4 | 0 | 10.825 | 7.175 | 0
6930 | TORONTO BUTTONVILLE A | 10 | 15 | 18 | 10.3 | 1 | 0 | 10.3 | 7.7 | 0
6930 | TORONTO BUTTONVILLE A | 10 | 16 | 18 | 10.225 | 4 | 0 | 10.225 | 7.775 | 0
6931 | TORONTO BUTTONVILLE A | 10 | 15 | 19 | 9.8 | 1 | 0 | 9.8 | 8.2 | 0
6931 | TORONTO BUTTONVILLE A | 10 | 16 | 19 | 9.475 | 4 | 0 | 9.475 | 8.525 | 0
6932 | TORONTO BUTTONVILLE A | 10 | 15 | 20 | 9.7 | 1 | 0 | 9.7 | 8.3 | 0
6932 | TORONTO BUTTONVILLE A | 10 | 16 | 20 | 8.475 | 4 | 0 | 8.475 | 9.525 | 0
6933 | TORONTO BUTTONVILLE A | 10 | 15 | 21 | 9.4 | 1 | 0 | 9.4 | 8.6 | 0
6933 | TORONTO BUTTONVILLE A | 10 | 16 | 21 | 8.075 | 4 | 0 | 8.075 | 9.925 | 0
6934 | TORONTO BUTTONVILLE A | 10 | 15 | 22 | 9.2 | 1 | 0 | 9.2 | 8.8 | 0
6934 | TORONTO BUTTONVILLE A | 10 | 16 | 22 | 7.6 | 4 | 0 | 7.6 | 10.4 | 0
6935 | TORONTO BUTTONVILLE A | 10 | 15 | 23 | 8.7 | 1 | 0 | 8.7 | 9.3 | 0
6935 | TORONTO BUTTONVILLE A | 10 | 16 | 23 | 7.35 | 4 | 0 | 7.35 | 10.65 | 0
6936 | TORONTO BUTTONVILLE A | 10 | 15 | 24 | 8.8 | 1 | 0 | 8.8 | 9.2 | 0
6936 | TORONTO BUTTONVILLE A | 10 | 16 | 24 | 7.05 | 4 | 0 | 7.05 | 10.95 | 0
6937 | TORONTO BUTTONVILLE A | 10 | 16 | 1 | 8.2 | 1 | 0 | 8.2 | 9.8 | 0
6937 | TORONTO BUTTONVILLE A | 10 | 17 | 1 | 6.55 | 4 | 0 | 6.55 | 11.45 | 0
6938 | TORONTO BUTTONVILLE A | 10 | 16 | 2 | 7.9 | 1 | 0 | 7.9 | 10.1 | 0
6938 | TORONTO BUTTONVILLE A | 10 | 17 | 2 | 6.3 | 4 | 0 | 6.3 | 11.7 | 0
6939 | TORONTO BUTTONVILLE A | 10 | 16 | 3 | 7.3 | 1 | 0 | 7.3 | 10.7 | 0
6939 | TORONTO BUTTONVILLE A | 10 | 17 | 3 | 6 | 4 | 0 | 6 | 12 | 0
6940 | TORONTO BUTTONVILLE A | 10 | 16 | 4 | 6.7 | 1 | 0 | 6.7 | 11.3 | 0
6940 | TORONTO BUTTONVILLE A | 10 | 17 | 4 | 5.975 | 4 | 0 | 5.975 | 12.025 | 0
6941 | TORONTO BUTTONVILLE A | 10 | 16 | 5 | 6.5 | 1 | 0 | 6.5 | 11.5 | 0
6941 | TORONTO BUTTONVILLE A | 10 | 17 | 5 | 5.9 | 4 | 0 | 5.9 | 12.1 | 0
6942 | TORONTO BUTTONVILLE A | 10 | 16 | 6 | 6.3 | 1 | 0 | 6.3 | 11.7 | 0
6942 | TORONTO BUTTONVILLE A | 10 | 17 | 6 | 5.675 | 4 | 0 | 5.675 | 12.325 | 0
6943 | TORONTO BUTTONVILLE A | 10 | 16 | 7 | 5.7 | 1 | 0 | 5.7 | 12.3 | 0
6943 | TORONTO BUTTONVILLE A | 10 | 17 | 7 | 5.775 | 4 | 0 | 5.775 | 12.225 | 0
6944 | TORONTO BUTTONVILLE A | 10 | 16 | 8 | 4.8 | 1 | 0 | 4.8 | 13.2 | 0
6944 | TORONTO BUTTONVILLE A | 10 | 17 | 8 | 5.875 | 4 | 0 | 5.875 | 12.125 | 0
6945 | TORONTO BUTTONVILLE A | 10 | 16 | 9 | 5.7 | 1 | 0 | 5.7 | 12.3 | 0
6945 | TORONTO BUTTONVILLE A | 10 | 17 | 9 | 7.5 | 4 | 0 | 7.5 | 10.5 | 0
6946 | TORONTO BUTTONVILLE A | 10 | 16 | 10 | 7.2 | 1 | 0 | 7.2 | 10.8 | 0
6946 | TORONTO BUTTONVILLE A | 10 | 17 | 10 | 8.225 | 4 | 0 | 8.225 | 9.775 | 0
6947 | TORONTO BUTTONVILLE A | 10 | 16 | 11 | 7.9 | 1 | 0 | 7.9 | 10.1 | 0
6947 | TORONTO BUTTONVILLE A | 10 | 17 | 11 | 9.575 | 4 | 0 | 9.575 | 8.425 | 0
6948 | TORONTO BUTTONVILLE A | 10 | 16 | 12 | 8.7 | 1 | 0 | 8.7 | 9.3 | 0
6948 | TORONTO BUTTONVILLE A | 10 | 17 | 12 | 10.9 | 4 | 0 | 10.9 | 7.1 | 0
6949 | TORONTO BUTTONVILLE A | 10 | 16 | 13 | 9.7 | 1 | 0 | 9.7 | 8.3 | 0
6949 | TORONTO BUTTONVILLE A | 10 | 17 | 13 | 10.325 | 4 | 0 | 10.325 | 7.675 | 0
6950 | TORONTO BUTTONVILLE A | 10 | 16 | 14 | 10.8 | 1 | 0 | 10.8 | 7.2 | 0
6950 | TORONTO BUTTONVILLE A | 10 | 17 | 14 | 10.9 | 4 | 0 | 10.9 | 7.1 | 0
6951 | TORONTO BUTTONVILLE A | 10 | 16 | 15 | 10.9 | 1 | 0 | 10.9 | 7.1 | 0
6951 | TORONTO BUTTONVILLE A | 10 | 17 | 15 | 11.775 | 4 | 0 | 11.775 | 6.225 | 0
6952 | TORONTO BUTTONVILLE A | 10 | 16 | 16 | 11.2 | 1 | 0 | 11.2 | 6.8 | 0
6952 | TORONTO BUTTONVILLE A | 10 | 17 | 16 | 11.45 | 4 | 0 | 11.45 | 6.55 | 0
6953 | TORONTO BUTTONVILLE A | 10 | 16 | 17 | 10.2 | 1 | 0 | 10.2 | 7.8 | 0
6953 | TORONTO BUTTONVILLE A | 10 | 17 | 17 | 11.05 | 4 | 0 | 11.05 | 6.95 | 0
6954 | TORONTO BUTTONVILLE A | 10 | 16 | 18 | 9.9 | 1 | 0 | 9.9 | 8.1 | 0
6954 | TORONTO BUTTONVILLE A | 10 | 17 | 18 | 10.125 | 4 | 0 | 10.125 | 7.875 | 0
6955 | TORONTO BUTTONVILLE A | 10 | 16 | 19 | 8.7 | 1 | 0 | 8.7 | 9.3 | 0
6955 | TORONTO BUTTONVILLE A | 10 | 17 | 19 | 9.4 | 4 | 0 | 9.4 | 8.6 | 0
6956 | TORONTO BUTTONVILLE A | 10 | 16 | 20 | 7 | 1 | 0 | 7 | 11 | 0
6956 | TORONTO BUTTONVILLE A | 10 | 17 | 20 | 8.875 | 4 | 0 | 8.875 | 9.125 | 0
6957 | TORONTO BUTTONVILLE A | 10 | 16 | 21 | 6.7 | 1 | 0 | 6.7 | 11.3 | 0
6957 | TORONTO BUTTONVILLE A | 10 | 17 | 21 | 8.4 | 4 | 0 | 8.4 | 9.6 | 0
6958 | TORONTO BUTTONVILLE A | 10 | 16 | 22 | 5.6 | 1 | 0 | 5.6 | 12.4 | 0
6958 | TORONTO BUTTONVILLE A | 10 | 17 | 22 | 7.925 | 4 | 0 | 7.925 | 10.075 | 0
6959 | TORONTO BUTTONVILLE A | 10 | 16 | 23 | 5.1 | 1 | 0 | 5.1 | 12.9 | 0
6959 | TORONTO BUTTONVILLE A | 10 | 17 | 23 | 7.875 | 4 | 0 | 7.875 | 10.125 | 0
6960 | TORONTO BUTTONVILLE A | 10 | 16 | 24 | 4.7 | 1 | 0 | 4.7 | 13.3 | 0
6960 | TORONTO BUTTONVILLE A | 10 | 17 | 24 | 7.4 | 4 | 0 | 7.4 | 10.6 | 0
6961 | TORONTO BUTTONVILLE A | 10 | 17 | 1 | 3.9 | 1 | 0 | 3.9 | 14.1 | 0
6961 | TORONTO BUTTONVILLE A | 10 | 18 | 1 | 7 | 4 | 0 | 7 | 11 | 0
6962 | TORONTO BUTTONVILLE A | 10 | 17 | 2 | 3.3 | 1 | 0 | 3.3 | 14.7 | 0
6962 | TORONTO BUTTONVILLE A | 10 | 18 | 2 | 6.025 | 4 | 0 | 6.025 | 11.975 | 0
6963 | TORONTO BUTTONVILLE A | 10 | 17 | 3 | 2.4 | 1 | 0 | 2.4 | 15.6 | 0
6963 | TORONTO BUTTONVILLE A | 10 | 18 | 3 | 5.55 | 4 | 0 | 5.55 | 12.45 | 0
6964 | TORONTO BUTTONVILLE A | 10 | 17 | 4 | 1.3 | 1 | 0 | 1.3 | 16.7 | 0
6964 | TORONTO BUTTONVILLE A | 10 | 18 | 4 | 5.375 | 4 | 0 | 5.375 | 12.625 | 0
6965 | TORONTO BUTTONVILLE A | 10 | 17 | 5 | 0.5 | 1 | 0 | 0.5 | 17.5 | 0
6965 | TORONTO BUTTONVILLE A | 10 | 18 | 5 | 4.925 | 4 | 0 | 4.925 | 13.075 | 0
6966 | TORONTO BUTTONVILLE A | 10 | 17 | 6 | 0.5 | 1 | 0 | 0.5 | 17.5 | 0
6966 | TORONTO BUTTONVILLE A | 10 | 18 | 6 | 5.125 | 4 | 0 | 5.125 | 12.875 | 0
6967 | TORONTO BUTTONVILLE A | 10 | 17 | 7 | 0.5 | 1 | 0 | 0.5 | 17.5 | 0
6967 | TORONTO BUTTONVILLE A | 10 | 18 | 7 | 4.975 | 4 | 0 | 4.975 | 13.025 | 0
6968 | TORONTO BUTTONVILLE A | 10 | 17 | 8 | 0.9 | 1 | 0 | 0.9 | 17.1 | 0
6968 | TORONTO BUTTONVILLE A | 10 | 18 | 8 | 5.05 | 4 | 0 | 5.05 | 12.95 | 0
6969 | TORONTO BUTTONVILLE A | 10 | 17 | 9 | 6.7 | 1 | 0 | 6.7 | 11.3 | 0
6969 | TORONTO BUTTONVILLE A | 10 | 18 | 9 | 6.525 | 4 | 0 | 6.525 | 11.475 | 0
6970 | TORONTO BUTTONVILLE A | 10 | 17 | 10 | 9.4 | 1 | 0 | 9.4 | 8.6 | 0
6970 | TORONTO BUTTONVILLE A | 10 | 18 | 10 | 7.825 | 4 | 0 | 7.825 | 10.175 | 0
6971 | TORONTO BUTTONVILLE A | 10 | 17 | 11 | 10.8 | 1 | 0 | 10.8 | 7.2 | 0
6971 | TORONTO BUTTONVILLE A | 10 | 18 | 11 | 8.775 | 4 | 0 | 8.775 | 9.225 | 0
6972 | TORONTO BUTTONVILLE A | 10 | 17 | 12 | 11.7 | 1 | 0 | 11.7 | 6.3 | 0
6972 | TORONTO BUTTONVILLE A | 10 | 18 | 12 | 10.225 | 4 | 0 | 10.225 | 7.775 | 0
6973 | TORONTO BUTTONVILLE A | 10 | 17 | 13 | 11.5 | 1 | 0 | 11.5 | 6.5 | 0
6973 | TORONTO BUTTONVILLE A | 10 | 18 | 13 | 10.9 | 4 | 0 | 10.9 | 7.1 | 0
6974 | TORONTO BUTTONVILLE A | 10 | 17 | 14 | 12.9 | 1 | 0 | 12.9 | 5.1 | 0
6974 | TORONTO BUTTONVILLE A | 10 | 18 | 14 | 11.375 | 4 | 0 | 11.375 | 6.625 | 0
6975 | TORONTO BUTTONVILLE A | 10 | 17 | 15 | 12.4 | 1 | 0 | 12.4 | 5.6 | 0
6975 | TORONTO BUTTONVILLE A | 10 | 18 | 15 | 12.475 | 4 | 0 | 12.475 | 5.525 | 0
6976 | TORONTO BUTTONVILLE A | 10 | 17 | 16 | 12.8 | 1 | 0 | 12.8 | 5.2 | 0
6976 | TORONTO BUTTONVILLE A | 10 | 18 | 16 | 12.65 | 4 | 0 | 12.65 | 5.35 | 0
6977 | TORONTO BUTTONVILLE A | 10 | 17 | 17 | 12.4 | 1 | 0 | 12.4 | 5.6 | 0
6977 | TORONTO BUTTONVILLE A | 10 | 18 | 17 | 12.275 | 4 | 0 | 12.275 | 5.725 | 0
6978 | TORONTO BUTTONVILLE A | 10 | 17 | 18 | 11.3 | 1 | 0 | 11.3 | 6.7 | 0
6978 | TORONTO BUTTONVILLE A | 10 | 18 | 18 | 11 | 4 | 0 | 11 | 7 | 0
6979 | TORONTO BUTTONVILLE A | 10 | 17 | 19 | 9.9 | 1 | 0 | 9.9 | 8.1 | 0
6979 | TORONTO BUTTONVILLE A | 10 | 18 | 19 | 9.625 | 4 | 0 | 9.625 | 8.375 | 0
6980 | TORONTO BUTTONVILLE A | 10 | 17 | 20 | 9.3 | 1 | 0 | 9.3 | 8.7 | 0
6980 | TORONTO BUTTONVILLE A | 10 | 18 | 20 | 8.675 | 4 | 0 | 8.675 | 9.325 | 0
6981 | TORONTO BUTTONVILLE A | 10 | 17 | 21 | 8.6 | 1 | 0 | 8.6 | 9.4 | 0
6981 | TORONTO BUTTONVILLE A | 10 | 18 | 21 | 8 | 4 | 0 | 8 | 10 | 0
6982 | TORONTO BUTTONVILLE A | 10 | 17 | 22 | 8.8 | 1 | 0 | 8.8 | 9.2 | 0
6982 | TORONTO BUTTONVILLE A | 10 | 18 | 22 | 7.5 | 4 | 0 | 7.5 | 10.5 | 0
6983 | TORONTO BUTTONVILLE A | 10 | 17 | 23 | 9.2 | 1 | 0 | 9.2 | 8.8 | 0
6983 | TORONTO BUTTONVILLE A | 10 | 18 | 23 | 6.825 | 4 | 0 | 6.825 | 11.175 | 0
6984 | TORONTO BUTTONVILLE A | 10 | 17 | 24 | 9.3 | 1 | 0 | 9.3 | 8.7 | 0
6984 | TORONTO BUTTONVILLE A | 10 | 18 | 24 | 6.55 | 4 | 0 | 6.55 | 11.45 | 0
6985 | TORONTO BUTTONVILLE A | 10 | 18 | 1 | 9.2 | 1 | 0 | 9.2 | 8.8 | 0
6985 | TORONTO BUTTONVILLE A | 10 | 19 | 1 | 6.45 | 4 | 0 | 6.45 | 11.55 | 0
6986 | TORONTO BUTTONVILLE A | 10 | 18 | 2 | 9.1 | 1 | 0 | 9.1 | 8.9 | 0
6986 | TORONTO BUTTONVILLE A | 10 | 19 | 2 | 6.175 | 4 | 0 | 6.175 | 11.825 | 0
6987 | TORONTO BUTTONVILLE A | 10 | 18 | 3 | 9.5 | 1 | 0 | 9.5 | 8.5 | 0
6987 | TORONTO BUTTONVILLE A | 10 | 19 | 3 | 6.375 | 4 | 0 | 6.375 | 11.625 | 0
6988 | TORONTO BUTTONVILLE A | 10 | 18 | 4 | 10.3 | 1 | 0 | 10.3 | 7.7 | 0
6988 | TORONTO BUTTONVILLE A | 10 | 19 | 4 | 6.175 | 4 | 0 | 6.175 | 11.825 | 0
6989 | TORONTO BUTTONVILLE A | 10 | 18 | 5 | 10.6 | 1 | 0 | 10.6 | 7.4 | 0
6989 | TORONTO BUTTONVILLE A | 10 | 19 | 5 | 6.175 | 4 | 0 | 6.175 | 11.825 | 0
6990 | TORONTO BUTTONVILLE A | 10 | 18 | 6 | 11.2 | 1 | 0 | 11.2 | 6.8 | 0
6990 | TORONTO BUTTONVILLE A | 10 | 19 | 6 | 6.175 | 4 | 0 | 6.175 | 11.825 | 0
6991 | TORONTO BUTTONVILLE A | 10 | 18 | 7 | 11.3 | 1 | 0 | 11.3 | 6.7 | 0
6991 | TORONTO BUTTONVILLE A | 10 | 19 | 7 | 6.125 | 4 | 0 | 6.125 | 11.875 | 0
6992 | TORONTO BUTTONVILLE A | 10 | 18 | 8 | 11.4 | 1 | 0 | 11.4 | 6.6 | 0
6992 | TORONTO BUTTONVILLE A | 10 | 19 | 8 | 6.375 | 4 | 0 | 6.375 | 11.625 | 0
6993 | TORONTO BUTTONVILLE A | 10 | 18 | 9 | 11.6 | 1 | 0 | 11.6 | 6.4 | 0
6993 | TORONTO BUTTONVILLE A | 10 | 19 | 9 | 7.975 | 4 | 0 | 7.975 | 10.025 | 0
6994 | TORONTO BUTTONVILLE A | 10 | 18 | 10 | 12.3 | 1 | 0 | 12.3 | 5.7 | 0
6994 | TORONTO BUTTONVILLE A | 10 | 19 | 10 | 10.475 | 4 | 0 | 10.475 | 7.525 | 0
6995 | TORONTO BUTTONVILLE A | 10 | 18 | 11 | 12.4 | 1 | 0 | 12.4 | 5.6 | 0
6995 | TORONTO BUTTONVILLE A | 10 | 19 | 11 | 13 | 4 | 0 | 13 | 5 | 0
6996 | TORONTO BUTTONVILLE A | 10 | 18 | 12 | 12.6 | 1 | 0 | 12.6 | 5.4 | 0
6996 | TORONTO BUTTONVILLE A | 10 | 19 | 12 | 14.225 | 4 | 0 | 14.225 | 3.775 | 0
6997 | TORONTO BUTTONVILLE A | 10 | 18 | 13 | 12.7 | 1 | 0 | 12.7 | 5.3 | 0
6997 | TORONTO BUTTONVILLE A | 10 | 19 | 13 | 15.25 | 4 | 0 | 15.25 | 2.75 | 0
6998 | TORONTO BUTTONVILLE A | 10 | 18 | 14 | 12.5 | 1 | 0 | 12.5 | 5.5 | 0
6998 | TORONTO BUTTONVILLE A | 10 | 19 | 14 | 16.475 | 4 | 0 | 16.475 | 1.525 | 0
6999 | TORONTO BUTTONVILLE A | 10 | 18 | 15 | 12.5 | 1 | 0 | 12.5 | 5.5 | 0
6999 | TORONTO BUTTONVILLE A | 10 | 19 | 15 | 16.925 | 4 | 0 | 16.925 | 1.075 | 0
7000 | TORONTO BUTTONVILLE A | 10 | 18 | 16 | 12.8 | 1 | 0 | 12.8 | 5.2 | 0
7000 | TORONTO BUTTONVILLE A | 10 | 19 | 16 | 16.65 | 4 | 0 | 16.65 | 1.35 | 0
7001 | TORONTO BUTTONVILLE A | 10 | 18 | 17 | 13 | 1 | 0 | 13 | 5 | 0
7001 | TORONTO BUTTONVILLE A | 10 | 19 | 17 | 15.9 | 4 | 0 | 15.9 | 2.1 | 0
7002 | TORONTO BUTTONVILLE A | 10 | 18 | 18 | 12.8 | 1 | 0 | 12.8 | 5.2 | 0
7002 | TORONTO BUTTONVILLE A | 10 | 19 | 18 | 14.675 | 4 | 0 | 14.675 | 3.325 | 0
7003 | TORONTO BUTTONVILLE A | 10 | 18 | 19 | 13 | 1 | 0 | 13 | 5 | 0
7003 | TORONTO BUTTONVILLE A | 10 | 19 | 19 | 13.3 | 4 | 0 | 13.3 | 4.7 | 0
7004 | TORONTO BUTTONVILLE A | 10 | 18 | 20 | 12.7 | 1 | 0 | 12.7 | 5.3 | 0
7004 | TORONTO BUTTONVILLE A | 10 | 19 | 20 | 12.4 | 4 | 0 | 12.4 | 5.6 | 0
7005 | TORONTO BUTTONVILLE A | 10 | 18 | 21 | 12.3 | 1 | 0 | 12.3 | 5.7 | 0
7005 | TORONTO BUTTONVILLE A | 10 | 19 | 21 | 11.625 | 4 | 0 | 11.625 | 6.375 | 0
7006 | TORONTO BUTTONVILLE A | 10 | 18 | 22 | 10.6 | 1 | 0 | 10.6 | 7.4 | 0
7006 | TORONTO BUTTONVILLE A | 10 | 19 | 22 | 11.175 | 4 | 0 | 11.175 | 6.825 | 0
7007 | TORONTO BUTTONVILLE A | 10 | 18 | 23 | 10.6 | 1 | 0 | 10.6 | 7.4 | 0
7007 | TORONTO BUTTONVILLE A | 10 | 19 | 23 | 10.5 | 4 | 0 | 10.5 | 7.5 | 0
7008 | TORONTO BUTTONVILLE A | 10 | 18 | 24 | 9.6 | 1 | 0 | 9.6 | 8.4 | 0
7008 | TORONTO BUTTONVILLE A | 10 | 19 | 24 | 9.75 | 4 | 0 | 9.75 | 8.25 | 0
7009 | TORONTO BUTTONVILLE A | 10 | 19 | 1 | 6.5 | 1 | 0 | 6.5 | 11.5 | 0
7009 | TORONTO BUTTONVILLE A | 10 | 20 | 1 | 8.975 | 4 | 0 | 8.975 | 9.025 | 0
7010 | TORONTO BUTTONVILLE A | 10 | 19 | 2 | 6.1 | 1 | 0 | 6.1 | 11.9 | 0
7010 | TORONTO BUTTONVILLE A | 10 | 20 | 2 | 9.35 | 4 | 0 | 9.35 | 8.65 | 0
7011 | TORONTO BUTTONVILLE A | 10 | 19 | 3 | 6 | 1 | 0 | 6 | 12 | 0
7011 | TORONTO BUTTONVILLE A | 10 | 20 | 3 | 9.275 | 4 | 0 | 9.275 | 8.725 | 0
7012 | TORONTO BUTTONVILLE A | 10 | 19 | 4 | 6.1 | 1 | 0 | 6.1 | 11.9 | 0
7012 | TORONTO BUTTONVILLE A | 10 | 20 | 4 | 9.475 | 4 | 0 | 9.475 | 8.525 | 0
7013 | TORONTO BUTTONVILLE A | 10 | 19 | 5 | 6.2 | 1 | 0 | 6.2 | 11.8 | 0
7013 | TORONTO BUTTONVILLE A | 10 | 20 | 5 | 9.525 | 4 | 0 | 9.525 | 8.475 | 0
7014 | TORONTO BUTTONVILLE A | 10 | 19 | 6 | 5.8 | 1 | 0 | 5.8 | 12.2 | 0
7014 | TORONTO BUTTONVILLE A | 10 | 20 | 6 | 9.4 | 4 | 0 | 9.4 | 8.6 | 0
7015 | TORONTO BUTTONVILLE A | 10 | 19 | 7 | 5.7 | 1 | 0 | 5.7 | 12.3 | 0
7015 | TORONTO BUTTONVILLE A | 10 | 20 | 7 | 8.4 | 4 | 0 | 8.4 | 9.6 | 0
7016 | TORONTO BUTTONVILLE A | 10 | 19 | 8 | 5.6 | 1 | 0 | 5.6 | 12.4 | 0
7016 | TORONTO BUTTONVILLE A | 10 | 20 | 8 | 8.375 | 4 | 0 | 8.375 | 9.625 | 0
7017 | TORONTO BUTTONVILLE A | 10 | 19 | 9 | 6 | 1 | 0 | 6 | 12 | 0
7017 | TORONTO BUTTONVILLE A | 10 | 20 | 9 | 10.475 | 4 | 0 | 10.475 | 7.525 | 0
7018 | TORONTO BUTTONVILLE A | 10 | 19 | 10 | 6.1 | 1 | 0 | 6.1 | 11.9 | 0
7018 | TORONTO BUTTONVILLE A | 10 | 20 | 10 | 12.05 | 4 | 0 | 12.05 | 5.95 | 0
7019 | TORONTO BUTTONVILLE A | 10 | 19 | 11 | 6.2 | 1 | 0 | 6.2 | 11.8 | 0
7019 | TORONTO BUTTONVILLE A | 10 | 20 | 11 | 13.925 | 4 | 0 | 13.925 | 4.075 | 0
7020 | TORONTO BUTTONVILLE A | 10 | 19 | 12 | 6.7 | 1 | 0 | 6.7 | 11.3 | 0
7020 | TORONTO BUTTONVILLE A | 10 | 20 | 12 | 15.025 | 4 | 0 | 15.025 | 2.975 | 0
7021 | TORONTO BUTTONVILLE A | 10 | 19 | 13 | 6.9 | 1 | 0 | 6.9 | 11.1 | 0
7021 | TORONTO BUTTONVILLE A | 10 | 20 | 13 | 15.425 | 4 | 0 | 15.425 | 2.575 | 0
7022 | TORONTO BUTTONVILLE A | 10 | 19 | 14 | 7.2 | 1 | 0 | 7.2 | 10.8 | 0
7022 | TORONTO BUTTONVILLE A | 10 | 20 | 14 | 16.65 | 4 | 0 | 16.65 | 1.35 | 0
7023 | TORONTO BUTTONVILLE A | 10 | 19 | 15 | 7.5 | 1 | 0 | 7.5 | 10.5 | 0
7023 | TORONTO BUTTONVILLE A | 10 | 20 | 15 | 16.4 | 4 | 0 | 16.4 | 1.6 | 0
7024 | TORONTO BUTTONVILLE A | 10 | 19 | 16 | 7.4 | 1 | 0 | 7.4 | 10.6 | 0
7024 | TORONTO BUTTONVILLE A | 10 | 20 | 16 | 16.55 | 4 | 0 | 16.55 | 1.45 | 0
7025 | TORONTO BUTTONVILLE A | 10 | 19 | 17 | 7.4 | 1 | 0 | 7.4 | 10.6 | 0
7025 | TORONTO BUTTONVILLE A | 10 | 20 | 17 | 16.1 | 4 | 0 | 16.1 | 1.9 | 0
7026 | TORONTO BUTTONVILLE A | 10 | 19 | 18 | 7.5 | 1 | 0 | 7.5 | 10.5 | 0
7026 | TORONTO BUTTONVILLE A | 10 | 20 | 18 | 14.825 | 4 | 0 | 14.825 | 3.175 | 0
7027 | TORONTO BUTTONVILLE A | 10 | 19 | 19 | 7.3 | 1 | 0 | 7.3 | 10.7 | 0
7027 | TORONTO BUTTONVILLE A | 10 | 20 | 19 | 12.875 | 4 | 0 | 12.875 | 5.125 | 0
7028 | TORONTO BUTTONVILLE A | 10 | 19 | 20 | 7.3 | 1 | 0 | 7.3 | 10.7 | 0
7028 | TORONTO BUTTONVILLE A | 10 | 20 | 20 | 12.2 | 4 | 0 | 12.2 | 5.8 | 0
7029 | TORONTO BUTTONVILLE A | 10 | 19 | 21 | 6.9 | 1 | 0 | 6.9 | 11.1 | 0
7029 | TORONTO BUTTONVILLE A | 10 | 20 | 21 | 10.6 | 4 | 0 | 10.6 | 7.4 | 0
7030 | TORONTO BUTTONVILLE A | 10 | 19 | 22 | 6.7 | 1 | 0 | 6.7 | 11.3 | 0
7030 | TORONTO BUTTONVILLE A | 10 | 20 | 22 | 10.7 | 4 | 0 | 10.7 | 7.3 | 0
7031 | TORONTO BUTTONVILLE A | 10 | 19 | 23 | 6.5 | 1 | 0 | 6.5 | 11.5 | 0
7031 | TORONTO BUTTONVILLE A | 10 | 20 | 23 | 10.05 | 4 | 0 | 10.05 | 7.95 | 0
7032 | TORONTO BUTTONVILLE A | 10 | 19 | 24 | 6.1 | 1 | 0 | 6.1 | 11.9 | 0
7032 | TORONTO BUTTONVILLE A | 10 | 20 | 24 | 9.475 | 4 | 0 | 9.475 | 8.525 | 0
7033 | TORONTO BUTTONVILLE A | 10 | 20 | 1 | 6.2 | 1 | 0 | 6.2 | 11.8 | 0
7033 | TORONTO BUTTONVILLE A | 10 | 21 | 1 | 8.325 | 4 | 0 | 8.325 | 9.675 | 0
7034 | TORONTO BUTTONVILLE A | 10 | 20 | 2 | 5.6 | 1 | 0 | 5.6 | 12.4 | 0
7034 | TORONTO BUTTONVILLE A | 10 | 21 | 2 | 7.625 | 4 | 0 | 7.625 | 10.375 | 0
7035 | TORONTO BUTTONVILLE A | 10 | 20 | 3 | 5.6 | 1 | 0 | 5.6 | 12.4 | 0
7035 | TORONTO BUTTONVILLE A | 10 | 21 | 3 | 7.125 | 4 | 0 | 7.125 | 10.875 | 0
7036 | TORONTO BUTTONVILLE A | 10 | 20 | 4 | 5.7 | 1 | 0 | 5.7 | 12.3 | 0
7036 | TORONTO BUTTONVILLE A | 10 | 21 | 4 | 6.825 | 4 | 0 | 6.825 | 11.175 | 0
7037 | TORONTO BUTTONVILLE A | 10 | 20 | 5 | 5.4 | 1 | 0 | 5.4 | 12.6 | 0
7037 | TORONTO BUTTONVILLE A | 10 | 21 | 5 | 6.35 | 4 | 0 | 6.35 | 11.65 | 0
7038 | TORONTO BUTTONVILLE A | 10 | 20 | 6 | 5.5 | 1 | 0 | 5.5 | 12.5 | 0
7038 | TORONTO BUTTONVILLE A | 10 | 21 | 6 | 6.275 | 4 | 0 | 6.275 | 11.725 | 0
7039 | TORONTO BUTTONVILLE A | 10 | 20 | 7 | 5.6 | 1 | 0 | 5.6 | 12.4 | 0
7039 | TORONTO BUTTONVILLE A | 10 | 21 | 7 | 6.025 | 4 | 0 | 6.025 | 11.975 | 0
7040 | TORONTO BUTTONVILLE A | 10 | 20 | 8 | 5.8 | 1 | 0 | 5.8 | 12.2 | 0
7040 | TORONTO BUTTONVILLE A | 10 | 21 | 8 | 6.2 | 4 | 0 | 6.2 | 11.8 | 0
7041 | TORONTO BUTTONVILLE A | 10 | 20 | 9 | 6.2 | 1 | 0 | 6.2 | 11.8 | 0
7041 | TORONTO BUTTONVILLE A | 10 | 21 | 9 | 8.25 | 4 | 0 | 8.25 | 9.75 | 0
7042 | TORONTO BUTTONVILLE A | 10 | 20 | 10 | 7 | 1 | 0 | 7 | 11 | 0
7042 | TORONTO BUTTONVILLE A | 10 | 21 | 10 | 10.05 | 4 | 0 | 10.05 | 7.95 | 0
7043 | TORONTO BUTTONVILLE A | 10 | 20 | 11 | 8.8 | 1 | 0 | 8.8 | 9.2 | 0
7043 | TORONTO BUTTONVILLE A | 10 | 21 | 11 | 11.725 | 4 | 0 | 11.725 | 6.275 | 0
7044 | TORONTO BUTTONVILLE A | 10 | 20 | 12 | 9 | 1 | 0 | 9 | 9 | 0
7044 | TORONTO BUTTONVILLE A | 10 | 21 | 12 | 12.725 | 4 | 0 | 12.725 | 5.275 | 0
7045 | TORONTO BUTTONVILLE A | 10 | 20 | 13 | 9.6 | 1 | 0 | 9.6 | 8.4 | 0
7045 | TORONTO BUTTONVILLE A | 10 | 21 | 13 | 12.775 | 4 | 0 | 12.775 | 5.225 | 0
7046 | TORONTO BUTTONVILLE A | 10 | 20 | 14 | 10 | 1 | 0 | 10 | 8 | 0
7046 | TORONTO BUTTONVILLE A | 10 | 21 | 14 | 13.4 | 4 | 0 | 13.4 | 4.6 | 0
7047 | TORONTO BUTTONVILLE A | 10 | 20 | 15 | 9.4 | 1 | 0 | 9.4 | 8.6 | 0
7047 | TORONTO BUTTONVILLE A | 10 | 21 | 15 | 13.925 | 4 | 0 | 13.925 | 4.075 | 0
7048 | TORONTO BUTTONVILLE A | 10 | 20 | 16 | 10.7 | 1 | 0 | 10.7 | 7.3 | 0
7048 | TORONTO BUTTONVILLE A | 10 | 21 | 16 | 14 | 4 | 0 | 14 | 4 | 0
7049 | TORONTO BUTTONVILLE A | 10 | 20 | 17 | 9.8 | 1 | 0 | 9.8 | 8.2 | 0
7049 | TORONTO BUTTONVILLE A | 10 | 21 | 17 | 14.075 | 4 | 0 | 14.075 | 3.925 | 0
7050 | TORONTO BUTTONVILLE A | 10 | 20 | 18 | 9.1 | 1 | 0 | 9.1 | 8.9 | 0
7050 | TORONTO BUTTONVILLE A | 10 | 21 | 18 | 13.525 | 4 | 0 | 13.525 | 4.475 | 0
7051 | TORONTO BUTTONVILLE A | 10 | 20 | 19 | 8.9 | 1 | 0 | 8.9 | 9.1 | 0
7051 | TORONTO BUTTONVILLE A | 10 | 21 | 19 | 12.8 | 4 | 0 | 12.8 | 5.2 | 0
7052 | TORONTO BUTTONVILLE A | 10 | 20 | 20 | 7.6 | 1 | 0 | 7.6 | 10.4 | 0
7052 | TORONTO BUTTONVILLE A | 10 | 21 | 20 | 12.175 | 4 | 0 | 12.175 | 5.825 | 0
7053 | TORONTO BUTTONVILLE A | 10 | 20 | 21 | 6.8 | 1 | 0 | 6.8 | 11.2 | 0
7053 | TORONTO BUTTONVILLE A | 10 | 21 | 21 | 11.575 | 4 | 0 | 11.575 | 6.425 | 0
7054 | TORONTO BUTTONVILLE A | 10 | 20 | 22 | 7.3 | 1 | 0 | 7.3 | 10.7 | 0
7054 | TORONTO BUTTONVILLE A | 10 | 21 | 22 | 10.6 | 4 | 0 | 10.6 | 7.4 | 0
7055 | TORONTO BUTTONVILLE A | 10 | 20 | 23 | 7.1 | 1 | 0 | 7.1 | 10.9 | 0
7055 | TORONTO BUTTONVILLE A | 10 | 21 | 23 | 10 | 4 | 0 | 10 | 8 | 0
7056 | TORONTO BUTTONVILLE A | 10 | 20 | 24 | 7.6 | 1 | 0 | 7.6 | 10.4 | 0
7056 | TORONTO BUTTONVILLE A | 10 | 21 | 24 | 9.55 | 4 | 0 | 9.55 | 8.45 | 0
7057 | TORONTO BUTTONVILLE A | 10 | 21 | 1 | 7.3 | 1 | 0 | 7.3 | 10.7 | 0
7057 | TORONTO BUTTONVILLE A | 10 | 22 | 1 | 9.025 | 4 | 0 | 9.025 | 8.975 | 0
7058 | TORONTO BUTTONVILLE A | 10 | 21 | 2 | 7.2 | 1 | 0 | 7.2 | 10.8 | 0
7058 | TORONTO BUTTONVILLE A | 10 | 22 | 2 | 8.3 | 4 | 0 | 8.3 | 9.7 | 0
7059 | TORONTO BUTTONVILLE A | 10 | 21 | 3 | 7 | 1 | 0 | 7 | 11 | 0
7059 | TORONTO BUTTONVILLE A | 10 | 22 | 3 | 7.825 | 4 | 0 | 7.825 | 10.175 | 0
7060 | TORONTO BUTTONVILLE A | 10 | 21 | 4 | 7.4 | 1 | 0 | 7.4 | 10.6 | 0
7060 | TORONTO BUTTONVILLE A | 10 | 22 | 4 | 7.475 | 4 | 0 | 7.475 | 10.525 | 0
7061 | TORONTO BUTTONVILLE A | 10 | 21 | 5 | 9.1 | 1 | 0 | 9.1 | 8.9 | 0
7061 | TORONTO BUTTONVILLE A | 10 | 22 | 5 | 7.425 | 4 | 0 | 7.425 | 10.575 | 0
7062 | TORONTO BUTTONVILLE A | 10 | 21 | 6 | 9.9 | 1 | 0 | 9.9 | 8.1 | 0
7062 | TORONTO BUTTONVILLE A | 10 | 22 | 6 | 7.4 | 4 | 0 | 7.4 | 10.6 | 0
7063 | TORONTO BUTTONVILLE A | 10 | 21 | 7 | 10.4 | 1 | 0 | 10.4 | 7.6 | 0
7063 | TORONTO BUTTONVILLE A | 10 | 22 | 7 | 6.675 | 4 | 0 | 6.675 | 11.325 | 0
7064 | TORONTO BUTTONVILLE A | 10 | 21 | 8 | 11.6 | 1 | 0 | 11.6 | 6.4 | 0
7064 | TORONTO BUTTONVILLE A | 10 | 22 | 8 | 7.125 | 4 | 0 | 7.125 | 10.875 | 0
7065 | TORONTO BUTTONVILLE A | 10 | 21 | 9 | 13.1 | 1 | 0 | 13.1 | 4.9 | 0
7065 | TORONTO BUTTONVILLE A | 10 | 22 | 9 | 8.375 | 4 | 0 | 8.375 | 9.625 | 0
7066 | TORONTO BUTTONVILLE A | 10 | 21 | 10 | 13.6 | 1 | 0 | 13.6 | 4.4 | 0
7066 | TORONTO BUTTONVILLE A | 10 | 22 | 10 | 9.825 | 4 | 0 | 9.825 | 8.175 | 0
7067 | TORONTO BUTTONVILLE A | 10 | 21 | 11 | 14.1 | 1 | 0 | 14.1 | 3.9 | 0
7067 | TORONTO BUTTONVILLE A | 10 | 22 | 11 | 11.45 | 4 | 0 | 11.45 | 6.55 | 0
7068 | TORONTO BUTTONVILLE A | 10 | 21 | 12 | 15.5 | 1 | 0 | 15.5 | 2.5 | 0
7068 | TORONTO BUTTONVILLE A | 10 | 22 | 12 | 12.65 | 4 | 0 | 12.65 | 5.35 | 0
7069 | TORONTO BUTTONVILLE A | 10 | 21 | 13 | 15.4 | 1 | 0 | 15.4 | 2.6 | 0
7069 | TORONTO BUTTONVILLE A | 10 | 22 | 13 | 13.275 | 4 | 0 | 13.275 | 4.725 | 0
7070 | TORONTO BUTTONVILLE A | 10 | 21 | 14 | 14.7 | 1 | 0 | 14.7 | 3.3 | 0
7070 | TORONTO BUTTONVILLE A | 10 | 22 | 14 | 13.85 | 4 | 0 | 13.85 | 4.15 | 0
7071 | TORONTO BUTTONVILLE A | 10 | 21 | 15 | 15.6 | 1 | 0 | 15.6 | 2.4 | 0
7071 | TORONTO BUTTONVILLE A | 10 | 22 | 15 | 13.925 | 4 | 0 | 13.925 | 4.075 | 0
7072 | TORONTO BUTTONVILLE A | 10 | 21 | 16 | 14.7 | 1 | 0 | 14.7 | 3.3 | 0
7072 | TORONTO BUTTONVILLE A | 10 | 22 | 16 | 13.7 | 4 | 0 | 13.7 | 4.3 | 0
7073 | TORONTO BUTTONVILLE A | 10 | 21 | 17 | 14.1 | 1 | 0 | 14.1 | 3.9 | 0
7073 | TORONTO BUTTONVILLE A | 10 | 22 | 17 | 12.925 | 4 | 0 | 12.925 | 5.075 | 0
7074 | TORONTO BUTTONVILLE A | 10 | 21 | 18 | 12.8 | 1 | 0 | 12.8 | 5.2 | 0
7074 | TORONTO BUTTONVILLE A | 10 | 22 | 18 | 11.7 | 4 | 0 | 11.7 | 6.3 | 0
7075 | TORONTO BUTTONVILLE A | 10 | 21 | 19 | 11.6 | 1 | 0 | 11.6 | 6.4 | 0
7075 | TORONTO BUTTONVILLE A | 10 | 22 | 19 | 10.6 | 4 | 0 | 10.6 | 7.4 | 0
7076 | TORONTO BUTTONVILLE A | 10 | 21 | 20 | 10.6 | 1 | 0 | 10.6 | 7.4 | 0
7076 | TORONTO BUTTONVILLE A | 10 | 22 | 20 | 10.4 | 4 | 0 | 10.4 | 7.6 | 0
7077 | TORONTO BUTTONVILLE A | 10 | 21 | 21 | 8.3 | 1 | 0 | 8.3 | 9.7 | 0
7077 | TORONTO BUTTONVILLE A | 10 | 22 | 21 | 9.475 | 4 | 0 | 9.475 | 8.525 | 0
7078 | TORONTO BUTTONVILLE A | 10 | 21 | 22 | 8.2 | 1 | 0 | 8.2 | 9.8 | 0
7078 | TORONTO BUTTONVILLE A | 10 | 22 | 22 | 8.45 | 4 | 0 | 8.45 | 9.55 | 0
7079 | TORONTO BUTTONVILLE A | 10 | 21 | 23 | 6.7 | 1 | 0 | 6.7 | 11.3 | 0
7079 | TORONTO BUTTONVILLE A | 10 | 22 | 23 | 7.85 | 4 | 0 | 7.85 | 10.15 | 0
7080 | TORONTO BUTTONVILLE A | 10 | 21 | 24 | 5.9 | 1 | 0 | 5.9 | 12.1 | 0
7080 | TORONTO BUTTONVILLE A | 10 | 22 | 24 | 7.375 | 4 | 0 | 7.375 | 10.625 | 0
7081 | TORONTO BUTTONVILLE A | 10 | 22 | 1 | 7 | 1 | 0 | 7 | 11 | 0
7081 | TORONTO BUTTONVILLE A | 10 | 23 | 1 | 7.625 | 4 | 0 | 7.625 | 10.375 | 0
7082 | TORONTO BUTTONVILLE A | 10 | 22 | 2 | 8.5 | 1 | 0 | 8.5 | 9.5 | 0
7082 | TORONTO BUTTONVILLE A | 10 | 23 | 2 | 7.175 | 4 | 0 | 7.175 | 10.825 | 0
7083 | TORONTO BUTTONVILLE A | 10 | 22 | 3 | 8 | 1 | 0 | 8 | 10 | 0
7083 | TORONTO BUTTONVILLE A | 10 | 23 | 3 | 6.75 | 4 | 0 | 6.75 | 11.25 | 0
7084 | TORONTO BUTTONVILLE A | 10 | 22 | 4 | 7.8 | 1 | 0 | 7.8 | 10.2 | 0
7084 | TORONTO BUTTONVILLE A | 10 | 23 | 4 | 6.05 | 4 | 0 | 6.05 | 11.95 | 0
7085 | TORONTO BUTTONVILLE A | 10 | 22 | 5 | 7.9 | 1 | 0 | 7.9 | 10.1 | 0
7085 | TORONTO BUTTONVILLE A | 10 | 23 | 5 | 5.45 | 4 | 0 | 5.45 | 12.55 | 0
7086 | TORONTO BUTTONVILLE A | 10 | 22 | 6 | 7.9 | 1 | 0 | 7.9 | 10.1 | 0
7086 | TORONTO BUTTONVILLE A | 10 | 23 | 6 | 5.65 | 4 | 0 | 5.65 | 12.35 | 0
7087 | TORONTO BUTTONVILLE A | 10 | 22 | 7 | 8.5 | 1 | 0 | 8.5 | 9.5 | 0
7087 | TORONTO BUTTONVILLE A | 10 | 23 | 7 | 6.125 | 4 | 0 | 6.125 | 11.875 | 0
7088 | TORONTO BUTTONVILLE A | 10 | 22 | 8 | 8.7 | 1 | 0 | 8.7 | 9.3 | 0
7088 | TORONTO BUTTONVILLE A | 10 | 23 | 8 | 6.4 | 4 | 0 | 6.4 | 11.6 | 0
7089 | TORONTO BUTTONVILLE A | 10 | 22 | 9 | 8.5 | 1 | 0 | 8.5 | 9.5 | 0
7089 | TORONTO BUTTONVILLE A | 10 | 23 | 9 | 7.6 | 4 | 0 | 7.6 | 10.4 | 0
7090 | TORONTO BUTTONVILLE A | 10 | 22 | 10 | 9.4 | 1 | 0 | 9.4 | 8.6 | 0
7090 | TORONTO BUTTONVILLE A | 10 | 23 | 10 | 8.8 | 4 | 0 | 8.8 | 9.2 | 0
7091 | TORONTO BUTTONVILLE A | 10 | 22 | 11 | 10 | 1 | 0 | 10 | 8 | 0
7091 | TORONTO BUTTONVILLE A | 10 | 23 | 11 | 10.25 | 4 | 0 | 10.25 | 7.75 | 0
7092 | TORONTO BUTTONVILLE A | 10 | 22 | 12 | 10.5 | 1 | 0 | 10.5 | 7.5 | 0
7092 | TORONTO BUTTONVILLE A | 10 | 23 | 12 | 11.375 | 4 | 0 | 11.375 | 6.625 | 0
7093 | TORONTO BUTTONVILLE A | 10 | 22 | 13 | 10.9 | 1 | 0 | 10.9 | 7.1 | 0
7093 | TORONTO BUTTONVILLE A | 10 | 23 | 13 | 11.425 | 4 | 0 | 11.425 | 6.575 | 0
7094 | TORONTO BUTTONVILLE A | 10 | 22 | 14 | 11.4 | 1 | 0 | 11.4 | 6.6 | 0
7094 | TORONTO BUTTONVILLE A | 10 | 23 | 14 | 11.675 | 4 | 0 | 11.675 | 6.325 | 0
7095 | TORONTO BUTTONVILLE A | 10 | 22 | 15 | 11.6 | 1 | 0 | 11.6 | 6.4 | 0
7095 | TORONTO BUTTONVILLE A | 10 | 23 | 15 | 11.825 | 4 | 0 | 11.825 | 6.175 | 0
7096 | TORONTO BUTTONVILLE A | 10 | 22 | 16 | 11.7 | 1 | 0 | 11.7 | 6.3 | 0
7096 | TORONTO BUTTONVILLE A | 10 | 23 | 16 | 12 | 4 | 0 | 12 | 6 | 0
7097 | TORONTO BUTTONVILLE A | 10 | 22 | 17 | 11.7 | 1 | 0 | 11.7 | 6.3 | 0
7097 | TORONTO BUTTONVILLE A | 10 | 23 | 17 | 11.45 | 4 | 0 | 11.45 | 6.55 | 0
7098 | TORONTO BUTTONVILLE A | 10 | 22 | 18 | 11.5 | 1 | 0 | 11.5 | 6.5 | 0
7098 | TORONTO BUTTONVILLE A | 10 | 23 | 18 | 10.7 | 4 | 0 | 10.7 | 7.3 | 0
7099 | TORONTO BUTTONVILLE A | 10 | 22 | 19 | 11.2 | 1 | 0 | 11.2 | 6.8 | 0
7099 | TORONTO BUTTONVILLE A | 10 | 23 | 19 | 9.975 | 4 | 0 | 9.975 | 8.025 | 0
7100 | TORONTO BUTTONVILLE A | 10 | 22 | 20 | 11 | 1 | 0 | 11 | 7 | 0
7100 | TORONTO BUTTONVILLE A | 10 | 23 | 20 | 9.55 | 4 | 0 | 9.55 | 8.45 | 0
7101 | TORONTO BUTTONVILLE A | 10 | 22 | 21 | 10.9 | 1 | 0 | 10.9 | 7.1 | 0
7101 | TORONTO BUTTONVILLE A | 10 | 23 | 21 | 9.025 | 4 | 0 | 9.025 | 8.975 | 0
7102 | TORONTO BUTTONVILLE A | 10 | 22 | 22 | 10.9 | 1 | 0 | 10.9 | 7.1 | 0
7102 | TORONTO BUTTONVILLE A | 10 | 23 | 22 | 9.125 | 4 | 0 | 9.125 | 8.875 | 0
7103 | TORONTO BUTTONVILLE A | 10 | 22 | 23 | 11.1 | 1 | 0 | 11.1 | 6.9 | 0
7103 | TORONTO BUTTONVILLE A | 10 | 23 | 23 | 8.575 | 4 | 0 | 8.575 | 9.425 | 0
7104 | TORONTO BUTTONVILLE A | 10 | 22 | 24 | 11.5 | 1 | 0 | 11.5 | 6.5 | 0
7104 | TORONTO BUTTONVILLE A | 10 | 23 | 24 | 8.15 | 4 | 0 | 8.15 | 9.85 | 0
7105 | TORONTO BUTTONVILLE A | 10 | 23 | 1 | 11.7 | 1 | 0 | 11.7 | 6.3 | 0
7105 | TORONTO BUTTONVILLE A | 10 | 24 | 1 | 7.425 | 4 | 0 | 7.425 | 10.575 | 0
7106 | TORONTO BUTTONVILLE A | 10 | 23 | 2 | 11.8 | 1 | 0 | 11.8 | 6.2 | 0
7106 | TORONTO BUTTONVILLE A | 10 | 24 | 2 | 7.275 | 4 | 0 | 7.275 | 10.725 | 0
7107 | TORONTO BUTTONVILLE A | 10 | 23 | 3 | 12 | 1 | 0 | 12 | 6 | 0
7107 | TORONTO BUTTONVILLE A | 10 | 24 | 3 | 7.325 | 4 | 0 | 7.325 | 10.675 | 0
7108 | TORONTO BUTTONVILLE A | 10 | 23 | 4 | 12 | 1 | 0 | 12 | 6 | 0
7108 | TORONTO BUTTONVILLE A | 10 | 24 | 4 | 7.225 | 4 | 0 | 7.225 | 10.775 | 0
7109 | TORONTO BUTTONVILLE A | 10 | 23 | 5 | 12.1 | 1 | 0 | 12.1 | 5.9 | 0
7109 | TORONTO BUTTONVILLE A | 10 | 24 | 5 | 7.075 | 4 | 0 | 7.075 | 10.925 | 0
7110 | TORONTO BUTTONVILLE A | 10 | 23 | 6 | 11.9 | 1 | 0 | 11.9 | 6.1 | 0
7110 | TORONTO BUTTONVILLE A | 10 | 24 | 6 | 6.5 | 4 | 0 | 6.5 | 11.5 | 0
7111 | TORONTO BUTTONVILLE A | 10 | 23 | 7 | 12 | 1 | 0 | 12 | 6 | 0
7111 | TORONTO BUTTONVILLE A | 10 | 24 | 7 | 7.25 | 4 | 0 | 7.25 | 10.75 | 0
7112 | TORONTO BUTTONVILLE A | 10 | 23 | 8 | 11.8 | 1 | 0 | 11.8 | 6.2 | 0
7112 | TORONTO BUTTONVILLE A | 10 | 24 | 8 | 7.175 | 4 | 0 | 7.175 | 10.825 | 0
7113 | TORONTO BUTTONVILLE A | 10 | 23 | 9 | 12.1 | 1 | 0 | 12.1 | 5.9 | 0
7113 | TORONTO BUTTONVILLE A | 10 | 24 | 9 | 7.825 | 4 | 0 | 7.825 | 10.175 | 0
7114 | TORONTO BUTTONVILLE A | 10 | 23 | 10 | 12.6 | 1 | 0 | 12.6 | 5.4 | 0
7114 | TORONTO BUTTONVILLE A | 10 | 24 | 10 | 9.525 | 4 | 0 | 9.525 | 8.475 | 0
7115 | TORONTO BUTTONVILLE A | 10 | 23 | 11 | 15.1 | 1 | 0 | 15.1 | 2.9 | 0
7115 | TORONTO BUTTONVILLE A | 10 | 24 | 11 | 10.4 | 4 | 0 | 10.4 | 7.6 | 0
7116 | TORONTO BUTTONVILLE A | 10 | 23 | 12 | 18.4 | 1 | 0 | 18.4 | 0 | 0.4
7116 | TORONTO BUTTONVILLE A | 10 | 24 | 12 | 10.875 | 4 | 0 | 10.875 | 7.125 | 0
7117 | TORONTO BUTTONVILLE A | 10 | 23 | 13 | 21.3 | 1 | 0 | 21.3 | 0 | 3.3
7117 | TORONTO BUTTONVILLE A | 10 | 24 | 13 | 10.9 | 4 | 0 | 10.9 | 7.1 | 0
7118 | TORONTO BUTTONVILLE A | 10 | 23 | 14 | 23.1 | 1 | 0 | 23.1 | 0 | 5.1
7118 | TORONTO BUTTONVILLE A | 10 | 24 | 14 | 11.3 | 4 | 0 | 11.3 | 6.7 | 0
7119 | TORONTO BUTTONVILLE A | 10 | 23 | 15 | 23.7 | 1 | 0 | 23.7 | 0 | 5.7
7119 | TORONTO BUTTONVILLE A | 10 | 24 | 15 | 10.7 | 4 | 0 | 10.7 | 7.3 | 0
7120 | TORONTO BUTTONVILLE A | 10 | 23 | 16 | 23.7 | 1 | 0 | 23.7 | 0 | 5.7
7120 | TORONTO BUTTONVILLE A | 10 | 24 | 16 | 10.475 | 4 | 0 | 10.475 | 7.525 | 0
7121 | TORONTO BUTTONVILLE A | 10 | 23 | 17 | 23.3 | 1 | 0 | 23.3 | 0 | 5.3
7121 | TORONTO BUTTONVILLE A | 10 | 24 | 17 | 10.275 | 4 | 0 | 10.275 | 7.725 | 0
7122 | TORONTO BUTTONVILLE A | 10 | 23 | 18 | 22.9 | 1 | 0 | 22.9 | 0 | 4.9
7122 | TORONTO BUTTONVILLE A | 10 | 24 | 18 | 9.425 | 4 | 0 | 9.425 | 8.575 | 0
7123 | TORONTO BUTTONVILLE A | 10 | 23 | 19 | 22.1 | 1 | 0 | 22.1 | 0 | 4.1
7123 | TORONTO BUTTONVILLE A | 10 | 24 | 19 | 8.425 | 4 | 0 | 8.425 | 9.575 | 0
7124 | TORONTO BUTTONVILLE A | 10 | 23 | 20 | 19.6 | 1 | 0 | 19.6 | 0 | 1.6
7124 | TORONTO BUTTONVILLE A | 10 | 24 | 20 | 7.5 | 4 | 0 | 7.5 | 10.5 | 0
7125 | TORONTO BUTTONVILLE A | 10 | 23 | 21 | 19.4 | 1 | 0 | 19.4 | 0 | 1.4
7125 | TORONTO BUTTONVILLE A | 10 | 24 | 21 | 7.225 | 4 | 0 | 7.225 | 10.775 | 0
7126 | TORONTO BUTTONVILLE A | 10 | 23 | 22 | 18.4 | 1 | 0 | 18.4 | 0 | 0.4
7126 | TORONTO BUTTONVILLE A | 10 | 24 | 22 | 7 | 4 | 0 | 7 | 11 | 0
7127 | TORONTO BUTTONVILLE A | 10 | 23 | 23 | 16.4 | 1 | 0 | 16.4 | 1.6 | 0
7127 | TORONTO BUTTONVILLE A | 10 | 24 | 23 | 6.375 | 4 | 0 | 6.375 | 11.625 | 0
7128 | TORONTO BUTTONVILLE A | 10 | 23 | 24 | 11.5 | 1 | 0 | 11.5 | 6.5 | 0
7128 | TORONTO BUTTONVILLE A | 10 | 24 | 24 | 6.35 | 4 | 0 | 6.35 | 11.65 | 0
7129 | TORONTO BUTTONVILLE A | 10 | 24 | 1 | 9.2 | 1 | 0 | 9.2 | 8.8 | 0
7129 | TORONTO BUTTONVILLE A | 10 | 25 | 1 | 6.525 | 4 | 0 | 6.525 | 11.475 | 0
7130 | TORONTO BUTTONVILLE A | 10 | 24 | 2 | 8.2 | 1 | 0 | 8.2 | 9.8 | 0
7130 | TORONTO BUTTONVILLE A | 10 | 25 | 2 | 6.125 | 4 | 0 | 6.125 | 11.875 | 0
7131 | TORONTO BUTTONVILLE A | 10 | 24 | 3 | 7.7 | 1 | 0 | 7.7 | 10.3 | 0
7131 | TORONTO BUTTONVILLE A | 10 | 25 | 3 | 5.825 | 4 | 0 | 5.825 | 12.175 | 0
7132 | TORONTO BUTTONVILLE A | 10 | 24 | 4 | 5.9 | 1 | 0 | 5.9 | 12.1 | 0
7132 | TORONTO BUTTONVILLE A | 10 | 25 | 4 | 5.55 | 4 | 0 | 5.55 | 12.45 | 0
7133 | TORONTO BUTTONVILLE A | 10 | 24 | 5 | 4.8 | 1 | 0 | 4.8 | 13.2 | 0
7133 | TORONTO BUTTONVILLE A | 10 | 25 | 5 | 5.325 | 4 | 0 | 5.325 | 12.675 | 0
7134 | TORONTO BUTTONVILLE A | 10 | 24 | 6 | 4.6 | 1 | 0 | 4.6 | 13.4 | 0
7134 | TORONTO BUTTONVILLE A | 10 | 25 | 6 | 5.45 | 4 | 0 | 5.45 | 12.55 | 0
7135 | TORONTO BUTTONVILLE A | 10 | 24 | 7 | 4.6 | 1 | 0 | 4.6 | 13.4 | 0
7135 | TORONTO BUTTONVILLE A | 10 | 25 | 7 | 5.4 | 4 | 0 | 5.4 | 12.6 | 0
7136 | TORONTO BUTTONVILLE A | 10 | 24 | 8 | 4.3 | 1 | 0 | 4.3 | 13.7 | 0
7136 | TORONTO BUTTONVILLE A | 10 | 25 | 8 | 5.5 | 4 | 0 | 5.5 | 12.5 | 0
7137 | TORONTO BUTTONVILLE A | 10 | 24 | 9 | 3.6 | 1 | 0 | 3.6 | 14.4 | 0
7137 | TORONTO BUTTONVILLE A | 10 | 25 | 9 | 5.75 | 4 | 0 | 5.75 | 12.25 | 0
7138 | TORONTO BUTTONVILLE A | 10 | 24 | 10 | 4.3 | 1 | 0 | 4.3 | 13.7 | 0
7138 | TORONTO BUTTONVILLE A | 10 | 25 | 10 | 6.575 | 4 | 0 | 6.575 | 11.425 | 0
7139 | TORONTO BUTTONVILLE A | 10 | 24 | 11 | 4.9 | 1 | 0 | 4.9 | 13.1 | 0
7139 | TORONTO BUTTONVILLE A | 10 | 25 | 11 | 7.875 | 4 | 0 | 7.875 | 10.125 | 0
7140 | TORONTO BUTTONVILLE A | 10 | 24 | 12 | 5.6 | 1 | 0 | 5.6 | 12.4 | 0
7140 | TORONTO BUTTONVILLE A | 10 | 25 | 12 | 8.25 | 4 | 0 | 8.25 | 9.75 | 0
7141 | TORONTO BUTTONVILLE A | 10 | 24 | 13 | 7 | 1 | 0 | 7 | 11 | 0
7141 | TORONTO BUTTONVILLE A | 10 | 25 | 13 | 8.875 | 4 | 0 | 8.875 | 9.125 | 0
7142 | TORONTO BUTTONVILLE A | 10 | 24 | 14 | 6.7 | 1 | 0 | 6.7 | 11.3 | 0
7142 | TORONTO BUTTONVILLE A | 10 | 25 | 14 | 9 | 4 | 0 | 9 | 9 | 0
7143 | TORONTO BUTTONVILLE A | 10 | 24 | 15 | 6.9 | 1 | 0 | 6.9 | 11.1 | 0
7143 | TORONTO BUTTONVILLE A | 10 | 25 | 15 | 9.125 | 4 | 0 | 9.125 | 8.875 | 0
7144 | TORONTO BUTTONVILLE A | 10 | 24 | 16 | 7 | 1 | 0 | 7 | 11 | 0
7144 | TORONTO BUTTONVILLE A | 10 | 25 | 16 | 9.05 | 4 | 0 | 9.05 | 8.95 | 0
7145 | TORONTO BUTTONVILLE A | 10 | 24 | 17 | 6.7 | 1 | 0 | 6.7 | 11.3 | 0
7145 | TORONTO BUTTONVILLE A | 10 | 25 | 17 | 8.375 | 4 | 0 | 8.375 | 9.625 | 0
7146 | TORONTO BUTTONVILLE A | 10 | 24 | 18 | 6 | 1 | 0 | 6 | 12 | 0
7146 | TORONTO BUTTONVILLE A | 10 | 25 | 18 | 7.975 | 4 | 0 | 7.975 | 10.025 | 0
7147 | TORONTO BUTTONVILLE A | 10 | 24 | 19 | 4.8 | 1 | 0 | 4.8 | 13.2 | 0
7147 | TORONTO BUTTONVILLE A | 10 | 25 | 19 | 7.3 | 4 | 0 | 7.3 | 10.7 | 0
7148 | TORONTO BUTTONVILLE A | 10 | 24 | 20 | 4.1 | 1 | 0 | 4.1 | 13.9 | 0
7148 | TORONTO BUTTONVILLE A | 10 | 25 | 20 | 7.025 | 4 | 0 | 7.025 | 10.975 | 0
7149 | TORONTO BUTTONVILLE A | 10 | 24 | 21 | 3 | 1 | 0 | 3 | 15 | 0
7149 | TORONTO BUTTONVILLE A | 10 | 25 | 21 | 6.45 | 4 | 0 | 6.45 | 11.55 | 0
7150 | TORONTO BUTTONVILLE A | 10 | 24 | 22 | 2.5 | 1 | 0 | 2.5 | 15.5 | 0
7150 | TORONTO BUTTONVILLE A | 10 | 25 | 22 | 5.95 | 4 | 0 | 5.95 | 12.05 | 0
7151 | TORONTO BUTTONVILLE A | 10 | 24 | 23 | 2.4 | 1 | 0 | 2.4 | 15.6 | 0
7151 | TORONTO BUTTONVILLE A | 10 | 25 | 23 | 5.75 | 4 | 0 | 5.75 | 12.25 | 0
7152 | TORONTO BUTTONVILLE A | 10 | 24 | 24 | 2.1 | 1 | 0 | 2.1 | 15.9 | 0
7152 | TORONTO BUTTONVILLE A | 10 | 25 | 24 | 4.7 | 4 | 0 | 4.7 | 13.3 | 0
7153 | TORONTO BUTTONVILLE A | 10 | 25 | 1 | 2.2 | 1 | 0 | 2.2 | 15.8 | 0
7153 | TORONTO BUTTONVILLE A | 10 | 26 | 1 | 4.475 | 4 | 0 | 4.475 | 13.525 | 0
7154 | TORONTO BUTTONVILLE A | 10 | 25 | 2 | 1.7 | 1 | 0 | 1.7 | 16.3 | 0
7154 | TORONTO BUTTONVILLE A | 10 | 26 | 2 | 4 | 4 | 0 | 4 | 14 | 0
7155 | TORONTO BUTTONVILLE A | 10 | 25 | 3 | 1.9 | 1 | 0 | 1.9 | 16.1 | 0
7155 | TORONTO BUTTONVILLE A | 10 | 26 | 3 | 3.175 | 4 | 0 | 3.175 | 14.825 | 0
7156 | TORONTO BUTTONVILLE A | 10 | 25 | 4 | 2 | 1 | 0 | 2 | 16 | 0
7156 | TORONTO BUTTONVILLE A | 10 | 26 | 4 | 3.275 | 4 | 0 | 3.275 | 14.725 | 0
7157 | TORONTO BUTTONVILLE A | 10 | 25 | 5 | 1.7 | 1 | 0 | 1.7 | 16.3 | 0
7157 | TORONTO BUTTONVILLE A | 10 | 26 | 5 | 3.15 | 4 | 0 | 3.15 | 14.85 | 0
7158 | TORONTO BUTTONVILLE A | 10 | 25 | 6 | 1.3 | 1 | 0 | 1.3 | 16.7 | 0
7158 | TORONTO BUTTONVILLE A | 10 | 26 | 6 | 2.95 | 4 | 0 | 2.95 | 15.05 | 0
7159 | TORONTO BUTTONVILLE A | 10 | 25 | 7 | 0.9 | 1 | 0 | 0.9 | 17.1 | 0
7159 | TORONTO BUTTONVILLE A | 10 | 26 | 7 | 2.975 | 4 | 0 | 2.975 | 15.025 | 0
7160 | TORONTO BUTTONVILLE A | 10 | 25 | 8 | 1 | 1 | 0 | 1 | 17 | 0
7160 | TORONTO BUTTONVILLE A | 10 | 26 | 8 | 2.95 | 4 | 0 | 2.95 | 15.05 | 0
7161 | TORONTO BUTTONVILLE A | 10 | 25 | 9 | 1.8 | 1 | 0 | 1.8 | 16.2 | 0
7161 | TORONTO BUTTONVILLE A | 10 | 26 | 9 | 4 | 4 | 0 | 4 | 14 | 0
7162 | TORONTO BUTTONVILLE A | 10 | 25 | 10 | 2.7 | 1 | 0 | 2.7 | 15.3 | 0
7162 | TORONTO BUTTONVILLE A | 10 | 26 | 10 | 5.375 | 4 | 0 | 5.375 | 12.625 | 0
7163 | TORONTO BUTTONVILLE A | 10 | 25 | 11 | 4.2 | 1 | 0 | 4.2 | 13.8 | 0
7163 | TORONTO BUTTONVILLE A | 10 | 26 | 11 | 6.575 | 4 | 0 | 6.575 | 11.425 | 0
7164 | TORONTO BUTTONVILLE A | 10 | 25 | 12 | 4.8 | 1 | 0 | 4.8 | 13.2 | 0
7164 | TORONTO BUTTONVILLE A | 10 | 26 | 12 | 7.425 | 4 | 0 | 7.425 | 10.575 | 0
7165 | TORONTO BUTTONVILLE A | 10 | 25 | 13 | 5.5 | 1 | 0 | 5.5 | 12.5 | 0
7165 | TORONTO BUTTONVILLE A | 10 | 26 | 13 | 7.75 | 4 | 0 | 7.75 | 10.25 | 0
7166 | TORONTO BUTTONVILLE A | 10 | 25 | 14 | 5.8 | 1 | 0 | 5.8 | 12.2 | 0
7166 | TORONTO BUTTONVILLE A | 10 | 26 | 14 | 7.7 | 4 | 0 | 7.7 | 10.3 | 0
7167 | TORONTO BUTTONVILLE A | 10 | 25 | 15 | 5.7 | 1 | 0 | 5.7 | 12.3 | 0
7167 | TORONTO BUTTONVILLE A | 10 | 26 | 15 | 7.85 | 4 | 0 | 7.85 | 10.15 | 0
7168 | TORONTO BUTTONVILLE A | 10 | 25 | 16 | 5.8 | 1 | 0 | 5.8 | 12.2 | 0
7168 | TORONTO BUTTONVILLE A | 10 | 26 | 16 | 7.75 | 4 | 0 | 7.75 | 10.25 | 0
7169 | TORONTO BUTTONVILLE A | 10 | 25 | 17 | 5.9 | 1 | 0 | 5.9 | 12.1 | 0
7169 | TORONTO BUTTONVILLE A | 10 | 26 | 17 | 7.5 | 4 | 0 | 7.5 | 10.5 | 0
7170 | TORONTO BUTTONVILLE A | 10 | 25 | 18 | 5.4 | 1 | 0 | 5.4 | 12.6 | 0
7170 | TORONTO BUTTONVILLE A | 10 | 26 | 18 | 7.025 | 4 | 0 | 7.025 | 10.975 | 0
7171 | TORONTO BUTTONVILLE A | 10 | 25 | 19 | 5.1 | 1 | 0 | 5.1 | 12.9 | 0
7171 | TORONTO BUTTONVILLE A | 10 | 26 | 19 | 6.775 | 4 | 0 | 6.775 | 11.225 | 0
7172 | TORONTO BUTTONVILLE A | 10 | 25 | 20 | 4.4 | 1 | 0 | 4.4 | 13.6 | 0
7172 | TORONTO BUTTONVILLE A | 10 | 26 | 20 | 6.425 | 4 | 0 | 6.425 | 11.575 | 0
7173 | TORONTO BUTTONVILLE A | 10 | 25 | 21 | 4.1 | 1 | 0 | 4.1 | 13.9 | 0
7173 | TORONTO BUTTONVILLE A | 10 | 26 | 21 | 6.325 | 4 | 0 | 6.325 | 11.675 | 0
7174 | TORONTO BUTTONVILLE A | 10 | 25 | 22 | 3.8 | 1 | 0 | 3.8 | 14.2 | 0
7174 | TORONTO BUTTONVILLE A | 10 | 26 | 22 | 6.425 | 4 | 0 | 6.425 | 11.575 | 0
7175 | TORONTO BUTTONVILLE A | 10 | 25 | 23 | 3.7 | 1 | 0 | 3.7 | 14.3 | 0
7175 | TORONTO BUTTONVILLE A | 10 | 26 | 23 | 6.6 | 4 | 0 | 6.6 | 11.4 | 0
7176 | TORONTO BUTTONVILLE A | 10 | 25 | 24 | 3.7 | 1 | 0 | 3.7 | 14.3 | 0
7176 | TORONTO BUTTONVILLE A | 10 | 26 | 24 | 6.475 | 4 | 0 | 6.475 | 11.525 | 0
7177 | TORONTO BUTTONVILLE A | 10 | 26 | 1 | 3.8 | 1 | 0 | 3.8 | 14.2 | 0
7177 | TORONTO BUTTONVILLE A | 10 | 27 | 1 | 6.4 | 4 | 0 | 6.4 | 11.6 | 0
7178 | TORONTO BUTTONVILLE A | 10 | 26 | 2 | 3.7 | 1 | 0 | 3.7 | 14.3 | 0
7178 | TORONTO BUTTONVILLE A | 10 | 27 | 2 | 6.2 | 4 | 0 | 6.2 | 11.8 | 0
7179 | TORONTO BUTTONVILLE A | 10 | 26 | 3 | 3.9 | 1 | 0 | 3.9 | 14.1 | 0
7179 | TORONTO BUTTONVILLE A | 10 | 27 | 3 | 6.025 | 4 | 0 | 6.025 | 11.975 | 0
7180 | TORONTO BUTTONVILLE A | 10 | 26 | 4 | 3.9 | 1 | 0 | 3.9 | 14.1 | 0
7180 | TORONTO BUTTONVILLE A | 10 | 27 | 4 | 5.95 | 4 | 0 | 5.95 | 12.05 | 0
7181 | TORONTO BUTTONVILLE A | 10 | 26 | 5 | 3.7 | 1 | 0 | 3.7 | 14.3 | 0
7181 | TORONTO BUTTONVILLE A | 10 | 27 | 5 | 6.075 | 4 | 0 | 6.075 | 11.925 | 0
7182 | TORONTO BUTTONVILLE A | 10 | 26 | 6 | 3.2 | 1 | 0 | 3.2 | 14.8 | 0
7182 | TORONTO BUTTONVILLE A | 10 | 27 | 6 | 6.025 | 4 | 0 | 6.025 | 11.975 | 0
7183 | TORONTO BUTTONVILLE A | 10 | 26 | 7 | 2.7 | 1 | 0 | 2.7 | 15.3 | 0
7183 | TORONTO BUTTONVILLE A | 10 | 27 | 7 | 5.95 | 4 | 0 | 5.95 | 12.05 | 0
7184 | TORONTO BUTTONVILLE A | 10 | 26 | 8 | 2.8 | 1 | 0 | 2.8 | 15.2 | 0
7184 | TORONTO BUTTONVILLE A | 10 | 27 | 8 | 5.8 | 4 | 0 | 5.8 | 12.2 | 0
7185 | TORONTO BUTTONVILLE A | 10 | 26 | 9 | 2.9 | 1 | 0 | 2.9 | 15.1 | 0
7185 | TORONTO BUTTONVILLE A | 10 | 27 | 9 | 6.725 | 4 | 0 | 6.725 | 11.275 | 0
7186 | TORONTO BUTTONVILLE A | 10 | 26 | 10 | 3.8 | 1 | 0 | 3.8 | 14.2 | 0
7186 | TORONTO BUTTONVILLE A | 10 | 27 | 10 | 8.1 | 4 | 0 | 8.1 | 9.9 | 0
7187 | TORONTO BUTTONVILLE A | 10 | 26 | 11 | 5 | 1 | 0 | 5 | 13 | 0
7187 | TORONTO BUTTONVILLE A | 10 | 27 | 11 | 9.675 | 4 | 0 | 9.675 | 8.325 | 0
7188 | TORONTO BUTTONVILLE A | 10 | 26 | 12 | 5.5 | 1 | 0 | 5.5 | 12.5 | 0
7188 | TORONTO BUTTONVILLE A | 10 | 27 | 12 | 10.5 | 4 | 0 | 10.5 | 7.5 | 0
7189 | TORONTO BUTTONVILLE A | 10 | 26 | 13 | 5.7 | 1 | 0 | 5.7 | 12.3 | 0
7189 | TORONTO BUTTONVILLE A | 10 | 27 | 13 | 11.3 | 4 | 0 | 11.3 | 6.7 | 0
7190 | TORONTO BUTTONVILLE A | 10 | 26 | 14 | 6.9 | 1 | 0 | 6.9 | 11.1 | 0
7190 | TORONTO BUTTONVILLE A | 10 | 27 | 14 | 11.7 | 4 | 0 | 11.7 | 6.3 | 0
7191 | TORONTO BUTTONVILLE A | 10 | 26 | 15 | 7.2 | 1 | 0 | 7.2 | 10.8 | 0
7191 | TORONTO BUTTONVILLE A | 10 | 27 | 15 | 12.05 | 4 | 0 | 12.05 | 5.95 | 0
7192 | TORONTO BUTTONVILLE A | 10 | 26 | 16 | 7.5 | 1 | 0 | 7.5 | 10.5 | 0
7192 | TORONTO BUTTONVILLE A | 10 | 27 | 16 | 11.9 | 4 | 0 | 11.9 | 6.1 | 0
7193 | TORONTO BUTTONVILLE A | 10 | 26 | 17 | 7.5 | 1 | 0 | 7.5 | 10.5 | 0
7193 | TORONTO BUTTONVILLE A | 10 | 27 | 17 | 11.25 | 4 | 0 | 11.25 | 6.75 | 0
7194 | TORONTO BUTTONVILLE A | 10 | 26 | 18 | 7.2 | 1 | 0 | 7.2 | 10.8 | 0
7194 | TORONTO BUTTONVILLE A | 10 | 27 | 18 | 9.975 | 4 | 0 | 9.975 | 8.025 | 0
7195 | TORONTO BUTTONVILLE A | 10 | 26 | 19 | 6.7 | 1 | 0 | 6.7 | 11.3 | 0
7195 | TORONTO BUTTONVILLE A | 10 | 27 | 19 | 8.9 | 4 | 0 | 8.9 | 9.1 | 0
7196 | TORONTO BUTTONVILLE A | 10 | 26 | 20 | 6.4 | 1 | 0 | 6.4 | 11.6 | 0
7196 | TORONTO BUTTONVILLE A | 10 | 27 | 20 | 8.2 | 4 | 0 | 8.2 | 9.8 | 0
7197 | TORONTO BUTTONVILLE A | 10 | 26 | 21 | 6.4 | 1 | 0 | 6.4 | 11.6 | 0
7197 | TORONTO BUTTONVILLE A | 10 | 27 | 21 | 8.025 | 4 | 0 | 8.025 | 9.975 | 0
7198 | TORONTO BUTTONVILLE A | 10 | 26 | 22 | 6.2 | 1 | 0 | 6.2 | 11.8 | 0
7198 | TORONTO BUTTONVILLE A | 10 | 27 | 22 | 8.025 | 4 | 0 | 8.025 | 9.975 | 0
7199 | TORONTO BUTTONVILLE A | 10 | 26 | 23 | 6 | 1 | 0 | 6 | 12 | 0
7199 | TORONTO BUTTONVILLE A | 10 | 27 | 23 | 7.85 | 4 | 0 | 7.85 | 10.15 | 0
7200 | TORONTO BUTTONVILLE A | 10 | 26 | 24 | 6.1 | 1 | 0 | 6.1 | 11.9 | 0
7200 | TORONTO BUTTONVILLE A | 10 | 27 | 24 | 7.25 | 4 | 0 | 7.25 | 10.75 | 0
7201 | TORONTO BUTTONVILLE A | 10 | 27 | 1 | 5.8 | 1 | 0 | 5.8 | 12.2 | 0
7201 | TORONTO BUTTONVILLE A | 10 | 28 | 1 | 6.275 | 4 | 0 | 6.275 | 11.725 | 0
7202 | TORONTO BUTTONVILLE A | 10 | 27 | 2 | 5.5 | 1 | 0 | 5.5 | 12.5 | 0
7202 | TORONTO BUTTONVILLE A | 10 | 28 | 2 | 5.8 | 4 | 0 | 5.8 | 12.2 | 0
7203 | TORONTO BUTTONVILLE A | 10 | 27 | 3 | 5 | 1 | 0 | 5 | 13 | 0
7203 | TORONTO BUTTONVILLE A | 10 | 28 | 3 | 5.425 | 4 | 0 | 5.425 | 12.575 | 0
7204 | TORONTO BUTTONVILLE A | 10 | 27 | 4 | 4.8 | 1 | 0 | 4.8 | 13.2 | 0
7204 | TORONTO BUTTONVILLE A | 10 | 28 | 4 | 5.325 | 4 | 0 | 5.325 | 12.675 | 0
7205 | TORONTO BUTTONVILLE A | 10 | 27 | 5 | 4.5 | 1 | 0 | 4.5 | 13.5 | 0
7205 | TORONTO BUTTONVILLE A | 10 | 28 | 5 | 5.2 | 4 | 0 | 5.2 | 12.8 | 0
7206 | TORONTO BUTTONVILLE A | 10 | 27 | 6 | 4.2 | 1 | 0 | 4.2 | 13.8 | 0
7206 | TORONTO BUTTONVILLE A | 10 | 28 | 6 | 5.075 | 4 | 0 | 5.075 | 12.925 | 0
7207 | TORONTO BUTTONVILLE A | 10 | 27 | 7 | 3.9 | 1 | 0 | 3.9 | 14.1 | 0
7207 | TORONTO BUTTONVILLE A | 10 | 28 | 7 | 4.825 | 4 | 0 | 4.825 | 13.175 | 0
7208 | TORONTO BUTTONVILLE A | 10 | 27 | 8 | 4 | 1 | 0 | 4 | 14 | 0
7208 | TORONTO BUTTONVILLE A | 10 | 28 | 8 | 5.175 | 4 | 0 | 5.175 | 12.825 | 0
7209 | TORONTO BUTTONVILLE A | 10 | 27 | 9 | 4.3 | 1 | 0 | 4.3 | 13.7 | 0
7209 | TORONTO BUTTONVILLE A | 10 | 28 | 9 | 6.35 | 4 | 0 | 6.35 | 11.65 | 0
7210 | TORONTO BUTTONVILLE A | 10 | 27 | 10 | 4.7 | 1 | 0 | 4.7 | 13.3 | 0
7210 | TORONTO BUTTONVILLE A | 10 | 28 | 10 | 7.025 | 4 | 0 | 7.025 | 10.975 | 0
7211 | TORONTO BUTTONVILLE A | 10 | 27 | 11 | 4.8 | 1 | 0 | 4.8 | 13.2 | 0
7211 | TORONTO BUTTONVILLE A | 10 | 28 | 11 | 7.75 | 4 | 0 | 7.75 | 10.25 | 0
7212 | TORONTO BUTTONVILLE A | 10 | 27 | 12 | 4.9 | 1 | 0 | 4.9 | 13.1 | 0
7212 | TORONTO BUTTONVILLE A | 10 | 28 | 12 | 8.225 | 4 | 0 | 8.225 | 9.775 | 0
7213 | TORONTO BUTTONVILLE A | 10 | 27 | 13 | 4.7 | 1 | 0 | 4.7 | 13.3 | 0
7213 | TORONTO BUTTONVILLE A | 10 | 28 | 13 | 8.55 | 4 | 0 | 8.55 | 9.45 | 0
7214 | TORONTO BUTTONVILLE A | 10 | 27 | 14 | 5.2 | 1 | 0 | 5.2 | 12.8 | 0
7214 | TORONTO BUTTONVILLE A | 10 | 28 | 14 | 9.1 | 4 | 0 | 9.1 | 8.9 | 0
7215 | TORONTO BUTTONVILLE A | 10 | 27 | 15 | 4.4 | 1 | 0 | 4.4 | 13.6 | 0
7215 | TORONTO BUTTONVILLE A | 10 | 28 | 15 | 9 | 4 | 0 | 9 | 9 | 0
7216 | TORONTO BUTTONVILLE A | 10 | 27 | 16 | 4.5 | 1 | 0 | 4.5 | 13.5 | 0
7216 | TORONTO BUTTONVILLE A | 10 | 28 | 16 | 9.25 | 4 | 0 | 9.25 | 8.75 | 0
7217 | TORONTO BUTTONVILLE A | 10 | 27 | 17 | 4.5 | 1 | 0 | 4.5 | 13.5 | 0
7217 | TORONTO BUTTONVILLE A | 10 | 28 | 17 | 8.925 | 4 | 0 | 8.925 | 9.075 | 0
7218 | TORONTO BUTTONVILLE A | 10 | 27 | 18 | 4.5 | 1 | 0 | 4.5 | 13.5 | 0
7218 | TORONTO BUTTONVILLE A | 10 | 28 | 18 | 8.375 | 4 | 0 | 8.375 | 9.625 | 0
7219 | TORONTO BUTTONVILLE A | 10 | 27 | 19 | 4.1 | 1 | 0 | 4.1 | 13.9 | 0
7219 | TORONTO BUTTONVILLE A | 10 | 28 | 19 | 7.575 | 4 | 0 | 7.575 | 10.425 | 0
7220 | TORONTO BUTTONVILLE A | 10 | 27 | 20 | 3.9 | 1 | 0 | 3.9 | 14.1 | 0
7220 | TORONTO BUTTONVILLE A | 10 | 28 | 20 | 6.8 | 4 | 0 | 6.8 | 11.2 | 0
7221 | TORONTO BUTTONVILLE A | 10 | 27 | 21 | 3.8 | 1 | 0 | 3.8 | 14.2 | 0
7221 | TORONTO BUTTONVILLE A | 10 | 28 | 21 | 6.275 | 4 | 0 | 6.275 | 11.725 | 0
7222 | TORONTO BUTTONVILLE A | 10 | 27 | 22 | 3.7 | 1 | 0 | 3.7 | 14.3 | 0
7222 | TORONTO BUTTONVILLE A | 10 | 28 | 22 | 5.675 | 4 | 0 | 5.675 | 12.325 | 0
7223 | TORONTO BUTTONVILLE A | 10 | 27 | 23 | 3.3 | 1 | 0 | 3.3 | 14.7 | 0
7223 | TORONTO BUTTONVILLE A | 10 | 28 | 23 | 5.425 | 4 | 0 | 5.425 | 12.575 | 0
7224 | TORONTO BUTTONVILLE A | 10 | 27 | 24 | 2 | 1 | 0 | 2 | 16 | 0
7224 | TORONTO BUTTONVILLE A | 10 | 28 | 24 | 5.15 | 4 | 0 | 5.15 | 12.85 | 0
7225 | TORONTO BUTTONVILLE A | 10 | 28 | 1 | 1.9 | 1 | 0 | 1.9 | 16.1 | 0
7225 | TORONTO BUTTONVILLE A | 10 | 29 | 1 | 5.025 | 4 | 0 | 5.025 | 12.975 | 0
7226 | TORONTO BUTTONVILLE A | 10 | 28 | 2 | 2.2 | 1 | 0 | 2.2 | 15.8 | 0
7226 | TORONTO BUTTONVILLE A | 10 | 29 | 2 | 5 | 4 | 0 | 5 | 13 | 0
7227 | TORONTO BUTTONVILLE A | 10 | 28 | 3 | 2 | 1 | 0 | 2 | 16 | 0
7227 | TORONTO BUTTONVILLE A | 10 | 29 | 3 | 4.85 | 4 | 0 | 4.85 | 13.15 | 0
7228 | TORONTO BUTTONVILLE A | 10 | 28 | 4 | 2.3 | 1 | 0 | 2.3 | 15.7 | 0
7228 | TORONTO BUTTONVILLE A | 10 | 29 | 4 | 4.675 | 4 | 0 | 4.675 | 13.325 | 0
7229 | TORONTO BUTTONVILLE A | 10 | 28 | 5 | 2.8 | 1 | 0 | 2.8 | 15.2 | 0
7229 | TORONTO BUTTONVILLE A | 10 | 29 | 5 | 5.175 | 4 | 0 | 5.175 | 12.825 | 0
7230 | TORONTO BUTTONVILLE A | 10 | 28 | 6 | 3.1 | 1 | 0 | 3.1 | 14.9 | 0
7230 | TORONTO BUTTONVILLE A | 10 | 29 | 6 | 5.825 | 4 | 0 | 5.825 | 12.175 | 0
7231 | TORONTO BUTTONVILLE A | 10 | 28 | 7 | 2.8 | 1 | 0 | 2.8 | 15.2 | 0
7231 | TORONTO BUTTONVILLE A | 10 | 29 | 7 | 6.2 | 4 | 0 | 6.2 | 11.8 | 0
7232 | TORONTO BUTTONVILLE A | 10 | 28 | 8 | 2.1 | 1 | 0 | 2.1 | 15.9 | 0
7232 | TORONTO BUTTONVILLE A | 10 | 29 | 8 | 6.3 | 4 | 0 | 6.3 | 11.7 | 0
7233 | TORONTO BUTTONVILLE A | 10 | 28 | 9 | 3.9 | 1 | 0 | 3.9 | 14.1 | 0
7233 | TORONTO BUTTONVILLE A | 10 | 29 | 9 | 6.7 | 4 | 0 | 6.7 | 11.3 | 0
7234 | TORONTO BUTTONVILLE A | 10 | 28 | 10 | 4.5 | 1 | 0 | 4.5 | 13.5 | 0
7234 | TORONTO BUTTONVILLE A | 10 | 29 | 10 | 7.175 | 4 | 0 | 7.175 | 10.825 | 0
7235 | TORONTO BUTTONVILLE A | 10 | 28 | 11 | 6.4 | 1 | 0 | 6.4 | 11.6 | 0
7235 | TORONTO BUTTONVILLE A | 10 | 29 | 11 | 7.85 | 4 | 0 | 7.85 | 10.15 | 0
7236 | TORONTO BUTTONVILLE A | 10 | 28 | 12 | 7.8 | 1 | 0 | 7.8 | 10.2 | 0
7236 | TORONTO BUTTONVILLE A | 10 | 29 | 12 | 8.9 | 4 | 0 | 8.9 | 9.1 | 0
7237 | TORONTO BUTTONVILLE A | 10 | 28 | 13 | 9 | 1 | 0 | 9 | 9 | 0
7237 | TORONTO BUTTONVILLE A | 10 | 29 | 13 | 9.375 | 4 | 0 | 9.375 | 8.625 | 0
7238 | TORONTO BUTTONVILLE A | 10 | 28 | 14 | 10.1 | 1 | 0 | 10.1 | 7.9 | 0
7238 | TORONTO BUTTONVILLE A | 10 | 29 | 14 | 10.075 | 4 | 0 | 10.075 | 7.925 | 0
7239 | TORONTO BUTTONVILLE A | 10 | 28 | 15 | 11.1 | 1 | 0 | 11.1 | 6.9 | 0
7239 | TORONTO BUTTONVILLE A | 10 | 29 | 15 | 10.675 | 4 | 0 | 10.675 | 7.325 | 0
7240 | TORONTO BUTTONVILLE A | 10 | 28 | 16 | 11 | 1 | 0 | 11 | 7 | 0
7240 | TORONTO BUTTONVILLE A | 10 | 29 | 16 | 10.7 | 4 | 0 | 10.7 | 7.3 | 0
7241 | TORONTO BUTTONVILLE A | 10 | 28 | 17 | 10.7 | 1 | 0 | 10.7 | 7.3 | 0
7241 | TORONTO BUTTONVILLE A | 10 | 29 | 17 | 10.5 | 4 | 0 | 10.5 | 7.5 | 0
7242 | TORONTO BUTTONVILLE A | 10 | 28 | 18 | 9.9 | 1 | 0 | 9.9 | 8.1 | 0
7242 | TORONTO BUTTONVILLE A | 10 | 29 | 18 | 9.975 | 4 | 0 | 9.975 | 8.025 | 0
7243 | TORONTO BUTTONVILLE A | 10 | 28 | 19 | 8.9 | 1 | 0 | 8.9 | 9.1 | 0
7243 | TORONTO BUTTONVILLE A | 10 | 29 | 19 | 9.45 | 4 | 0 | 9.45 | 8.55 | 0
7244 | TORONTO BUTTONVILLE A | 10 | 28 | 20 | 7.9 | 1 | 0 | 7.9 | 10.1 | 0
7244 | TORONTO BUTTONVILLE A | 10 | 29 | 20 | 8.825 | 4 | 0 | 8.825 | 9.175 | 0
7245 | TORONTO BUTTONVILLE A | 10 | 28 | 21 | 6.7 | 1 | 0 | 6.7 | 11.3 | 0
7245 | TORONTO BUTTONVILLE A | 10 | 29 | 21 | 8.25 | 4 | 0 | 8.25 | 9.75 | 0
7246 | TORONTO BUTTONVILLE A | 10 | 28 | 22 | 3.9 | 1 | 0 | 3.9 | 14.1 | 0
7246 | TORONTO BUTTONVILLE A | 10 | 29 | 22 | 7.425 | 4 | 0 | 7.425 | 10.575 | 0
7247 | TORONTO BUTTONVILLE A | 10 | 28 | 23 | 5 | 1 | 0 | 5 | 13 | 0
7247 | TORONTO BUTTONVILLE A | 10 | 29 | 23 | 7 | 4 | 0 | 7 | 11 | 0
7248 | TORONTO BUTTONVILLE A | 10 | 28 | 24 | 5.3 | 1 | 0 | 5.3 | 12.7 | 0
7248 | TORONTO BUTTONVILLE A | 10 | 29 | 24 | 6.4 | 4 | 0 | 6.4 | 11.6 | 0
7249 | TORONTO BUTTONVILLE A | 10 | 29 | 1 | 3.9 | 1 | 0 | 3.9 | 14.1 | 0
7249 | TORONTO BUTTONVILLE A | 10 | 30 | 1 | 5.8 | 4 | 0 | 5.8 | 12.2 | 0
7250 | TORONTO BUTTONVILLE A | 10 | 29 | 2 | 3.6 | 1 | 0 | 3.6 | 14.4 | 0
7250 | TORONTO BUTTONVILLE A | 10 | 30 | 2 | 5.55 | 4 | 0 | 5.55 | 12.45 | 0
7251 | TORONTO BUTTONVILLE A | 10 | 29 | 3 | 2.4 | 1 | 0 | 2.4 | 15.6 | 0
7251 | TORONTO BUTTONVILLE A | 10 | 30 | 3 | 5.45 | 4 | 0 | 5.45 | 12.55 | 0
7252 | TORONTO BUTTONVILLE A | 10 | 29 | 4 | 2.6 | 1 | 0 | 2.6 | 15.4 | 0
7252 | TORONTO BUTTONVILLE A | 10 | 30 | 4 | 5.175 | 4 | 0 | 5.175 | 12.825 | 0
7253 | TORONTO BUTTONVILLE A | 10 | 29 | 5 | 2.4 | 1 | 0 | 2.4 | 15.6 | 0
7253 | TORONTO BUTTONVILLE A | 10 | 30 | 5 | 4.925 | 4 | 0 | 4.925 | 13.075 | 0
7254 | TORONTO BUTTONVILLE A | 10 | 29 | 6 | 2.8 | 1 | 0 | 2.8 | 15.2 | 0
7254 | TORONTO BUTTONVILLE A | 10 | 30 | 6 | 5.15 | 4 | 0 | 5.15 | 12.85 | 0
7255 | TORONTO BUTTONVILLE A | 10 | 29 | 7 | 3.3 | 1 | 0 | 3.3 | 14.7 | 0
7255 | TORONTO BUTTONVILLE A | 10 | 30 | 7 | 4.7 | 4 | 0 | 4.7 | 13.3 | 0
7256 | TORONTO BUTTONVILLE A | 10 | 29 | 8 | 3.3 | 1 | 0 | 3.3 | 14.7 | 0
7256 | TORONTO BUTTONVILLE A | 10 | 30 | 8 | 4.525 | 4 | 0 | 4.525 | 13.475 | 0
7257 | TORONTO BUTTONVILLE A | 10 | 29 | 9 | 4.6 | 1 | 0 | 4.6 | 13.4 | 0
7257 | TORONTO BUTTONVILLE A | 10 | 30 | 9 | 5.575 | 4 | 0 | 5.575 | 12.425 | 0
7258 | TORONTO BUTTONVILLE A | 10 | 29 | 10 | 6.1 | 1 | 0 | 6.1 | 11.9 | 0
7258 | TORONTO BUTTONVILLE A | 10 | 30 | 10 | 6.65 | 4 | 0 | 6.65 | 11.35 | 0
7259 | TORONTO BUTTONVILLE A | 10 | 29 | 11 | 7.7 | 1 | 0 | 7.7 | 10.3 | 0
7259 | TORONTO BUTTONVILLE A | 10 | 30 | 11 | 7.75 | 4 | 0 | 7.75 | 10.25 | 0
7260 | TORONTO BUTTONVILLE A | 10 | 29 | 12 | 9.1 | 1 | 0 | 9.1 | 8.9 | 0
7260 | TORONTO BUTTONVILLE A | 10 | 30 | 12 | 8.15 | 4 | 0 | 8.15 | 9.85 | 0
7261 | TORONTO BUTTONVILLE A | 10 | 29 | 13 | 9.6 | 1 | 0 | 9.6 | 8.4 | 0
7261 | TORONTO BUTTONVILLE A | 10 | 30 | 13 | 8.45 | 4 | 0 | 8.45 | 9.55 | 0
7262 | TORONTO BUTTONVILLE A | 10 | 29 | 14 | 9.8 | 1 | 0 | 9.8 | 8.2 | 0
7262 | TORONTO BUTTONVILLE A | 10 | 30 | 14 | 8.525 | 4 | 0 | 8.525 | 9.475 | 0
7263 | TORONTO BUTTONVILLE A | 10 | 29 | 15 | 8.1 | 1 | 0 | 8.1 | 9.9 | 0
7263 | TORONTO BUTTONVILLE A | 10 | 30 | 15 | 8.825 | 4 | 0 | 8.825 | 9.175 | 0
7264 | TORONTO BUTTONVILLE A | 10 | 29 | 16 | 6.8 | 1 | 0 | 6.8 | 11.2 | 0
7264 | TORONTO BUTTONVILLE A | 10 | 30 | 16 | 8.525 | 4 | 0 | 8.525 | 9.475 | 0
7265 | TORONTO BUTTONVILLE A | 10 | 29 | 17 | 5.6 | 1 | 0 | 5.6 | 12.4 | 0
7265 | TORONTO BUTTONVILLE A | 10 | 30 | 17 | 7.925 | 4 | 0 | 7.925 | 10.075 | 0
7266 | TORONTO BUTTONVILLE A | 10 | 29 | 18 | 5.1 | 1 | 0 | 5.1 | 12.9 | 0
7266 | TORONTO BUTTONVILLE A | 10 | 30 | 18 | 7.45 | 4 | 0 | 7.45 | 10.55 | 0
7267 | TORONTO BUTTONVILLE A | 10 | 29 | 19 | 4.4 | 1 | 0 | 4.4 | 13.6 | 0
7267 | TORONTO BUTTONVILLE A | 10 | 30 | 19 | 7.05 | 4 | 0 | 7.05 | 10.95 | 0
7268 | TORONTO BUTTONVILLE A | 10 | 29 | 20 | 3 | 1 | 0 | 3 | 15 | 0
7268 | TORONTO BUTTONVILLE A | 10 | 30 | 20 | 6.625 | 4 | 0 | 6.625 | 11.375 | 0
7269 | TORONTO BUTTONVILLE A | 10 | 29 | 21 | 2.8 | 1 | 0 | 2.8 | 15.2 | 0
7269 | TORONTO BUTTONVILLE A | 10 | 30 | 21 | 6.65 | 4 | 0 | 6.65 | 11.35 | 0
7270 | TORONTO BUTTONVILLE A | 10 | 29 | 22 | 2.8 | 1 | 0 | 2.8 | 15.2 | 0
7270 | TORONTO BUTTONVILLE A | 10 | 30 | 22 | 6.975 | 4 | 0 | 6.975 | 11.025 | 0
7271 | TORONTO BUTTONVILLE A | 10 | 29 | 23 | 2 | 1 | 0 | 2 | 16 | 0
7271 | TORONTO BUTTONVILLE A | 10 | 30 | 23 | 7.075 | 4 | 0 | 7.075 | 10.925 | 0
7272 | TORONTO BUTTONVILLE A | 10 | 29 | 24 | 2 | 1 | 0 | 2 | 16 | 0
7272 | TORONTO BUTTONVILLE A | 10 | 30 | 24 | 7.05 | 4 | 0 | 7.05 | 10.95 | 0
7273 | TORONTO BUTTONVILLE A | 10 | 30 | 1 | 1.7 | 1 | 0 | 1.7 | 16.3 | 0
7273 | TORONTO BUTTONVILLE A | 10 | 31 | 1 | 6.925 | 4 | 0 | 6.925 | 11.075 | 0
7274 | TORONTO BUTTONVILLE A | 10 | 30 | 2 | 1.6 | 1 | 0 | 1.6 | 16.4 | 0
7274 | TORONTO BUTTONVILLE A | 10 | 31 | 2 | 6.925 | 4 | 0 | 6.925 | 11.075 | 0
7275 | TORONTO BUTTONVILLE A | 10 | 30 | 3 | 1.2 | 1 | 0 | 1.2 | 16.8 | 0
7275 | TORONTO BUTTONVILLE A | 10 | 31 | 3 | 6.75 | 4 | 0 | 6.75 | 11.25 | 0
7276 | TORONTO BUTTONVILLE A | 10 | 30 | 4 | 0.8 | 1 | 0 | 0.8 | 17.2 | 0
7276 | TORONTO BUTTONVILLE A | 10 | 31 | 4 | 6.5 | 4 | 0 | 6.5 | 11.5 | 0
7277 | TORONTO BUTTONVILLE A | 10 | 30 | 5 | 0.3 | 1 | 0 | 0.3 | 17.7 | 0
7277 | TORONTO BUTTONVILLE A | 10 | 31 | 5 | 6.625 | 4 | 0 | 6.625 | 11.375 | 0
7278 | TORONTO BUTTONVILLE A | 10 | 30 | 6 | 0 | 1 | 0 | 0 | 18 | 0
7278 | TORONTO BUTTONVILLE A | 10 | 31 | 6 | 6.575 | 4 | 0 | 6.575 | 11.425 | 0
7279 | TORONTO BUTTONVILLE A | 10 | 30 | 7 | -0.4 | 1 | 0 | -0.4 | 18.4 | 0
7279 | TORONTO BUTTONVILLE A | 10 | 31 | 7 | 6.8 | 4 | 0 | 6.8 | 11.2 | 0
7280 | TORONTO BUTTONVILLE A | 10 | 30 | 8 | -0.8 | 1 | 0 | -0.8 | 18.8 | 0
7280 | TORONTO BUTTONVILLE A | 10 | 31 | 8 | 6.925 | 4 | 0 | 6.925 | 11.075 | 0
7281 | TORONTO BUTTONVILLE A | 10 | 30 | 9 | -1 | 1 | 0 | -1 | 19 | 0
7281 | TORONTO BUTTONVILLE A | 10 | 31 | 9 | 7.25 | 4 | 0 | 7.25 | 10.75 | 0
7282 | TORONTO BUTTONVILLE A | 10 | 30 | 10 | -0.6 | 1 | 0 | -0.6 | 18.6 | 0
7282 | TORONTO BUTTONVILLE A | 10 | 31 | 10 | 7.75 | 4 | 0 | 7.75 | 10.25 | 0
7283 | TORONTO BUTTONVILLE A | 10 | 30 | 11 | -0.1 | 1 | 0 | -0.1 | 18.1 | 0
7283 | TORONTO BUTTONVILLE A | 10 | 31 | 11 | 8.425 | 4 | 0 | 8.425 | 9.575 | 0
7284 | TORONTO BUTTONVILLE A | 10 | 30 | 12 | 0.2 | 1 | 0 | 0.2 | 17.8 | 0
7284 | TORONTO BUTTONVILLE A | 10 | 31 | 12 | 9 | 4 | 0 | 9 | 9 | 0
7285 | TORONTO BUTTONVILLE A | 10 | 30 | 13 | 0.9 | 1 | 0 | 0.9 | 17.1 | 0
7285 | TORONTO BUTTONVILLE A | 10 | 31 | 13 | 9.675 | 4 | 0 | 9.675 | 8.325 | 0
7286 | TORONTO BUTTONVILLE A | 10 | 30 | 14 | 1.8 | 1 | 0 | 1.8 | 16.2 | 0
7286 | TORONTO BUTTONVILLE A | 10 | 31 | 14 | 11.4667 | 4 | 1 | 11.4667 | 6.5333 | 0
7287 | TORONTO BUTTONVILLE A | 10 | 30 | 15 | 2 | 1 | 0 | 2 | 16 | 0
7287 | TORONTO BUTTONVILLE A | 10 | 31 | 15 | 11.6 | 4 | 1 | 11.6 | 6.4 | 0
7288 | TORONTO BUTTONVILLE A | 10 | 30 | 16 | 1.7 | 1 | 0 | 1.7 | 16.3 | 0
7288 | TORONTO BUTTONVILLE A | 10 | 31 | 16 | 11.6667 | 4 | 1 | 11.6667 | 6.3333 | 0
7289 | TORONTO BUTTONVILLE A | 10 | 30 | 17 | 1 | 1 | 0 | 1 | 17 | 0
7289 | TORONTO BUTTONVILLE A | 10 | 31 | 17 | 9.625 | 4 | 0 | 9.625 | 8.375 | 0
7290 | TORONTO BUTTONVILLE A | 10 | 30 | 18 | 0.4 | 1 | 0 | 0.4 | 17.6 | 0
7290 | TORONTO BUTTONVILLE A | 10 | 31 | 18 | 9.175 | 4 | 0 | 9.175 | 8.825 | 0
7291 | TORONTO BUTTONVILLE A | 10 | 30 | 19 | -0.4 | 1 | 0 | -0.4 | 18.4 | 0
7291 | TORONTO BUTTONVILLE A | 10 | 31 | 19 | 8.9 | 4 | 0 | 8.9 | 9.1 | 0
7292 | TORONTO BUTTONVILLE A | 10 | 30 | 20 | -0.8 | 1 | 0 | -0.8 | 18.8 | 0
7292 | TORONTO BUTTONVILLE A | 10 | 31 | 20 | 7.95 | 4 | 0 | 7.95 | 10.05 | 0
7293 | TORONTO BUTTONVILLE A | 10 | 30 | 21 | -1.4 | 1 | 0 | -1.4 | 19.4 | 0
7293 | TORONTO BUTTONVILLE A | 10 | 31 | 21 | 7.775 | 4 | 0 | 7.775 | 10.225 | 0
7294 | TORONTO BUTTONVILLE A | 10 | 30 | 22 | -1.9 | 1 | 0 | -1.9 | 19.9 | 0
7294 | TORONTO BUTTONVILLE A | 10 | 31 | 22 | 7.25 | 4 | 0 | 7.25 | 10.75 | 0
7295 | TORONTO BUTTONVILLE A | 10 | 30 | 23 | -2.2 | 1 | 0 | -2.2 | 20.2 | 0
7295 | TORONTO BUTTONVILLE A | 10 | 31 | 23 | 6.625 | 4 | 0 | 6.625 | 11.375 | 0
7296 | TORONTO BUTTONVILLE A | 10 | 30 | 24 | -2.6 | 1 | 0 | -2.6 | 20.6 | 0
7296 | TORONTO BUTTONVILLE A | 10 | 31 | 24 | 5.925 | 4 | 0 | 5.925 | 12.075 | 0
7297 | TORONTO BUTTONVILLE A | 10 | 31 | 1 | -3.3 | 1 | 0 | -3.3 | 21.3 | 0
7297 | TORONTO BUTTONVILLE A | 11 | 1 | 1 | 5.425 | 4 | 0 | 5.425 | 12.575 | 0
7298 | TORONTO BUTTONVILLE A | 10 | 31 | 2 | -3.7 | 1 | 0 | -3.7 | 21.7 | 0
7298 | TORONTO BUTTONVILLE A | 11 | 1 | 2 | 5 | 4 | 0 | 5 | 13 | 0
7299 | TORONTO BUTTONVILLE A | 10 | 31 | 3 | -3.8 | 1 | 0 | -3.8 | 21.8 | 0
7299 | TORONTO BUTTONVILLE A | 11 | 1 | 3 | 4.525 | 4 | 0 | 4.525 | 13.475 | 0
7300 | TORONTO BUTTONVILLE A | 10 | 31 | 4 | -4.7 | 1 | 0 | -4.7 | 22.7 | 0
7300 | TORONTO BUTTONVILLE A | 11 | 1 | 4 | 4.15 | 4 | 0 | 4.15 | 13.85 | 0
7301 | TORONTO BUTTONVILLE A | 10 | 31 | 5 | -5.3 | 1 | 0 | -5.3 | 23.3 | 0
7301 | TORONTO BUTTONVILLE A | 11 | 1 | 5 | 3.925 | 4 | 0 | 3.925 | 14.075 | 0
7302 | TORONTO BUTTONVILLE A | 10 | 31 | 6 | -5.6 | 1 | 0 | -5.6 | 23.6 | 0
7302 | TORONTO BUTTONVILLE A | 11 | 1 | 6 | 3.825 | 4 | 0 | 3.825 | 14.175 | 0
7303 | TORONTO BUTTONVILLE A | 10 | 31 | 7 | -5.5 | 1 | 0 | -5.5 | 23.5 | 0
7303 | TORONTO BUTTONVILLE A | 11 | 1 | 7 | 3.95 | 4 | 0 | 3.95 | 14.05 | 0
7304 | TORONTO BUTTONVILLE A | 10 | 31 | 8 | -6 | 1 | 0 | -6 | 24 | 0
7304 | TORONTO BUTTONVILLE A | 11 | 1 | 8 | 4.175 | 4 | 0 | 4.175 | 13.825 | 0
7305 | TORONTO BUTTONVILLE A | 10 | 31 | 9 | -3.3 | 1 | 0 | -3.3 | 21.3 | 0
7305 | TORONTO BUTTONVILLE A | 11 | 1 | 9 | 4.625 | 4 | 0 | 4.625 | 13.375 | 0
7306 | TORONTO BUTTONVILLE A | 10 | 31 | 10 | -0.1 | 1 | 0 | -0.1 | 18.1 | 0
7306 | TORONTO BUTTONVILLE A | 11 | 1 | 10 | 5.2 | 4 | 0 | 5.2 | 12.8 | 0
7307 | TORONTO BUTTONVILLE A | 10 | 31 | 11 | 1.2 | 1 | 0 | 1.2 | 16.8 | 0
7307 | TORONTO BUTTONVILLE A | 11 | 1 | 11 | 6.025 | 4 | 0 | 6.025 | 11.975 | 0
7308 | TORONTO BUTTONVILLE A | 10 | 31 | 12 | 2.7 | 1 | 0 | 2.7 | 15.3 | 0
7308 | TORONTO BUTTONVILLE A | 11 | 1 | 12 | 6.175 | 4 | 0 | 6.175 | 11.825 | 0
7309 | TORONTO BUTTONVILLE A | 10 | 31 | 13 | 4.1 | 1 | 0 | 4.1 | 13.9 | 0
7309 | TORONTO BUTTONVILLE A | 11 | 1 | 13 | 6.75 | 4 | 0 | 6.75 | 11.25 | 0
7310 | TORONTO BUTTONVILLE A | 10 | 31 | 14 | 4.8 | 1 | 0 | 4.8 | 13.2 | 0
7310 | TORONTO BUTTONVILLE A | 11 | 1 | 14 | 7.15 | 4 | 0 | 7.15 | 10.85 | 0
7311 | TORONTO BUTTONVILLE A | 10 | 31 | 15 | 5.1 | 1 | 0 | 5.1 | 12.9 | 0
7311 | TORONTO BUTTONVILLE A | 11 | 1 | 15 | 6.85 | 4 | 0 | 6.85 | 11.15 | 0
7312 | TORONTO BUTTONVILLE A | 10 | 31 | 16 | 4.8 | 1 | 0 | 4.8 | 13.2 | 0
7312 | TORONTO BUTTONVILLE A | 11 | 1 | 16 | 6.275 | 4 | 0 | 6.275 | 11.725 | 0
7313 | TORONTO BUTTONVILLE A | 10 | 31 | 17 | 4.6 | 1 | 0 | 4.6 | 13.4 | 0
7313 | TORONTO BUTTONVILLE A | 11 | 1 | 17 | 5.875 | 4 | 0 | 5.875 | 12.125 | 0
7314 | TORONTO BUTTONVILLE A | 10 | 31 | 18 | 4.4 | 1 | 0 | 4.4 | 13.6 | 0
7314 | TORONTO BUTTONVILLE A | 11 | 1 | 18 | 5.525 | 4 | 0 | 5.525 | 12.475 | 0
7315 | TORONTO BUTTONVILLE A | 10 | 31 | 19 | 5.2 | 1 | 0 | 5.2 | 12.8 | 0
7315 | TORONTO BUTTONVILLE A | 11 | 1 | 19 | 5.175 | 4 | 0 | 5.175 | 12.825 | 0
7316 | TORONTO BUTTONVILLE A | 10 | 31 | 20 | 5.2 | 1 | 0 | 5.2 | 12.8 | 0
7316 | TORONTO BUTTONVILLE A | 11 | 1 | 20 | 4.95 | 4 | 0 | 4.95 | 13.05 | 0
7317 | TORONTO BUTTONVILLE A | 10 | 31 | 21 | 4.6 | 1 | 0 | 4.6 | 13.4 | 0
7317 | TORONTO BUTTONVILLE A | 11 | 1 | 21 | 4.9 | 4 | 0 | 4.9 | 13.1 | 0
7318 | TORONTO BUTTONVILLE A | 10 | 31 | 22 | 3.8 | 1 | 0 | 3.8 | 14.2 | 0
7318 | TORONTO BUTTONVILLE A | 11 | 1 | 22 | 4.6 | 4 | 0 | 4.6 | 13.4 | 0
7319 | TORONTO BUTTONVILLE A | 10 | 31 | 23 | 3.9 | 1 | 0 | 3.9 | 14.1 | 0
7319 | TORONTO BUTTONVILLE A | 11 | 1 | 23 | 4.3 | 4 | 0 | 4.3 | 13.7 | 0
7320 | TORONTO BUTTONVILLE A | 10 | 31 | 24 | 3.4 | 1 | 0 | 3.4 | 14.6 | 0
7320 | TORONTO BUTTONVILLE A | 11 | 1 | 24 | 3.95 | 4 | 0 | 3.95 | 14.05 | 0
7321 | TORONTO BUTTONVILLE A | 11 | 1 | 1 | 4.3 | 1 | 0 | 4.3 | 13.7 | 0
7321 | TORONTO BUTTONVILLE A | 11 | 2 | 1 | 3.725 | 4 | 0 | 3.725 | 14.275 | 0
7322 | TORONTO BUTTONVILLE A | 11 | 1 | 2 | 5.8 | 1 | 0 | 5.8 | 12.2 | 0
7322 | TORONTO BUTTONVILLE A | 11 | 2 | 2 | 3.575 | 4 | 0 | 3.575 | 14.425 | 0
7323 | TORONTO BUTTONVILLE A | 11 | 1 | 3 | 7.2 | 1 | 0 | 7.2 | 10.8 | 0
7323 | TORONTO BUTTONVILLE A | 11 | 2 | 3 | 3.025 | 4 | 0 | 3.025 | 14.975 | 0
7324 | TORONTO BUTTONVILLE A | 11 | 1 | 4 | 8.4 | 1 | 0 | 8.4 | 9.6 | 0
7324 | TORONTO BUTTONVILLE A | 11 | 2 | 4 | 3.225 | 4 | 0 | 3.225 | 14.775 | 0
7325 | TORONTO BUTTONVILLE A | 11 | 1 | 5 | 8.7 | 1 | 0 | 8.7 | 9.3 | 0
7325 | TORONTO BUTTONVILLE A | 11 | 2 | 5 | 4.075 | 4 | 0 | 4.075 | 13.925 | 0
7326 | TORONTO BUTTONVILLE A | 11 | 1 | 6 | 9.4 | 1 | 0 | 9.4 | 8.6 | 0
7326 | TORONTO BUTTONVILLE A | 11 | 2 | 6 | 4.3 | 4 | 0 | 4.3 | 13.7 | 0
7327 | TORONTO BUTTONVILLE A | 11 | 1 | 7 | 9.6 | 1 | 0 | 9.6 | 8.4 | 0
7327 | TORONTO BUTTONVILLE A | 11 | 2 | 7 | 4.5 | 4 | 0 | 4.5 | 13.5 | 0
7328 | TORONTO BUTTONVILLE A | 11 | 1 | 8 | 10.4 | 1 | 0 | 10.4 | 7.6 | 0
7328 | TORONTO BUTTONVILLE A | 11 | 2 | 8 | 4.425 | 4 | 0 | 4.425 | 13.575 | 0
7329 | TORONTO BUTTONVILLE A | 11 | 1 | 9 | 10.9 | 1 | 0 | 10.9 | 7.1 | 0
7329 | TORONTO BUTTONVILLE A | 11 | 2 | 9 | 4.775 | 4 | 0 | 4.775 | 13.225 | 0
7330 | TORONTO BUTTONVILLE A | 11 | 1 | 10 | 9.8 | 1 | 0 | 9.8 | 8.2 | 0
7330 | TORONTO BUTTONVILLE A | 11 | 2 | 10 | 5.85 | 4 | 0 | 5.85 | 12.15 | 0
7331 | TORONTO BUTTONVILLE A | 11 | 1 | 11 | 7.6 | 1 | 0 | 7.6 | 10.4 | 0
7331 | TORONTO BUTTONVILLE A | 11 | 2 | 11 | 7.3 | 4 | 0 | 7.3 | 10.7 | 0
7332 | TORONTO BUTTONVILLE A | 11 | 1 | 12 | 6.7 | 1 | 0 | 6.7 | 11.3 | 0
7332 | TORONTO BUTTONVILLE A | 11 | 2 | 12 | 7.65 | 4 | 0 | 7.65 | 10.35 | 0
7333 | TORONTO BUTTONVILLE A | 11 | 1 | 13 | 7.5 | 1 | 0 | 7.5 | 10.5 | 0
7333 | TORONTO BUTTONVILLE A | 11 | 2 | 13 | 7.625 | 4 | 0 | 7.625 | 10.375 | 0
7334 | TORONTO BUTTONVILLE A | 11 | 1 | 14 | 6.9 | 1 | 0 | 6.9 | 11.1 | 0
7334 | TORONTO BUTTONVILLE A | 11 | 2 | 14 | 7.625 | 4 | 0 | 7.625 | 10.375 | 0
7335 | TORONTO BUTTONVILLE A | 11 | 1 | 15 | 5.6 | 1 | 0 | 5.6 | 12.4 | 0
7335 | TORONTO BUTTONVILLE A | 11 | 2 | 15 | 8.1 | 4 | 0 | 8.1 | 9.9 | 0
7336 | TORONTO BUTTONVILLE A | 11 | 1 | 16 | 1.9 | 1 | 0 | 1.9 | 16.1 | 0
7336 | TORONTO BUTTONVILLE A | 11 | 2 | 16 | 7.65 | 4 | 0 | 7.65 | 10.35 | 0
7337 | TORONTO BUTTONVILLE A | 11 | 1 | 17 | 3.1 | 1 | 0 | 3.1 | 14.9 | 0
7337 | TORONTO BUTTONVILLE A | 11 | 2 | 17 | 7.25 | 4 | 0 | 7.25 | 10.75 | 0
7338 | TORONTO BUTTONVILLE A | 11 | 1 | 18 | 2.3 | 1 | 0 | 2.3 | 15.7 | 0
7338 | TORONTO BUTTONVILLE A | 11 | 2 | 18 | 7.225 | 4 | 0 | 7.225 | 10.775 | 0
7339 | TORONTO BUTTONVILLE A | 11 | 1 | 19 | 1.4 | 1 | 0 | 1.4 | 16.6 | 0
7339 | TORONTO BUTTONVILLE A | 11 | 2 | 19 | 7.125 | 4 | 0 | 7.125 | 10.875 | 0
7340 | TORONTO BUTTONVILLE A | 11 | 1 | 20 | 1 | 1 | 0 | 1 | 17 | 0
7340 | TORONTO BUTTONVILLE A | 11 | 2 | 20 | 6.575 | 4 | 0 | 6.575 | 11.425 | 0
7341 | TORONTO BUTTONVILLE A | 11 | 1 | 21 | 1.3 | 1 | 0 | 1.3 | 16.7 | 0
7341 | TORONTO BUTTONVILLE A | 11 | 2 | 21 | 6.175 | 4 | 0 | 6.175 | 11.825 | 0
7342 | TORONTO BUTTONVILLE A | 11 | 1 | 22 | 0.9 | 1 | 0 | 0.9 | 17.1 | 0
7342 | TORONTO BUTTONVILLE A | 11 | 2 | 22 | 5.95 | 4 | 0 | 5.95 | 12.05 | 0
7343 | TORONTO BUTTONVILLE A | 11 | 1 | 23 | 0.6 | 1 | 0 | 0.6 | 17.4 | 0
7343 | TORONTO BUTTONVILLE A | 11 | 2 | 23 | 5.8 | 4 | 0 | 5.8 | 12.2 | 0
7344 | TORONTO BUTTONVILLE A | 11 | 1 | 24 | 0.9 | 1 | 0 | 0.9 | 17.1 | 0
7344 | TORONTO BUTTONVILLE A | 11 | 2 | 24 | 5.3 | 4 | 0 | 5.3 | 12.7 | 0
7345 | TORONTO BUTTONVILLE A | 11 | 2 | 1 | -0.2 | 1 | 0 | -0.2 | 18.2 | 0
7345 | TORONTO BUTTONVILLE A | 11 | 3 | 1 | 4.55 | 4 | 0 | 4.55 | 13.45 | 0
7346 | TORONTO BUTTONVILLE A | 11 | 2 | 2 | -0.7 | 1 | 0 | -0.7 | 18.7 | 0
7346 | TORONTO BUTTONVILLE A | 11 | 3 | 2 | 4.325 | 4 | 0 | 4.325 | 13.675 | 0
7347 | TORONTO BUTTONVILLE A | 11 | 2 | 3 | -1.2 | 1 | 0 | -1.2 | 19.2 | 0
7347 | TORONTO BUTTONVILLE A | 11 | 3 | 3 | 3.875 | 4 | 0 | 3.875 | 14.125 | 0
7348 | TORONTO BUTTONVILLE A | 11 | 2 | 4 | -0.6 | 1 | 0 | -0.6 | 18.6 | 0
7348 | TORONTO BUTTONVILLE A | 11 | 3 | 4 | 3.65 | 4 | 0 | 3.65 | 14.35 | 0
7349 | TORONTO BUTTONVILLE A | 11 | 2 | 5 | -1.9 | 1 | 0 | -1.9 | 19.9 | 0
7349 | TORONTO BUTTONVILLE A | 11 | 3 | 5 | 3.65 | 4 | 0 | 3.65 | 14.35 | 0
7350 | TORONTO BUTTONVILLE A | 11 | 2 | 6 | -2.5 | 1 | 0 | -2.5 | 20.5 | 0
7350 | TORONTO BUTTONVILLE A | 11 | 3 | 6 | 3.575 | 4 | 0 | 3.575 | 14.425 | 0
7351 | TORONTO BUTTONVILLE A | 11 | 2 | 7 | -2.9 | 1 | 0 | -2.9 | 20.9 | 0
7351 | TORONTO BUTTONVILLE A | 11 | 3 | 7 | 3.475 | 4 | 0 | 3.475 | 14.525 | 0
7352 | TORONTO BUTTONVILLE A | 11 | 2 | 8 | -2.2 | 1 | 0 | -2.2 | 20.2 | 0
7352 | TORONTO BUTTONVILLE A | 11 | 3 | 8 | 3.325 | 4 | 0 | 3.325 | 14.675 | 0
7353 | TORONTO BUTTONVILLE A | 11 | 2 | 9 | -2.1 | 1 | 0 | -2.1 | 20.1 | 0
7353 | TORONTO BUTTONVILLE A | 11 | 3 | 9 | 3.575 | 4 | 0 | 3.575 | 14.425 | 0
7354 | TORONTO BUTTONVILLE A | 11 | 2 | 10 | -1.4 | 1 | 0 | -1.4 | 19.4 | 0
7354 | TORONTO BUTTONVILLE A | 11 | 3 | 10 | 4.825 | 4 | 0 | 4.825 | 13.175 | 0
7355 | TORONTO BUTTONVILLE A | 11 | 2 | 11 | -0.4 | 1 | 0 | -0.4 | 18.4 | 0
7355 | TORONTO BUTTONVILLE A | 11 | 3 | 11 | 5.675 | 4 | 0 | 5.675 | 12.325 | 0
7356 | TORONTO BUTTONVILLE A | 11 | 2 | 12 | 0.5 | 1 | 0 | 0.5 | 17.5 | 0
7356 | TORONTO BUTTONVILLE A | 11 | 3 | 12 | 6.425 | 4 | 0 | 6.425 | 11.575 | 0
7357 | TORONTO BUTTONVILLE A | 11 | 2 | 13 | 1.4 | 1 | 0 | 1.4 | 16.6 | 0
7357 | TORONTO BUTTONVILLE A | 11 | 3 | 13 | 6.4 | 4 | 0 | 6.4 | 11.6 | 0
7358 | TORONTO BUTTONVILLE A | 11 | 2 | 14 | 2.2 | 1 | 0 | 2.2 | 15.8 | 0
7358 | TORONTO BUTTONVILLE A | 11 | 3 | 14 | 6.9 | 4 | 0 | 6.9 | 11.1 | 0
7359 | TORONTO BUTTONVILLE A | 11 | 2 | 15 | 2.8 | 1 | 0 | 2.8 | 15.2 | 0
7359 | TORONTO BUTTONVILLE A | 11 | 3 | 15 | 6.325 | 4 | 0 | 6.325 | 11.675 | 0
7360 | TORONTO BUTTONVILLE A | 11 | 2 | 16 | 3.3 | 1 | 0 | 3.3 | 14.7 | 0
7360 | TORONTO BUTTONVILLE A | 11 | 3 | 16 | 6.25 | 4 | 0 | 6.25 | 11.75 | 0
7361 | TORONTO BUTTONVILLE A | 11 | 2 | 17 | 3.3 | 1 | 0 | 3.3 | 14.7 | 0
7361 | TORONTO BUTTONVILLE A | 11 | 3 | 17 | 5.85 | 4 | 0 | 5.85 | 12.15 | 0
7362 | TORONTO BUTTONVILLE A | 11 | 2 | 18 | 3.7 | 1 | 0 | 3.7 | 14.3 | 0
7362 | TORONTO BUTTONVILLE A | 11 | 3 | 18 | 4.775 | 4 | 0 | 4.775 | 13.225 | 0
7363 | TORONTO BUTTONVILLE A | 11 | 2 | 19 | 4.2 | 1 | 0 | 4.2 | 13.8 | 0
7363 | TORONTO BUTTONVILLE A | 11 | 3 | 19 | 4.225 | 4 | 0 | 4.225 | 13.775 | 0
7364 | TORONTO BUTTONVILLE A | 11 | 2 | 20 | 4.5 | 1 | 0 | 4.5 | 13.5 | 0
7364 | TORONTO BUTTONVILLE A | 11 | 3 | 20 | 3.675 | 4 | 0 | 3.675 | 14.325 | 0
7365 | TORONTO BUTTONVILLE A | 11 | 2 | 21 | 4.5 | 1 | 0 | 4.5 | 13.5 | 0
7365 | TORONTO BUTTONVILLE A | 11 | 3 | 21 | 2.975 | 4 | 0 | 2.975 | 15.025 | 0
7366 | TORONTO BUTTONVILLE A | 11 | 2 | 22 | 5.8 | 1 | 0 | 5.8 | 12.2 | 0
7366 | TORONTO BUTTONVILLE A | 11 | 3 | 22 | 2.475 | 4 | 0 | 2.475 | 15.525 | 0
7367 | TORONTO BUTTONVILLE A | 11 | 2 | 23 | 6 | 1 | 0 | 6 | 12 | 0
7367 | TORONTO BUTTONVILLE A | 11 | 3 | 23 | 2 | 4 | 0 | 2 | 16 | 0
7368 | TORONTO BUTTONVILLE A | 11 | 2 | 24 | 6.2 | 1 | 0 | 6.2 | 11.8 | 0
7368 | TORONTO BUTTONVILLE A | 11 | 3 | 24 | 1 | 4 | 0 | 1 | 17 | 0
7369 | TORONTO BUTTONVILLE A | 11 | 3 | 1 | 6.3 | 1 | 0 | 6.3 | 11.7 | 0
7369 | TORONTO BUTTONVILLE A | 11 | 4 | 1 | 0.225 | 4 | 0 | 0.225 | 17.775 | 0
7370 | TORONTO BUTTONVILLE A | 11 | 3 | 2 | 6.5 | 1 | 0 | 6.5 | 11.5 | 0
7370 | TORONTO BUTTONVILLE A | 11 | 4 | 2 | 0.275 | 4 | 0 | 0.275 | 17.725 | 0
7371 | TORONTO BUTTONVILLE A | 11 | 3 | 3 | 6.3 | 1 | 0 | 6.3 | 11.7 | 0
7371 | TORONTO BUTTONVILLE A | 11 | 4 | 3 | 0.35 | 4 | 0 | 0.35 | 17.65 | 0
7372 | TORONTO BUTTONVILLE A | 11 | 3 | 4 | 6.5 | 1 | 0 | 6.5 | 11.5 | 0
7372 | TORONTO BUTTONVILLE A | 11 | 4 | 4 | 0.3 | 4 | 0 | 0.3 | 17.7 | 0
7373 | TORONTO BUTTONVILLE A | 11 | 3 | 5 | 6.3 | 1 | 0 | 6.3 | 11.7 | 0
7373 | TORONTO BUTTONVILLE A | 11 | 4 | 5 | 0.325 | 4 | 0 | 0.325 | 17.675 | 0
7374 | TORONTO BUTTONVILLE A | 11 | 3 | 6 | 3.7 | 1 | 0 | 3.7 | 14.3 | 0
7374 | TORONTO BUTTONVILLE A | 11 | 4 | 6 | 0.575 | 4 | 0 | 0.575 | 17.425 | 0
7375 | TORONTO BUTTONVILLE A | 11 | 3 | 7 | 4 | 1 | 0 | 4 | 14 | 0
7375 | TORONTO BUTTONVILLE A | 11 | 4 | 7 | 0.5 | 4 | 0 | 0.5 | 17.5 | 0
7376 | TORONTO BUTTONVILLE A | 11 | 3 | 8 | 3.5 | 1 | 0 | 3.5 | 14.5 | 0
7376 | TORONTO BUTTONVILLE A | 11 | 4 | 8 | 1.075 | 4 | 0 | 1.075 | 16.925 | 0
7377 | TORONTO BUTTONVILLE A | 11 | 3 | 9 | 3.5 | 1 | 0 | 3.5 | 14.5 | 0
7377 | TORONTO BUTTONVILLE A | 11 | 4 | 9 | 2.15 | 4 | 0 | 2.15 | 15.85 | 0
7378 | TORONTO BUTTONVILLE A | 11 | 3 | 10 | 2.8 | 1 | 0 | 2.8 | 15.2 | 0
7378 | TORONTO BUTTONVILLE A | 11 | 4 | 10 | 3.875 | 4 | 0 | 3.875 | 14.125 | 0
7379 | TORONTO BUTTONVILLE A | 11 | 3 | 11 | 3.1 | 1 | 0 | 3.1 | 14.9 | 0
7379 | TORONTO BUTTONVILLE A | 11 | 4 | 11 | 5.15 | 4 | 0 | 5.15 | 12.85 | 0
7380 | TORONTO BUTTONVILLE A | 11 | 3 | 12 | 4 | 1 | 0 | 4 | 14 | 0
7380 | TORONTO BUTTONVILLE A | 11 | 4 | 12 | 6.25 | 4 | 0 | 6.25 | 11.75 | 0
7381 | TORONTO BUTTONVILLE A | 11 | 3 | 13 | 4.2 | 1 | 0 | 4.2 | 13.8 | 0
7381 | TORONTO BUTTONVILLE A | 11 | 4 | 13 | 7.05 | 4 | 0 | 7.05 | 10.95 | 0
7382 | TORONTO BUTTONVILLE A | 11 | 3 | 14 | 4.3 | 1 | 0 | 4.3 | 13.7 | 0
7382 | TORONTO BUTTONVILLE A | 11 | 4 | 14 | 7.35 | 4 | 0 | 7.35 | 10.65 | 0
7383 | TORONTO BUTTONVILLE A | 11 | 3 | 15 | 4.5 | 1 | 0 | 4.5 | 13.5 | 0
7383 | TORONTO BUTTONVILLE A | 11 | 4 | 15 | 7.275 | 4 | 0 | 7.275 | 10.725 | 0
7384 | TORONTO BUTTONVILLE A | 11 | 3 | 16 | 4.5 | 1 | 0 | 4.5 | 13.5 | 0
7384 | TORONTO BUTTONVILLE A | 11 | 4 | 16 | 7.025 | 4 | 0 | 7.025 | 10.975 | 0
7385 | TORONTO BUTTONVILLE A | 11 | 3 | 17 | 4.9 | 1 | 0 | 4.9 | 13.1 | 0
7385 | TORONTO BUTTONVILLE A | 11 | 4 | 17 | 6.625 | 4 | 0 | 6.625 | 11.375 | 0
7386 | TORONTO BUTTONVILLE A | 11 | 3 | 18 | 4.5 | 1 | 0 | 4.5 | 13.5 | 0
7386 | TORONTO BUTTONVILLE A | 11 | 4 | 18 | 6.275 | 4 | 0 | 6.275 | 11.725 | 0
7387 | TORONTO BUTTONVILLE A | 11 | 3 | 19 | 4.1 | 1 | 0 | 4.1 | 13.9 | 0
7387 | TORONTO BUTTONVILLE A | 11 | 4 | 19 | 6.1 | 4 | 0 | 6.1 | 11.9 | 0
7388 | TORONTO BUTTONVILLE A | 11 | 3 | 20 | 4.2 | 1 | 0 | 4.2 | 13.8 | 0
7388 | TORONTO BUTTONVILLE A | 11 | 4 | 20 | 6.025 | 4 | 0 | 6.025 | 11.975 | 0
7389 | TORONTO BUTTONVILLE A | 11 | 3 | 21 | 4.3 | 1 | 0 | 4.3 | 13.7 | 0
7389 | TORONTO BUTTONVILLE A | 11 | 4 | 21 | 5.575 | 4 | 0 | 5.575 | 12.425 | 0
7390 | TORONTO BUTTONVILLE A | 11 | 3 | 22 | 4.6 | 1 | 0 | 4.6 | 13.4 | 0
7390 | TORONTO BUTTONVILLE A | 11 | 4 | 22 | 5.125 | 4 | 0 | 5.125 | 12.875 | 0
7391 | TORONTO BUTTONVILLE A | 11 | 3 | 23 | 4.4 | 1 | 0 | 4.4 | 13.6 | 0
7391 | TORONTO BUTTONVILLE A | 11 | 4 | 23 | 4.7 | 4 | 0 | 4.7 | 13.3 | 0
7392 | TORONTO BUTTONVILLE A | 11 | 3 | 24 | 4 | 1 | 0 | 4 | 14 | 0
7392 | TORONTO BUTTONVILLE A | 11 | 4 | 24 | 4.8 | 4 | 0 | 4.8 | 13.2 | 0
7393 | TORONTO BUTTONVILLE A | 11 | 4 | 1 | 3.5 | 1 | 0 | 3.5 | 14.5 | 0
7393 | TORONTO BUTTONVILLE A | 11 | 5 | 1 | 4.975 | 4 | 0 | 4.975 | 13.025 | 0
7394 | TORONTO BUTTONVILLE A | 11 | 4 | 2 | 3.1 | 1 | 0 | 3.1 | 14.9 | 0
7394 | TORONTO BUTTONVILLE A | 11 | 5 | 2 | 4.8 | 4 | 0 | 4.8 | 13.2 | 0
7395 | TORONTO BUTTONVILLE A | 11 | 4 | 3 | 2.1 | 1 | 0 | 2.1 | 15.9 | 0
7395 | TORONTO BUTTONVILLE A | 11 | 5 | 3 | 5 | 4 | 0 | 5 | 13 | 0
7396 | TORONTO BUTTONVILLE A | 11 | 4 | 4 | 2.1 | 1 | 0 | 2.1 | 15.9 | 0
7396 | TORONTO BUTTONVILLE A | 11 | 5 | 4 | 4.375 | 4 | 0 | 4.375 | 13.625 | 0
7397 | TORONTO BUTTONVILLE A | 11 | 4 | 5 | 1.2 | 1 | 0 | 1.2 | 16.8 | 0
7397 | TORONTO BUTTONVILLE A | 11 | 5 | 5 | 4.55 | 4 | 0 | 4.55 | 13.45 | 0
7398 | TORONTO BUTTONVILLE A | 11 | 4 | 6 | 0.6 | 1 | 0 | 0.6 | 17.4 | 0
7398 | TORONTO BUTTONVILLE A | 11 | 5 | 6 | 4.45 | 4 | 0 | 4.45 | 13.55 | 0
7399 | TORONTO BUTTONVILLE A | 11 | 4 | 7 | 1.4 | 1 | 0 | 1.4 | 16.6 | 0
7399 | TORONTO BUTTONVILLE A | 11 | 5 | 7 | 4.65 | 4 | 0 | 4.65 | 13.35 | 0
7400 | TORONTO BUTTONVILLE A | 11 | 4 | 8 | 1.1 | 1 | 0 | 1.1 | 16.9 | 0
7400 | TORONTO BUTTONVILLE A | 11 | 5 | 8 | 4.65 | 4 | 0 | 4.65 | 13.35 | 0
7401 | TORONTO BUTTONVILLE A | 11 | 4 | 9 | 8 | 1 | 0 | 8 | 10 | 0
7401 | TORONTO BUTTONVILLE A | 11 | 5 | 9 | 5.3 | 4 | 0 | 5.3 | 12.7 | 0
7402 | TORONTO BUTTONVILLE A | 11 | 4 | 10 | 10.1 | 1 | 0 | 10.1 | 7.9 | 0
7402 | TORONTO BUTTONVILLE A | 11 | 5 | 10 | 6.175 | 4 | 0 | 6.175 | 11.825 | 0
7403 | TORONTO BUTTONVILLE A | 11 | 4 | 11 | 12.9 | 1 | 0 | 12.9 | 5.1 | 0
7403 | TORONTO BUTTONVILLE A | 11 | 5 | 11 | 6.95 | 4 | 0 | 6.95 | 11.05 | 0
7404 | TORONTO BUTTONVILLE A | 11 | 4 | 12 | 15 | 1 | 0 | 15 | 3 | 0
7404 | TORONTO BUTTONVILLE A | 11 | 5 | 12 | 7.775 | 4 | 0 | 7.775 | 10.225 | 0
7405 | TORONTO BUTTONVILLE A | 11 | 4 | 13 | 16.4 | 1 | 0 | 16.4 | 1.6 | 0
7405 | TORONTO BUTTONVILLE A | 11 | 5 | 13 | 8.675 | 4 | 0 | 8.675 | 9.325 | 0
7406 | TORONTO BUTTONVILLE A | 11 | 4 | 14 | 16.4 | 1 | 0 | 16.4 | 1.6 | 0
7406 | TORONTO BUTTONVILLE A | 11 | 5 | 14 | 9.325 | 4 | 0 | 9.325 | 8.675 | 0
7407 | TORONTO BUTTONVILLE A | 11 | 4 | 15 | 16.9 | 1 | 0 | 16.9 | 1.1 | 0
7407 | TORONTO BUTTONVILLE A | 11 | 5 | 15 | 9.9 | 4 | 0 | 9.9 | 8.1 | 0
7408 | TORONTO BUTTONVILLE A | 11 | 4 | 16 | 17.6 | 1 | 0 | 17.6 | 0.4 | 0
7408 | TORONTO BUTTONVILLE A | 11 | 5 | 16 | 10 | 4 | 0 | 10 | 8 | 0
7409 | TORONTO BUTTONVILLE A | 11 | 4 | 17 | 17.7 | 1 | 0 | 17.7 | 0.3 | 0
7409 | TORONTO BUTTONVILLE A | 11 | 5 | 17 | 9.85 | 4 | 0 | 9.85 | 8.15 | 0
7410 | TORONTO BUTTONVILLE A | 11 | 4 | 18 | 16.2 | 1 | 0 | 16.2 | 1.8 | 0
7410 | TORONTO BUTTONVILLE A | 11 | 5 | 18 | 9.2 | 4 | 0 | 9.2 | 8.8 | 0
7411 | TORONTO BUTTONVILLE A | 11 | 4 | 19 | 14.7 | 1 | 0 | 14.7 | 3.3 | 0
7411 | TORONTO BUTTONVILLE A | 11 | 5 | 19 | 8.55 | 4 | 0 | 8.55 | 9.45 | 0
7412 | TORONTO BUTTONVILLE A | 11 | 4 | 20 | 12.5 | 1 | 0 | 12.5 | 5.5 | 0
7412 | TORONTO BUTTONVILLE A | 11 | 5 | 20 | 8.175 | 4 | 0 | 8.175 | 9.825 | 0
7413 | TORONTO BUTTONVILLE A | 11 | 4 | 21 | 12.9 | 1 | 0 | 12.9 | 5.1 | 0
7413 | TORONTO BUTTONVILLE A | 11 | 5 | 21 | 7.55 | 4 | 0 | 7.55 | 10.45 | 0
7414 | TORONTO BUTTONVILLE A | 11 | 4 | 22 | 14.9 | 1 | 0 | 14.9 | 3.1 | 0
7414 | TORONTO BUTTONVILLE A | 11 | 5 | 22 | 7.4 | 4 | 0 | 7.4 | 10.6 | 0
7415 | TORONTO BUTTONVILLE A | 11 | 4 | 23 | 14.3 | 1 | 0 | 14.3 | 3.7 | 0
7415 | TORONTO BUTTONVILLE A | 11 | 5 | 23 | 7.5 | 4 | 0 | 7.5 | 10.5 | 0
7416 | TORONTO BUTTONVILLE A | 11 | 4 | 24 | 13.5 | 1 | 0 | 13.5 | 4.5 | 0
7416 | TORONTO BUTTONVILLE A | 11 | 5 | 24 | 6.35 | 4 | 0 | 6.35 | 11.65 | 0
7417 | TORONTO BUTTONVILLE A | 11 | 5 | 1 | 13.5 | 1 | 0 | 13.5 | 4.5 | 0
7417 | TORONTO BUTTONVILLE A | 11 | 6 | 1 | 5.6 | 4 | 0 | 5.6 | 12.4 | 0
7418 | TORONTO BUTTONVILLE A | 11 | 5 | 2 | 12.9 | 1 | 0 | 12.9 | 5.1 | 0
7418 | TORONTO BUTTONVILLE A | 11 | 6 | 2 | 4.95 | 4 | 0 | 4.95 | 13.05 | 0
7419 | TORONTO BUTTONVILLE A | 11 | 5 | 3 | 12.6 | 1 | 0 | 12.6 | 5.4 | 0
7419 | TORONTO BUTTONVILLE A | 11 | 6 | 3 | 4.675 | 4 | 0 | 4.675 | 13.325 | 0
7420 | TORONTO BUTTONVILLE A | 11 | 5 | 4 | 12.6 | 1 | 0 | 12.6 | 5.4 | 0
7420 | TORONTO BUTTONVILLE A | 11 | 6 | 4 | 4.1 | 4 | 0 | 4.1 | 13.9 | 0
7421 | TORONTO BUTTONVILLE A | 11 | 5 | 5 | 11.8 | 1 | 0 | 11.8 | 6.2 | 0
7421 | TORONTO BUTTONVILLE A | 11 | 6 | 5 | 3.4 | 4 | 0 | 3.4 | 14.6 | 0
7422 | TORONTO BUTTONVILLE A | 11 | 5 | 6 | 11.1 | 1 | 0 | 11.1 | 6.9 | 0
7422 | TORONTO BUTTONVILLE A | 11 | 6 | 6 | 2.85 | 4 | 0 | 2.85 | 15.15 | 0
7423 | TORONTO BUTTONVILLE A | 11 | 5 | 7 | 11 | 1 | 0 | 11 | 7 | 0
7423 | TORONTO BUTTONVILLE A | 11 | 6 | 7 | 3 | 4 | 0 | 3 | 15 | 0
7424 | TORONTO BUTTONVILLE A | 11 | 5 | 8 | 10.2 | 1 | 0 | 10.2 | 7.8 | 0
7424 | TORONTO BUTTONVILLE A | 11 | 6 | 8 | 2.8 | 4 | 0 | 2.8 | 15.2 | 0
7425 | TORONTO BUTTONVILLE A | 11 | 5 | 9 | 11.1 | 1 | 0 | 11.1 | 6.9 | 0
7425 | TORONTO BUTTONVILLE A | 11 | 6 | 9 | 3.625 | 4 | 0 | 3.625 | 14.375 | 0
7426 | TORONTO BUTTONVILLE A | 11 | 5 | 10 | 13.4 | 1 | 0 | 13.4 | 4.6 | 0
7426 | TORONTO BUTTONVILLE A | 11 | 6 | 10 | 4.775 | 4 | 0 | 4.775 | 13.225 | 0
7427 | TORONTO BUTTONVILLE A | 11 | 5 | 11 | 14.4 | 1 | 0 | 14.4 | 3.6 | 0
7427 | TORONTO BUTTONVILLE A | 11 | 6 | 11 | 6.175 | 4 | 0 | 6.175 | 11.825 | 0
7428 | TORONTO BUTTONVILLE A | 11 | 5 | 12 | 14.5 | 1 | 0 | 14.5 | 3.5 | 0
7428 | TORONTO BUTTONVILLE A | 11 | 6 | 12 | 6.825 | 4 | 0 | 6.825 | 11.175 | 0
7429 | TORONTO BUTTONVILLE A | 11 | 5 | 13 | 17.2 | 1 | 0 | 17.2 | 0.8 | 0
7429 | TORONTO BUTTONVILLE A | 11 | 6 | 13 | 8.25 | 4 | 0 | 8.25 | 9.75 | 0
7430 | TORONTO BUTTONVILLE A | 11 | 5 | 14 | 17 | 1 | 0 | 17 | 1 | 0
7430 | TORONTO BUTTONVILLE A | 11 | 6 | 14 | 9.225 | 4 | 0 | 9.225 | 8.775 | 0
7431 | TORONTO BUTTONVILLE A | 11 | 5 | 15 | 17.4 | 1 | 0 | 17.4 | 0.6 | 0
7431 | TORONTO BUTTONVILLE A | 11 | 6 | 15 | 8.775 | 4 | 0 | 8.775 | 9.225 | 0
7432 | TORONTO BUTTONVILLE A | 11 | 5 | 16 | 17.6 | 1 | 0 | 17.6 | 0.4 | 0
7432 | TORONTO BUTTONVILLE A | 11 | 6 | 16 | 8.375 | 4 | 0 | 8.375 | 9.625 | 0
7433 | TORONTO BUTTONVILLE A | 11 | 5 | 17 | 16.2 | 1 | 0 | 16.2 | 1.8 | 0
7433 | TORONTO BUTTONVILLE A | 11 | 6 | 17 | 7.6 | 4 | 0 | 7.6 | 10.4 | 0
7434 | TORONTO BUTTONVILLE A | 11 | 5 | 18 | 15.2 | 1 | 0 | 15.2 | 2.8 | 0
7434 | TORONTO BUTTONVILLE A | 11 | 6 | 18 | 6.975 | 4 | 0 | 6.975 | 11.025 | 0
7435 | TORONTO BUTTONVILLE A | 11 | 5 | 19 | 15.5 | 1 | 0 | 15.5 | 2.5 | 0
7435 | TORONTO BUTTONVILLE A | 11 | 6 | 19 | 6.275 | 4 | 0 | 6.275 | 11.725 | 0
7436 | TORONTO BUTTONVILLE A | 11 | 5 | 20 | 15.6 | 1 | 0 | 15.6 | 2.4 | 0
7436 | TORONTO BUTTONVILLE A | 11 | 6 | 20 | 5.95 | 4 | 0 | 5.95 | 12.05 | 0
7437 | TORONTO BUTTONVILLE A | 11 | 5 | 21 | 15.1 | 1 | 0 | 15.1 | 2.9 | 0
7437 | TORONTO BUTTONVILLE A | 11 | 6 | 21 | 5.9 | 4 | 0 | 5.9 | 12.1 | 0
7438 | TORONTO BUTTONVILLE A | 11 | 5 | 22 | 14 | 1 | 0 | 14 | 4 | 0
7438 | TORONTO BUTTONVILLE A | 11 | 6 | 22 | 5.475 | 4 | 0 | 5.475 | 12.525 | 0
7439 | TORONTO BUTTONVILLE A | 11 | 5 | 23 | 12.7 | 1 | 0 | 12.7 | 5.3 | 0
7439 | TORONTO BUTTONVILLE A | 11 | 6 | 23 | 4.6 | 4 | 0 | 4.6 | 13.4 | 0
7440 | TORONTO BUTTONVILLE A | 11 | 5 | 24 | 13.1 | 1 | 0 | 13.1 | 4.9 | 0
7440 | TORONTO BUTTONVILLE A | 11 | 6 | 24 | 4.75 | 4 | 0 | 4.75 | 13.25 | 0
7441 | TORONTO BUTTONVILLE A | 11 | 6 | 1 | 12.1 | 1 | 0 | 12.1 | 5.9 | 0
7441 | TORONTO BUTTONVILLE A | 11 | 7 | 1 | 4.55 | 4 | 0 | 4.55 | 13.45 | 0
7442 | TORONTO BUTTONVILLE A | 11 | 6 | 2 | 10.7 | 1 | 0 | 10.7 | 7.3 | 0
7442 | TORONTO BUTTONVILLE A | 11 | 7 | 2 | 3.775 | 4 | 0 | 3.775 | 14.225 | 0
7443 | TORONTO BUTTONVILLE A | 11 | 6 | 3 | 9.6 | 1 | 0 | 9.6 | 8.4 | 0
7443 | TORONTO BUTTONVILLE A | 11 | 7 | 3 | 3.125 | 4 | 0 | 3.125 | 14.875 | 0
7444 | TORONTO BUTTONVILLE A | 11 | 6 | 4 | 7.9 | 1 | 0 | 7.9 | 10.1 | 0
7444 | TORONTO BUTTONVILLE A | 11 | 7 | 4 | 2.65 | 4 | 0 | 2.65 | 15.35 | 0
7445 | TORONTO BUTTONVILLE A | 11 | 6 | 5 | 9.9 | 1 | 0 | 9.9 | 8.1 | 0
7445 | TORONTO BUTTONVILLE A | 11 | 7 | 5 | 2.3 | 4 | 0 | 2.3 | 15.7 | 0
7446 | TORONTO BUTTONVILLE A | 11 | 6 | 6 | 7.8 | 1 | 0 | 7.8 | 10.2 | 0
7446 | TORONTO BUTTONVILLE A | 11 | 7 | 6 | 1.925 | 4 | 0 | 1.925 | 16.075 | 0
7447 | TORONTO BUTTONVILLE A | 11 | 6 | 7 | 7 | 1 | 0 | 7 | 11 | 0
7447 | TORONTO BUTTONVILLE A | 11 | 7 | 7 | 1.65 | 4 | 0 | 1.65 | 16.35 | 0
7448 | TORONTO BUTTONVILLE A | 11 | 6 | 8 | 4.3 | 1 | 0 | 4.3 | 13.7 | 0
7448 | TORONTO BUTTONVILLE A | 11 | 7 | 8 | 1.675 | 4 | 0 | 1.675 | 16.325 | 0
7449 | TORONTO BUTTONVILLE A | 11 | 6 | 9 | 8.6 | 1 | 0 | 8.6 | 9.4 | 0
7449 | TORONTO BUTTONVILLE A | 11 | 7 | 9 | 2.175 | 4 | 0 | 2.175 | 15.825 | 0
7450 | TORONTO BUTTONVILLE A | 11 | 6 | 10 | 12.5 | 1 | 0 | 12.5 | 5.5 | 0
7450 | TORONTO BUTTONVILLE A | 11 | 7 | 10 | 4.5 | 4 | 0 | 4.5 | 13.5 | 0
7451 | TORONTO BUTTONVILLE A | 11 | 6 | 11 | 14.8 | 1 | 0 | 14.8 | 3.2 | 0
7451 | TORONTO BUTTONVILLE A | 11 | 7 | 11 | 5.3 | 4 | 0 | 5.3 | 12.7 | 0
7452 | TORONTO BUTTONVILLE A | 11 | 6 | 12 | 17.4 | 1 | 0 | 17.4 | 0.6 | 0
7452 | TORONTO BUTTONVILLE A | 11 | 7 | 12 | 6.25 | 4 | 0 | 6.25 | 11.75 | 0
7453 | TORONTO BUTTONVILLE A | 11 | 6 | 13 | 18.5 | 1 | 0 | 18.5 | 0 | 0.5
7453 | TORONTO BUTTONVILLE A | 11 | 7 | 13 | 6.3 | 4 | 0 | 6.3 | 11.7 | 0
7454 | TORONTO BUTTONVILLE A | 11 | 6 | 14 | 19.3 | 1 | 0 | 19.3 | 0 | 1.3
7454 | TORONTO BUTTONVILLE A | 11 | 7 | 14 | 7.2 | 4 | 0 | 7.2 | 10.8 | 0
7455 | TORONTO BUTTONVILLE A | 11 | 6 | 15 | 19.9 | 1 | 0 | 19.9 | 0 | 1.9
7455 | TORONTO BUTTONVILLE A | 11 | 7 | 15 | 6.7 | 4 | 0 | 6.7 | 11.3 | 0
7456 | TORONTO BUTTONVILLE A | 11 | 6 | 16 | 20.2 | 1 | 0 | 20.2 | 0 | 2.2
7456 | TORONTO BUTTONVILLE A | 11 | 7 | 16 | 6.85 | 4 | 0 | 6.85 | 11.15 | 0
7457 | TORONTO BUTTONVILLE A | 11 | 6 | 17 | 20.4 | 1 | 0 | 20.4 | 0 | 2.4
7457 | TORONTO BUTTONVILLE A | 11 | 7 | 17 | 6.775 | 4 | 0 | 6.775 | 11.225 | 0
7458 | TORONTO BUTTONVILLE A | 11 | 6 | 18 | 18.9 | 1 | 0 | 18.9 | 0 | 0.9
7458 | TORONTO BUTTONVILLE A | 11 | 7 | 18 | 5.575 | 4 | 0 | 5.575 | 12.425 | 0
7459 | TORONTO BUTTONVILLE A | 11 | 6 | 19 | 17.3 | 1 | 0 | 17.3 | 0.7 | 0
7459 | TORONTO BUTTONVILLE A | 11 | 7 | 19 | 5.15 | 4 | 0 | 5.15 | 12.85 | 0
7460 | TORONTO BUTTONVILLE A | 11 | 6 | 20 | 16.1 | 1 | 0 | 16.1 | 1.9 | 0
7460 | TORONTO BUTTONVILLE A | 11 | 7 | 20 | 4.375 | 4 | 0 | 4.375 | 13.625 | 0
7461 | TORONTO BUTTONVILLE A | 11 | 6 | 21 | 15 | 1 | 0 | 15 | 3 | 0
7461 | TORONTO BUTTONVILLE A | 11 | 7 | 21 | 4.025 | 4 | 0 | 4.025 | 13.975 | 0
7462 | TORONTO BUTTONVILLE A | 11 | 6 | 22 | 13.7 | 1 | 0 | 13.7 | 4.3 | 0
7462 | TORONTO BUTTONVILLE A | 11 | 7 | 22 | 3.525 | 4 | 0 | 3.525 | 14.475 | 0
7463 | TORONTO BUTTONVILLE A | 11 | 6 | 23 | 13.7 | 1 | 0 | 13.7 | 4.3 | 0
7463 | TORONTO BUTTONVILLE A | 11 | 7 | 23 | 2.925 | 4 | 0 | 2.925 | 15.075 | 0
7464 | TORONTO BUTTONVILLE A | 11 | 6 | 24 | 12.9 | 1 | 0 | 12.9 | 5.1 | 0
7464 | TORONTO BUTTONVILLE A | 11 | 7 | 24 | 2.3 | 4 | 0 | 2.3 | 15.7 | 0
7465 | TORONTO BUTTONVILLE A | 11 | 7 | 1 | 13 | 1 | 0 | 13 | 5 | 0
7465 | TORONTO BUTTONVILLE A | 11 | 8 | 1 | 1.725 | 4 | 0 | 1.725 | 16.275 | 0
7466 | TORONTO BUTTONVILLE A | 11 | 7 | 2 | 12.4 | 1 | 0 | 12.4 | 5.6 | 0
7466 | TORONTO BUTTONVILLE A | 11 | 8 | 2 | 0.975 | 4 | 0 | 0.975 | 17.025 | 0
7467 | TORONTO BUTTONVILLE A | 11 | 7 | 3 | 11.2 | 1 | 0 | 11.2 | 6.8 | 0
7467 | TORONTO BUTTONVILLE A | 11 | 8 | 3 | 0.5 | 4 | 0 | 0.5 | 17.5 | 0
7468 | TORONTO BUTTONVILLE A | 11 | 7 | 4 | 9.1 | 1 | 0 | 9.1 | 8.9 | 0
7468 | TORONTO BUTTONVILLE A | 11 | 8 | 4 | 0.225 | 4 | 0 | 0.225 | 17.775 | 0
7469 | TORONTO BUTTONVILLE A | 11 | 7 | 5 | 11.7 | 1 | 0 | 11.7 | 6.3 | 0
7469 | TORONTO BUTTONVILLE A | 11 | 8 | 5 | 0.075 | 4 | 0 | 0.075 | 17.925 | 0
7470 | TORONTO BUTTONVILLE A | 11 | 7 | 6 | 10.3 | 1 | 0 | 10.3 | 7.7 | 0
7470 | TORONTO BUTTONVILLE A | 11 | 8 | 6 | -0.1 | 4 | 0 | -0.1 | 18.1 | 0
7471 | TORONTO BUTTONVILLE A | 11 | 7 | 7 | 9.3 | 1 | 0 | 9.3 | 8.7 | 0
7471 | TORONTO BUTTONVILLE A | 11 | 8 | 7 | -0.225 | 4 | 0 | -0.225 | 18.225 | 0
7472 | TORONTO BUTTONVILLE A | 11 | 7 | 8 | 8.8 | 1 | 0 | 8.8 | 9.2 | 0
7472 | TORONTO BUTTONVILLE A | 11 | 8 | 8 | -0.25 | 4 | 0 | -0.25 | 18.25 | 0
7473 | TORONTO BUTTONVILLE A | 11 | 7 | 9 | 10.2 | 1 | 0 | 10.2 | 7.8 | 0
7473 | TORONTO BUTTONVILLE A | 11 | 8 | 9 | 0.4 | 4 | 0 | 0.4 | 17.6 | 0
7474 | TORONTO BUTTONVILLE A | 11 | 7 | 10 | 12.8 | 1 | 0 | 12.8 | 5.2 | 0
7474 | TORONTO BUTTONVILLE A | 11 | 8 | 10 | 3.025 | 4 | 0 | 3.025 | 14.975 | 0
7475 | TORONTO BUTTONVILLE A | 11 | 7 | 11 | 15 | 1 | 0 | 15 | 3 | 0
7475 | TORONTO BUTTONVILLE A | 11 | 8 | 11 | 4.45 | 4 | 0 | 4.45 | 13.55 | 0
7476 | TORONTO BUTTONVILLE A | 11 | 7 | 12 | 17.3 | 1 | 0 | 17.3 | 0.7 | 0
7476 | TORONTO BUTTONVILLE A | 11 | 8 | 12 | 5.65 | 4 | 0 | 5.65 | 12.35 | 0
7477 | TORONTO BUTTONVILLE A | 11 | 7 | 13 | 20 | 1 | 0 | 20 | 0 | 2
7477 | TORONTO BUTTONVILLE A | 11 | 8 | 13 | 6.4 | 4 | 1 | 6.4 | 11.6 | 0
7478 | TORONTO BUTTONVILLE A | 11 | 7 | 14 | 20.9 | 1 | 0 | 20.9 | 0 | 2.9
7478 | TORONTO BUTTONVILLE A | 11 | 8 | 14 | 6.725 | 4 | 0 | 6.725 | 11.275 | 0
7479 | TORONTO BUTTONVILLE A | 11 | 7 | 15 | 21.3 | 1 | 0 | 21.3 | 0 | 3.3
7479 | TORONTO BUTTONVILLE A | 11 | 8 | 15 | 7.25 | 4 | 0 | 7.25 | 10.75 | 0
7480 | TORONTO BUTTONVILLE A | 11 | 7 | 16 | 21 | 1 | 0 | 21 | 0 | 3
7480 | TORONTO BUTTONVILLE A | 11 | 8 | 16 | 7.4 | 4 | 0 | 7.4 | 10.6 | 0
7481 | TORONTO BUTTONVILLE A | 11 | 7 | 17 | 20.4 | 1 | 0 | 20.4 | 0 | 2.4
7481 | TORONTO BUTTONVILLE A | 11 | 8 | 17 | 7.025 | 4 | 0 | 7.025 | 10.975 | 0
7482 | TORONTO BUTTONVILLE A | 11 | 7 | 18 | 18.8 | 1 | 0 | 18.8 | 0 | 0.8
7482 | TORONTO BUTTONVILLE A | 11 | 8 | 18 | 5.775 | 4 | 0 | 5.775 | 12.225 | 0
7483 | TORONTO BUTTONVILLE A | 11 | 7 | 19 | 17 | 1 | 0 | 17 | 1 | 0
7483 | TORONTO BUTTONVILLE A | 11 | 8 | 19 | 5.55 | 4 | 0 | 5.55 | 12.45 | 0
7484 | TORONTO BUTTONVILLE A | 11 | 7 | 20 | 16.1 | 1 | 0 | 16.1 | 1.9 | 0
7484 | TORONTO BUTTONVILLE A | 11 | 8 | 20 | 5.2 | 4 | 0 | 5.2 | 12.8 | 0
7485 | TORONTO BUTTONVILLE A | 11 | 7 | 21 | 15.1 | 1 | 0 | 15.1 | 2.9 | 0
7485 | TORONTO BUTTONVILLE A | 11 | 8 | 21 | 4.35 | 4 | 0 | 4.35 | 13.65 | 0
7486 | TORONTO BUTTONVILLE A | 11 | 7 | 22 | 14.1 | 1 | 0 | 14.1 | 3.9 | 0
7486 | TORONTO BUTTONVILLE A | 11 | 8 | 22 | 3.375 | 4 | 0 | 3.375 | 14.625 | 0
7487 | TORONTO BUTTONVILLE A | 11 | 7 | 23 | 13.2 | 1 | 0 | 13.2 | 4.8 | 0
7487 | TORONTO BUTTONVILLE A | 11 | 8 | 23 | 2.025 | 4 | 0 | 2.025 | 15.975 | 0
7488 | TORONTO BUTTONVILLE A | 11 | 7 | 24 | 12.2 | 1 | 0 | 12.2 | 5.8 | 0
7488 | TORONTO BUTTONVILLE A | 11 | 8 | 24 | 1.725 | 4 | 0 | 1.725 | 16.275 | 0
7489 | TORONTO BUTTONVILLE A | 11 | 8 | 1 | 11.7 | 1 | 0 | 11.7 | 6.3 | 0
7489 | TORONTO BUTTONVILLE A | 11 | 9 | 1 | 1.05 | 4 | 0 | 1.05 | 16.95 | 0
7490 | TORONTO BUTTONVILLE A | 11 | 8 | 2 | 8.8 | 1 | 0 | 8.8 | 9.2 | 0
7490 | TORONTO BUTTONVILLE A | 11 | 9 | 2 | 0.325 | 4 | 0 | 0.325 | 17.675 | 0
7491 | TORONTO BUTTONVILLE A | 11 | 8 | 3 | 7.2 | 1 | 0 | 7.2 | 10.8 | 0
7491 | TORONTO BUTTONVILLE A | 11 | 9 | 3 | 0.2 | 4 | 0 | 0.2 | 17.8 | 0
7492 | TORONTO BUTTONVILLE A | 11 | 8 | 4 | 6.4 | 1 | 0 | 6.4 | 11.6 | 0
7492 | TORONTO BUTTONVILLE A | 11 | 9 | 4 | 0.075 | 4 | 0 | 0.075 | 17.925 | 0
7493 | TORONTO BUTTONVILLE A | 11 | 8 | 5 | 5.3 | 1 | 0 | 5.3 | 12.7 | 0
7493 | TORONTO BUTTONVILLE A | 11 | 9 | 5 | 0.475 | 4 | 0 | 0.475 | 17.525 | 0
7494 | TORONTO BUTTONVILLE A | 11 | 8 | 6 | 4.8 | 1 | 0 | 4.8 | 13.2 | 0
7494 | TORONTO BUTTONVILLE A | 11 | 9 | 6 | 0.8 | 4 | 0 | 0.8 | 17.2 | 0
7495 | TORONTO BUTTONVILLE A | 11 | 8 | 7 | 4.7 | 1 | 0 | 4.7 | 13.3 | 0
7495 | TORONTO BUTTONVILLE A | 11 | 9 | 7 | 2.025 | 4 | 0 | 2.025 | 15.975 | 0
7496 | TORONTO BUTTONVILLE A | 11 | 8 | 8 | 4.8 | 1 | 0 | 4.8 | 13.2 | 0
7496 | TORONTO BUTTONVILLE A | 11 | 9 | 8 | 2.2 | 4 | 0 | 2.2 | 15.8 | 0
7497 | TORONTO BUTTONVILLE A | 11 | 8 | 9 | 6.3 | 1 | 0 | 6.3 | 11.7 | 0
7497 | TORONTO BUTTONVILLE A | 11 | 9 | 9 | 2.85 | 4 | 0 | 2.85 | 15.15 | 0
7498 | TORONTO BUTTONVILLE A | 11 | 8 | 10 | 10.4 | 1 | 0 | 10.4 | 7.6 | 0
7498 | TORONTO BUTTONVILLE A | 11 | 9 | 10 | 3.65 | 4 | 0 | 3.65 | 14.35 | 0
7499 | TORONTO BUTTONVILLE A | 11 | 8 | 11 | 16.1 | 1 | 0 | 16.1 | 1.9 | 0
7499 | TORONTO BUTTONVILLE A | 11 | 9 | 11 | 3.95 | 4 | 0 | 3.95 | 14.05 | 0
7500 | TORONTO BUTTONVILLE A | 11 | 8 | 12 | 18.4 | 1 | 0 | 18.4 | 0 | 0.4
7500 | TORONTO BUTTONVILLE A | 11 | 9 | 12 | 5.05 | 4 | 0 | 5.05 | 12.95 | 0
7501 | TORONTO BUTTONVILLE A | 11 | 8 | 13 | 19.9 | 1 | 0 | 19.9 | 0 | 1.9
7501 | TORONTO BUTTONVILLE A | 11 | 9 | 13 | 5.325 | 4 | 0 | 5.325 | 12.675 | 0
7502 | TORONTO BUTTONVILLE A | 11 | 8 | 14 | 21.4 | 1 | 0 | 21.4 | 0 | 3.4
7502 | TORONTO BUTTONVILLE A | 11 | 9 | 14 | 5.175 | 4 | 0 | 5.175 | 12.825 | 0
7503 | TORONTO BUTTONVILLE A | 11 | 8 | 15 | 21.7 | 1 | 0 | 21.7 | 0 | 3.7
7503 | TORONTO BUTTONVILLE A | 11 | 9 | 15 | 5.75 | 4 | 0 | 5.75 | 12.25 | 0
7504 | TORONTO BUTTONVILLE A | 11 | 8 | 16 | 21 | 1 | 0 | 21 | 0 | 3
7504 | TORONTO BUTTONVILLE A | 11 | 9 | 16 | 5.8 | 4 | 0 | 5.8 | 12.2 | 0
7505 | TORONTO BUTTONVILLE A | 11 | 8 | 17 | 19.5 | 1 | 0 | 19.5 | 0 | 1.5
7505 | TORONTO BUTTONVILLE A | 11 | 9 | 17 | 5.375 | 4 | 0 | 5.375 | 12.625 | 0
7506 | TORONTO BUTTONVILLE A | 11 | 8 | 18 | 17.9 | 1 | 0 | 17.9 | 0.1 | 0
7506 | TORONTO BUTTONVILLE A | 11 | 9 | 18 | 5.375 | 4 | 0 | 5.375 | 12.625 | 0
7507 | TORONTO BUTTONVILLE A | 11 | 8 | 19 | 16.1 | 1 | 0 | 16.1 | 1.9 | 0
7507 | TORONTO BUTTONVILLE A | 11 | 9 | 19 | 5.175 | 4 | 0 | 5.175 | 12.825 | 0
7508 | TORONTO BUTTONVILLE A | 11 | 8 | 20 | 13.5 | 1 | 0 | 13.5 | 4.5 | 0
7508 | TORONTO BUTTONVILLE A | 11 | 9 | 20 | 4.1 | 4 | 0 | 4.1 | 13.9 | 0
7509 | TORONTO BUTTONVILLE A | 11 | 8 | 21 | 10.8 | 1 | 0 | 10.8 | 7.2 | 0
7509 | TORONTO BUTTONVILLE A | 11 | 9 | 21 | 3.925 | 4 | 0 | 3.925 | 14.075 | 0
7510 | TORONTO BUTTONVILLE A | 11 | 8 | 22 | 9.4 | 1 | 0 | 9.4 | 8.6 | 0
7510 | TORONTO BUTTONVILLE A | 11 | 9 | 22 | 3.525 | 4 | 0 | 3.525 | 14.475 | 0
7511 | TORONTO BUTTONVILLE A | 11 | 8 | 23 | 9.6 | 1 | 0 | 9.6 | 8.4 | 0
7511 | TORONTO BUTTONVILLE A | 11 | 9 | 23 | 3.05 | 4 | 0 | 3.05 | 14.95 | 0
7512 | TORONTO BUTTONVILLE A | 11 | 8 | 24 | 8.4 | 1 | 0 | 8.4 | 9.6 | 0
7512 | TORONTO BUTTONVILLE A | 11 | 9 | 24 | 2.575 | 4 | 0 | 2.575 | 15.425 | 0
7513 | TORONTO BUTTONVILLE A | 11 | 9 | 1 | 8.3 | 1 | 0 | 8.3 | 9.7 | 0
7513 | TORONTO BUTTONVILLE A | 11 | 10 | 1 | 2 | 4 | 0 | 2 | 16 | 0
7514 | TORONTO BUTTONVILLE A | 11 | 9 | 2 | 7.7 | 1 | 0 | 7.7 | 10.3 | 0
7514 | TORONTO BUTTONVILLE A | 11 | 10 | 2 | 1.15 | 4 | 0 | 1.15 | 16.85 | 0
7515 | TORONTO BUTTONVILLE A | 11 | 9 | 3 | 7.5 | 1 | 0 | 7.5 | 10.5 | 0
7515 | TORONTO BUTTONVILLE A | 11 | 10 | 3 | 0.65 | 4 | 0 | 0.65 | 17.35 | 0
7516 | TORONTO BUTTONVILLE A | 11 | 9 | 4 | 7.3 | 1 | 0 | 7.3 | 10.7 | 0
7516 | TORONTO BUTTONVILLE A | 11 | 10 | 4 | 0.075 | 4 | 0 | 0.075 | 17.925 | 0
7517 | TORONTO BUTTONVILLE A | 11 | 9 | 5 | 7 | 1 | 0 | 7 | 11 | 0
7517 | TORONTO BUTTONVILLE A | 11 | 10 | 5 | -0.55 | 4 | 0 | -0.55 | 18.55 | 0
7518 | TORONTO BUTTONVILLE A | 11 | 9 | 6 | 7.2 | 1 | 0 | 7.2 | 10.8 | 0
7518 | TORONTO BUTTONVILLE A | 11 | 10 | 6 | -0.675 | 4 | 0 | -0.675 | 18.675 | 0
7519 | TORONTO BUTTONVILLE A | 11 | 9 | 7 | 7 | 1 | 0 | 7 | 11 | 0
7519 | TORONTO BUTTONVILLE A | 11 | 10 | 7 | -0.975 | 4 | 0 | -0.975 | 18.975 | 0
7520 | TORONTO BUTTONVILLE A | 11 | 9 | 8 | 7.1 | 1 | 0 | 7.1 | 10.9 | 0
7520 | TORONTO BUTTONVILLE A | 11 | 10 | 8 | -1.65 | 4 | 0 | -1.65 | 19.65 | 0
7521 | TORONTO BUTTONVILLE A | 11 | 9 | 9 | 8.6 | 1 | 0 | 8.6 | 9.4 | 0
7521 | TORONTO BUTTONVILLE A | 11 | 10 | 9 | -1.425 | 4 | 0 | -1.425 | 19.425 | 0
7522 | TORONTO BUTTONVILLE A | 11 | 9 | 10 | 11.5 | 1 | 0 | 11.5 | 6.5 | 0
7522 | TORONTO BUTTONVILLE A | 11 | 10 | 10 | -0.275 | 4 | 0 | -0.275 | 18.275 | 0
7523 | TORONTO BUTTONVILLE A | 11 | 9 | 11 | 14.2 | 1 | 0 | 14.2 | 3.8 | 0
7523 | TORONTO BUTTONVILLE A | 11 | 10 | 11 | 1.075 | 4 | 0 | 1.075 | 16.925 | 0
7524 | TORONTO BUTTONVILLE A | 11 | 9 | 12 | 17.3 | 1 | 0 | 17.3 | 0.7 | 0
7524 | TORONTO BUTTONVILLE A | 11 | 10 | 12 | 1.825 | 4 | 0 | 1.825 | 16.175 | 0
7525 | TORONTO BUTTONVILLE A | 11 | 9 | 13 | 19 | 1 | 0 | 19 | 0 | 1
7525 | TORONTO BUTTONVILLE A | 11 | 10 | 13 | 2.275 | 4 | 0 | 2.275 | 15.725 | 0
7526 | TORONTO BUTTONVILLE A | 11 | 9 | 14 | 19.9 | 1 | 0 | 19.9 | 0 | 1.9
7526 | TORONTO BUTTONVILLE A | 11 | 10 | 14 | 3.15 | 4 | 0 | 3.15 | 14.85 | 0
7527 | TORONTO BUTTONVILLE A | 11 | 9 | 15 | 20.8 | 1 | 0 | 20.8 | 0 | 2.8
7527 | TORONTO BUTTONVILLE A | 11 | 10 | 15 | 3.375 | 4 | 0 | 3.375 | 14.625 | 0
7528 | TORONTO BUTTONVILLE A | 11 | 9 | 16 | 20.5 | 1 | 0 | 20.5 | 0 | 2.5
7528 | TORONTO BUTTONVILLE A | 11 | 10 | 16 | 3.45 | 4 | 0 | 3.45 | 14.55 | 0
7529 | TORONTO BUTTONVILLE A | 11 | 9 | 17 | 20.1 | 1 | 0 | 20.1 | 0 | 2.1
7529 | TORONTO BUTTONVILLE A | 11 | 10 | 17 | 2.975 | 4 | 0 | 2.975 | 15.025 | 0
7530 | TORONTO BUTTONVILLE A | 11 | 9 | 18 | 17.1 | 1 | 0 | 17.1 | 0.9 | 0
7530 | TORONTO BUTTONVILLE A | 11 | 10 | 18 | 2.375 | 4 | 0 | 2.375 | 15.625 | 0
7531 | TORONTO BUTTONVILLE A | 11 | 9 | 19 | 12.8 | 1 | 0 | 12.8 | 5.2 | 0
7531 | TORONTO BUTTONVILLE A | 11 | 10 | 19 | 1.8 | 4 | 0 | 1.8 | 16.2 | 0
7532 | TORONTO BUTTONVILLE A | 11 | 9 | 20 | 12 | 1 | 0 | 12 | 6 | 0
7532 | TORONTO BUTTONVILLE A | 11 | 10 | 20 | 1.075 | 4 | 0 | 1.075 | 16.925 | 0
7533 | TORONTO BUTTONVILLE A | 11 | 9 | 21 | 10.3 | 1 | 0 | 10.3 | 7.7 | 0
7533 | TORONTO BUTTONVILLE A | 11 | 10 | 21 | -0.125 | 4 | 0 | -0.125 | 18.125 | 0
7534 | TORONTO BUTTONVILLE A | 11 | 9 | 22 | 9.5 | 1 | 0 | 9.5 | 8.5 | 0
7534 | TORONTO BUTTONVILLE A | 11 | 10 | 22 | -0.9 | 4 | 0 | -0.9 | 18.9 | 0
7535 | TORONTO BUTTONVILLE A | 11 | 9 | 23 | 8.4 | 1 | 0 | 8.4 | 9.6 | 0
7535 | TORONTO BUTTONVILLE A | 11 | 10 | 23 | -1.25 | 4 | 0 | -1.25 | 19.25 | 0
7536 | TORONTO BUTTONVILLE A | 11 | 9 | 24 | 8.5 | 1 | 0 | 8.5 | 9.5 | 0
7536 | TORONTO BUTTONVILLE A | 11 | 10 | 24 | -1.625 | 4 | 0 | -1.625 | 19.625 | 0
7537 | TORONTO BUTTONVILLE A | 11 | 10 | 1 | 8.4 | 1 | 0 | 8.4 | 9.6 | 0
7537 | TORONTO BUTTONVILLE A | 11 | 11 | 1 | -2.4 | 4 | 0 | -2.4 | 20.4 | 0
7538 | TORONTO BUTTONVILLE A | 11 | 10 | 2 | 8.5 | 1 | 0 | 8.5 | 9.5 | 0
7538 | TORONTO BUTTONVILLE A | 11 | 11 | 2 | -1.875 | 4 | 0 | -1.875 | 19.875 | 0
7539 | TORONTO BUTTONVILLE A | 11 | 10 | 3 | 7.7 | 1 | 0 | 7.7 | 10.3 | 0
7539 | TORONTO BUTTONVILLE A | 11 | 11 | 3 | -1.9 | 4 | 0 | -1.9 | 19.9 | 0
7540 | TORONTO BUTTONVILLE A | 11 | 10 | 4 | 7.3 | 1 | 0 | 7.3 | 10.7 | 0
7540 | TORONTO BUTTONVILLE A | 11 | 11 | 4 | -2.25 | 4 | 0 | -2.25 | 20.25 | 0
7541 | TORONTO BUTTONVILLE A | 11 | 10 | 5 | 7.2 | 1 | 0 | 7.2 | 10.8 | 0
7541 | TORONTO BUTTONVILLE A | 11 | 11 | 5 | -1.9 | 4 | 0 | -1.9 | 19.9 | 0
7542 | TORONTO BUTTONVILLE A | 11 | 10 | 6 | 7.3 | 1 | 0 | 7.3 | 10.7 | 0
7542 | TORONTO BUTTONVILLE A | 11 | 11 | 6 | -1.775 | 4 | 0 | -1.775 | 19.775 | 0
7543 | TORONTO BUTTONVILLE A | 11 | 10 | 7 | 7.7 | 1 | 0 | 7.7 | 10.3 | 0
7543 | TORONTO BUTTONVILLE A | 11 | 11 | 7 | -1.95 | 4 | 0 | -1.95 | 19.95 | 0
7544 | TORONTO BUTTONVILLE A | 11 | 10 | 8 | 8.5 | 1 | 0 | 8.5 | 9.5 | 0
7544 | TORONTO BUTTONVILLE A | 11 | 11 | 8 | -2.05 | 4 | 0 | -2.05 | 20.05 | 0
7545 | TORONTO BUTTONVILLE A | 11 | 10 | 9 | 9.7 | 1 | 0 | 9.7 | 8.3 | 0
7545 | TORONTO BUTTONVILLE A | 11 | 11 | 9 | -1.775 | 4 | 0 | -1.775 | 19.775 | 0
7546 | TORONTO BUTTONVILLE A | 11 | 10 | 10 | 12 | 1 | 0 | 12 | 6 | 0
7546 | TORONTO BUTTONVILLE A | 11 | 11 | 10 | -0.15 | 4 | 0 | -0.15 | 18.15 | 0
7547 | TORONTO BUTTONVILLE A | 11 | 10 | 11 | 15.9 | 1 | 0 | 15.9 | 2.1 | 0
7547 | TORONTO BUTTONVILLE A | 11 | 11 | 11 | 0.75 | 4 | 0 | 0.75 | 17.25 | 0
7548 | TORONTO BUTTONVILLE A | 11 | 10 | 12 | 19.9 | 1 | 0 | 19.9 | 0 | 1.9
7548 | TORONTO BUTTONVILLE A | 11 | 11 | 12 | 1.475 | 4 | 0 | 1.475 | 16.525 | 0
7549 | TORONTO BUTTONVILLE A | 11 | 10 | 13 | 21.2 | 1 | 0 | 21.2 | 0 | 3.2
7549 | TORONTO BUTTONVILLE A | 11 | 11 | 13 | 1.65 | 4 | 0 | 1.65 | 16.35 | 0
7550 | TORONTO BUTTONVILLE A | 11 | 10 | 14 | 22.8 | 1 | 0 | 22.8 | 0 | 4.8
7550 | TORONTO BUTTONVILLE A | 11 | 11 | 14 | 1.875 | 4 | 0 | 1.875 | 16.125 | 0
7551 | TORONTO BUTTONVILLE A | 11 | 10 | 15 | 23 | 1 | 0 | 23 | 0 | 5
7551 | TORONTO BUTTONVILLE A | 11 | 11 | 15 | 1.65 | 4 | 0 | 1.65 | 16.35 | 0
7552 | TORONTO BUTTONVILLE A | 11 | 10 | 16 | 22.7 | 1 | 0 | 22.7 | 0 | 4.7
7552 | TORONTO BUTTONVILLE A | 11 | 11 | 16 | 1.55 | 4 | 0 | 1.55 | 16.45 | 0
7553 | TORONTO BUTTONVILLE A | 11 | 10 | 17 | 21.4 | 1 | 0 | 21.4 | 0 | 3.4
7553 | TORONTO BUTTONVILLE A | 11 | 11 | 17 | 1.375 | 4 | 0 | 1.375 | 16.625 | 0
7554 | TORONTO BUTTONVILLE A | 11 | 10 | 18 | 19.9 | 1 | 0 | 19.9 | 0 | 1.9
7554 | TORONTO BUTTONVILLE A | 11 | 11 | 18 | 1.2 | 4 | 0 | 1.2 | 16.8 | 0
7555 | TORONTO BUTTONVILLE A | 11 | 10 | 19 | 19 | 1 | 0 | 19 | 0 | 1
7555 | TORONTO BUTTONVILLE A | 11 | 11 | 19 | 1.1 | 4 | 0 | 1.1 | 16.9 | 0
7556 | TORONTO BUTTONVILLE A | 11 | 10 | 20 | 18.2 | 1 | 0 | 18.2 | 0 | 0.2
7556 | TORONTO BUTTONVILLE A | 11 | 11 | 20 | 1.375 | 4 | 0 | 1.375 | 16.625 | 0
7557 | TORONTO BUTTONVILLE A | 11 | 10 | 21 | 17.9 | 1 | 0 | 17.9 | 0.1 | 0
7557 | TORONTO BUTTONVILLE A | 11 | 11 | 21 | 1.6 | 4 | 0 | 1.6 | 16.4 | 0
7558 | TORONTO BUTTONVILLE A | 11 | 10 | 22 | 16.9 | 1 | 0 | 16.9 | 1.1 | 0
7558 | TORONTO BUTTONVILLE A | 11 | 11 | 22 | 1.475 | 4 | 0 | 1.475 | 16.525 | 0
7559 | TORONTO BUTTONVILLE A | 11 | 10 | 23 | 15 | 1 | 0 | 15 | 3 | 0
7559 | TORONTO BUTTONVILLE A | 11 | 11 | 23 | 1.15 | 4 | 0 | 1.15 | 16.85 | 0
7560 | TORONTO BUTTONVILLE A | 11 | 10 | 24 | 13.7 | 1 | 0 | 13.7 | 4.3 | 0
7560 | TORONTO BUTTONVILLE A | 11 | 11 | 24 | 1.325 | 4 | 0 | 1.325 | 16.675 | 0
7561 | TORONTO BUTTONVILLE A | 11 | 11 | 1 | 13.6 | 1 | 0 | 13.6 | 4.4 | 0
7561 | TORONTO BUTTONVILLE A | 11 | 12 | 1 | 1.375 | 4 | 0 | 1.375 | 16.625 | 0
7562 | TORONTO BUTTONVILLE A | 11 | 11 | 2 | 15.8 | 1 | 0 | 15.8 | 2.2 | 0
7562 | TORONTO BUTTONVILLE A | 11 | 12 | 2 | 0.875 | 4 | 0 | 0.875 | 17.125 | 0
7563 | TORONTO BUTTONVILLE A | 11 | 11 | 3 | 15.7 | 1 | 0 | 15.7 | 2.3 | 0
7563 | TORONTO BUTTONVILLE A | 11 | 12 | 3 | 0.875 | 4 | 0 | 0.875 | 17.125 | 0
7564 | TORONTO BUTTONVILLE A | 11 | 11 | 4 | 14.1 | 1 | 0 | 14.1 | 3.9 | 0
7564 | TORONTO BUTTONVILLE A | 11 | 12 | 4 | 0.9 | 4 | 0 | 0.9 | 17.1 | 0
7565 | TORONTO BUTTONVILLE A | 11 | 11 | 5 | 16.7 | 1 | 0 | 16.7 | 1.3 | 0
7565 | TORONTO BUTTONVILLE A | 11 | 12 | 5 | 0.8 | 4 | 0 | 0.8 | 17.2 | 0
7566 | TORONTO BUTTONVILLE A | 11 | 11 | 6 | 17.6 | 1 | 0 | 17.6 | 0.4 | 0
7566 | TORONTO BUTTONVILLE A | 11 | 12 | 6 | 0.675 | 4 | 0 | 0.675 | 17.325 | 0
7567 | TORONTO BUTTONVILLE A | 11 | 11 | 7 | 16.3 | 1 | 0 | 16.3 | 1.7 | 0
7567 | TORONTO BUTTONVILLE A | 11 | 12 | 7 | 0.35 | 4 | 0 | 0.35 | 17.65 | 0
7568 | TORONTO BUTTONVILLE A | 11 | 11 | 8 | 16.3 | 1 | 0 | 16.3 | 1.7 | 0
7568 | TORONTO BUTTONVILLE A | 11 | 12 | 8 | 0.1 | 4 | 0 | 0.1 | 17.9 | 0
7569 | TORONTO BUTTONVILLE A | 11 | 11 | 9 | 16.5 | 1 | 0 | 16.5 | 1.5 | 0
7569 | TORONTO BUTTONVILLE A | 11 | 12 | 9 | 0.2 | 4 | 0 | 0.2 | 17.8 | 0
7570 | TORONTO BUTTONVILLE A | 11 | 11 | 10 | 16.4 | 1 | 0 | 16.4 | 1.6 | 0
7570 | TORONTO BUTTONVILLE A | 11 | 12 | 10 | 0.9 | 4 | 0 | 0.9 | 17.1 | 0
7571 | TORONTO BUTTONVILLE A | 11 | 11 | 11 | 17.8 | 1 | 0 | 17.8 | 0.2 | 0
7571 | TORONTO BUTTONVILLE A | 11 | 12 | 11 | 1.8 | 4 | 0 | 1.8 | 16.2 | 0
7572 | TORONTO BUTTONVILLE A | 11 | 11 | 12 | 17.1 | 1 | 0 | 17.1 | 0.9 | 0
7572 | TORONTO BUTTONVILLE A | 11 | 12 | 12 | 2.975 | 4 | 0 | 2.975 | 15.025 | 0
7573 | TORONTO BUTTONVILLE A | 11 | 11 | 13 | 17.3 | 1 | 0 | 17.3 | 0.7 | 0
7573 | TORONTO BUTTONVILLE A | 11 | 12 | 13 | 3.65 | 4 | 0 | 3.65 | 14.35 | 0
7574 | TORONTO BUTTONVILLE A | 11 | 11 | 14 | 16.4 | 1 | 0 | 16.4 | 1.6 | 0
7574 | TORONTO BUTTONVILLE A | 11 | 12 | 14 | 3.825 | 4 | 0 | 3.825 | 14.175 | 0
7575 | TORONTO BUTTONVILLE A | 11 | 11 | 15 | 15.3 | 1 | 0 | 15.3 | 2.7 | 0
7575 | TORONTO BUTTONVILLE A | 11 | 12 | 15 | 3.825 | 4 | 0 | 3.825 | 14.175 | 0
7576 | TORONTO BUTTONVILLE A | 11 | 11 | 16 | 13.1 | 1 | 0 | 13.1 | 4.9 | 0
7576 | TORONTO BUTTONVILLE A | 11 | 12 | 16 | 3.6 | 4 | 0 | 3.6 | 14.4 | 0
7577 | TORONTO BUTTONVILLE A | 11 | 11 | 17 | 10.5 | 1 | 0 | 10.5 | 7.5 | 0
7577 | TORONTO BUTTONVILLE A | 11 | 12 | 17 | 3.225 | 4 | 0 | 3.225 | 14.775 | 0
7578 | TORONTO BUTTONVILLE A | 11 | 11 | 18 | 8.1 | 1 | 0 | 8.1 | 9.9 | 0
7578 | TORONTO BUTTONVILLE A | 11 | 12 | 18 | 2.725 | 4 | 0 | 2.725 | 15.275 | 0
7579 | TORONTO BUTTONVILLE A | 11 | 11 | 19 | 6.5 | 1 | 0 | 6.5 | 11.5 | 0
7579 | TORONTO BUTTONVILLE A | 11 | 12 | 19 | 1.85 | 4 | 0 | 1.85 | 16.15 | 0
7580 | TORONTO BUTTONVILLE A | 11 | 11 | 20 | 5.8 | 1 | 0 | 5.8 | 12.2 | 0
7580 | TORONTO BUTTONVILLE A | 11 | 12 | 20 | 1.6 | 4 | 0 | 1.6 | 16.4 | 0
7581 | TORONTO BUTTONVILLE A | 11 | 11 | 21 | 5.9 | 1 | 0 | 5.9 | 12.1 | 0
7581 | TORONTO BUTTONVILLE A | 11 | 12 | 21 | 1.45 | 4 | 0 | 1.45 | 16.55 | 0
7582 | TORONTO BUTTONVILLE A | 11 | 11 | 22 | 6 | 1 | 0 | 6 | 12 | 0
7582 | TORONTO BUTTONVILLE A | 11 | 12 | 22 | 1.25 | 4 | 0 | 1.25 | 16.75 | 0
7583 | TORONTO BUTTONVILLE A | 11 | 11 | 23 | 5.8 | 1 | 0 | 5.8 | 12.2 | 0
7583 | TORONTO BUTTONVILLE A | 11 | 12 | 23 | 1.075 | 4 | 0 | 1.075 | 16.925 | 0
7584 | TORONTO BUTTONVILLE A | 11 | 11 | 24 | 5.8 | 1 | 0 | 5.8 | 12.2 | 0
7584 | TORONTO BUTTONVILLE A | 11 | 12 | 24 | 0.8 | 4 | 0 | 0.8 | 17.2 | 0
7585 | TORONTO BUTTONVILLE A | 11 | 12 | 1 | 5.3 | 1 | 0 | 5.3 | 12.7 | 0
7585 | TORONTO BUTTONVILLE A | 11 | 13 | 1 | -0.425 | 4 | 0 | -0.425 | 18.425 | 0
7586 | TORONTO BUTTONVILLE A | 11 | 12 | 2 | 5.3 | 1 | 0 | 5.3 | 12.7 | 0
7586 | TORONTO BUTTONVILLE A | 11 | 13 | 2 | -1.075 | 4 | 0 | -1.075 | 19.075 | 0
7587 | TORONTO BUTTONVILLE A | 11 | 12 | 3 | 4.9 | 1 | 0 | 4.9 | 13.1 | 0
7587 | TORONTO BUTTONVILLE A | 11 | 13 | 3 | -1.7 | 4 | 0 | -1.7 | 19.7 | 0
7588 | TORONTO BUTTONVILLE A | 11 | 12 | 4 | 4.9 | 1 | 0 | 4.9 | 13.1 | 0
7588 | TORONTO BUTTONVILLE A | 11 | 13 | 4 | -1.875 | 4 | 0 | -1.875 | 19.875 | 0
7589 | TORONTO BUTTONVILLE A | 11 | 12 | 5 | 5 | 1 | 0 | 5 | 13 | 0
7589 | TORONTO BUTTONVILLE A | 11 | 13 | 5 | -2.225 | 4 | 0 | -2.225 | 20.225 | 0
7590 | TORONTO BUTTONVILLE A | 11 | 12 | 6 | 5 | 1 | 0 | 5 | 13 | 0
7590 | TORONTO BUTTONVILLE A | 11 | 13 | 6 | -2.175 | 4 | 0 | -2.175 | 20.175 | 0
7591 | TORONTO BUTTONVILLE A | 11 | 12 | 7 | 4.5 | 1 | 0 | 4.5 | 13.5 | 0
7591 | TORONTO BUTTONVILLE A | 11 | 13 | 7 | -1.925 | 4 | 0 | -1.925 | 19.925 | 0
7592 | TORONTO BUTTONVILLE A | 11 | 12 | 8 | 4.5 | 1 | 0 | 4.5 | 13.5 | 0
7592 | TORONTO BUTTONVILLE A | 11 | 13 | 8 | -1.975 | 4 | 0 | -1.975 | 19.975 | 0
7593 | TORONTO BUTTONVILLE A | 11 | 12 | 9 | 4.5 | 1 | 0 | 4.5 | 13.5 | 0
7593 | TORONTO BUTTONVILLE A | 11 | 13 | 9 | -1.825 | 4 | 0 | -1.825 | 19.825 | 0
7594 | TORONTO BUTTONVILLE A | 11 | 12 | 10 | 5.6 | 1 | 0 | 5.6 | 12.4 | 0
7594 | TORONTO BUTTONVILLE A | 11 | 13 | 10 | -1.4 | 4 | 0 | -1.4 | 19.4 | 0
7595 | TORONTO BUTTONVILLE A | 11 | 12 | 11 | 6.1 | 1 | 0 | 6.1 | 11.9 | 0
7595 | TORONTO BUTTONVILLE A | 11 | 13 | 11 | -0.775 | 4 | 0 | -0.775 | 18.775 | 0
7596 | TORONTO BUTTONVILLE A | 11 | 12 | 12 | 7 | 1 | 0 | 7 | 11 | 0
7596 | TORONTO BUTTONVILLE A | 11 | 13 | 12 | 0.025 | 4 | 0 | 0.025 | 17.975 | 0
7597 | TORONTO BUTTONVILLE A | 11 | 12 | 13 | 8.1 | 1 | 0 | 8.1 | 9.9 | 0
7597 | TORONTO BUTTONVILLE A | 11 | 13 | 13 | 0.675 | 4 | 0 | 0.675 | 17.325 | 0
7598 | TORONTO BUTTONVILLE A | 11 | 12 | 14 | 8.5 | 1 | 0 | 8.5 | 9.5 | 0
7598 | TORONTO BUTTONVILLE A | 11 | 13 | 14 | 0.925 | 4 | 0 | 0.925 | 17.075 | 0
7599 | TORONTO BUTTONVILLE A | 11 | 12 | 15 | 10 | 1 | 0 | 10 | 8 | 0
7599 | TORONTO BUTTONVILLE A | 11 | 13 | 15 | 1.225 | 4 | 0 | 1.225 | 16.775 | 0
7600 | TORONTO BUTTONVILLE A | 11 | 12 | 16 | 9.8 | 1 | 0 | 9.8 | 8.2 | 0
7600 | TORONTO BUTTONVILLE A | 11 | 13 | 16 | 1.35 | 4 | 0 | 1.35 | 16.65 | 0
7601 | TORONTO BUTTONVILLE A | 11 | 12 | 17 | 8 | 1 | 0 | 8 | 10 | 0
7601 | TORONTO BUTTONVILLE A | 11 | 13 | 17 | 1.2 | 4 | 0 | 1.2 | 16.8 | 0
7602 | TORONTO BUTTONVILLE A | 11 | 12 | 18 | 6.6 | 1 | 0 | 6.6 | 11.4 | 0
7602 | TORONTO BUTTONVILLE A | 11 | 13 | 18 | 0.95 | 4 | 0 | 0.95 | 17.05 | 0
7603 | TORONTO BUTTONVILLE A | 11 | 12 | 19 | 5.7 | 1 | 0 | 5.7 | 12.3 | 0
7603 | TORONTO BUTTONVILLE A | 11 | 13 | 19 | 0.625 | 4 | 0 | 0.625 | 17.375 | 0
7604 | TORONTO BUTTONVILLE A | 11 | 12 | 20 | 4.6 | 1 | 0 | 4.6 | 13.4 | 0
7604 | TORONTO BUTTONVILLE A | 11 | 13 | 20 | 0.65 | 4 | 0 | 0.65 | 17.35 | 0
7605 | TORONTO BUTTONVILLE A | 11 | 12 | 21 | 3.2 | 1 | 0 | 3.2 | 14.8 | 0
7605 | TORONTO BUTTONVILLE A | 11 | 13 | 21 | 0.5 | 4 | 0 | 0.5 | 17.5 | 0
7606 | TORONTO BUTTONVILLE A | 11 | 12 | 22 | 1.8 | 1 | 0 | 1.8 | 16.2 | 0
7606 | TORONTO BUTTONVILLE A | 11 | 13 | 22 | 0.275 | 4 | 0 | 0.275 | 17.725 | 0
7607 | TORONTO BUTTONVILLE A | 11 | 12 | 23 | 2 | 1 | 0 | 2 | 16 | 0
7607 | TORONTO BUTTONVILLE A | 11 | 13 | 23 | 0.05 | 4 | 0 | 0.05 | 17.95 | 0
7608 | TORONTO BUTTONVILLE A | 11 | 12 | 24 | 1.1 | 1 | 0 | 1.1 | 16.9 | 0
7608 | TORONTO BUTTONVILLE A | 11 | 13 | 24 | 0.1 | 4 | 0 | 0.1 | 17.9 | 0
7609 | TORONTO BUTTONVILLE A | 11 | 13 | 1 | 1.3 | 1 | 0 | 1.3 | 16.7 | 0
7609 | TORONTO BUTTONVILLE A | 11 | 14 | 1 | 0.125 | 4 | 0 | 0.125 | 17.875 | 0
7610 | TORONTO BUTTONVILLE A | 11 | 13 | 2 | 1.7 | 1 | 0 | 1.7 | 16.3 | 0
7610 | TORONTO BUTTONVILLE A | 11 | 14 | 2 | -0.1 | 4 | 0 | -0.1 | 18.1 | 0
7611 | TORONTO BUTTONVILLE A | 11 | 13 | 3 | 2.1 | 1 | 0 | 2.1 | 15.9 | 0
7611 | TORONTO BUTTONVILLE A | 11 | 14 | 3 | -0.125 | 4 | 0 | -0.125 | 18.125 | 0
7612 | TORONTO BUTTONVILLE A | 11 | 13 | 4 | 2.1 | 1 | 0 | 2.1 | 15.9 | 0
7612 | TORONTO BUTTONVILLE A | 11 | 14 | 4 | -0.375 | 4 | 0 | -0.375 | 18.375 | 0
7613 | TORONTO BUTTONVILLE A | 11 | 13 | 5 | 2.6 | 1 | 0 | 2.6 | 15.4 | 0
7613 | TORONTO BUTTONVILLE A | 11 | 14 | 5 | -0.525 | 4 | 0 | -0.525 | 18.525 | 0
7614 | TORONTO BUTTONVILLE A | 11 | 13 | 6 | 2.2 | 1 | 0 | 2.2 | 15.8 | 0
7614 | TORONTO BUTTONVILLE A | 11 | 14 | 6 | -0.525 | 4 | 0 | -0.525 | 18.525 | 0
7615 | TORONTO BUTTONVILLE A | 11 | 13 | 7 | 2.3 | 1 | 0 | 2.3 | 15.7 | 0
7615 | TORONTO BUTTONVILLE A | 11 | 14 | 7 | -0.525 | 4 | 0 | -0.525 | 18.525 | 0
7616 | TORONTO BUTTONVILLE A | 11 | 13 | 8 | 1.4 | 1 | 0 | 1.4 | 16.6 | 0
7616 | TORONTO BUTTONVILLE A | 11 | 14 | 8 | -0.6 | 4 | 0 | -0.6 | 18.6 | 0
7617 | TORONTO BUTTONVILLE A | 11 | 13 | 9 | 2.7 | 1 | 0 | 2.7 | 15.3 | 0
7617 | TORONTO BUTTONVILLE A | 11 | 14 | 9 | -0.575 | 4 | 0 | -0.575 | 18.575 | 0
7618 | TORONTO BUTTONVILLE A | 11 | 13 | 10 | 3.5 | 1 | 0 | 3.5 | 14.5 | 0
7618 | TORONTO BUTTONVILLE A | 11 | 14 | 10 | -0.3 | 4 | 0 | -0.3 | 18.3 | 0
7619 | TORONTO BUTTONVILLE A | 11 | 13 | 11 | 5.2 | 1 | 0 | 5.2 | 12.8 | 0
7619 | TORONTO BUTTONVILLE A | 11 | 14 | 11 | 0.125 | 4 | 0 | 0.125 | 17.875 | 0
7620 | TORONTO BUTTONVILLE A | 11 | 13 | 12 | 6.4 | 1 | 0 | 6.4 | 11.6 | 0
7620 | TORONTO BUTTONVILLE A | 11 | 14 | 12 | 0.475 | 4 | 0 | 0.475 | 17.525 | 0
7621 | TORONTO BUTTONVILLE A | 11 | 13 | 13 | 7.1 | 1 | 0 | 7.1 | 10.9 | 0
7621 | TORONTO BUTTONVILLE A | 11 | 14 | 13 | 1.025 | 4 | 0 | 1.025 | 16.975 | 0
7622 | TORONTO BUTTONVILLE A | 11 | 13 | 14 | 7.1 | 1 | 0 | 7.1 | 10.9 | 0
7622 | TORONTO BUTTONVILLE A | 11 | 14 | 14 | 1.6 | 4 | 0 | 1.6 | 16.4 | 0
7623 | TORONTO BUTTONVILLE A | 11 | 13 | 15 | 8.1 | 1 | 0 | 8.1 | 9.9 | 0
7623 | TORONTO BUTTONVILLE A | 11 | 14 | 15 | 2.125 | 4 | 0 | 2.125 | 15.875 | 0
7624 | TORONTO BUTTONVILLE A | 11 | 13 | 16 | 8.1 | 1 | 0 | 8.1 | 9.9 | 0
7624 | TORONTO BUTTONVILLE A | 11 | 14 | 16 | 1.625 | 4 | 0 | 1.625 | 16.375 | 0
7625 | TORONTO BUTTONVILLE A | 11 | 13 | 17 | 7.9 | 1 | 0 | 7.9 | 10.1 | 0
7625 | TORONTO BUTTONVILLE A | 11 | 14 | 17 | 1.025 | 4 | 0 | 1.025 | 16.975 | 0
7626 | TORONTO BUTTONVILLE A | 11 | 13 | 18 | 7.4 | 1 | 0 | 7.4 | 10.6 | 0
7626 | TORONTO BUTTONVILLE A | 11 | 14 | 18 | 0.35 | 4 | 0 | 0.35 | 17.65 | 0
7627 | TORONTO BUTTONVILLE A | 11 | 13 | 19 | 6.3 | 1 | 0 | 6.3 | 11.7 | 0
7627 | TORONTO BUTTONVILLE A | 11 | 14 | 19 | -0.325 | 4 | 0 | -0.325 | 18.325 | 0
7628 | TORONTO BUTTONVILLE A | 11 | 13 | 20 | 5.4 | 1 | 0 | 5.4 | 12.6 | 0
7628 | TORONTO BUTTONVILLE A | 11 | 14 | 20 | -0.775 | 4 | 0 | -0.775 | 18.775 | 0
7629 | TORONTO BUTTONVILLE A | 11 | 13 | 21 | 4.8 | 1 | 0 | 4.8 | 13.2 | 0
7629 | TORONTO BUTTONVILLE A | 11 | 14 | 21 | -1.075 | 4 | 0 | -1.075 | 19.075 | 0
7630 | TORONTO BUTTONVILLE A | 11 | 13 | 22 | 4.8 | 1 | 0 | 4.8 | 13.2 | 0
7630 | TORONTO BUTTONVILLE A | 11 | 14 | 22 | -1.225 | 4 | 0 | -1.225 | 19.225 | 0
7631 | TORONTO BUTTONVILLE A | 11 | 13 | 23 | 4.7 | 1 | 0 | 4.7 | 13.3 | 0
7631 | TORONTO BUTTONVILLE A | 11 | 14 | 23 | -1.45 | 4 | 0 | -1.45 | 19.45 | 0
7632 | TORONTO BUTTONVILLE A | 11 | 13 | 24 | 4.5 | 1 | 0 | 4.5 | 13.5 | 0
7632 | TORONTO BUTTONVILLE A | 11 | 14 | 24 | -1.65 | 4 | 0 | -1.65 | 19.65 | 0
7633 | TORONTO BUTTONVILLE A | 11 | 14 | 1 | 4.2 | 1 | 0 | 4.2 | 13.8 | 0
7633 | TORONTO BUTTONVILLE A | 11 | 15 | 1 | -1.8 | 4 | 0 | -1.8 | 19.8 | 0
7634 | TORONTO BUTTONVILLE A | 11 | 14 | 2 | 3.9 | 1 | 0 | 3.9 | 14.1 | 0
7634 | TORONTO BUTTONVILLE A | 11 | 15 | 2 | -1.85 | 4 | 0 | -1.85 | 19.85 | 0
7635 | TORONTO BUTTONVILLE A | 11 | 14 | 3 | 3.6 | 1 | 0 | 3.6 | 14.4 | 0
7635 | TORONTO BUTTONVILLE A | 11 | 15 | 3 | -1.9 | 4 | 0 | -1.9 | 19.9 | 0
7636 | TORONTO BUTTONVILLE A | 11 | 14 | 4 | 3.2 | 1 | 0 | 3.2 | 14.8 | 0
7636 | TORONTO BUTTONVILLE A | 11 | 15 | 4 | -1.3 | 4 | 0 | -1.3 | 19.3 | 0
7637 | TORONTO BUTTONVILLE A | 11 | 14 | 5 | 3 | 1 | 0 | 3 | 15 | 0
7637 | TORONTO BUTTONVILLE A | 11 | 15 | 5 | -0.85 | 4 | 0 | -0.85 | 18.85 | 0
7638 | TORONTO BUTTONVILLE A | 11 | 14 | 6 | 2.9 | 1 | 0 | 2.9 | 15.1 | 0
7638 | TORONTO BUTTONVILLE A | 11 | 15 | 6 | -0.85 | 4 | 0 | -0.85 | 18.85 | 0
7639 | TORONTO BUTTONVILLE A | 11 | 14 | 7 | 2.7 | 1 | 0 | 2.7 | 15.3 | 0
7639 | TORONTO BUTTONVILLE A | 11 | 15 | 7 | -0.7 | 4 | 0 | -0.7 | 18.7 | 0
7640 | TORONTO BUTTONVILLE A | 11 | 14 | 8 | 2.7 | 1 | 0 | 2.7 | 15.3 | 0
7640 | TORONTO BUTTONVILLE A | 11 | 15 | 8 | -0.525 | 4 | 0 | -0.525 | 18.525 | 0
7641 | TORONTO BUTTONVILLE A | 11 | 14 | 9 | 2.5 | 1 | 0 | 2.5 | 15.5 | 0
7641 | TORONTO BUTTONVILLE A | 11 | 15 | 9 | -6.9389e-17 | 4 | 0 | -6.9389e-17 | 18 | 0
7642 | TORONTO BUTTONVILLE A | 11 | 14 | 10 | 3.8 | 1 | 0 | 3.8 | 14.2 | 0
7642 | TORONTO BUTTONVILLE A | 11 | 15 | 10 | 1 | 4 | 0 | 1 | 17 | 0
7643 | TORONTO BUTTONVILLE A | 11 | 14 | 11 | 5.4 | 1 | 0 | 5.4 | 12.6 | 0
7643 | TORONTO BUTTONVILLE A | 11 | 15 | 11 | 1.625 | 4 | 0 | 1.625 | 16.375 | 0
7644 | TORONTO BUTTONVILLE A | 11 | 14 | 12 | 5.3 | 1 | 0 | 5.3 | 12.7 | 0
7644 | TORONTO BUTTONVILLE A | 11 | 15 | 12 | 2.275 | 4 | 0 | 2.275 | 15.725 | 0
7645 | TORONTO BUTTONVILLE A | 11 | 14 | 13 | 6.1 | 1 | 0 | 6.1 | 11.9 | 0
7645 | TORONTO BUTTONVILLE A | 11 | 15 | 13 | 2.5 | 4 | 0 | 2.5 | 15.5 | 0
7646 | TORONTO BUTTONVILLE A | 11 | 14 | 14 | 6.9 | 1 | 0 | 6.9 | 11.1 | 0
7646 | TORONTO BUTTONVILLE A | 11 | 15 | 14 | 2.4 | 4 | 0 | 2.4 | 15.6 | 0
7647 | TORONTO BUTTONVILLE A | 11 | 14 | 15 | 7.5 | 1 | 0 | 7.5 | 10.5 | 0
7647 | TORONTO BUTTONVILLE A | 11 | 15 | 15 | 2.625 | 4 | 0 | 2.625 | 15.375 | 0
7648 | TORONTO BUTTONVILLE A | 11 | 14 | 16 | 7.2 | 1 | 0 | 7.2 | 10.8 | 0
7648 | TORONTO BUTTONVILLE A | 11 | 15 | 16 | 3 | 4 | 0 | 3 | 15 | 0
7649 | TORONTO BUTTONVILLE A | 11 | 14 | 17 | 6.5 | 1 | 0 | 6.5 | 11.5 | 0
7649 | TORONTO BUTTONVILLE A | 11 | 15 | 17 | 2.9 | 4 | 0 | 2.9 | 15.1 | 0
7650 | TORONTO BUTTONVILLE A | 11 | 14 | 18 | 4.8 | 1 | 0 | 4.8 | 13.2 | 0
7650 | TORONTO BUTTONVILLE A | 11 | 15 | 18 | 2.425 | 4 | 0 | 2.425 | 15.575 | 0
7651 | TORONTO BUTTONVILLE A | 11 | 14 | 19 | 4 | 1 | 0 | 4 | 14 | 0
7651 | TORONTO BUTTONVILLE A | 11 | 15 | 19 | 2.2 | 4 | 0 | 2.2 | 15.8 | 0
7652 | TORONTO BUTTONVILLE A | 11 | 14 | 20 | 3.5 | 1 | 0 | 3.5 | 14.5 | 0
7652 | TORONTO BUTTONVILLE A | 11 | 15 | 20 | 1.925 | 4 | 0 | 1.925 | 16.075 | 0
7653 | TORONTO BUTTONVILLE A | 11 | 14 | 21 | 3.2 | 1 | 0 | 3.2 | 14.8 | 0
7653 | TORONTO BUTTONVILLE A | 11 | 15 | 21 | 1.675 | 4 | 0 | 1.675 | 16.325 | 0
7654 | TORONTO BUTTONVILLE A | 11 | 14 | 22 | 3.1 | 1 | 0 | 3.1 | 14.9 | 0
7654 | TORONTO BUTTONVILLE A | 11 | 15 | 22 | 1.15 | 4 | 0 | 1.15 | 16.85 | 0
7655 | TORONTO BUTTONVILLE A | 11 | 14 | 23 | 2.8 | 1 | 0 | 2.8 | 15.2 | 0
7655 | TORONTO BUTTONVILLE A | 11 | 15 | 23 | 0.575 | 4 | 0 | 0.575 | 17.425 | 0
7656 | TORONTO BUTTONVILLE A | 11 | 14 | 24 | 2.1 | 1 | 0 | 2.1 | 15.9 | 0
7656 | TORONTO BUTTONVILLE A | 11 | 15 | 24 | 0.1 | 4 | 0 | 0.1 | 17.9 | 0
7657 | TORONTO BUTTONVILLE A | 11 | 15 | 1 | 4.3 | 1 | 0 | 4.3 | 13.7 | 0
7657 | TORONTO BUTTONVILLE A | 11 | 16 | 1 | 0.1 | 4 | 0 | 0.1 | 17.9 | 0
7658 | TORONTO BUTTONVILLE A | 11 | 15 | 2 | 5 | 1 | 0 | 5 | 13 | 0
7658 | TORONTO BUTTONVILLE A | 11 | 16 | 2 | -0.05 | 4 | 0 | -0.05 | 18.05 | 0
7659 | TORONTO BUTTONVILLE A | 11 | 15 | 3 | 5.3 | 1 | 0 | 5.3 | 12.7 | 0
7659 | TORONTO BUTTONVILLE A | 11 | 16 | 3 | -0.375 | 4 | 0 | -0.375 | 18.375 | 0
7660 | TORONTO BUTTONVILLE A | 11 | 15 | 4 | 5.5 | 1 | 0 | 5.5 | 12.5 | 0
7660 | TORONTO BUTTONVILLE A | 11 | 16 | 4 | -0.425 | 4 | 0 | -0.425 | 18.425 | 0
7661 | TORONTO BUTTONVILLE A | 11 | 15 | 5 | 4.2 | 1 | 0 | 4.2 | 13.8 | 0
7661 | TORONTO BUTTONVILLE A | 11 | 16 | 5 | -0.8 | 4 | 0 | -0.8 | 18.8 | 0
7662 | TORONTO BUTTONVILLE A | 11 | 15 | 6 | 4.1 | 1 | 0 | 4.1 | 13.9 | 0
7662 | TORONTO BUTTONVILLE A | 11 | 16 | 6 | -1.15 | 4 | 0 | -1.15 | 19.15 | 0
7663 | TORONTO BUTTONVILLE A | 11 | 15 | 7 | 4.3 | 1 | 0 | 4.3 | 13.7 | 0
7663 | TORONTO BUTTONVILLE A | 11 | 16 | 7 | -1.25 | 4 | 0 | -1.25 | 19.25 | 0
7664 | TORONTO BUTTONVILLE A | 11 | 15 | 8 | 5.3 | 1 | 0 | 5.3 | 12.7 | 0
7664 | TORONTO BUTTONVILLE A | 11 | 16 | 8 | -1.6 | 4 | 0 | -1.6 | 19.6 | 0
7665 | TORONTO BUTTONVILLE A | 11 | 15 | 9 | 6.1 | 1 | 0 | 6.1 | 11.9 | 0
7665 | TORONTO BUTTONVILLE A | 11 | 16 | 9 | -1.225 | 4 | 0 | -1.225 | 19.225 | 0
7666 | TORONTO BUTTONVILLE A | 11 | 15 | 10 | 6.1 | 1 | 0 | 6.1 | 11.9 | 0
7666 | TORONTO BUTTONVILLE A | 11 | 16 | 10 | -1.6 | 4 | 1 | -1.6 | 19.6 | 0
7667 | TORONTO BUTTONVILLE A | 11 | 15 | 11 | 6.2 | 1 | 0 | 6.2 | 11.8 | 0
7667 | TORONTO BUTTONVILLE A | 11 | 16 | 11 | -0.76667 | 4 | 1 | -0.76667 | 18.7667 | 0
7668 | TORONTO BUTTONVILLE A | 11 | 15 | 12 | 6.4 | 1 | 0 | 6.4 | 11.6 | 0
7668 | TORONTO BUTTONVILLE A | 11 | 16 | 12 | 0.033333 | 4 | 1 | 0.033333 | 17.9667 | 0
7669 | TORONTO BUTTONVILLE A | 11 | 15 | 13 | 7.3 | 1 | 0 | 7.3 | 10.7 | 0
7669 | TORONTO BUTTONVILLE A | 11 | 16 | 13 | 0.1 | 4 | 1 | 0.1 | 17.9 | 0
7670 | TORONTO BUTTONVILLE A | 11 | 15 | 14 | 10.1 | 1 | 0 | 10.1 | 7.9 | 0
7670 | TORONTO BUTTONVILLE A | 11 | 16 | 14 | 0.23333 | 4 | 1 | 0.23333 | 17.7667 | 0
7671 | TORONTO BUTTONVILLE A | 11 | 15 | 15 | 11 | 1 | 0 | 11 | 7 | 0
7671 | TORONTO BUTTONVILLE A | 11 | 16 | 15 | 0.53333 | 4 | 1 | 0.53333 | 17.4667 | 0
7672 | TORONTO BUTTONVILLE A | 11 | 15 | 16 | 12 | 1 | 0 | 12 | 6 | 0
7672 | TORONTO BUTTONVILLE A | 11 | 16 | 16 | 1.65 | 4 | 0 | 1.65 | 16.35 | 0
7673 | TORONTO BUTTONVILLE A | 11 | 15 | 17 | 9.9 | 1 | 0 | 9.9 | 8.1 | 0
7673 | TORONTO BUTTONVILLE A | 11 | 16 | 17 | 1.15 | 4 | 0 | 1.15 | 16.85 | 0
7674 | TORONTO BUTTONVILLE A | 11 | 15 | 18 | 9.4 | 1 | 0 | 9.4 | 8.6 | 0
7674 | TORONTO BUTTONVILLE A | 11 | 16 | 18 | 0.45 | 4 | 0 | 0.45 | 17.55 | 0
7675 | TORONTO BUTTONVILLE A | 11 | 15 | 19 | 7.2 | 1 | 0 | 7.2 | 10.8 | 0
7675 | TORONTO BUTTONVILLE A | 11 | 16 | 19 | 0.125 | 4 | 0 | 0.125 | 17.875 | 0
7676 | TORONTO BUTTONVILLE A | 11 | 15 | 20 | 7.4 | 1 | 0 | 7.4 | 10.6 | 0
7676 | TORONTO BUTTONVILLE A | 11 | 16 | 20 | -0.625 | 4 | 0 | -0.625 | 18.625 | 0
7677 | TORONTO BUTTONVILLE A | 11 | 15 | 21 | 6.5 | 1 | 0 | 6.5 | 11.5 | 0
7677 | TORONTO BUTTONVILLE A | 11 | 16 | 21 | -0.725 | 4 | 0 | -0.725 | 18.725 | 0
7678 | TORONTO BUTTONVILLE A | 11 | 15 | 22 | 5.6 | 1 | 0 | 5.6 | 12.4 | 0
7678 | TORONTO BUTTONVILLE A | 11 | 16 | 22 | -1.075 | 4 | 0 | -1.075 | 19.075 | 0
7679 | TORONTO BUTTONVILLE A | 11 | 15 | 23 | 5.4 | 1 | 0 | 5.4 | 12.6 | 0
7679 | TORONTO BUTTONVILLE A | 11 | 16 | 23 | -1.65 | 4 | 0 | -1.65 | 19.65 | 0
7680 | TORONTO BUTTONVILLE A | 11 | 15 | 24 | 5.3 | 1 | 0 | 5.3 | 12.7 | 0
7680 | TORONTO BUTTONVILLE A | 11 | 16 | 24 | -1.55 | 4 | 0 | -1.55 | 19.55 | 0
7681 | TORONTO BUTTONVILLE A | 11 | 16 | 1 | 4.4 | 1 | 0 | 4.4 | 13.6 | 0
7681 | TORONTO BUTTONVILLE A | 11 | 17 | 1 | -1.675 | 4 | 0 | -1.675 | 19.675 | 0
7682 | TORONTO BUTTONVILLE A | 11 | 16 | 2 | 3.8 | 1 | 0 | 3.8 | 14.2 | 0
7682 | TORONTO BUTTONVILLE A | 11 | 17 | 2 | -1.7 | 4 | 0 | -1.7 | 19.7 | 0
7683 | TORONTO BUTTONVILLE A | 11 | 16 | 3 | 3.9 | 1 | 0 | 3.9 | 14.1 | 0
7683 | TORONTO BUTTONVILLE A | 11 | 17 | 3 | -1.325 | 4 | 0 | -1.325 | 19.325 | 0
7684 | TORONTO BUTTONVILLE A | 11 | 16 | 4 | 3.6 | 1 | 0 | 3.6 | 14.4 | 0
7684 | TORONTO BUTTONVILLE A | 11 | 17 | 4 | -1.075 | 4 | 0 | -1.075 | 19.075 | 0
7685 | TORONTO BUTTONVILLE A | 11 | 16 | 5 | 3.3 | 1 | 0 | 3.3 | 14.7 | 0
7685 | TORONTO BUTTONVILLE A | 11 | 17 | 5 | -1.225 | 4 | 0 | -1.225 | 19.225 | 0
7686 | TORONTO BUTTONVILLE A | 11 | 16 | 6 | 3.4 | 1 | 0 | 3.4 | 14.6 | 0
7686 | TORONTO BUTTONVILLE A | 11 | 17 | 6 | -1.575 | 4 | 0 | -1.575 | 19.575 | 0
7687 | TORONTO BUTTONVILLE A | 11 | 16 | 7 | 3.6 | 1 | 0 | 3.6 | 14.4 | 0
7687 | TORONTO BUTTONVILLE A | 11 | 17 | 7 | -1.6 | 4 | 0 | -1.6 | 19.6 | 0
7688 | TORONTO BUTTONVILLE A | 11 | 16 | 8 | 3.5 | 1 | 0 | 3.5 | 14.5 | 0
7688 | TORONTO BUTTONVILLE A | 11 | 17 | 8 | -1.275 | 4 | 0 | -1.275 | 19.275 | 0
7689 | TORONTO BUTTONVILLE A | 11 | 16 | 9 | 3.5 | 1 | 0 | 3.5 | 14.5 | 0
7689 | TORONTO BUTTONVILLE A | 11 | 17 | 9 | -0.625 | 4 | 0 | -0.625 | 18.625 | 0
7690 | TORONTO BUTTONVILLE A | 11 | 16 | 10 | 3.5 | 1 | 0 | 3.5 | 14.5 | 0
7690 | TORONTO BUTTONVILLE A | 11 | 17 | 10 | 0.275 | 4 | 0 | 0.275 | 17.725 | 0
7691 | TORONTO BUTTONVILLE A | 11 | 16 | 11 | 3.8 | 1 | 0 | 3.8 | 14.2 | 0
7691 | TORONTO BUTTONVILLE A | 11 | 17 | 11 | 0.95 | 4 | 0 | 0.95 | 17.05 | 0
7692 | TORONTO BUTTONVILLE A | 11 | 16 | 12 | 4.2 | 1 | 0 | 4.2 | 13.8 | 0
7692 | TORONTO BUTTONVILLE A | 11 | 17 | 12 | 1.8 | 4 | 0 | 1.8 | 16.2 | 0
7693 | TORONTO BUTTONVILLE A | 11 | 16 | 13 | 3.8 | 1 | 0 | 3.8 | 14.2 | 0
7693 | TORONTO BUTTONVILLE A | 11 | 17 | 13 | 2.45 | 4 | 0 | 2.45 | 15.55 | 0
7694 | TORONTO BUTTONVILLE A | 11 | 16 | 14 | 3.6 | 1 | 0 | 3.6 | 14.4 | 0
7694 | TORONTO BUTTONVILLE A | 11 | 17 | 14 | 2.425 | 4 | 0 | 2.425 | 15.575 | 0
7695 | TORONTO BUTTONVILLE A | 11 | 16 | 15 | 3.6 | 1 | 0 | 3.6 | 14.4 | 0
7695 | TORONTO BUTTONVILLE A | 11 | 17 | 15 | 2.675 | 4 | 0 | 2.675 | 15.325 | 0
7696 | TORONTO BUTTONVILLE A | 11 | 16 | 16 | 3.2 | 1 | 0 | 3.2 | 14.8 | 0
7696 | TORONTO BUTTONVILLE A | 11 | 17 | 16 | 2.45 | 4 | 0 | 2.45 | 15.55 | 0
7697 | TORONTO BUTTONVILLE A | 11 | 16 | 17 | 3.2 | 1 | 0 | 3.2 | 14.8 | 0
7697 | TORONTO BUTTONVILLE A | 11 | 17 | 17 | 2.075 | 4 | 0 | 2.075 | 15.925 | 0
7698 | TORONTO BUTTONVILLE A | 11 | 16 | 18 | 3.1 | 1 | 0 | 3.1 | 14.9 | 0
7698 | TORONTO BUTTONVILLE A | 11 | 17 | 18 | 1.675 | 4 | 0 | 1.675 | 16.325 | 0
7699 | TORONTO BUTTONVILLE A | 11 | 16 | 19 | 3 | 1 | 0 | 3 | 15 | 0
7699 | TORONTO BUTTONVILLE A | 11 | 17 | 19 | 1.525 | 4 | 0 | 1.525 | 16.475 | 0
7700 | TORONTO BUTTONVILLE A | 11 | 16 | 20 | 2.9 | 1 | 0 | 2.9 | 15.1 | 0
7700 | TORONTO BUTTONVILLE A | 11 | 17 | 20 | 2.45 | 4 | 0 | 2.45 | 15.55 | 0
7701 | TORONTO BUTTONVILLE A | 11 | 16 | 21 | 2.8 | 1 | 0 | 2.8 | 15.2 | 0
7701 | TORONTO BUTTONVILLE A | 11 | 17 | 21 | 2.85 | 4 | 0 | 2.85 | 15.15 | 0
7702 | TORONTO BUTTONVILLE A | 11 | 16 | 22 | 2.8 | 1 | 0 | 2.8 | 15.2 | 0
7702 | TORONTO BUTTONVILLE A | 11 | 17 | 22 | 3.175 | 4 | 0 | 3.175 | 14.825 | 0
7703 | TORONTO BUTTONVILLE A | 11 | 16 | 23 | 2.7 | 1 | 0 | 2.7 | 15.3 | 0
7703 | TORONTO BUTTONVILLE A | 11 | 17 | 23 | 3.5 | 4 | 0 | 3.5 | 14.5 | 0
7704 | TORONTO BUTTONVILLE A | 11 | 16 | 24 | 2.6 | 1 | 0 | 2.6 | 15.4 | 0
7704 | TORONTO BUTTONVILLE A | 11 | 17 | 24 | 3.175 | 4 | 0 | 3.175 | 14.825 | 0
7705 | TORONTO BUTTONVILLE A | 11 | 17 | 1 | 2.3 | 1 | 0 | 2.3 | 15.7 | 0
7705 | TORONTO BUTTONVILLE A | 11 | 18 | 1 | 3.4 | 4 | 0 | 3.4 | 14.6 | 0
7706 | TORONTO BUTTONVILLE A | 11 | 17 | 2 | 2.2 | 1 | 0 | 2.2 | 15.8 | 0
7706 | TORONTO BUTTONVILLE A | 11 | 18 | 2 | 3.175 | 4 | 0 | 3.175 | 14.825 | 0
7707 | TORONTO BUTTONVILLE A | 11 | 17 | 3 | 1.7 | 1 | 0 | 1.7 | 16.3 | 0
7707 | TORONTO BUTTONVILLE A | 11 | 18 | 3 | 2.975 | 4 | 0 | 2.975 | 15.025 | 0
7708 | TORONTO BUTTONVILLE A | 11 | 17 | 4 | 1.5 | 1 | 0 | 1.5 | 16.5 | 0
7708 | TORONTO BUTTONVILLE A | 11 | 18 | 4 | 2.4 | 4 | 0 | 2.4 | 15.6 | 0
7709 | TORONTO BUTTONVILLE A | 11 | 17 | 5 | 1.2 | 1 | 0 | 1.2 | 16.8 | 0
7709 | TORONTO BUTTONVILLE A | 11 | 18 | 5 | 2.15 | 4 | 0 | 2.15 | 15.85 | 0
7710 | TORONTO BUTTONVILLE A | 11 | 17 | 6 | 0.9 | 1 | 0 | 0.9 | 17.1 | 0
7710 | TORONTO BUTTONVILLE A | 11 | 18 | 6 | 2.1 | 4 | 0 | 2.1 | 15.9 | 0
7711 | TORONTO BUTTONVILLE A | 11 | 17 | 7 | 0.5 | 1 | 0 | 0.5 | 17.5 | 0
7711 | TORONTO BUTTONVILLE A | 11 | 18 | 7 | 1.975 | 4 | 0 | 1.975 | 16.025 | 0
7712 | TORONTO BUTTONVILLE A | 11 | 17 | 8 | 1.1 | 1 | 0 | 1.1 | 16.9 | 0
7712 | TORONTO BUTTONVILLE A | 11 | 18 | 8 | 2.025 | 4 | 0 | 2.025 | 15.975 | 0
7713 | TORONTO BUTTONVILLE A | 11 | 17 | 9 | 1.3 | 1 | 0 | 1.3 | 16.7 | 0
7713 | TORONTO BUTTONVILLE A | 11 | 18 | 9 | 2.05 | 4 | 0 | 2.05 | 15.95 | 0
7714 | TORONTO BUTTONVILLE A | 11 | 17 | 10 | 1.3 | 1 | 0 | 1.3 | 16.7 | 0
7714 | TORONTO BUTTONVILLE A | 11 | 18 | 10 | 2.3 | 4 | 0 | 2.3 | 15.7 | 0
7715 | TORONTO BUTTONVILLE A | 11 | 17 | 11 | 2.5 | 1 | 0 | 2.5 | 15.5 | 0
7715 | TORONTO BUTTONVILLE A | 11 | 18 | 11 | 2.625 | 4 | 0 | 2.625 | 15.375 | 0
7716 | TORONTO BUTTONVILLE A | 11 | 17 | 12 | 2.1 | 1 | 0 | 2.1 | 15.9 | 0
7716 | TORONTO BUTTONVILLE A | 11 | 18 | 12 | 2.825 | 4 | 0 | 2.825 | 15.175 | 0
7717 | TORONTO BUTTONVILLE A | 11 | 17 | 13 | 1.6 | 1 | 0 | 1.6 | 16.4 | 0
7717 | TORONTO BUTTONVILLE A | 11 | 18 | 13 | 2.975 | 4 | 0 | 2.975 | 15.025 | 0
7718 | TORONTO BUTTONVILLE A | 11 | 17 | 14 | 0.4 | 1 | 0 | 0.4 | 17.6 | 0
7718 | TORONTO BUTTONVILLE A | 11 | 18 | 14 | 3.325 | 4 | 0 | 3.325 | 14.675 | 0
7719 | TORONTO BUTTONVILLE A | 11 | 17 | 15 | 0.8 | 1 | 0 | 0.8 | 17.2 | 0
7719 | TORONTO BUTTONVILLE A | 11 | 18 | 15 | 3.275 | 4 | 0 | 3.275 | 14.725 | 0
7720 | TORONTO BUTTONVILLE A | 11 | 17 | 16 | -0.3 | 1 | 0 | -0.3 | 18.3 | 0
7720 | TORONTO BUTTONVILLE A | 11 | 18 | 16 | 3.175 | 4 | 0 | 3.175 | 14.825 | 0
7721 | TORONTO BUTTONVILLE A | 11 | 17 | 17 | -0.2 | 1 | 0 | -0.2 | 18.2 | 0
7721 | TORONTO BUTTONVILLE A | 11 | 18 | 17 | 3.15 | 4 | 0 | 3.15 | 14.85 | 0
7722 | TORONTO BUTTONVILLE A | 11 | 17 | 18 | -1.1 | 1 | 0 | -1.1 | 19.1 | 0
7722 | TORONTO BUTTONVILLE A | 11 | 18 | 18 | 3.225 | 4 | 0 | 3.225 | 14.775 | 0
7723 | TORONTO BUTTONVILLE A | 11 | 17 | 19 | -2.1 | 1 | 0 | -2.1 | 20.1 | 0
7723 | TORONTO BUTTONVILLE A | 11 | 18 | 19 | 3.35 | 4 | 0 | 3.35 | 14.65 | 0
7724 | TORONTO BUTTONVILLE A | 11 | 17 | 20 | -1.6 | 1 | 0 | -1.6 | 19.6 | 0
7724 | TORONTO BUTTONVILLE A | 11 | 18 | 20 | 2.825 | 4 | 0 | 2.825 | 15.175 | 0
7725 | TORONTO BUTTONVILLE A | 11 | 17 | 21 | -2.5 | 1 | 0 | -2.5 | 20.5 | 0
7725 | TORONTO BUTTONVILLE A | 11 | 18 | 21 | 3.025 | 4 | 0 | 3.025 | 14.975 | 0
7726 | TORONTO BUTTONVILLE A | 11 | 17 | 22 | -3.1 | 1 | 0 | -3.1 | 21.1 | 0
7726 | TORONTO BUTTONVILLE A | 11 | 18 | 22 | 2.875 | 4 | 0 | 2.875 | 15.125 | 0
7727 | TORONTO BUTTONVILLE A | 11 | 17 | 23 | -4.5 | 1 | 0 | -4.5 | 22.5 | 0
7727 | TORONTO BUTTONVILLE A | 11 | 18 | 23 | 2.175 | 4 | 0 | 2.175 | 15.825 | 0
7728 | TORONTO BUTTONVILLE A | 11 | 17 | 24 | -5.7 | 1 | 0 | -5.7 | 23.7 | 0
7728 | TORONTO BUTTONVILLE A | 11 | 18 | 24 | 1.775 | 4 | 0 | 1.775 | 16.225 | 0
7729 | TORONTO BUTTONVILLE A | 11 | 18 | 1 | -6.2 | 1 | 0 | -6.2 | 24.2 | 0
7729 | TORONTO BUTTONVILLE A | 11 | 19 | 1 | 1.15 | 4 | 0 | 1.15 | 16.85 | 0
7730 | TORONTO BUTTONVILLE A | 11 | 18 | 2 | -6.4 | 1 | 0 | -6.4 | 24.4 | 0
7730 | TORONTO BUTTONVILLE A | 11 | 19 | 2 | 0.5 | 4 | 0 | 0.5 | 17.5 | 0
7731 | TORONTO BUTTONVILLE A | 11 | 18 | 3 | -6.4 | 1 | 0 | -6.4 | 24.4 | 0
7731 | TORONTO BUTTONVILLE A | 11 | 19 | 3 | -0.075 | 4 | 0 | -0.075 | 18.075 | 0
7732 | TORONTO BUTTONVILLE A | 11 | 18 | 4 | -6.6 | 1 | 0 | -6.6 | 24.6 | 0
7732 | TORONTO BUTTONVILLE A | 11 | 19 | 4 | -0.075 | 4 | 0 | -0.075 | 18.075 | 0
7733 | TORONTO BUTTONVILLE A | 11 | 18 | 5 | -6.6 | 1 | 0 | -6.6 | 24.6 | 0
7733 | TORONTO BUTTONVILLE A | 11 | 19 | 5 | -0.075 | 4 | 0 | -0.075 | 18.075 | 0
7734 | TORONTO BUTTONVILLE A | 11 | 18 | 6 | -6.4 | 1 | 0 | -6.4 | 24.4 | 0
7734 | TORONTO BUTTONVILLE A | 11 | 19 | 6 | -0.075 | 4 | 0 | -0.075 | 18.075 | 0
7735 | TORONTO BUTTONVILLE A | 11 | 18 | 7 | -6 | 1 | 0 | -6 | 24 | 0
7735 | TORONTO BUTTONVILLE A | 11 | 19 | 7 | -0.25 | 4 | 0 | -0.25 | 18.25 | 0
7736 | TORONTO BUTTONVILLE A | 11 | 18 | 8 | -6.1 | 1 | 0 | -6.1 | 24.1 | 0
7736 | TORONTO BUTTONVILLE A | 11 | 19 | 8 | -0.3 | 4 | 0 | -0.3 | 18.3 | 0
7737 | TORONTO BUTTONVILLE A | 11 | 18 | 9 | -5.7 | 1 | 0 | -5.7 | 23.7 | 0
7737 | TORONTO BUTTONVILLE A | 11 | 19 | 9 | 0.025 | 4 | 0 | 0.025 | 17.975 | 0
7738 | TORONTO BUTTONVILLE A | 11 | 18 | 10 | -5.3 | 1 | 0 | -5.3 | 23.3 | 0
7738 | TORONTO BUTTONVILLE A | 11 | 19 | 10 | 0.975 | 4 | 0 | 0.975 | 17.025 | 0
7739 | TORONTO BUTTONVILLE A | 11 | 18 | 11 | -4.7 | 1 | 0 | -4.7 | 22.7 | 0
7739 | TORONTO BUTTONVILLE A | 11 | 19 | 11 | 2.15 | 4 | 0 | 2.15 | 15.85 | 0
7740 | TORONTO BUTTONVILLE A | 11 | 18 | 12 | -3.9 | 1 | 0 | -3.9 | 21.9 | 0
7740 | TORONTO BUTTONVILLE A | 11 | 19 | 12 | 2.9 | 4 | 0 | 2.9 | 15.1 | 0
7741 | TORONTO BUTTONVILLE A | 11 | 18 | 13 | -2.7 | 1 | 0 | -2.7 | 20.7 | 0
7741 | TORONTO BUTTONVILLE A | 11 | 19 | 13 | 3 | 4 | 0 | 3 | 15 | 0
7742 | TORONTO BUTTONVILLE A | 11 | 18 | 14 | -1.6 | 1 | 0 | -1.6 | 19.6 | 0
7742 | TORONTO BUTTONVILLE A | 11 | 19 | 14 | 3.125 | 4 | 0 | 3.125 | 14.875 | 0
7743 | TORONTO BUTTONVILLE A | 11 | 18 | 15 | -1 | 1 | 0 | -1 | 19 | 0
7743 | TORONTO BUTTONVILLE A | 11 | 19 | 15 | 3.325 | 4 | 0 | 3.325 | 14.675 | 0
7744 | TORONTO BUTTONVILLE A | 11 | 18 | 16 | -0.6 | 1 | 0 | -0.6 | 18.6 | 0
7744 | TORONTO BUTTONVILLE A | 11 | 19 | 16 | 3.325 | 4 | 0 | 3.325 | 14.675 | 0
7745 | TORONTO BUTTONVILLE A | 11 | 18 | 17 | -0.2 | 1 | 0 | -0.2 | 18.2 | 0
7745 | TORONTO BUTTONVILLE A | 11 | 19 | 17 | 2.75 | 4 | 0 | 2.75 | 15.25 | 0
7746 | TORONTO BUTTONVILLE A | 11 | 18 | 18 | -0.6 | 1 | 0 | -0.6 | 18.6 | 0
7746 | TORONTO BUTTONVILLE A | 11 | 19 | 18 | 2 | 4 | 0 | 2 | 16 | 0
7747 | TORONTO BUTTONVILLE A | 11 | 18 | 19 | -1.2 | 1 | 0 | -1.2 | 19.2 | 0
7747 | TORONTO BUTTONVILLE A | 11 | 19 | 19 | 1.725 | 4 | 0 | 1.725 | 16.275 | 0
7748 | TORONTO BUTTONVILLE A | 11 | 18 | 20 | -1.3 | 1 | 0 | -1.3 | 19.3 | 0
7748 | TORONTO BUTTONVILLE A | 11 | 19 | 20 | 1.175 | 4 | 0 | 1.175 | 16.825 | 0
7749 | TORONTO BUTTONVILLE A | 11 | 18 | 21 | -2.5 | 1 | 0 | -2.5 | 20.5 | 0
7749 | TORONTO BUTTONVILLE A | 11 | 19 | 21 | 1.1 | 4 | 0 | 1.1 | 16.9 | 0
7750 | TORONTO BUTTONVILLE A | 11 | 18 | 22 | -1.9 | 1 | 0 | -1.9 | 19.9 | 0
7750 | TORONTO BUTTONVILLE A | 11 | 19 | 22 | 0.85 | 4 | 0 | 0.85 | 17.15 | 0
7751 | TORONTO BUTTONVILLE A | 11 | 18 | 23 | -1.7 | 1 | 0 | -1.7 | 19.7 | 0
7751 | TORONTO BUTTONVILLE A | 11 | 19 | 23 | 0.95 | 4 | 0 | 0.95 | 17.05 | 0
7752 | TORONTO BUTTONVILLE A | 11 | 18 | 24 | -2.4 | 1 | 0 | -2.4 | 20.4 | 0
7752 | TORONTO BUTTONVILLE A | 11 | 19 | 24 | 0.875 | 4 | 0 | 0.875 | 17.125 | 0
7753 | TORONTO BUTTONVILLE A | 11 | 19 | 1 | -1.3 | 1 | 0 | -1.3 | 19.3 | 0
7753 | TORONTO BUTTONVILLE A | 11 | 20 | 1 | 0.65 | 4 | 0 | 0.65 | 17.35 | 0
7754 | TORONTO BUTTONVILLE A | 11 | 19 | 2 | 0.6 | 1 | 0 | 0.6 | 17.4 | 0
7754 | TORONTO BUTTONVILLE A | 11 | 20 | 2 | 0.65 | 4 | 0 | 0.65 | 17.35 | 0
7755 | TORONTO BUTTONVILLE A | 11 | 19 | 3 | 1.3 | 1 | 0 | 1.3 | 16.7 | 0
7755 | TORONTO BUTTONVILLE A | 11 | 20 | 3 | 0.35 | 4 | 0 | 0.35 | 17.65 | 0
7756 | TORONTO BUTTONVILLE A | 11 | 19 | 4 | 2.3 | 1 | 0 | 2.3 | 15.7 | 0
7756 | TORONTO BUTTONVILLE A | 11 | 20 | 4 | -0.1 | 4 | 0 | -0.1 | 18.1 | 0
7757 | TORONTO BUTTONVILLE A | 11 | 19 | 5 | 2.2 | 1 | 0 | 2.2 | 15.8 | 0
7757 | TORONTO BUTTONVILLE A | 11 | 20 | 5 | -0.4 | 4 | 0 | -0.4 | 18.4 | 0
7758 | TORONTO BUTTONVILLE A | 11 | 19 | 6 | 4.3 | 1 | 0 | 4.3 | 13.7 | 0
7758 | TORONTO BUTTONVILLE A | 11 | 20 | 6 | -0.125 | 4 | 0 | -0.125 | 18.125 | 0
7759 | TORONTO BUTTONVILLE A | 11 | 19 | 7 | 4.5 | 1 | 0 | 4.5 | 13.5 | 0
7759 | TORONTO BUTTONVILLE A | 11 | 20 | 7 | -0.05 | 4 | 0 | -0.05 | 18.05 | 0
7760 | TORONTO BUTTONVILLE A | 11 | 19 | 8 | 4.9 | 1 | 0 | 4.9 | 13.1 | 0
7760 | TORONTO BUTTONVILLE A | 11 | 20 | 8 | 0.05 | 4 | 0 | 0.05 | 17.95 | 0
7761 | TORONTO BUTTONVILLE A | 11 | 19 | 9 | 5.5 | 1 | 0 | 5.5 | 12.5 | 0
7761 | TORONTO BUTTONVILLE A | 11 | 20 | 9 | 0.575 | 4 | 0 | 0.575 | 17.425 | 0
7762 | TORONTO BUTTONVILLE A | 11 | 19 | 10 | 6.2 | 1 | 0 | 6.2 | 11.8 | 0
7762 | TORONTO BUTTONVILLE A | 11 | 20 | 10 | 1.25 | 4 | 0 | 1.25 | 16.75 | 0
7763 | TORONTO BUTTONVILLE A | 11 | 19 | 11 | 7.3 | 1 | 0 | 7.3 | 10.7 | 0
7763 | TORONTO BUTTONVILLE A | 11 | 20 | 11 | 1.75 | 4 | 0 | 1.75 | 16.25 | 0
7764 | TORONTO BUTTONVILLE A | 11 | 19 | 12 | 8.9 | 1 | 0 | 8.9 | 9.1 | 0
7764 | TORONTO BUTTONVILLE A | 11 | 20 | 12 | 2.875 | 4 | 0 | 2.875 | 15.125 | 0
7765 | TORONTO BUTTONVILLE A | 11 | 19 | 13 | 10 | 1 | 0 | 10 | 8 | 0
7765 | TORONTO BUTTONVILLE A | 11 | 20 | 13 | 2.925 | 4 | 0 | 2.925 | 15.075 | 0
7766 | TORONTO BUTTONVILLE A | 11 | 19 | 14 | 11.9 | 1 | 0 | 11.9 | 6.1 | 0
7766 | TORONTO BUTTONVILLE A | 11 | 20 | 14 | 3.1 | 4 | 0 | 3.1 | 14.9 | 0
7767 | TORONTO BUTTONVILLE A | 11 | 19 | 15 | 12.8 | 1 | 0 | 12.8 | 5.2 | 0
7767 | TORONTO BUTTONVILLE A | 11 | 20 | 15 | 3.325 | 4 | 0 | 3.325 | 14.675 | 0
7768 | TORONTO BUTTONVILLE A | 11 | 19 | 16 | 13.2 | 1 | 0 | 13.2 | 4.8 | 0
7768 | TORONTO BUTTONVILLE A | 11 | 20 | 16 | 3.075 | 4 | 0 | 3.075 | 14.925 | 0
7769 | TORONTO BUTTONVILLE A | 11 | 19 | 17 | 13 | 1 | 0 | 13 | 5 | 0
7769 | TORONTO BUTTONVILLE A | 11 | 20 | 17 | 2.95 | 4 | 0 | 2.95 | 15.05 | 0
7770 | TORONTO BUTTONVILLE A | 11 | 19 | 18 | 12.8 | 1 | 0 | 12.8 | 5.2 | 0
7770 | TORONTO BUTTONVILLE A | 11 | 20 | 18 | 2.4 | 4 | 0 | 2.4 | 15.6 | 0
7771 | TORONTO BUTTONVILLE A | 11 | 19 | 19 | 13.9 | 1 | 0 | 13.9 | 4.1 | 0
7771 | TORONTO BUTTONVILLE A | 11 | 20 | 19 | 2.225 | 4 | 0 | 2.225 | 15.775 | 0
7772 | TORONTO BUTTONVILLE A | 11 | 19 | 20 | 13.9 | 1 | 0 | 13.9 | 4.1 | 0
7772 | TORONTO BUTTONVILLE A | 11 | 20 | 20 | 2.525 | 4 | 0 | 2.525 | 15.475 | 0
7773 | TORONTO BUTTONVILLE A | 11 | 19 | 21 | 14.1 | 1 | 0 | 14.1 | 3.9 | 0
7773 | TORONTO BUTTONVILLE A | 11 | 20 | 21 | 2.15 | 4 | 0 | 2.15 | 15.85 | 0
7774 | TORONTO BUTTONVILLE A | 11 | 19 | 22 | 14.6 | 1 | 0 | 14.6 | 3.4 | 0
7774 | TORONTO BUTTONVILLE A | 11 | 20 | 22 | 1.85 | 4 | 0 | 1.85 | 16.15 | 0
7775 | TORONTO BUTTONVILLE A | 11 | 19 | 23 | 14.1 | 1 | 0 | 14.1 | 3.9 | 0
7775 | TORONTO BUTTONVILLE A | 11 | 20 | 23 | 1.375 | 4 | 0 | 1.375 | 16.625 | 0
7776 | TORONTO BUTTONVILLE A | 11 | 19 | 24 | 14 | 1 | 0 | 14 | 4 | 0
7776 | TORONTO BUTTONVILLE A | 11 | 20 | 24 | 1.775 | 4 | 0 | 1.775 | 16.225 | 0
7777 | TORONTO BUTTONVILLE A | 11 | 20 | 1 | 13.5 | 1 | 0 | 13.5 | 4.5 | 0
7777 | TORONTO BUTTONVILLE A | 11 | 21 | 1 | 1.15 | 4 | 0 | 1.15 | 16.85 | 0
7778 | TORONTO BUTTONVILLE A | 11 | 20 | 2 | 13.6 | 1 | 0 | 13.6 | 4.4 | 0
7778 | TORONTO BUTTONVILLE A | 11 | 21 | 2 | 1.15 | 4 | 0 | 1.15 | 16.85 | 0
7779 | TORONTO BUTTONVILLE A | 11 | 20 | 3 | 13.1 | 1 | 0 | 13.1 | 4.9 | 0
7779 | TORONTO BUTTONVILLE A | 11 | 21 | 3 | 0.975 | 4 | 0 | 0.975 | 17.025 | 0
7780 | TORONTO BUTTONVILLE A | 11 | 20 | 4 | 12.6 | 1 | 0 | 12.6 | 5.4 | 0
7780 | TORONTO BUTTONVILLE A | 11 | 21 | 4 | 0.75 | 4 | 0 | 0.75 | 17.25 | 0
7781 | TORONTO BUTTONVILLE A | 11 | 20 | 5 | 12.6 | 1 | 0 | 12.6 | 5.4 | 0
7781 | TORONTO BUTTONVILLE A | 11 | 21 | 5 | 0.4 | 4 | 0 | 0.4 | 17.6 | 0
7782 | TORONTO BUTTONVILLE A | 11 | 20 | 6 | 12.8 | 1 | 0 | 12.8 | 5.2 | 0
7782 | TORONTO BUTTONVILLE A | 11 | 21 | 6 | 0.25 | 4 | 0 | 0.25 | 17.75 | 0
7783 | TORONTO BUTTONVILLE A | 11 | 20 | 7 | 12.8 | 1 | 0 | 12.8 | 5.2 | 0
7783 | TORONTO BUTTONVILLE A | 11 | 21 | 7 | 0.8 | 4 | 0 | 0.8 | 17.2 | 0
7784 | TORONTO BUTTONVILLE A | 11 | 20 | 8 | 12.5 | 1 | 0 | 12.5 | 5.5 | 0
7784 | TORONTO BUTTONVILLE A | 11 | 21 | 8 | 0.575 | 4 | 0 | 0.575 | 17.425 | 0
7785 | TORONTO BUTTONVILLE A | 11 | 20 | 9 | 12.4 | 1 | 0 | 12.4 | 5.6 | 0
7785 | TORONTO BUTTONVILLE A | 11 | 21 | 9 | 0.925 | 4 | 0 | 0.925 | 17.075 | 0
7786 | TORONTO BUTTONVILLE A | 11 | 20 | 10 | 12.9 | 1 | 0 | 12.9 | 5.1 | 0
7786 | TORONTO BUTTONVILLE A | 11 | 21 | 10 | 1.575 | 4 | 0 | 1.575 | 16.425 | 0
7787 | TORONTO BUTTONVILLE A | 11 | 20 | 11 | 13.9 | 1 | 0 | 13.9 | 4.1 | 0
7787 | TORONTO BUTTONVILLE A | 11 | 21 | 11 | 3.4 | 4 | 0 | 3.4 | 14.6 | 0
7788 | TORONTO BUTTONVILLE A | 11 | 20 | 12 | 15 | 1 | 0 | 15 | 3 | 0
7788 | TORONTO BUTTONVILLE A | 11 | 21 | 12 | 3.975 | 4 | 0 | 3.975 | 14.025 | 0
7789 | TORONTO BUTTONVILLE A | 11 | 20 | 13 | 16.2 | 1 | 0 | 16.2 | 1.8 | 0
7789 | TORONTO BUTTONVILLE A | 11 | 21 | 13 | 4.25 | 4 | 0 | 4.25 | 13.75 | 0
7790 | TORONTO BUTTONVILLE A | 11 | 20 | 14 | 16.8 | 1 | 0 | 16.8 | 1.2 | 0
7790 | TORONTO BUTTONVILLE A | 11 | 21 | 14 | 4.325 | 4 | 0 | 4.325 | 13.675 | 0
7791 | TORONTO BUTTONVILLE A | 11 | 20 | 15 | 17.1 | 1 | 0 | 17.1 | 0.9 | 0
7791 | TORONTO BUTTONVILLE A | 11 | 21 | 15 | 4.1 | 4 | 0 | 4.1 | 13.9 | 0
7792 | TORONTO BUTTONVILLE A | 11 | 20 | 16 | 16.1 | 1 | 0 | 16.1 | 1.9 | 0
7792 | TORONTO BUTTONVILLE A | 11 | 21 | 16 | 4.1 | 4 | 0 | 4.1 | 13.9 | 0
7793 | TORONTO BUTTONVILLE A | 11 | 20 | 17 | 15.4 | 1 | 0 | 15.4 | 2.6 | 0
7793 | TORONTO BUTTONVILLE A | 11 | 21 | 17 | 3.225 | 4 | 0 | 3.225 | 14.775 | 0
7794 | TORONTO BUTTONVILLE A | 11 | 20 | 18 | 14.5 | 1 | 0 | 14.5 | 3.5 | 0
7794 | TORONTO BUTTONVILLE A | 11 | 21 | 18 | 2.5 | 4 | 0 | 2.5 | 15.5 | 0
7795 | TORONTO BUTTONVILLE A | 11 | 20 | 19 | 13.6 | 1 | 0 | 13.6 | 4.4 | 0
7795 | TORONTO BUTTONVILLE A | 11 | 21 | 19 | 2.1 | 4 | 0 | 2.1 | 15.9 | 0
7796 | TORONTO BUTTONVILLE A | 11 | 20 | 20 | 12.6 | 1 | 0 | 12.6 | 5.4 | 0
7796 | TORONTO BUTTONVILLE A | 11 | 21 | 20 | 2.025 | 4 | 0 | 2.025 | 15.975 | 0
7797 | TORONTO BUTTONVILLE A | 11 | 20 | 21 | 11.5 | 1 | 0 | 11.5 | 6.5 | 0
7797 | TORONTO BUTTONVILLE A | 11 | 21 | 21 | 1.425 | 4 | 0 | 1.425 | 16.575 | 0
7798 | TORONTO BUTTONVILLE A | 11 | 20 | 22 | 7.9 | 1 | 0 | 7.9 | 10.1 | 0
7798 | TORONTO BUTTONVILLE A | 11 | 21 | 22 | 1.1 | 4 | 0 | 1.1 | 16.9 | 0
7799 | TORONTO BUTTONVILLE A | 11 | 20 | 23 | 7.7 | 1 | 0 | 7.7 | 10.3 | 0
7799 | TORONTO BUTTONVILLE A | 11 | 21 | 23 | 0.825 | 4 | 0 | 0.825 | 17.175 | 0
7800 | TORONTO BUTTONVILLE A | 11 | 20 | 24 | 7 | 1 | 0 | 7 | 11 | 0
7800 | TORONTO BUTTONVILLE A | 11 | 21 | 24 | 0.7 | 4 | 0 | 0.7 | 17.3 | 0
7801 | TORONTO BUTTONVILLE A | 11 | 21 | 1 | 6.3 | 1 | 0 | 6.3 | 11.7 | 0
7801 | TORONTO BUTTONVILLE A | 11 | 22 | 1 | 0.65 | 4 | 0 | 0.65 | 17.35 | 0
7802 | TORONTO BUTTONVILLE A | 11 | 21 | 2 | 5.8 | 1 | 0 | 5.8 | 12.2 | 0
7802 | TORONTO BUTTONVILLE A | 11 | 22 | 2 | 0.175 | 4 | 0 | 0.175 | 17.825 | 0
7803 | TORONTO BUTTONVILLE A | 11 | 21 | 3 | 5.4 | 1 | 0 | 5.4 | 12.6 | 0
7803 | TORONTO BUTTONVILLE A | 11 | 22 | 3 | -0.375 | 4 | 0 | -0.375 | 18.375 | 0
7804 | TORONTO BUTTONVILLE A | 11 | 21 | 4 | 4 | 1 | 0 | 4 | 14 | 0
7804 | TORONTO BUTTONVILLE A | 11 | 22 | 4 | -1.125 | 4 | 0 | -1.125 | 19.125 | 0
7805 | TORONTO BUTTONVILLE A | 11 | 21 | 5 | 3.5 | 1 | 0 | 3.5 | 14.5 | 0
7805 | TORONTO BUTTONVILLE A | 11 | 22 | 5 | -2 | 4 | 0 | -2 | 20 | 0
7806 | TORONTO BUTTONVILLE A | 11 | 21 | 6 | 3.5 | 1 | 0 | 3.5 | 14.5 | 0
7806 | TORONTO BUTTONVILLE A | 11 | 22 | 6 | -2.325 | 4 | 0 | -2.325 | 20.325 | 0
7807 | TORONTO BUTTONVILLE A | 11 | 21 | 7 | 3.4 | 1 | 0 | 3.4 | 14.6 | 0
7807 | TORONTO BUTTONVILLE A | 11 | 22 | 7 | -2.625 | 4 | 0 | -2.625 | 20.625 | 0
7808 | TORONTO BUTTONVILLE A | 11 | 21 | 8 | 3.4 | 1 | 0 | 3.4 | 14.6 | 0
7808 | TORONTO BUTTONVILLE A | 11 | 22 | 8 | -3.05 | 4 | 0 | -3.05 | 21.05 | 0
7809 | TORONTO BUTTONVILLE A | 11 | 21 | 9 | 3.5 | 1 | 0 | 3.5 | 14.5 | 0
7809 | TORONTO BUTTONVILLE A | 11 | 22 | 9 | -2.925 | 4 | 0 | -2.925 | 20.925 | 0
7810 | TORONTO BUTTONVILLE A | 11 | 21 | 10 | 3.6 | 1 | 0 | 3.6 | 14.4 | 0
7810 | TORONTO BUTTONVILLE A | 11 | 22 | 10 | -2.55 | 4 | 0 | -2.55 | 20.55 | 0
7811 | TORONTO BUTTONVILLE A | 11 | 21 | 11 | 4 | 1 | 0 | 4 | 14 | 0
7811 | TORONTO BUTTONVILLE A | 11 | 22 | 11 | -2.15 | 4 | 0 | -2.15 | 20.15 | 0
7812 | TORONTO BUTTONVILLE A | 11 | 21 | 12 | 4.4 | 1 | 0 | 4.4 | 13.6 | 0
7812 | TORONTO BUTTONVILLE A | 11 | 22 | 12 | -2.125 | 4 | 0 | -2.125 | 20.125 | 0
7813 | TORONTO BUTTONVILLE A | 11 | 21 | 13 | 4.2 | 1 | 0 | 4.2 | 13.8 | 0
7813 | TORONTO BUTTONVILLE A | 11 | 22 | 13 | -2.025 | 4 | 0 | -2.025 | 20.025 | 0
7814 | TORONTO BUTTONVILLE A | 11 | 21 | 14 | 4.2 | 1 | 0 | 4.2 | 13.8 | 0
7814 | TORONTO BUTTONVILLE A | 11 | 22 | 14 | -1.75 | 4 | 0 | -1.75 | 19.75 | 0
7815 | TORONTO BUTTONVILLE A | 11 | 21 | 15 | 4.2 | 1 | 0 | 4.2 | 13.8 | 0
7815 | TORONTO BUTTONVILLE A | 11 | 22 | 15 | -1.775 | 4 | 0 | -1.775 | 19.775 | 0
7816 | TORONTO BUTTONVILLE A | 11 | 21 | 16 | 4.2 | 1 | 0 | 4.2 | 13.8 | 0
7816 | TORONTO BUTTONVILLE A | 11 | 22 | 16 | -1.725 | 4 | 0 | -1.725 | 19.725 | 0
7817 | TORONTO BUTTONVILLE A | 11 | 21 | 17 | 3.9 | 1 | 0 | 3.9 | 14.1 | 0
7817 | TORONTO BUTTONVILLE A | 11 | 22 | 17 | -2.1 | 4 | 0 | -2.1 | 20.1 | 0
7818 | TORONTO BUTTONVILLE A | 11 | 21 | 18 | 3.6 | 1 | 0 | 3.6 | 14.4 | 0
7818 | TORONTO BUTTONVILLE A | 11 | 22 | 18 | -2.75 | 4 | 0 | -2.75 | 20.75 | 0
7819 | TORONTO BUTTONVILLE A | 11 | 21 | 19 | 3.4 | 1 | 0 | 3.4 | 14.6 | 0
7819 | TORONTO BUTTONVILLE A | 11 | 22 | 19 | -3.075 | 4 | 0 | -3.075 | 21.075 | 0
7820 | TORONTO BUTTONVILLE A | 11 | 21 | 20 | 2.5 | 1 | 0 | 2.5 | 15.5 | 0
7820 | TORONTO BUTTONVILLE A | 11 | 22 | 20 | -3.525 | 4 | 0 | -3.525 | 21.525 | 0
7821 | TORONTO BUTTONVILLE A | 11 | 21 | 21 | 2.4 | 1 | 0 | 2.4 | 15.6 | 0
7821 | TORONTO BUTTONVILLE A | 11 | 22 | 21 | -3.675 | 4 | 0 | -3.675 | 21.675 | 0
7822 | TORONTO BUTTONVILLE A | 11 | 21 | 22 | 2.4 | 1 | 0 | 2.4 | 15.6 | 0
7822 | TORONTO BUTTONVILLE A | 11 | 22 | 22 | -4.025 | 4 | 0 | -4.025 | 22.025 | 0
7823 | TORONTO BUTTONVILLE A | 11 | 21 | 23 | 2.2 | 1 | 0 | 2.2 | 15.8 | 0
7823 | TORONTO BUTTONVILLE A | 11 | 22 | 23 | -4.325 | 4 | 0 | -4.325 | 22.325 | 0
7824 | TORONTO BUTTONVILLE A | 11 | 21 | 24 | 2.1 | 1 | 0 | 2.1 | 15.9 | 0
7824 | TORONTO BUTTONVILLE A | 11 | 22 | 24 | -4.475 | 4 | 0 | -4.475 | 22.475 | 0
7825 | TORONTO BUTTONVILLE A | 11 | 22 | 1 | 1.3 | 1 | 0 | 1.3 | 16.7 | 0
7825 | TORONTO BUTTONVILLE A | 11 | 23 | 1 | -4.625 | 4 | 0 | -4.625 | 22.625 | 0
7826 | TORONTO BUTTONVILLE A | 11 | 22 | 2 | 0.7 | 1 | 0 | 0.7 | 17.3 | 0
7826 | TORONTO BUTTONVILLE A | 11 | 23 | 2 | -4.4 | 4 | 0 | -4.4 | 22.4 | 0
7827 | TORONTO BUTTONVILLE A | 11 | 22 | 3 | -1.2 | 1 | 0 | -1.2 | 19.2 | 0
7827 | TORONTO BUTTONVILLE A | 11 | 23 | 3 | -3.275 | 4 | 0 | -3.275 | 21.275 | 0
7828 | TORONTO BUTTONVILLE A | 11 | 22 | 4 | -0.7 | 1 | 0 | -0.7 | 18.7 | 0
7828 | TORONTO BUTTONVILLE A | 11 | 23 | 4 | -3.275 | 4 | 0 | -3.275 | 21.275 | 0
7829 | TORONTO BUTTONVILLE A | 11 | 22 | 5 | -0.4 | 1 | 0 | -0.4 | 18.4 | 0
7829 | TORONTO BUTTONVILLE A | 11 | 23 | 5 | -3.05 | 4 | 0 | -3.05 | 21.05 | 0
7830 | TORONTO BUTTONVILLE A | 11 | 22 | 6 | -0.1 | 1 | 0 | -0.1 | 18.1 | 0
7830 | TORONTO BUTTONVILLE A | 11 | 23 | 6 | -3.375 | 4 | 0 | -3.375 | 21.375 | 0
7831 | TORONTO BUTTONVILLE A | 11 | 22 | 7 | 0.1 | 1 | 0 | 0.1 | 17.9 | 0
7831 | TORONTO BUTTONVILLE A | 11 | 23 | 7 | -3.225 | 4 | 0 | -3.225 | 21.225 | 0
7832 | TORONTO BUTTONVILLE A | 11 | 22 | 8 | 0.2 | 1 | 0 | 0.2 | 17.8 | 0
7832 | TORONTO BUTTONVILLE A | 11 | 23 | 8 | -3.175 | 4 | 0 | -3.175 | 21.175 | 0
7833 | TORONTO BUTTONVILLE A | 11 | 22 | 9 | 0.6 | 1 | 0 | 0.6 | 17.4 | 0
7833 | TORONTO BUTTONVILLE A | 11 | 23 | 9 | -2.9 | 4 | 0 | -2.9 | 20.9 | 0
7834 | TORONTO BUTTONVILLE A | 11 | 22 | 10 | 1 | 1 | 0 | 1 | 17 | 0
7834 | TORONTO BUTTONVILLE A | 11 | 23 | 10 | -2 | 4 | 0 | -2 | 20 | 0
7835 | TORONTO BUTTONVILLE A | 11 | 22 | 11 | -0.6 | 1 | 0 | -0.6 | 18.6 | 0
7835 | TORONTO BUTTONVILLE A | 11 | 23 | 11 | -0.8 | 4 | 0 | -0.8 | 18.8 | 0
7836 | TORONTO BUTTONVILLE A | 11 | 22 | 12 | -0.8 | 1 | 0 | -0.8 | 18.8 | 0
7836 | TORONTO BUTTONVILLE A | 11 | 23 | 12 | 0.475 | 4 | 0 | 0.475 | 17.525 | 0
7837 | TORONTO BUTTONVILLE A | 11 | 22 | 13 | -0.6 | 1 | 0 | -0.6 | 18.6 | 0
7837 | TORONTO BUTTONVILLE A | 11 | 23 | 13 | 1.525 | 4 | 0 | 1.525 | 16.475 | 0
7838 | TORONTO BUTTONVILLE A | 11 | 22 | 14 | -0.3 | 1 | 0 | -0.3 | 18.3 | 0
7838 | TORONTO BUTTONVILLE A | 11 | 23 | 14 | 2.25 | 4 | 0 | 2.25 | 15.75 | 0
7839 | TORONTO BUTTONVILLE A | 11 | 22 | 15 | 0.1 | 1 | 0 | 0.1 | 17.9 | 0
7839 | TORONTO BUTTONVILLE A | 11 | 23 | 15 | 2.7 | 4 | 0 | 2.7 | 15.3 | 0
7840 | TORONTO BUTTONVILLE A | 11 | 22 | 16 | 0.1 | 1 | 0 | 0.1 | 17.9 | 0
7840 | TORONTO BUTTONVILLE A | 11 | 23 | 16 | 2.875 | 4 | 0 | 2.875 | 15.125 | 0
7841 | TORONTO BUTTONVILLE A | 11 | 22 | 17 | 0.2 | 1 | 0 | 0.2 | 17.8 | 0
7841 | TORONTO BUTTONVILLE A | 11 | 23 | 17 | 1.925 | 4 | 0 | 1.925 | 16.075 | 0
7842 | TORONTO BUTTONVILLE A | 11 | 22 | 18 | 0.2 | 1 | 0 | 0.2 | 17.8 | 0
7842 | TORONTO BUTTONVILLE A | 11 | 23 | 18 | 1.1 | 4 | 0 | 1.1 | 16.9 | 0
7843 | TORONTO BUTTONVILLE A | 11 | 22 | 19 | 0.1 | 1 | 0 | 0.1 | 17.9 | 0
7843 | TORONTO BUTTONVILLE A | 11 | 23 | 19 | 0.675 | 4 | 0 | 0.675 | 17.325 | 0
7844 | TORONTO BUTTONVILLE A | 11 | 22 | 20 | -0.4 | 1 | 0 | -0.4 | 18.4 | 0
7844 | TORONTO BUTTONVILLE A | 11 | 23 | 20 | 0.7 | 4 | 0 | 0.7 | 17.3 | 0
7845 | TORONTO BUTTONVILLE A | 11 | 22 | 21 | -0.5 | 1 | 0 | -0.5 | 18.5 | 0
7845 | TORONTO BUTTONVILLE A | 11 | 23 | 21 | 0.35 | 4 | 0 | 0.35 | 17.65 | 0
7846 | TORONTO BUTTONVILLE A | 11 | 22 | 22 | -0.8 | 1 | 0 | -0.8 | 18.8 | 0
7846 | TORONTO BUTTONVILLE A | 11 | 23 | 22 | -0.125 | 4 | 0 | -0.125 | 18.125 | 0
7847 | TORONTO BUTTONVILLE A | 11 | 22 | 23 | -0.7 | 1 | 0 | -0.7 | 18.7 | 0
7847 | TORONTO BUTTONVILLE A | 11 | 23 | 23 | -0.5 | 4 | 0 | -0.5 | 18.5 | 0
7848 | TORONTO BUTTONVILLE A | 11 | 22 | 24 | -0.8 | 1 | 0 | -0.8 | 18.8 | 0
7848 | TORONTO BUTTONVILLE A | 11 | 23 | 24 | -0.575 | 4 | 0 | -0.575 | 18.575 | 0
7849 | TORONTO BUTTONVILLE A | 11 | 23 | 1 | -0.5 | 1 | 0 | -0.5 | 18.5 | 0
7849 | TORONTO BUTTONVILLE A | 11 | 24 | 1 | -0.825 | 4 | 0 | -0.825 | 18.825 | 0
7850 | TORONTO BUTTONVILLE A | 11 | 23 | 2 | -0.4 | 1 | 0 | -0.4 | 18.4 | 0
7850 | TORONTO BUTTONVILLE A | 11 | 24 | 2 | -0.975 | 4 | 0 | -0.975 | 18.975 | 0
7851 | TORONTO BUTTONVILLE A | 11 | 23 | 3 | -0.7 | 1 | 0 | -0.7 | 18.7 | 0
7851 | TORONTO BUTTONVILLE A | 11 | 24 | 3 | -1.2 | 4 | 0 | -1.2 | 19.2 | 0
7852 | TORONTO BUTTONVILLE A | 11 | 23 | 4 | -0.7 | 1 | 0 | -0.7 | 18.7 | 0
7852 | TORONTO BUTTONVILLE A | 11 | 24 | 4 | -1.5 | 4 | 0 | -1.5 | 19.5 | 0
7853 | TORONTO BUTTONVILLE A | 11 | 23 | 5 | -0.4 | 1 | 0 | -0.4 | 18.4 | 0
7853 | TORONTO BUTTONVILLE A | 11 | 24 | 5 | -2 | 4 | 0 | -2 | 20 | 0
7854 | TORONTO BUTTONVILLE A | 11 | 23 | 6 | -0.8 | 1 | 0 | -0.8 | 18.8 | 0
7854 | TORONTO BUTTONVILLE A | 11 | 24 | 6 | -1.875 | 4 | 0 | -1.875 | 19.875 | 0
7855 | TORONTO BUTTONVILLE A | 11 | 23 | 7 | -0.9 | 1 | 0 | -0.9 | 18.9 | 0
7855 | TORONTO BUTTONVILLE A | 11 | 24 | 7 | -2.5 | 4 | 0 | -2.5 | 20.5 | 0
7856 | TORONTO BUTTONVILLE A | 11 | 23 | 8 | -1.3 | 1 | 0 | -1.3 | 19.3 | 0
7856 | TORONTO BUTTONVILLE A | 11 | 24 | 8 | -1.75 | 4 | 0 | -1.75 | 19.75 | 0
7857 | TORONTO BUTTONVILLE A | 11 | 23 | 9 | -0.7 | 1 | 0 | -0.7 | 18.7 | 0
7857 | TORONTO BUTTONVILLE A | 11 | 24 | 9 | -1.15 | 4 | 0 | -1.15 | 19.15 | 0
7858 | TORONTO BUTTONVILLE A | 11 | 23 | 10 | 0.1 | 1 | 0 | 0.1 | 17.9 | 0
7858 | TORONTO BUTTONVILLE A | 11 | 24 | 10 | 0.55 | 4 | 0 | 0.55 | 17.45 | 0
7859 | TORONTO BUTTONVILLE A | 11 | 23 | 11 | 0.9 | 1 | 0 | 0.9 | 17.1 | 0
7859 | TORONTO BUTTONVILLE A | 11 | 24 | 11 | 3.175 | 4 | 0 | 3.175 | 14.825 | 0
7860 | TORONTO BUTTONVILLE A | 11 | 23 | 12 | 1.9 | 1 | 0 | 1.9 | 16.1 | 0
7860 | TORONTO BUTTONVILLE A | 11 | 24 | 12 | 4.4 | 4 | 0 | 4.4 | 13.6 | 0
7861 | TORONTO BUTTONVILLE A | 11 | 23 | 13 | 2.3 | 1 | 0 | 2.3 | 15.7 | 0
7861 | TORONTO BUTTONVILLE A | 11 | 24 | 13 | 4.8 | 4 | 0 | 4.8 | 13.2 | 0
7862 | TORONTO BUTTONVILLE A | 11 | 23 | 14 | 2.1 | 1 | 0 | 2.1 | 15.9 | 0
7862 | TORONTO BUTTONVILLE A | 11 | 24 | 14 | 5.525 | 4 | 0 | 5.525 | 12.475 | 0
7863 | TORONTO BUTTONVILLE A | 11 | 23 | 15 | 2.5 | 1 | 0 | 2.5 | 15.5 | 0
7863 | TORONTO BUTTONVILLE A | 11 | 24 | 15 | 5.875 | 4 | 0 | 5.875 | 12.125 | 0
7864 | TORONTO BUTTONVILLE A | 11 | 23 | 16 | 2.8 | 1 | 0 | 2.8 | 15.2 | 0
7864 | TORONTO BUTTONVILLE A | 11 | 24 | 16 | 6.275 | 4 | 0 | 6.275 | 11.725 | 0
7865 | TORONTO BUTTONVILLE A | 11 | 23 | 17 | 3.1 | 1 | 0 | 3.1 | 14.9 | 0
7865 | TORONTO BUTTONVILLE A | 11 | 24 | 17 | 6.125 | 4 | 0 | 6.125 | 11.875 | 0
7866 | TORONTO BUTTONVILLE A | 11 | 23 | 18 | 3.1 | 1 | 0 | 3.1 | 14.9 | 0
7866 | TORONTO BUTTONVILLE A | 11 | 24 | 18 | 5.55 | 4 | 0 | 5.55 | 12.45 | 0
7867 | TORONTO BUTTONVILLE A | 11 | 23 | 19 | 2.9 | 1 | 0 | 2.9 | 15.1 | 0
7867 | TORONTO BUTTONVILLE A | 11 | 24 | 19 | 5.35 | 4 | 0 | 5.35 | 12.65 | 0
7868 | TORONTO BUTTONVILLE A | 11 | 23 | 20 | 2.4 | 1 | 0 | 2.4 | 15.6 | 0
7868 | TORONTO BUTTONVILLE A | 11 | 24 | 20 | 5.65 | 4 | 0 | 5.65 | 12.35 | 0
7869 | TORONTO BUTTONVILLE A | 11 | 23 | 21 | 2.2 | 1 | 0 | 2.2 | 15.8 | 0
7869 | TORONTO BUTTONVILLE A | 11 | 24 | 21 | 5.6 | 4 | 0 | 5.6 | 12.4 | 0
7870 | TORONTO BUTTONVILLE A | 11 | 23 | 22 | 1.5 | 1 | 0 | 1.5 | 16.5 | 0
7870 | TORONTO BUTTONVILLE A | 11 | 24 | 22 | 5.775 | 4 | 0 | 5.775 | 12.225 | 0
7871 | TORONTO BUTTONVILLE A | 11 | 23 | 23 | 1.7 | 1 | 0 | 1.7 | 16.3 | 0
7871 | TORONTO BUTTONVILLE A | 11 | 24 | 23 | 5.475 | 4 | 0 | 5.475 | 12.525 | 0
7872 | TORONTO BUTTONVILLE A | 11 | 23 | 24 | 1.4 | 1 | 0 | 1.4 | 16.6 | 0
7872 | TORONTO BUTTONVILLE A | 11 | 24 | 24 | 5.5 | 4 | 0 | 5.5 | 12.5 | 0
7873 | TORONTO BUTTONVILLE A | 11 | 24 | 1 | 1.3 | 1 | 0 | 1.3 | 16.7 | 0
7873 | TORONTO BUTTONVILLE A | 11 | 25 | 1 | 5.725 | 4 | 0 | 5.725 | 12.275 | 0
7874 | TORONTO BUTTONVILLE A | 11 | 24 | 2 | 1.1 | 1 | 0 | 1.1 | 16.9 | 0
7874 | TORONTO BUTTONVILLE A | 11 | 25 | 2 | 5.575 | 4 | 0 | 5.575 | 12.425 | 0
7875 | TORONTO BUTTONVILLE A | 11 | 24 | 3 | 1.1 | 1 | 0 | 1.1 | 16.9 | 0
7875 | TORONTO BUTTONVILLE A | 11 | 25 | 3 | 5.375 | 4 | 0 | 5.375 | 12.625 | 0
7876 | TORONTO BUTTONVILLE A | 11 | 24 | 4 | 0.4 | 1 | 0 | 0.4 | 17.6 | 0
7876 | TORONTO BUTTONVILLE A | 11 | 25 | 4 | 5.425 | 4 | 0 | 5.425 | 12.575 | 0
7877 | TORONTO BUTTONVILLE A | 11 | 24 | 5 | -0.5 | 1 | 0 | -0.5 | 18.5 | 0
7877 | TORONTO BUTTONVILLE A | 11 | 25 | 5 | 5.35 | 4 | 0 | 5.35 | 12.65 | 0
7878 | TORONTO BUTTONVILLE A | 11 | 24 | 6 | -0.8 | 1 | 0 | -0.8 | 18.8 | 0
7878 | TORONTO BUTTONVILLE A | 11 | 25 | 6 | 5.325 | 4 | 0 | 5.325 | 12.675 | 0
7879 | TORONTO BUTTONVILLE A | 11 | 24 | 7 | -1.8 | 1 | 0 | -1.8 | 19.8 | 0
7879 | TORONTO BUTTONVILLE A | 11 | 25 | 7 | 5.4 | 4 | 0 | 5.4 | 12.6 | 0
7880 | TORONTO BUTTONVILLE A | 11 | 24 | 8 | -1.9 | 1 | 0 | -1.9 | 19.9 | 0
7880 | TORONTO BUTTONVILLE A | 11 | 25 | 8 | 5.025 | 4 | 0 | 5.025 | 12.975 | 0
7881 | TORONTO BUTTONVILLE A | 11 | 24 | 9 | -2.1 | 1 | 0 | -2.1 | 20.1 | 0
7881 | TORONTO BUTTONVILLE A | 11 | 25 | 9 | 4.85 | 4 | 0 | 4.85 | 13.15 | 0
7882 | TORONTO BUTTONVILLE A | 11 | 24 | 10 | -2.1 | 1 | 0 | -2.1 | 20.1 | 0
7882 | TORONTO BUTTONVILLE A | 11 | 25 | 10 | 5.275 | 4 | 0 | 5.275 | 12.725 | 0
7883 | TORONTO BUTTONVILLE A | 11 | 24 | 11 | -1.9 | 1 | 0 | -1.9 | 19.9 | 0
7883 | TORONTO BUTTONVILLE A | 11 | 25 | 11 | 5.95 | 4 | 0 | 5.95 | 12.05 | 0
7884 | TORONTO BUTTONVILLE A | 11 | 24 | 12 | -1.7 | 1 | 0 | -1.7 | 19.7 | 0
7884 | TORONTO BUTTONVILLE A | 11 | 25 | 12 | 6.575 | 4 | 0 | 6.575 | 11.425 | 0
7885 | TORONTO BUTTONVILLE A | 11 | 24 | 13 | -1.4 | 1 | 0 | -1.4 | 19.4 | 0
7885 | TORONTO BUTTONVILLE A | 11 | 25 | 13 | 6.8 | 4 | 0 | 6.8 | 11.2 | 0
7886 | TORONTO BUTTONVILLE A | 11 | 24 | 14 | -1.4 | 1 | 0 | -1.4 | 19.4 | 0
7886 | TORONTO BUTTONVILLE A | 11 | 25 | 14 | 6.75 | 4 | 0 | 6.75 | 11.25 | 0
7887 | TORONTO BUTTONVILLE A | 11 | 24 | 15 | -1.3 | 1 | 0 | -1.3 | 19.3 | 0
7887 | TORONTO BUTTONVILLE A | 11 | 25 | 15 | 6.875 | 4 | 0 | 6.875 | 11.125 | 0
7888 | TORONTO BUTTONVILLE A | 11 | 24 | 16 | -1.5 | 1 | 0 | -1.5 | 19.5 | 0
7888 | TORONTO BUTTONVILLE A | 11 | 25 | 16 | 6.625 | 4 | 0 | 6.625 | 11.375 | 0
7889 | TORONTO BUTTONVILLE A | 11 | 24 | 17 | -1.2 | 1 | 0 | -1.2 | 19.2 | 0
7889 | TORONTO BUTTONVILLE A | 11 | 25 | 17 | 6.15 | 4 | 0 | 6.15 | 11.85 | 0
7890 | TORONTO BUTTONVILLE A | 11 | 24 | 18 | -1.3 | 1 | 0 | -1.3 | 19.3 | 0
7890 | TORONTO BUTTONVILLE A | 11 | 25 | 18 | 5.8 | 4 | 0 | 5.8 | 12.2 | 0
7891 | TORONTO BUTTONVILLE A | 11 | 24 | 19 | -0.6 | 1 | 0 | -0.6 | 18.6 | 0
7891 | TORONTO BUTTONVILLE A | 11 | 25 | 19 | 5.725 | 4 | 0 | 5.725 | 12.275 | 0
7892 | TORONTO BUTTONVILLE A | 11 | 24 | 20 | -0.1 | 1 | 0 | -0.1 | 18.1 | 0
7892 | TORONTO BUTTONVILLE A | 11 | 25 | 20 | 5.425 | 4 | 0 | 5.425 | 12.575 | 0
7893 | TORONTO BUTTONVILLE A | 11 | 24 | 21 | 0.1 | 1 | 0 | 0.1 | 17.9 | 0
7893 | TORONTO BUTTONVILLE A | 11 | 25 | 21 | 4.825 | 4 | 0 | 4.825 | 13.175 | 0
7894 | TORONTO BUTTONVILLE A | 11 | 24 | 22 | -1 | 1 | 0 | -1 | 19 | 0
7894 | TORONTO BUTTONVILLE A | 11 | 25 | 22 | 4.475 | 4 | 0 | 4.475 | 13.525 | 0
7895 | TORONTO BUTTONVILLE A | 11 | 24 | 23 | -0.6 | 1 | 0 | -0.6 | 18.6 | 0
7895 | TORONTO BUTTONVILLE A | 11 | 25 | 23 | 4.075 | 4 | 0 | 4.075 | 13.925 | 0
7896 | TORONTO BUTTONVILLE A | 11 | 24 | 24 | 0.1 | 1 | 0 | 0.1 | 17.9 | 0
7896 | TORONTO BUTTONVILLE A | 11 | 25 | 24 | 3.425 | 4 | 0 | 3.425 | 14.575 | 0
7897 | TORONTO BUTTONVILLE A | 11 | 25 | 1 | 0.5 | 1 | 0 | 0.5 | 17.5 | 0
7897 | TORONTO BUTTONVILLE A | 11 | 26 | 1 | 2.825 | 4 | 0 | 2.825 | 15.175 | 0
7898 | TORONTO BUTTONVILLE A | 11 | 25 | 2 | 0.4 | 1 | 0 | 0.4 | 17.6 | 0
7898 | TORONTO BUTTONVILLE A | 11 | 26 | 2 | 2.375 | 4 | 0 | 2.375 | 15.625 | 0
7899 | TORONTO BUTTONVILLE A | 11 | 25 | 3 | 0.6 | 1 | 0 | 0.6 | 17.4 | 0
7899 | TORONTO BUTTONVILLE A | 11 | 26 | 3 | 2.125 | 4 | 0 | 2.125 | 15.875 | 0
7900 | TORONTO BUTTONVILLE A | 11 | 25 | 4 | 1 | 1 | 0 | 1 | 17 | 0
7900 | TORONTO BUTTONVILLE A | 11 | 26 | 4 | 1.7 | 4 | 0 | 1.7 | 16.3 | 0
7901 | TORONTO BUTTONVILLE A | 11 | 25 | 5 | 1.3 | 1 | 0 | 1.3 | 16.7 | 0
7901 | TORONTO BUTTONVILLE A | 11 | 26 | 5 | 1 | 4 | 0 | 1 | 17 | 0
7902 | TORONTO BUTTONVILLE A | 11 | 25 | 6 | 1.6 | 1 | 0 | 1.6 | 16.4 | 0
7902 | TORONTO BUTTONVILLE A | 11 | 26 | 6 | 0.825 | 4 | 0 | 0.825 | 17.175 | 0
7903 | TORONTO BUTTONVILLE A | 11 | 25 | 7 | 2.2 | 1 | 0 | 2.2 | 15.8 | 0
7903 | TORONTO BUTTONVILLE A | 11 | 26 | 7 | 1.175 | 4 | 0 | 1.175 | 16.825 | 0
7904 | TORONTO BUTTONVILLE A | 11 | 25 | 8 | 1.8 | 1 | 0 | 1.8 | 16.2 | 0
7904 | TORONTO BUTTONVILLE A | 11 | 26 | 8 | 0.975 | 4 | 0 | 0.975 | 17.025 | 0
7905 | TORONTO BUTTONVILLE A | 11 | 25 | 9 | 1.6 | 1 | 0 | 1.6 | 16.4 | 0
7905 | TORONTO BUTTONVILLE A | 11 | 26 | 9 | 1.65 | 4 | 0 | 1.65 | 16.35 | 0
7906 | TORONTO BUTTONVILLE A | 11 | 25 | 10 | 1.7 | 1 | 0 | 1.7 | 16.3 | 0
7906 | TORONTO BUTTONVILLE A | 11 | 26 | 10 | 2.025 | 4 | 0 | 2.025 | 15.975 | 0
7907 | TORONTO BUTTONVILLE A | 11 | 25 | 11 | 2.1 | 1 | 0 | 2.1 | 15.9 | 0
7907 | TORONTO BUTTONVILLE A | 11 | 26 | 11 | 2.25 | 4 | 0 | 2.25 | 15.75 | 0
7908 | TORONTO BUTTONVILLE A | 11 | 25 | 12 | 3 | 1 | 0 | 3 | 15 | 0
7908 | TORONTO BUTTONVILLE A | 11 | 26 | 12 | 2.725 | 4 | 0 | 2.725 | 15.275 | 0
7909 | TORONTO BUTTONVILLE A | 11 | 25 | 13 | 3.5 | 1 | 0 | 3.5 | 14.5 | 0
7909 | TORONTO BUTTONVILLE A | 11 | 26 | 13 | 3.05 | 4 | 0 | 3.05 | 14.95 | 0
7910 | TORONTO BUTTONVILLE A | 11 | 25 | 14 | 4 | 1 | 0 | 4 | 14 | 0
7910 | TORONTO BUTTONVILLE A | 11 | 26 | 14 | 3.425 | 4 | 0 | 3.425 | 14.575 | 0
7911 | TORONTO BUTTONVILLE A | 11 | 25 | 15 | 5.1 | 1 | 0 | 5.1 | 12.9 | 0
7911 | TORONTO BUTTONVILLE A | 11 | 26 | 15 | 3.775 | 4 | 0 | 3.775 | 14.225 | 0
7912 | TORONTO BUTTONVILLE A | 11 | 25 | 16 | 5.5 | 1 | 0 | 5.5 | 12.5 | 0
7912 | TORONTO BUTTONVILLE A | 11 | 26 | 16 | 3.775 | 4 | 0 | 3.775 | 14.225 | 0
7913 | TORONTO BUTTONVILLE A | 11 | 25 | 17 | 5.6 | 1 | 0 | 5.6 | 12.4 | 0
7913 | TORONTO BUTTONVILLE A | 11 | 26 | 17 | 3.65 | 4 | 0 | 3.65 | 14.35 | 0
7914 | TORONTO BUTTONVILLE A | 11 | 25 | 18 | 4.8 | 1 | 0 | 4.8 | 13.2 | 0
7914 | TORONTO BUTTONVILLE A | 11 | 26 | 18 | 2.925 | 4 | 0 | 2.925 | 15.075 | 0
7915 | TORONTO BUTTONVILLE A | 11 | 25 | 19 | 4.4 | 1 | 0 | 4.4 | 13.6 | 0
7915 | TORONTO BUTTONVILLE A | 11 | 26 | 19 | 2.6 | 4 | 0 | 2.6 | 15.4 | 0
7916 | TORONTO BUTTONVILLE A | 11 | 25 | 20 | 4.4 | 1 | 0 | 4.4 | 13.6 | 0
7916 | TORONTO BUTTONVILLE A | 11 | 26 | 20 | 1.775 | 4 | 0 | 1.775 | 16.225 | 0
7917 | TORONTO BUTTONVILLE A | 11 | 25 | 21 | 5.1 | 1 | 0 | 5.1 | 12.9 | 0
7917 | TORONTO BUTTONVILLE A | 11 | 26 | 21 | 1.15 | 4 | 0 | 1.15 | 16.85 | 0
7918 | TORONTO BUTTONVILLE A | 11 | 25 | 22 | 5.5 | 1 | 0 | 5.5 | 12.5 | 0
7918 | TORONTO BUTTONVILLE A | 11 | 26 | 22 | 1.025 | 4 | 0 | 1.025 | 16.975 | 0
7919 | TORONTO BUTTONVILLE A | 11 | 25 | 23 | 5.4 | 1 | 0 | 5.4 | 12.6 | 0
7919 | TORONTO BUTTONVILLE A | 11 | 26 | 23 | 1.35 | 4 | 0 | 1.35 | 16.65 | 0
7920 | TORONTO BUTTONVILLE A | 11 | 25 | 24 | 5.9 | 1 | 0 | 5.9 | 12.1 | 0
7920 | TORONTO BUTTONVILLE A | 11 | 26 | 24 | 1.55 | 4 | 0 | 1.55 | 16.45 | 0
7921 | TORONTO BUTTONVILLE A | 11 | 26 | 1 | 5.8 | 1 | 0 | 5.8 | 12.2 | 0
7921 | TORONTO BUTTONVILLE A | 11 | 27 | 1 | 1.65 | 4 | 0 | 1.65 | 16.35 | 0
7922 | TORONTO BUTTONVILLE A | 11 | 26 | 2 | 6.1 | 1 | 0 | 6.1 | 11.9 | 0
7922 | TORONTO BUTTONVILLE A | 11 | 27 | 2 | 1.8 | 4 | 0 | 1.8 | 16.2 | 0
7923 | TORONTO BUTTONVILLE A | 11 | 26 | 3 | 6 | 1 | 0 | 6 | 12 | 0
7923 | TORONTO BUTTONVILLE A | 11 | 27 | 3 | 1.725 | 4 | 0 | 1.725 | 16.275 | 0
7924 | TORONTO BUTTONVILLE A | 11 | 26 | 4 | 5.9 | 1 | 0 | 5.9 | 12.1 | 0
7924 | TORONTO BUTTONVILLE A | 11 | 27 | 4 | 1.575 | 4 | 0 | 1.575 | 16.425 | 0
7925 | TORONTO BUTTONVILLE A | 11 | 26 | 5 | 6 | 1 | 0 | 6 | 12 | 0
7925 | TORONTO BUTTONVILLE A | 11 | 27 | 5 | 1.2 | 4 | 0 | 1.2 | 16.8 | 0
7926 | TORONTO BUTTONVILLE A | 11 | 26 | 6 | 6.3 | 1 | 0 | 6.3 | 11.7 | 0
7926 | TORONTO BUTTONVILLE A | 11 | 27 | 6 | 0.925 | 4 | 0 | 0.925 | 17.075 | 0
7927 | TORONTO BUTTONVILLE A | 11 | 26 | 7 | 6.5 | 1 | 0 | 6.5 | 11.5 | 0
7927 | TORONTO BUTTONVILLE A | 11 | 27 | 7 | 0.65 | 4 | 0 | 0.65 | 17.35 | 0
7928 | TORONTO BUTTONVILLE A | 11 | 26 | 8 | 6.7 | 1 | 0 | 6.7 | 11.3 | 0
7928 | TORONTO BUTTONVILLE A | 11 | 27 | 8 | 0.525 | 4 | 0 | 0.525 | 17.475 | 0
7929 | TORONTO BUTTONVILLE A | 11 | 26 | 9 | 6.7 | 1 | 0 | 6.7 | 11.3 | 0
7929 | TORONTO BUTTONVILLE A | 11 | 27 | 9 | 0.2 | 4 | 0 | 0.2 | 17.8 | 0
7930 | TORONTO BUTTONVILLE A | 11 | 26 | 10 | 7.3 | 1 | 0 | 7.3 | 10.7 | 0
7930 | TORONTO BUTTONVILLE A | 11 | 27 | 10 | 0.35 | 4 | 0 | 0.35 | 17.65 | 0
7931 | TORONTO BUTTONVILLE A | 11 | 26 | 11 | 7.9 | 1 | 0 | 7.9 | 10.1 | 0
7931 | TORONTO BUTTONVILLE A | 11 | 27 | 11 | 0.75 | 4 | 0 | 0.75 | 17.25 | 0
7932 | TORONTO BUTTONVILLE A | 11 | 26 | 12 | 8.4 | 1 | 0 | 8.4 | 9.6 | 0
7932 | TORONTO BUTTONVILLE A | 11 | 27 | 12 | 1.3 | 4 | 0 | 1.3 | 16.7 | 0
7933 | TORONTO BUTTONVILLE A | 11 | 26 | 13 | 9.1 | 1 | 0 | 9.1 | 8.9 | 0
7933 | TORONTO BUTTONVILLE A | 11 | 27 | 13 | 1.75 | 4 | 0 | 1.75 | 16.25 | 0
7934 | TORONTO BUTTONVILLE A | 11 | 26 | 14 | 9 | 1 | 0 | 9 | 9 | 0
7934 | TORONTO BUTTONVILLE A | 11 | 27 | 14 | 1.725 | 4 | 0 | 1.725 | 16.275 | 0
7935 | TORONTO BUTTONVILLE A | 11 | 26 | 15 | 9.8 | 1 | 0 | 9.8 | 8.2 | 0
7935 | TORONTO BUTTONVILLE A | 11 | 27 | 15 | 1.9 | 4 | 0 | 1.9 | 16.1 | 0
7936 | TORONTO BUTTONVILLE A | 11 | 26 | 16 | 10.6 | 1 | 0 | 10.6 | 7.4 | 0
7936 | TORONTO BUTTONVILLE A | 11 | 27 | 16 | 2.05 | 4 | 0 | 2.05 | 15.95 | 0
7937 | TORONTO BUTTONVILLE A | 11 | 26 | 17 | 10.3 | 1 | 0 | 10.3 | 7.7 | 0
7937 | TORONTO BUTTONVILLE A | 11 | 27 | 17 | 1.925 | 4 | 0 | 1.925 | 16.075 | 0
7938 | TORONTO BUTTONVILLE A | 11 | 26 | 18 | 9.4 | 1 | 0 | 9.4 | 8.6 | 0
7938 | TORONTO BUTTONVILLE A | 11 | 27 | 18 | 1.625 | 4 | 0 | 1.625 | 16.375 | 0
7939 | TORONTO BUTTONVILLE A | 11 | 26 | 19 | 8.5 | 1 | 0 | 8.5 | 9.5 | 0
7939 | TORONTO BUTTONVILLE A | 11 | 27 | 19 | 1.225 | 4 | 0 | 1.225 | 16.775 | 0
7940 | TORONTO BUTTONVILLE A | 11 | 26 | 20 | 7.8 | 1 | 0 | 7.8 | 10.2 | 0
7940 | TORONTO BUTTONVILLE A | 11 | 27 | 20 | 0.725 | 4 | 0 | 0.725 | 17.275 | 0
7941 | TORONTO BUTTONVILLE A | 11 | 26 | 21 | 7.5 | 1 | 0 | 7.5 | 10.5 | 0
7941 | TORONTO BUTTONVILLE A | 11 | 27 | 21 | 0.35 | 4 | 0 | 0.35 | 17.65 | 0
7942 | TORONTO BUTTONVILLE A | 11 | 26 | 22 | 7.4 | 1 | 0 | 7.4 | 10.6 | 0
7942 | TORONTO BUTTONVILLE A | 11 | 27 | 22 | 0.05 | 4 | 0 | 0.05 | 17.95 | 0
7943 | TORONTO BUTTONVILLE A | 11 | 26 | 23 | 7.2 | 1 | 0 | 7.2 | 10.8 | 0
7943 | TORONTO BUTTONVILLE A | 11 | 27 | 23 | -0.275 | 4 | 0 | -0.275 | 18.275 | 0
7944 | TORONTO BUTTONVILLE A | 11 | 26 | 24 | 7.1 | 1 | 0 | 7.1 | 10.9 | 0
7944 | TORONTO BUTTONVILLE A | 11 | 27 | 24 | -0.5 | 4 | 0 | -0.5 | 18.5 | 0
7945 | TORONTO BUTTONVILLE A | 11 | 27 | 1 | 7.1 | 1 | 0 | 7.1 | 10.9 | 0
7945 | TORONTO BUTTONVILLE A | 11 | 28 | 1 | -0.525 | 4 | 0 | -0.525 | 18.525 | 0
7946 | TORONTO BUTTONVILLE A | 11 | 27 | 2 | 6.9 | 1 | 0 | 6.9 | 11.1 | 0
7946 | TORONTO BUTTONVILLE A | 11 | 28 | 2 | -0.6 | 4 | 0 | -0.6 | 18.6 | 0
7947 | TORONTO BUTTONVILLE A | 11 | 27 | 3 | 6.8 | 1 | 0 | 6.8 | 11.2 | 0
7947 | TORONTO BUTTONVILLE A | 11 | 28 | 3 | -0.425 | 4 | 0 | -0.425 | 18.425 | 0
7948 | TORONTO BUTTONVILLE A | 11 | 27 | 4 | 6.8 | 1 | 0 | 6.8 | 11.2 | 0
7948 | TORONTO BUTTONVILLE A | 11 | 28 | 4 | -0.65 | 4 | 0 | -0.65 | 18.65 | 0
7949 | TORONTO BUTTONVILLE A | 11 | 27 | 5 | 6.8 | 1 | 0 | 6.8 | 11.2 | 0
7949 | TORONTO BUTTONVILLE A | 11 | 28 | 5 | -0.85 | 4 | 0 | -0.85 | 18.85 | 0
7950 | TORONTO BUTTONVILLE A | 11 | 27 | 6 | 6.8 | 1 | 0 | 6.8 | 11.2 | 0
7950 | TORONTO BUTTONVILLE A | 11 | 28 | 6 | -1.05 | 4 | 0 | -1.05 | 19.05 | 0
7951 | TORONTO BUTTONVILLE A | 11 | 27 | 7 | 6.8 | 1 | 0 | 6.8 | 11.2 | 0
7951 | TORONTO BUTTONVILLE A | 11 | 28 | 7 | -0.3 | 4 | 0 | -0.3 | 18.3 | 0
7952 | TORONTO BUTTONVILLE A | 11 | 27 | 8 | 6.4 | 1 | 0 | 6.4 | 11.6 | 0
7952 | TORONTO BUTTONVILLE A | 11 | 28 | 8 | -0.5 | 4 | 0 | -0.5 | 18.5 | 0
7953 | TORONTO BUTTONVILLE A | 11 | 27 | 9 | 6.4 | 1 | 0 | 6.4 | 11.6 | 0
7953 | TORONTO BUTTONVILLE A | 11 | 28 | 9 | -0.8 | 4 | 0 | -0.8 | 18.8 | 0
7954 | TORONTO BUTTONVILLE A | 11 | 27 | 10 | 6.3 | 1 | 0 | 6.3 | 11.7 | 0
7954 | TORONTO BUTTONVILLE A | 11 | 28 | 10 | 0.125 | 4 | 0 | 0.125 | 17.875 | 0
7955 | TORONTO BUTTONVILLE A | 11 | 27 | 11 | 6.6 | 1 | 0 | 6.6 | 11.4 | 0
7955 | TORONTO BUTTONVILLE A | 11 | 28 | 11 | 1.525 | 4 | 0 | 1.525 | 16.475 | 0
7956 | TORONTO BUTTONVILLE A | 11 | 27 | 12 | 6.8 | 1 | 0 | 6.8 | 11.2 | 0
7956 | TORONTO BUTTONVILLE A | 11 | 28 | 12 | 2.525 | 4 | 0 | 2.525 | 15.475 | 0
7957 | TORONTO BUTTONVILLE A | 11 | 27 | 13 | 7.1 | 1 | 0 | 7.1 | 10.9 | 0
7957 | TORONTO BUTTONVILLE A | 11 | 28 | 13 | 3.35 | 4 | 0 | 3.35 | 14.65 | 0
7958 | TORONTO BUTTONVILLE A | 11 | 27 | 14 | 7.5 | 1 | 0 | 7.5 | 10.5 | 0
7958 | TORONTO BUTTONVILLE A | 11 | 28 | 14 | 4.1 | 4 | 0 | 4.1 | 13.9 | 0
7959 | TORONTO BUTTONVILLE A | 11 | 27 | 15 | 7.2 | 1 | 0 | 7.2 | 10.8 | 0
7959 | TORONTO BUTTONVILLE A | 11 | 28 | 15 | 4.575 | 4 | 0 | 4.575 | 13.425 | 0
7960 | TORONTO BUTTONVILLE A | 11 | 27 | 16 | 7 | 1 | 0 | 7 | 11 | 0
7960 | TORONTO BUTTONVILLE A | 11 | 28 | 16 | 4.4 | 4 | 0 | 4.4 | 13.6 | 0
7961 | TORONTO BUTTONVILLE A | 11 | 27 | 17 | 6.8 | 1 | 0 | 6.8 | 11.2 | 0
7961 | TORONTO BUTTONVILLE A | 11 | 28 | 17 | 3.65 | 4 | 0 | 3.65 | 14.35 | 0
7962 | TORONTO BUTTONVILLE A | 11 | 27 | 18 | 6.4 | 1 | 0 | 6.4 | 11.6 | 0
7962 | TORONTO BUTTONVILLE A | 11 | 28 | 18 | 3.025 | 4 | 0 | 3.025 | 14.975 | 0
7963 | TORONTO BUTTONVILLE A | 11 | 27 | 19 | 6.2 | 1 | 0 | 6.2 | 11.8 | 0
7963 | TORONTO BUTTONVILLE A | 11 | 28 | 19 | 2.85 | 4 | 0 | 2.85 | 15.15 | 0
7964 | TORONTO BUTTONVILLE A | 11 | 27 | 20 | 6 | 1 | 0 | 6 | 12 | 0
7964 | TORONTO BUTTONVILLE A | 11 | 28 | 20 | 2.075 | 4 | 0 | 2.075 | 15.925 | 0
7965 | TORONTO BUTTONVILLE A | 11 | 27 | 21 | 5.8 | 1 | 0 | 5.8 | 12.2 | 0
7965 | TORONTO BUTTONVILLE A | 11 | 28 | 21 | 2.2 | 4 | 0 | 2.2 | 15.8 | 0
7966 | TORONTO BUTTONVILLE A | 11 | 27 | 22 | 5.7 | 1 | 0 | 5.7 | 12.3 | 0
7966 | TORONTO BUTTONVILLE A | 11 | 28 | 22 | 2.225 | 4 | 0 | 2.225 | 15.775 | 0
7967 | TORONTO BUTTONVILLE A | 11 | 27 | 23 | 5.3 | 1 | 0 | 5.3 | 12.7 | 0
7967 | TORONTO BUTTONVILLE A | 11 | 28 | 23 | 2.175 | 4 | 0 | 2.175 | 15.825 | 0
7968 | TORONTO BUTTONVILLE A | 11 | 27 | 24 | 5.3 | 1 | 0 | 5.3 | 12.7 | 0
7968 | TORONTO BUTTONVILLE A | 11 | 28 | 24 | 1.425 | 4 | 0 | 1.425 | 16.575 | 0
7969 | TORONTO BUTTONVILLE A | 11 | 28 | 1 | 5.2 | 1 | 0 | 5.2 | 12.8 | 0
7969 | TORONTO BUTTONVILLE A | 11 | 29 | 1 | 0.6 | 4 | 0 | 0.6 | 17.4 | 0
7970 | TORONTO BUTTONVILLE A | 11 | 28 | 2 | 5 | 1 | 0 | 5 | 13 | 0
7970 | TORONTO BUTTONVILLE A | 11 | 29 | 2 | 0.325 | 4 | 0 | 0.325 | 17.675 | 0
7971 | TORONTO BUTTONVILLE A | 11 | 28 | 3 | 5.1 | 1 | 0 | 5.1 | 12.9 | 0
7971 | TORONTO BUTTONVILLE A | 11 | 29 | 3 | 0.075 | 4 | 0 | 0.075 | 17.925 | 0
7972 | TORONTO BUTTONVILLE A | 11 | 28 | 4 | 5.1 | 1 | 0 | 5.1 | 12.9 | 0
7972 | TORONTO BUTTONVILLE A | 11 | 29 | 4 | -0.425 | 4 | 0 | -0.425 | 18.425 | 0
7973 | TORONTO BUTTONVILLE A | 11 | 28 | 5 | 4.1 | 1 | 0 | 4.1 | 13.9 | 0
7973 | TORONTO BUTTONVILLE A | 11 | 29 | 5 | -0.925 | 4 | 0 | -0.925 | 18.925 | 0
7974 | TORONTO BUTTONVILLE A | 11 | 28 | 6 | 3.8 | 1 | 0 | 3.8 | 14.2 | 0
7974 | TORONTO BUTTONVILLE A | 11 | 29 | 6 | -0.85 | 4 | 0 | -0.85 | 18.85 | 0
7975 | TORONTO BUTTONVILLE A | 11 | 28 | 7 | 3.4 | 1 | 0 | 3.4 | 14.6 | 0
7975 | TORONTO BUTTONVILLE A | 11 | 29 | 7 | -1 | 4 | 0 | -1 | 19 | 0
7976 | TORONTO BUTTONVILLE A | 11 | 28 | 8 | 3.1 | 1 | 0 | 3.1 | 14.9 | 0
7976 | TORONTO BUTTONVILLE A | 11 | 29 | 8 | -0.85 | 4 | 0 | -0.85 | 18.85 | 0
7977 | TORONTO BUTTONVILLE A | 11 | 28 | 9 | 2.8 | 1 | 0 | 2.8 | 15.2 | 0
7977 | TORONTO BUTTONVILLE A | 11 | 29 | 9 | -0.9 | 4 | 0 | -0.9 | 18.9 | 0
7978 | TORONTO BUTTONVILLE A | 11 | 28 | 10 | 3.1 | 1 | 0 | 3.1 | 14.9 | 0
7978 | TORONTO BUTTONVILLE A | 11 | 29 | 10 | -0.4 | 4 | 0 | -0.4 | 18.4 | 0
7979 | TORONTO BUTTONVILLE A | 11 | 28 | 11 | 4.4 | 1 | 0 | 4.4 | 13.6 | 0
7979 | TORONTO BUTTONVILLE A | 11 | 29 | 11 | -0.075 | 4 | 0 | -0.075 | 18.075 | 0
7980 | TORONTO BUTTONVILLE A | 11 | 28 | 12 | 5 | 1 | 0 | 5 | 13 | 0
7980 | TORONTO BUTTONVILLE A | 11 | 29 | 12 | 0.325 | 4 | 0 | 0.325 | 17.675 | 0
7981 | TORONTO BUTTONVILLE A | 11 | 28 | 13 | 5.3 | 1 | 0 | 5.3 | 12.7 | 0
7981 | TORONTO BUTTONVILLE A | 11 | 29 | 13 | 0.725 | 4 | 0 | 0.725 | 17.275 | 0
7982 | TORONTO BUTTONVILLE A | 11 | 28 | 14 | 5.9 | 1 | 0 | 5.9 | 12.1 | 0
7982 | TORONTO BUTTONVILLE A | 11 | 29 | 14 | 0.7 | 4 | 0 | 0.7 | 17.3 | 0
7983 | TORONTO BUTTONVILLE A | 11 | 28 | 15 | 6.3 | 1 | 0 | 6.3 | 11.7 | 0
7983 | TORONTO BUTTONVILLE A | 11 | 29 | 15 | 0.8 | 4 | 0 | 0.8 | 17.2 | 0
7984 | TORONTO BUTTONVILLE A | 11 | 28 | 16 | 6.4 | 1 | 0 | 6.4 | 11.6 | 0
7984 | TORONTO BUTTONVILLE A | 11 | 29 | 16 | 1.2 | 4 | 0 | 1.2 | 16.8 | 0
7985 | TORONTO BUTTONVILLE A | 11 | 28 | 17 | 5.9 | 1 | 0 | 5.9 | 12.1 | 0
7985 | TORONTO BUTTONVILLE A | 11 | 29 | 17 | 0.8 | 4 | 0 | 0.8 | 17.2 | 0
7986 | TORONTO BUTTONVILLE A | 11 | 28 | 18 | 5.3 | 1 | 0 | 5.3 | 12.7 | 0
7986 | TORONTO BUTTONVILLE A | 11 | 29 | 18 | 0.05 | 4 | 0 | 0.05 | 17.95 | 0
7987 | TORONTO BUTTONVILLE A | 11 | 28 | 19 | 4.7 | 1 | 0 | 4.7 | 13.3 | 0
7987 | TORONTO BUTTONVILLE A | 11 | 29 | 19 | -0.325 | 4 | 0 | -0.325 | 18.325 | 0
7988 | TORONTO BUTTONVILLE A | 11 | 28 | 20 | 4 | 1 | 0 | 4 | 14 | 0
7988 | TORONTO BUTTONVILLE A | 11 | 29 | 20 | -0.55 | 4 | 0 | -0.55 | 18.55 | 0
7989 | TORONTO BUTTONVILLE A | 11 | 28 | 21 | 3.5 | 1 | 0 | 3.5 | 14.5 | 0
7989 | TORONTO BUTTONVILLE A | 11 | 29 | 21 | -0.65 | 4 | 0 | -0.65 | 18.65 | 0
7990 | TORONTO BUTTONVILLE A | 11 | 28 | 22 | 3.1 | 1 | 0 | 3.1 | 14.9 | 0
7990 | TORONTO BUTTONVILLE A | 11 | 29 | 22 | -0.925 | 4 | 0 | -0.925 | 18.925 | 0
7991 | TORONTO BUTTONVILLE A | 11 | 28 | 23 | 2.9 | 1 | 0 | 2.9 | 15.1 | 0
7991 | TORONTO BUTTONVILLE A | 11 | 29 | 23 | -1.075 | 4 | 0 | -1.075 | 19.075 | 0
7992 | TORONTO BUTTONVILLE A | 11 | 28 | 24 | 3 | 1 | 0 | 3 | 15 | 0
7992 | TORONTO BUTTONVILLE A | 11 | 29 | 24 | -1.225 | 4 | 0 | -1.225 | 19.225 | 0
7993 | TORONTO BUTTONVILLE A | 11 | 29 | 1 | 3 | 1 | 0 | 3 | 15 | 0
7993 | TORONTO BUTTONVILLE A | 11 | 30 | 1 | -1.275 | 4 | 0 | -1.275 | 19.275 | 0
7994 | TORONTO BUTTONVILLE A | 11 | 29 | 2 | 2.9 | 1 | 0 | 2.9 | 15.1 | 0
7994 | TORONTO BUTTONVILLE A | 11 | 30 | 2 | -1.475 | 4 | 0 | -1.475 | 19.475 | 0
7995 | TORONTO BUTTONVILLE A | 11 | 29 | 3 | 2.8 | 1 | 0 | 2.8 | 15.2 | 0
7995 | TORONTO BUTTONVILLE A | 11 | 30 | 3 | -2.175 | 4 | 0 | -2.175 | 20.175 | 0
7996 | TORONTO BUTTONVILLE A | 11 | 29 | 4 | 2.7 | 1 | 0 | 2.7 | 15.3 | 0
7996 | TORONTO BUTTONVILLE A | 11 | 30 | 4 | -2.75 | 4 | 0 | -2.75 | 20.75 | 0
7997 | TORONTO BUTTONVILLE A | 11 | 29 | 5 | 2.6 | 1 | 0 | 2.6 | 15.4 | 0
7997 | TORONTO BUTTONVILLE A | 11 | 30 | 5 | -3.175 | 4 | 0 | -3.175 | 21.175 | 0
7998 | TORONTO BUTTONVILLE A | 11 | 29 | 6 | 2.1 | 1 | 0 | 2.1 | 15.9 | 0
7998 | TORONTO BUTTONVILLE A | 11 | 30 | 6 | -3.2 | 4 | 0 | -3.2 | 21.2 | 0
7999 | TORONTO BUTTONVILLE A | 11 | 29 | 7 | 1.8 | 1 | 0 | 1.8 | 16.2 | 0
7999 | TORONTO BUTTONVILLE A | 11 | 30 | 7 | -2.6 | 4 | 0 | -2.6 | 20.6 | 0
8000 | TORONTO BUTTONVILLE A | 11 | 29 | 8 | 0.8 | 1 | 0 | 0.8 | 17.2 | 0
8000 | TORONTO BUTTONVILLE A | 11 | 30 | 8 | -2.05 | 4 | 0 | -2.05 | 20.05 | 0
8001 | TORONTO BUTTONVILLE A | 11 | 29 | 9 | 0.5 | 1 | 0 | 0.5 | 17.5 | 0
8001 | TORONTO BUTTONVILLE A | 11 | 30 | 9 | -2.225 | 4 | 0 | -2.225 | 20.225 | 0
8002 | TORONTO BUTTONVILLE A | 11 | 29 | 10 | 2.7 | 1 | 0 | 2.7 | 15.3 | 0
8002 | TORONTO BUTTONVILLE A | 11 | 30 | 10 | -1.2 | 4 | 0 | -1.2 | 19.2 | 0
8003 | TORONTO BUTTONVILLE A | 11 | 29 | 11 | 4.3 | 1 | 0 | 4.3 | 13.7 | 0
8003 | TORONTO BUTTONVILLE A | 11 | 30 | 11 | -0.625 | 4 | 0 | -0.625 | 18.625 | 0
8004 | TORONTO BUTTONVILLE A | 11 | 29 | 12 | 6.4 | 1 | 0 | 6.4 | 11.6 | 0
8004 | TORONTO BUTTONVILLE A | 11 | 30 | 12 | 0.325 | 4 | 0 | 0.325 | 17.675 | 0
8005 | TORONTO BUTTONVILLE A | 11 | 29 | 13 | 7.9 | 1 | 0 | 7.9 | 10.1 | 0
8005 | TORONTO BUTTONVILLE A | 11 | 30 | 13 | 0.775 | 4 | 0 | 0.775 | 17.225 | 0
8006 | TORONTO BUTTONVILLE A | 11 | 29 | 14 | 9.8 | 1 | 0 | 9.8 | 8.2 | 0
8006 | TORONTO BUTTONVILLE A | 11 | 30 | 14 | 1 | 4 | 0 | 1 | 17 | 0
8007 | TORONTO BUTTONVILLE A | 11 | 29 | 15 | 10.5 | 1 | 0 | 10.5 | 7.5 | 0
8007 | TORONTO BUTTONVILLE A | 11 | 30 | 15 | 1.25 | 4 | 0 | 1.25 | 16.75 | 0
8008 | TORONTO BUTTONVILLE A | 11 | 29 | 16 | 9.7 | 1 | 0 | 9.7 | 8.3 | 0
8008 | TORONTO BUTTONVILLE A | 11 | 30 | 16 | 1.35 | 4 | 0 | 1.35 | 16.65 | 0
8009 | TORONTO BUTTONVILLE A | 11 | 29 | 17 | 8.6 | 1 | 0 | 8.6 | 9.4 | 0
8009 | TORONTO BUTTONVILLE A | 11 | 30 | 17 | 1.325 | 4 | 0 | 1.325 | 16.675 | 0
8010 | TORONTO BUTTONVILLE A | 11 | 29 | 18 | 7.6 | 1 | 0 | 7.6 | 10.4 | 0
8010 | TORONTO BUTTONVILLE A | 11 | 30 | 18 | 1.2 | 4 | 0 | 1.2 | 16.8 | 0
8011 | TORONTO BUTTONVILLE A | 11 | 29 | 19 | 7.1 | 1 | 0 | 7.1 | 10.9 | 0
8011 | TORONTO BUTTONVILLE A | 11 | 30 | 19 | 1.025 | 4 | 0 | 1.025 | 16.975 | 0
8012 | TORONTO BUTTONVILLE A | 11 | 29 | 20 | 6.8 | 1 | 0 | 6.8 | 11.2 | 0
8012 | TORONTO BUTTONVILLE A | 11 | 30 | 20 | 0.975 | 4 | 0 | 0.975 | 17.025 | 0
8013 | TORONTO BUTTONVILLE A | 11 | 29 | 21 | 6.5 | 1 | 0 | 6.5 | 11.5 | 0
8013 | TORONTO BUTTONVILLE A | 11 | 30 | 21 | 0.975 | 4 | 0 | 0.975 | 17.025 | 0
8014 | TORONTO BUTTONVILLE A | 11 | 29 | 22 | 6.5 | 1 | 0 | 6.5 | 11.5 | 0
8014 | TORONTO BUTTONVILLE A | 11 | 30 | 22 | 1.125 | 4 | 0 | 1.125 | 16.875 | 0
8015 | TORONTO BUTTONVILLE A | 11 | 29 | 23 | 6.2 | 1 | 0 | 6.2 | 11.8 | 0
8015 | TORONTO BUTTONVILLE A | 11 | 30 | 23 | 1.2 | 4 | 0 | 1.2 | 16.8 | 0
8016 | TORONTO BUTTONVILLE A | 11 | 29 | 24 | 6 | 1 | 0 | 6 | 12 | 0
8016 | TORONTO BUTTONVILLE A | 11 | 30 | 24 | 1.175 | 4 | 0 | 1.175 | 16.825 | 0
8017 | TORONTO BUTTONVILLE A | 11 | 30 | 1 | 4.3 | 1 | 0 | 4.3 | 13.7 | 0
8017 | TORONTO BUTTONVILLE A | 12 | 1 | 1 | 0.875 | 4 | 0 | 0.875 | 17.125 | 0
8018 | TORONTO BUTTONVILLE A | 11 | 30 | 2 | 3.9 | 1 | 0 | 3.9 | 14.1 | 0
8018 | TORONTO BUTTONVILLE A | 12 | 1 | 2 | 0.4 | 4 | 0 | 0.4 | 17.6 | 0
8019 | TORONTO BUTTONVILLE A | 11 | 30 | 3 | 3.6 | 1 | 0 | 3.6 | 14.4 | 0
8019 | TORONTO BUTTONVILLE A | 12 | 1 | 3 | 0.2 | 4 | 0 | 0.2 | 17.8 | 0
8020 | TORONTO BUTTONVILLE A | 11 | 30 | 4 | 2.9 | 1 | 0 | 2.9 | 15.1 | 0
8020 | TORONTO BUTTONVILLE A | 12 | 1 | 4 | -0.025 | 4 | 0 | -0.025 | 18.025 | 0
8021 | TORONTO BUTTONVILLE A | 11 | 30 | 5 | 2.6 | 1 | 0 | 2.6 | 15.4 | 0
8021 | TORONTO BUTTONVILLE A | 12 | 1 | 5 | -0.3 | 4 | 0 | -0.3 | 18.3 | 0
8022 | TORONTO BUTTONVILLE A | 11 | 30 | 6 | 3.2 | 1 | 0 | 3.2 | 14.8 | 0
8022 | TORONTO BUTTONVILLE A | 12 | 1 | 6 | -0.35 | 4 | 0 | -0.35 | 18.35 | 0
8023 | TORONTO BUTTONVILLE A | 11 | 30 | 7 | 3 | 1 | 0 | 3 | 15 | 0
8023 | TORONTO BUTTONVILLE A | 12 | 1 | 7 | -0.45 | 4 | 0 | -0.45 | 18.45 | 0
8024 | TORONTO BUTTONVILLE A | 11 | 30 | 8 | 3.4 | 1 | 0 | 3.4 | 14.6 | 0
8024 | TORONTO BUTTONVILLE A | 12 | 1 | 8 | -0.525 | 4 | 0 | -0.525 | 18.525 | 0
8025 | TORONTO BUTTONVILLE A | 11 | 30 | 9 | 3.7 | 1 | 0 | 3.7 | 14.3 | 0
8025 | TORONTO BUTTONVILLE A | 12 | 1 | 9 | -0.625 | 4 | 0 | -0.625 | 18.625 | 0
8026 | TORONTO BUTTONVILLE A | 11 | 30 | 10 | 4.6 | 1 | 0 | 4.6 | 13.4 | 0
8026 | TORONTO BUTTONVILLE A | 12 | 1 | 10 | 0.025 | 4 | 0 | 0.025 | 17.975 | 0
8027 | TORONTO BUTTONVILLE A | 11 | 30 | 11 | 4.2 | 1 | 0 | 4.2 | 13.8 | 0
8027 | TORONTO BUTTONVILLE A | 12 | 1 | 11 | 0.725 | 4 | 0 | 0.725 | 17.275 | 0
8028 | TORONTO BUTTONVILLE A | 11 | 30 | 12 | 4.2 | 1 | 0 | 4.2 | 13.8 | 0
8028 | TORONTO BUTTONVILLE A | 12 | 1 | 12 | 1.45 | 4 | 0 | 1.45 | 16.55 | 0
8029 | TORONTO BUTTONVILLE A | 11 | 30 | 13 | 3.6 | 1 | 0 | 3.6 | 14.4 | 0
8029 | TORONTO BUTTONVILLE A | 12 | 1 | 13 | 1.875 | 4 | 0 | 1.875 | 16.125 | 0
8030 | TORONTO BUTTONVILLE A | 11 | 30 | 14 | 3.1 | 1 | 0 | 3.1 | 14.9 | 0
8030 | TORONTO BUTTONVILLE A | 12 | 1 | 14 | 2.3 | 4 | 0 | 2.3 | 15.7 | 0
8031 | TORONTO BUTTONVILLE A | 11 | 30 | 15 | 3.1 | 1 | 0 | 3.1 | 14.9 | 0
8031 | TORONTO BUTTONVILLE A | 12 | 1 | 15 | 2.45 | 4 | 0 | 2.45 | 15.55 | 0
8032 | TORONTO BUTTONVILLE A | 11 | 30 | 16 | 2.6 | 1 | 0 | 2.6 | 15.4 | 0
8032 | TORONTO BUTTONVILLE A | 12 | 1 | 16 | 2.425 | 4 | 0 | 2.425 | 15.575 | 0
8033 | TORONTO BUTTONVILLE A | 11 | 30 | 17 | 2 | 1 | 0 | 2 | 16 | 0
8033 | TORONTO BUTTONVILLE A | 12 | 1 | 17 | 2.35 | 4 | 0 | 2.35 | 15.65 | 0
8034 | TORONTO BUTTONVILLE A | 11 | 30 | 18 | 2.3 | 1 | 0 | 2.3 | 15.7 | 0
8034 | TORONTO BUTTONVILLE A | 12 | 1 | 18 | 2.125 | 4 | 0 | 2.125 | 15.875 | 0
8035 | TORONTO BUTTONVILLE A | 11 | 30 | 19 | 2.4 | 1 | 0 | 2.4 | 15.6 | 0
8035 | TORONTO BUTTONVILLE A | 12 | 1 | 19 | 1.75 | 4 | 0 | 1.75 | 16.25 | 0
8036 | TORONTO BUTTONVILLE A | 11 | 30 | 20 | 2 | 1 | 0 | 2 | 16 | 0
8036 | TORONTO BUTTONVILLE A | 12 | 1 | 20 | 1.375 | 4 | 0 | 1.375 | 16.625 | 0
8037 | TORONTO BUTTONVILLE A | 11 | 30 | 21 | 1.8 | 1 | 0 | 1.8 | 16.2 | 0
8037 | TORONTO BUTTONVILLE A | 12 | 1 | 21 | 0.925 | 4 | 0 | 0.925 | 17.075 | 0
8038 | TORONTO BUTTONVILLE A | 11 | 30 | 22 | 1.1 | 1 | 0 | 1.1 | 16.9 | 0
8038 | TORONTO BUTTONVILLE A | 12 | 1 | 22 | 0.575 | 4 | 0 | 0.575 | 17.425 | 0
8039 | TORONTO BUTTONVILLE A | 11 | 30 | 23 | 0.6 | 1 | 0 | 0.6 | 17.4 | 0
8039 | TORONTO BUTTONVILLE A | 12 | 1 | 23 | 0.75 | 4 | 0 | 0.75 | 17.25 | 0
8040 | TORONTO BUTTONVILLE A | 11 | 30 | 24 | 0.1 | 1 | 0 | 0.1 | 17.9 | 0
8040 | TORONTO BUTTONVILLE A | 12 | 1 | 24 | 0.825 | 4 | 0 | 0.825 | 17.175 | 0
8041 | TORONTO BUTTONVILLE A | 12 | 1 | 1 | -0.3 | 1 | 0 | -0.3 | 18.3 | 0
8041 | TORONTO BUTTONVILLE A | 12 | 2 | 1 | 1.2 | 4 | 0 | 1.2 | 16.8 | 0
8042 | TORONTO BUTTONVILLE A | 12 | 1 | 2 | -0.8 | 1 | 0 | -0.8 | 18.8 | 0
8042 | TORONTO BUTTONVILLE A | 12 | 2 | 2 | 1.15 | 4 | 0 | 1.15 | 16.85 | 0
8043 | TORONTO BUTTONVILLE A | 12 | 1 | 3 | -1.1 | 1 | 0 | -1.1 | 19.1 | 0
8043 | TORONTO BUTTONVILLE A | 12 | 2 | 3 | 1.125 | 4 | 0 | 1.125 | 16.875 | 0
8044 | TORONTO BUTTONVILLE A | 12 | 1 | 4 | -1.4 | 1 | 0 | -1.4 | 19.4 | 0
8044 | TORONTO BUTTONVILLE A | 12 | 2 | 4 | 0.925 | 4 | 0 | 0.925 | 17.075 | 0
8045 | TORONTO BUTTONVILLE A | 12 | 1 | 5 | -1.8 | 1 | 0 | -1.8 | 19.8 | 0
8045 | TORONTO BUTTONVILLE A | 12 | 2 | 5 | 1.025 | 4 | 0 | 1.025 | 16.975 | 0
8046 | TORONTO BUTTONVILLE A | 12 | 1 | 6 | -2 | 1 | 0 | -2 | 20 | 0
8046 | TORONTO BUTTONVILLE A | 12 | 2 | 6 | 1.15 | 4 | 0 | 1.15 | 16.85 | 0
8047 | TORONTO BUTTONVILLE A | 12 | 1 | 7 | -2 | 1 | 0 | -2 | 20 | 0
8047 | TORONTO BUTTONVILLE A | 12 | 2 | 7 | 1.425 | 4 | 0 | 1.425 | 16.575 | 0
8048 | TORONTO BUTTONVILLE A | 12 | 1 | 8 | -2.2 | 1 | 0 | -2.2 | 20.2 | 0
8048 | TORONTO BUTTONVILLE A | 12 | 2 | 8 | 1.55 | 4 | 0 | 1.55 | 16.45 | 0
8049 | TORONTO BUTTONVILLE A | 12 | 1 | 9 | -2.1 | 1 | 0 | -2.1 | 20.1 | 0
8049 | TORONTO BUTTONVILLE A | 12 | 2 | 9 | 1.775 | 4 | 0 | 1.775 | 16.225 | 0
8050 | TORONTO BUTTONVILLE A | 12 | 1 | 10 | -1.9 | 1 | 0 | -1.9 | 19.9 | 0
8050 | TORONTO BUTTONVILLE A | 12 | 2 | 10 | 2.275 | 4 | 0 | 2.275 | 15.725 | 0
8051 | TORONTO BUTTONVILLE A | 12 | 1 | 11 | -1.6 | 1 | 0 | -1.6 | 19.6 | 0
8051 | TORONTO BUTTONVILLE A | 12 | 2 | 11 | 3.05 | 4 | 0 | 3.05 | 14.95 | 0
8052 | TORONTO BUTTONVILLE A | 12 | 1 | 12 | -1.2 | 1 | 0 | -1.2 | 19.2 | 0
8052 | TORONTO BUTTONVILLE A | 12 | 2 | 12 | 3.725 | 4 | 0 | 3.725 | 14.275 | 0
8053 | TORONTO BUTTONVILLE A | 12 | 1 | 13 | -1 | 1 | 0 | -1 | 19 | 0
8053 | TORONTO BUTTONVILLE A | 12 | 2 | 13 | 4.375 | 4 | 0 | 4.375 | 13.625 | 0
8054 | TORONTO BUTTONVILLE A | 12 | 1 | 14 | -0.7 | 1 | 0 | -0.7 | 18.7 | 0
8054 | TORONTO BUTTONVILLE A | 12 | 2 | 14 | 4.775 | 4 | 0 | 4.775 | 13.225 | 0
8055 | TORONTO BUTTONVILLE A | 12 | 1 | 15 | -0.7 | 1 | 0 | -0.7 | 18.7 | 0
8055 | TORONTO BUTTONVILLE A | 12 | 2 | 15 | 5.15 | 4 | 0 | 5.15 | 12.85 | 0
8056 | TORONTO BUTTONVILLE A | 12 | 1 | 16 | -0.9 | 1 | 0 | -0.9 | 18.9 | 0
8056 | TORONTO BUTTONVILLE A | 12 | 2 | 16 | 5.1 | 4 | 0 | 5.1 | 12.9 | 0
8057 | TORONTO BUTTONVILLE A | 12 | 1 | 17 | -1.1 | 1 | 0 | -1.1 | 19.1 | 0
8057 | TORONTO BUTTONVILLE A | 12 | 2 | 17 | 4.875 | 4 | 0 | 4.875 | 13.125 | 0
8058 | TORONTO BUTTONVILLE A | 12 | 1 | 18 | -1.2 | 1 | 0 | -1.2 | 19.2 | 0
8058 | TORONTO BUTTONVILLE A | 12 | 2 | 18 | 3.25 | 4 | 0 | 3.25 | 14.75 | 0
8059 | TORONTO BUTTONVILLE A | 12 | 1 | 19 | -1.1 | 1 | 0 | -1.1 | 19.1 | 0
8059 | TORONTO BUTTONVILLE A | 12 | 2 | 19 | 2.75 | 4 | 0 | 2.75 | 15.25 | 0
8060 | TORONTO BUTTONVILLE A | 12 | 1 | 20 | -1.4 | 1 | 0 | -1.4 | 19.4 | 0
8060 | TORONTO BUTTONVILLE A | 12 | 2 | 20 | 2.425 | 4 | 0 | 2.425 | 15.575 | 0
8061 | TORONTO BUTTONVILLE A | 12 | 1 | 21 | -1.6 | 1 | 0 | -1.6 | 19.6 | 0
8061 | TORONTO BUTTONVILLE A | 12 | 2 | 21 | 2.5 | 4 | 0 | 2.5 | 15.5 | 0
8062 | TORONTO BUTTONVILLE A | 12 | 1 | 22 | -2.3 | 1 | 0 | -2.3 | 20.3 | 0
8062 | TORONTO BUTTONVILLE A | 12 | 2 | 22 | 2.6 | 4 | 0 | 2.6 | 15.4 | 0
8063 | TORONTO BUTTONVILLE A | 12 | 1 | 23 | -2.5 | 1 | 0 | -2.5 | 20.5 | 0
8063 | TORONTO BUTTONVILLE A | 12 | 2 | 23 | 1.45 | 4 | 0 | 1.45 | 16.55 | 0
8064 | TORONTO BUTTONVILLE A | 12 | 1 | 24 | -2 | 1 | 0 | -2 | 20 | 0
8064 | TORONTO BUTTONVILLE A | 12 | 2 | 24 | 0.7 | 4 | 0 | 0.7 | 17.3 | 0
8065 | TORONTO BUTTONVILLE A | 12 | 2 | 1 | -2.2 | 1 | 0 | -2.2 | 20.2 | 0
8065 | TORONTO BUTTONVILLE A | 12 | 3 | 1 | 0.6 | 4 | 0 | 0.6 | 17.4 | 0
8066 | TORONTO BUTTONVILLE A | 12 | 2 | 2 | -1.8 | 1 | 0 | -1.8 | 19.8 | 0
8066 | TORONTO BUTTONVILLE A | 12 | 3 | 2 | -0.1 | 4 | 0 | -0.1 | 18.1 | 0
8067 | TORONTO BUTTONVILLE A | 12 | 2 | 3 | -1.9 | 1 | 0 | -1.9 | 19.9 | 0
8067 | TORONTO BUTTONVILLE A | 12 | 3 | 3 | 0.225 | 4 | 0 | 0.225 | 17.775 | 0
8068 | TORONTO BUTTONVILLE A | 12 | 2 | 4 | -1.8 | 1 | 0 | -1.8 | 19.8 | 0
8068 | TORONTO BUTTONVILLE A | 12 | 3 | 4 | -0.075 | 4 | 0 | -0.075 | 18.075 | 0
8069 | TORONTO BUTTONVILLE A | 12 | 2 | 5 | -1.9 | 1 | 0 | -1.9 | 19.9 | 0
8069 | TORONTO BUTTONVILLE A | 12 | 3 | 5 | -0.625 | 4 | 0 | -0.625 | 18.625 | 0
8070 | TORONTO BUTTONVILLE A | 12 | 2 | 6 | -1.5 | 1 | 0 | -1.5 | 19.5 | 0
8070 | TORONTO BUTTONVILLE A | 12 | 3 | 6 | -0.725 | 4 | 0 | -0.725 | 18.725 | 0
8071 | TORONTO BUTTONVILLE A | 12 | 2 | 7 | -1.1 | 1 | 0 | -1.1 | 19.1 | 0
8071 | TORONTO BUTTONVILLE A | 12 | 3 | 7 | -0.675 | 4 | 0 | -0.675 | 18.675 | 0
8072 | TORONTO BUTTONVILLE A | 12 | 2 | 8 | -1.3 | 1 | 0 | -1.3 | 19.3 | 0
8072 | TORONTO BUTTONVILLE A | 12 | 3 | 8 | -1.65 | 4 | 0 | -1.65 | 19.65 | 0
8073 | TORONTO BUTTONVILLE A | 12 | 2 | 9 | -1.4 | 1 | 0 | -1.4 | 19.4 | 0
8073 | TORONTO BUTTONVILLE A | 12 | 3 | 9 | -2.225 | 4 | 0 | -2.225 | 20.225 | 0
8074 | TORONTO BUTTONVILLE A | 12 | 2 | 10 | -0.7 | 1 | 0 | -0.7 | 18.7 | 0
8074 | TORONTO BUTTONVILLE A | 12 | 3 | 10 | -1.825 | 4 | 0 | -1.825 | 19.825 | 0
8075 | TORONTO BUTTONVILLE A | 12 | 2 | 11 | 0 | 1 | 0 | 0 | 18 | 0
8075 | TORONTO BUTTONVILLE A | 12 | 3 | 11 | -0.575 | 4 | 0 | -0.575 | 18.575 | 0
8076 | TORONTO BUTTONVILLE A | 12 | 2 | 12 | 0.5 | 1 | 0 | 0.5 | 17.5 | 0
8076 | TORONTO BUTTONVILLE A | 12 | 3 | 12 | 0.375 | 4 | 0 | 0.375 | 17.625 | 0
8077 | TORONTO BUTTONVILLE A | 12 | 2 | 13 | 1.3 | 1 | 0 | 1.3 | 16.7 | 0
8077 | TORONTO BUTTONVILLE A | 12 | 3 | 13 | 1.1 | 4 | 0 | 1.1 | 16.9 | 0
8078 | TORONTO BUTTONVILLE A | 12 | 2 | 14 | 2.2 | 1 | 0 | 2.2 | 15.8 | 0
8078 | TORONTO BUTTONVILLE A | 12 | 3 | 14 | 1.6 | 4 | 0 | 1.6 | 16.4 | 0
8079 | TORONTO BUTTONVILLE A | 12 | 2 | 15 | 2.8 | 1 | 0 | 2.8 | 15.2 | 0
8079 | TORONTO BUTTONVILLE A | 12 | 3 | 15 | 2.325 | 4 | 0 | 2.325 | 15.675 | 0
8080 | TORONTO BUTTONVILLE A | 12 | 2 | 16 | 3.7 | 1 | 0 | 3.7 | 14.3 | 0
8080 | TORONTO BUTTONVILLE A | 12 | 3 | 16 | 2.375 | 4 | 0 | 2.375 | 15.625 | 0
8081 | TORONTO BUTTONVILLE A | 12 | 2 | 17 | 3.5 | 1 | 0 | 3.5 | 14.5 | 0
8081 | TORONTO BUTTONVILLE A | 12 | 3 | 17 | 1.65 | 4 | 0 | 1.65 | 16.35 | 0
8082 | TORONTO BUTTONVILLE A | 12 | 2 | 18 | 2.6 | 1 | 0 | 2.6 | 15.4 | 0
8082 | TORONTO BUTTONVILLE A | 12 | 3 | 18 | 1.175 | 4 | 0 | 1.175 | 16.825 | 0
8083 | TORONTO BUTTONVILLE A | 12 | 2 | 19 | 1.9 | 1 | 0 | 1.9 | 16.1 | 0
8083 | TORONTO BUTTONVILLE A | 12 | 3 | 19 | 0.725 | 4 | 0 | 0.725 | 17.275 | 0
8084 | TORONTO BUTTONVILLE A | 12 | 2 | 20 | 1.4 | 1 | 0 | 1.4 | 16.6 | 0
8084 | TORONTO BUTTONVILLE A | 12 | 3 | 20 | 0.575 | 4 | 0 | 0.575 | 17.425 | 0
8085 | TORONTO BUTTONVILLE A | 12 | 2 | 21 | 0.8 | 1 | 0 | 0.8 | 17.2 | 0
8085 | TORONTO BUTTONVILLE A | 12 | 3 | 21 | 0.325 | 4 | 0 | 0.325 | 17.675 | 0
8086 | TORONTO BUTTONVILLE A | 12 | 2 | 22 | 0.6 | 1 | 0 | 0.6 | 17.4 | 0
8086 | TORONTO BUTTONVILLE A | 12 | 3 | 22 | -0.2 | 4 | 0 | -0.2 | 18.2 | 0
8087 | TORONTO BUTTONVILLE A | 12 | 2 | 23 | 1 | 1 | 0 | 1 | 17 | 0
8087 | TORONTO BUTTONVILLE A | 12 | 3 | 23 | -0.475 | 4 | 0 | -0.475 | 18.475 | 0
8088 | TORONTO BUTTONVILLE A | 12 | 2 | 24 | 0.6 | 1 | 0 | 0.6 | 17.4 | 0
8088 | TORONTO BUTTONVILLE A | 12 | 3 | 24 | -1.05 | 4 | 0 | -1.05 | 19.05 | 0
8089 | TORONTO BUTTONVILLE A | 12 | 3 | 1 | 0.4 | 1 | 0 | 0.4 | 17.6 | 0
8089 | TORONTO BUTTONVILLE A | 12 | 4 | 1 | -1.4 | 4 | 0 | -1.4 | 19.4 | 0
8090 | TORONTO BUTTONVILLE A | 12 | 3 | 2 | 0.2 | 1 | 0 | 0.2 | 17.8 | 0
8090 | TORONTO BUTTONVILLE A | 12 | 4 | 2 | -1.35 | 4 | 0 | -1.35 | 19.35 | 0
8091 | TORONTO BUTTONVILLE A | 12 | 3 | 3 | -0.7 | 1 | 0 | -0.7 | 18.7 | 0
8091 | TORONTO BUTTONVILLE A | 12 | 4 | 3 | -1.375 | 4 | 0 | -1.375 | 19.375 | 0
8092 | TORONTO BUTTONVILLE A | 12 | 3 | 4 | -0.5 | 1 | 0 | -0.5 | 18.5 | 0
8092 | TORONTO BUTTONVILLE A | 12 | 4 | 4 | -1.35 | 4 | 0 | -1.35 | 19.35 | 0
8093 | TORONTO BUTTONVILLE A | 12 | 3 | 5 | 0 | 1 | 0 | 0 | 18 | 0
8093 | TORONTO BUTTONVILLE A | 12 | 4 | 5 | -1.275 | 4 | 0 | -1.275 | 19.275 | 0
8094 | TORONTO BUTTONVILLE A | 12 | 3 | 6 | -0.4 | 1 | 0 | -0.4 | 18.4 | 0
8094 | TORONTO BUTTONVILLE A | 12 | 4 | 6 | -1.125 | 4 | 0 | -1.125 | 19.125 | 0
8095 | TORONTO BUTTONVILLE A | 12 | 3 | 7 | -0.4 | 1 | 0 | -0.4 | 18.4 | 0
8095 | TORONTO BUTTONVILLE A | 12 | 4 | 7 | -0.725 | 4 | 0 | -0.725 | 18.725 | 0
8096 | TORONTO BUTTONVILLE A | 12 | 3 | 8 | -0.4 | 1 | 0 | -0.4 | 18.4 | 0
8096 | TORONTO BUTTONVILLE A | 12 | 4 | 8 | -0.675 | 4 | 0 | -0.675 | 18.675 | 0
8097 | TORONTO BUTTONVILLE A | 12 | 3 | 9 | -0.1 | 1 | 0 | -0.1 | 18.1 | 0
8097 | TORONTO BUTTONVILLE A | 12 | 4 | 9 | -0.625 | 4 | 0 | -0.625 | 18.625 | 0
8098 | TORONTO BUTTONVILLE A | 12 | 3 | 10 | 0.9 | 1 | 0 | 0.9 | 17.1 | 0
8098 | TORONTO BUTTONVILLE A | 12 | 4 | 10 | -0.2 | 4 | 0 | -0.2 | 18.2 | 0
8099 | TORONTO BUTTONVILLE A | 12 | 3 | 11 | 1.8 | 1 | 0 | 1.8 | 16.2 | 0
8099 | TORONTO BUTTONVILLE A | 12 | 4 | 11 | 0.7 | 4 | 0 | 0.7 | 17.3 | 0
8100 | TORONTO BUTTONVILLE A | 12 | 3 | 12 | 2 | 1 | 0 | 2 | 16 | 0
8100 | TORONTO BUTTONVILLE A | 12 | 4 | 12 | 1.375 | 4 | 0 | 1.375 | 16.625 | 0
8101 | TORONTO BUTTONVILLE A | 12 | 3 | 13 | 2.9 | 1 | 0 | 2.9 | 15.1 | 0
8101 | TORONTO BUTTONVILLE A | 12 | 4 | 13 | 1.825 | 4 | 0 | 1.825 | 16.175 | 0
8102 | TORONTO BUTTONVILLE A | 12 | 3 | 14 | 3.2 | 1 | 0 | 3.2 | 14.8 | 0
8102 | TORONTO BUTTONVILLE A | 12 | 4 | 14 | 2.425 | 4 | 0 | 2.425 | 15.575 | 0
8103 | TORONTO BUTTONVILLE A | 12 | 3 | 15 | 3.9 | 1 | 0 | 3.9 | 14.1 | 0
8103 | TORONTO BUTTONVILLE A | 12 | 4 | 15 | 2.425 | 4 | 0 | 2.425 | 15.575 | 0
8104 | TORONTO BUTTONVILLE A | 12 | 3 | 16 | 3.6 | 1 | 0 | 3.6 | 14.4 | 0
8104 | TORONTO BUTTONVILLE A | 12 | 4 | 16 | 2.125 | 4 | 0 | 2.125 | 15.875 | 0
8105 | TORONTO BUTTONVILLE A | 12 | 3 | 17 | 3.4 | 1 | 0 | 3.4 | 14.6 | 0
8105 | TORONTO BUTTONVILLE A | 12 | 4 | 17 | 2.075 | 4 | 0 | 2.075 | 15.925 | 0
8106 | TORONTO BUTTONVILLE A | 12 | 3 | 18 | 3.4 | 1 | 0 | 3.4 | 14.6 | 0
8106 | TORONTO BUTTONVILLE A | 12 | 4 | 18 | 1.6 | 4 | 0 | 1.6 | 16.4 | 0
8107 | TORONTO BUTTONVILLE A | 12 | 3 | 19 | 3.5 | 1 | 0 | 3.5 | 14.5 | 0
8107 | TORONTO BUTTONVILLE A | 12 | 4 | 19 | 1.475 | 4 | 0 | 1.475 | 16.525 | 0
8108 | TORONTO BUTTONVILLE A | 12 | 3 | 20 | 3.3 | 1 | 0 | 3.3 | 14.7 | 0
8108 | TORONTO BUTTONVILLE A | 12 | 4 | 20 | 1.175 | 4 | 0 | 1.175 | 16.825 | 0
8109 | TORONTO BUTTONVILLE A | 12 | 3 | 21 | 3.2 | 1 | 0 | 3.2 | 14.8 | 0
8109 | TORONTO BUTTONVILLE A | 12 | 4 | 21 | 1.2 | 4 | 0 | 1.2 | 16.8 | 0
8110 | TORONTO BUTTONVILLE A | 12 | 3 | 22 | 3.2 | 1 | 0 | 3.2 | 14.8 | 0
8110 | TORONTO BUTTONVILLE A | 12 | 4 | 22 | 1.2 | 4 | 0 | 1.2 | 16.8 | 0
8111 | TORONTO BUTTONVILLE A | 12 | 3 | 23 | 3.2 | 1 | 0 | 3.2 | 14.8 | 0
8111 | TORONTO BUTTONVILLE A | 12 | 4 | 23 | 1.125 | 4 | 0 | 1.125 | 16.875 | 0
8112 | TORONTO BUTTONVILLE A | 12 | 3 | 24 | 3.4 | 1 | 0 | 3.4 | 14.6 | 0
8112 | TORONTO BUTTONVILLE A | 12 | 4 | 24 | 0.875 | 4 | 0 | 0.875 | 17.125 | 0
8113 | TORONTO BUTTONVILLE A | 12 | 4 | 1 | 3.4 | 1 | 0 | 3.4 | 14.6 | 0
8113 | TORONTO BUTTONVILLE A | 12 | 5 | 1 | 0.375 | 4 | 0 | 0.375 | 17.625 | 0
8114 | TORONTO BUTTONVILLE A | 12 | 4 | 2 | 2.9 | 1 | 0 | 2.9 | 15.1 | 0
8114 | TORONTO BUTTONVILLE A | 12 | 5 | 2 | 0.175 | 4 | 0 | 0.175 | 17.825 | 0
8115 | TORONTO BUTTONVILLE A | 12 | 4 | 3 | 3.1 | 1 | 0 | 3.1 | 14.9 | 0
8115 | TORONTO BUTTONVILLE A | 12 | 5 | 3 | -0.1 | 4 | 0 | -0.1 | 18.1 | 0
8116 | TORONTO BUTTONVILLE A | 12 | 4 | 4 | 3 | 1 | 0 | 3 | 15 | 0
8116 | TORONTO BUTTONVILLE A | 12 | 5 | 4 | -0.35 | 4 | 0 | -0.35 | 18.35 | 0
8117 | TORONTO BUTTONVILLE A | 12 | 4 | 5 | 2.6 | 1 | 0 | 2.6 | 15.4 | 0
8117 | TORONTO BUTTONVILLE A | 12 | 5 | 5 | -1.1 | 4 | 0 | -1.1 | 19.1 | 0
8118 | TORONTO BUTTONVILLE A | 12 | 4 | 6 | 1.9 | 1 | 0 | 1.9 | 16.1 | 0
8118 | TORONTO BUTTONVILLE A | 12 | 5 | 6 | -1.05 | 4 | 0 | -1.05 | 19.05 | 0
8119 | TORONTO BUTTONVILLE A | 12 | 4 | 7 | 1.1 | 1 | 0 | 1.1 | 16.9 | 0
8119 | TORONTO BUTTONVILLE A | 12 | 5 | 7 | -0.675 | 4 | 0 | -0.675 | 18.675 | 0
8120 | TORONTO BUTTONVILLE A | 12 | 4 | 8 | 1.1 | 1 | 0 | 1.1 | 16.9 | 0
8120 | TORONTO BUTTONVILLE A | 12 | 5 | 8 | -0.4 | 4 | 0 | -0.4 | 18.4 | 0
8121 | TORONTO BUTTONVILLE A | 12 | 4 | 9 | 0.9 | 1 | 0 | 0.9 | 17.1 | 0
8121 | TORONTO BUTTONVILLE A | 12 | 5 | 9 | -0.15 | 4 | 0 | -0.15 | 18.15 | 0
8122 | TORONTO BUTTONVILLE A | 12 | 4 | 10 | 0.4 | 1 | 0 | 0.4 | 17.6 | 0
8122 | TORONTO BUTTONVILLE A | 12 | 5 | 10 | 0.275 | 4 | 0 | 0.275 | 17.725 | 0
8123 | TORONTO BUTTONVILLE A | 12 | 4 | 11 | 0.4 | 1 | 0 | 0.4 | 17.6 | 0
8123 | TORONTO BUTTONVILLE A | 12 | 5 | 11 | 1.075 | 4 | 0 | 1.075 | 16.925 | 0
8124 | TORONTO BUTTONVILLE A | 12 | 4 | 12 | 0.4 | 1 | 0 | 0.4 | 17.6 | 0
8124 | TORONTO BUTTONVILLE A | 12 | 5 | 12 | 1.95 | 4 | 0 | 1.95 | 16.05 | 0
8125 | TORONTO BUTTONVILLE A | 12 | 4 | 13 | 0.8 | 1 | 0 | 0.8 | 17.2 | 0
8125 | TORONTO BUTTONVILLE A | 12 | 5 | 13 | 2.625 | 4 | 0 | 2.625 | 15.375 | 0
8126 | TORONTO BUTTONVILLE A | 12 | 4 | 14 | 1.7 | 1 | 0 | 1.7 | 16.3 | 0
8126 | TORONTO BUTTONVILLE A | 12 | 5 | 14 | 2.8 | 4 | 0 | 2.8 | 15.2 | 0
8127 | TORONTO BUTTONVILLE A | 12 | 4 | 15 | 2.4 | 1 | 0 | 2.4 | 15.6 | 0
8127 | TORONTO BUTTONVILLE A | 12 | 5 | 15 | 2.525 | 4 | 0 | 2.525 | 15.475 | 0
8128 | TORONTO BUTTONVILLE A | 12 | 4 | 16 | 2.6 | 1 | 0 | 2.6 | 15.4 | 0
8128 | TORONTO BUTTONVILLE A | 12 | 5 | 16 | 2.025 | 4 | 0 | 2.025 | 15.975 | 0
8129 | TORONTO BUTTONVILLE A | 12 | 4 | 17 | 2.4 | 1 | 0 | 2.4 | 15.6 | 0
8129 | TORONTO BUTTONVILLE A | 12 | 5 | 17 | 1.625 | 4 | 0 | 1.625 | 16.375 | 0
8130 | TORONTO BUTTONVILLE A | 12 | 4 | 18 | 2.4 | 1 | 0 | 2.4 | 15.6 | 0
8130 | TORONTO BUTTONVILLE A | 12 | 5 | 18 | 1.325 | 4 | 0 | 1.325 | 16.675 | 0
8131 | TORONTO BUTTONVILLE A | 12 | 4 | 19 | 2.4 | 1 | 0 | 2.4 | 15.6 | 0
8131 | TORONTO BUTTONVILLE A | 12 | 5 | 19 | 0.875 | 4 | 0 | 0.875 | 17.125 | 0
8132 | TORONTO BUTTONVILLE A | 12 | 4 | 20 | 2.1 | 1 | 0 | 2.1 | 15.9 | 0
8132 | TORONTO BUTTONVILLE A | 12 | 5 | 20 | 0.65 | 4 | 0 | 0.65 | 17.35 | 0
8133 | TORONTO BUTTONVILLE A | 12 | 4 | 21 | 1.9 | 1 | 0 | 1.9 | 16.1 | 0
8133 | TORONTO BUTTONVILLE A | 12 | 5 | 21 | 0.5 | 4 | 0 | 0.5 | 17.5 | 0
8134 | TORONTO BUTTONVILLE A | 12 | 4 | 22 | 2.1 | 1 | 0 | 2.1 | 15.9 | 0
8134 | TORONTO BUTTONVILLE A | 12 | 5 | 22 | 0.2 | 4 | 0 | 0.2 | 17.8 | 0
8135 | TORONTO BUTTONVILLE A | 12 | 4 | 23 | 1.5 | 1 | 0 | 1.5 | 16.5 | 0
8135 | TORONTO BUTTONVILLE A | 12 | 5 | 23 | 0.25 | 4 | 0 | 0.25 | 17.75 | 0
8136 | TORONTO BUTTONVILLE A | 12 | 4 | 24 | 0.8 | 1 | 0 | 0.8 | 17.2 | 0
8136 | TORONTO BUTTONVILLE A | 12 | 5 | 24 | 0.175 | 4 | 0 | 0.175 | 17.825 | 0
8137 | TORONTO BUTTONVILLE A | 12 | 5 | 1 | 0 | 1 | 0 | 0 | 18 | 0
8137 | TORONTO BUTTONVILLE A | 12 | 6 | 1 | 0 | 4 | 0 | 0 | 18 | 0
8138 | TORONTO BUTTONVILLE A | 12 | 5 | 2 | 0.7 | 1 | 0 | 0.7 | 17.3 | 0
8138 | TORONTO BUTTONVILLE A | 12 | 6 | 2 | 0.025 | 4 | 0 | 0.025 | 17.975 | 0
8139 | TORONTO BUTTONVILLE A | 12 | 5 | 3 | 1.1 | 1 | 0 | 1.1 | 16.9 | 0
8139 | TORONTO BUTTONVILLE A | 12 | 6 | 3 | 0.275 | 4 | 0 | 0.275 | 17.725 | 0
8140 | TORONTO BUTTONVILLE A | 12 | 5 | 4 | 0.8 | 1 | 0 | 0.8 | 17.2 | 0
8140 | TORONTO BUTTONVILLE A | 12 | 6 | 4 | 0.3 | 4 | 0 | 0.3 | 17.7 | 0
8141 | TORONTO BUTTONVILLE A | 12 | 5 | 5 | 0.2 | 1 | 0 | 0.2 | 17.8 | 0
8141 | TORONTO BUTTONVILLE A | 12 | 6 | 5 | 0.025 | 4 | 0 | 0.025 | 17.975 | 0
8142 | TORONTO BUTTONVILLE A | 12 | 5 | 6 | 0.5 | 1 | 0 | 0.5 | 17.5 | 0
8142 | TORONTO BUTTONVILLE A | 12 | 6 | 6 | 0.775 | 4 | 0 | 0.775 | 17.225 | 0
8143 | TORONTO BUTTONVILLE A | 12 | 5 | 7 | 0.3 | 1 | 0 | 0.3 | 17.7 | 0
8143 | TORONTO BUTTONVILLE A | 12 | 6 | 7 | 0.9 | 4 | 0 | 0.9 | 17.1 | 0
8144 | TORONTO BUTTONVILLE A | 12 | 5 | 8 | 0.1 | 1 | 0 | 0.1 | 17.9 | 0
8144 | TORONTO BUTTONVILLE A | 12 | 6 | 8 | 0.9 | 4 | 0 | 0.9 | 17.1 | 0
8145 | TORONTO BUTTONVILLE A | 12 | 5 | 9 | -0.2 | 1 | 0 | -0.2 | 18.2 | 0
8145 | TORONTO BUTTONVILLE A | 12 | 6 | 9 | 0.925 | 4 | 0 | 0.925 | 17.075 | 0
8146 | TORONTO BUTTONVILLE A | 12 | 5 | 10 | -0.6 | 1 | 0 | -0.6 | 18.6 | 0
8146 | TORONTO BUTTONVILLE A | 12 | 6 | 10 | 1.45 | 4 | 0 | 1.45 | 16.55 | 0
8147 | TORONTO BUTTONVILLE A | 12 | 5 | 11 | -0.8 | 1 | 0 | -0.8 | 18.8 | 0
8147 | TORONTO BUTTONVILLE A | 12 | 6 | 11 | 1.7 | 4 | 0 | 1.7 | 16.3 | 0
8148 | TORONTO BUTTONVILLE A | 12 | 5 | 12 | -0.6 | 1 | 0 | -0.6 | 18.6 | 0
8148 | TORONTO BUTTONVILLE A | 12 | 6 | 12 | 1.675 | 4 | 0 | 1.675 | 16.325 | 0
8149 | TORONTO BUTTONVILLE A | 12 | 5 | 13 | -0.4 | 1 | 0 | -0.4 | 18.4 | 0
8149 | TORONTO BUTTONVILLE A | 12 | 6 | 13 | 1.425 | 4 | 0 | 1.425 | 16.575 | 0
8150 | TORONTO BUTTONVILLE A | 12 | 5 | 14 | -0.7 | 1 | 0 | -0.7 | 18.7 | 0
8150 | TORONTO BUTTONVILLE A | 12 | 6 | 14 | 1.75 | 4 | 0 | 1.75 | 16.25 | 0
8151 | TORONTO BUTTONVILLE A | 12 | 5 | 15 | -1.3 | 1 | 0 | -1.3 | 19.3 | 0
8151 | TORONTO BUTTONVILLE A | 12 | 6 | 15 | 0.975 | 4 | 0 | 0.975 | 17.025 | 0
8152 | TORONTO BUTTONVILLE A | 12 | 5 | 16 | -1.3 | 1 | 0 | -1.3 | 19.3 | 0
8152 | TORONTO BUTTONVILLE A | 12 | 6 | 16 | 0.975 | 4 | 0 | 0.975 | 17.025 | 0
8153 | TORONTO BUTTONVILLE A | 12 | 5 | 17 | -2.2 | 1 | 0 | -2.2 | 20.2 | 0
8153 | TORONTO BUTTONVILLE A | 12 | 6 | 17 | 0.575 | 4 | 0 | 0.575 | 17.425 | 0
8154 | TORONTO BUTTONVILLE A | 12 | 5 | 18 | -3.5 | 1 | 0 | -3.5 | 21.5 | 0
8154 | TORONTO BUTTONVILLE A | 12 | 6 | 18 | -0.125 | 4 | 0 | -0.125 | 18.125 | 0
8155 | TORONTO BUTTONVILLE A | 12 | 5 | 19 | -3.7 | 1 | 0 | -3.7 | 21.7 | 0
8155 | TORONTO BUTTONVILLE A | 12 | 6 | 19 | -0.5 | 4 | 0 | -0.5 | 18.5 | 0
8156 | TORONTO BUTTONVILLE A | 12 | 5 | 20 | -3.7 | 1 | 0 | -3.7 | 21.7 | 0
8156 | TORONTO BUTTONVILLE A | 12 | 6 | 20 | -0.65 | 4 | 0 | -0.65 | 18.65 | 0
8157 | TORONTO BUTTONVILLE A | 12 | 5 | 21 | -3.8 | 1 | 0 | -3.8 | 21.8 | 0
8157 | TORONTO BUTTONVILLE A | 12 | 6 | 21 | -0.875 | 4 | 0 | -0.875 | 18.875 | 0
8158 | TORONTO BUTTONVILLE A | 12 | 5 | 22 | -3.8 | 1 | 0 | -3.8 | 21.8 | 0
8158 | TORONTO BUTTONVILLE A | 12 | 6 | 22 | -1.375 | 4 | 0 | -1.375 | 19.375 | 0
8159 | TORONTO BUTTONVILLE A | 12 | 5 | 23 | -3.9 | 1 | 0 | -3.9 | 21.9 | 0
8159 | TORONTO BUTTONVILLE A | 12 | 6 | 23 | -1.7 | 4 | 0 | -1.7 | 19.7 | 0
8160 | TORONTO BUTTONVILLE A | 12 | 5 | 24 | -4.2 | 1 | 0 | -4.2 | 22.2 | 0
8160 | TORONTO BUTTONVILLE A | 12 | 6 | 24 | -2.275 | 4 | 0 | -2.275 | 20.275 | 0
8161 | TORONTO BUTTONVILLE A | 12 | 6 | 1 | -4.3 | 1 | 0 | -4.3 | 22.3 | 0
8161 | TORONTO BUTTONVILLE A | 12 | 7 | 1 | -2.925 | 4 | 0 | -2.925 | 20.925 | 0
8162 | TORONTO BUTTONVILLE A | 12 | 6 | 2 | -4.5 | 1 | 0 | -4.5 | 22.5 | 0
8162 | TORONTO BUTTONVILLE A | 12 | 7 | 2 | -3.575 | 4 | 0 | -3.575 | 21.575 | 0
8163 | TORONTO BUTTONVILLE A | 12 | 6 | 3 | -4.5 | 1 | 0 | -4.5 | 22.5 | 0
8163 | TORONTO BUTTONVILLE A | 12 | 7 | 3 | -3.7 | 4 | 0 | -3.7 | 21.7 | 0
8164 | TORONTO BUTTONVILLE A | 12 | 6 | 4 | -4.4 | 1 | 0 | -4.4 | 22.4 | 0
8164 | TORONTO BUTTONVILLE A | 12 | 7 | 4 | -3.925 | 4 | 0 | -3.925 | 21.925 | 0
8165 | TORONTO BUTTONVILLE A | 12 | 6 | 5 | -4.5 | 1 | 0 | -4.5 | 22.5 | 0
8165 | TORONTO BUTTONVILLE A | 12 | 7 | 5 | -4.25 | 4 | 0 | -4.25 | 22.25 | 0
8166 | TORONTO BUTTONVILLE A | 12 | 6 | 6 | -4.5 | 1 | 0 | -4.5 | 22.5 | 0
8166 | TORONTO BUTTONVILLE A | 12 | 7 | 6 | -4.6 | 4 | 0 | -4.6 | 22.6 | 0
8167 | TORONTO BUTTONVILLE A | 12 | 6 | 7 | -5.2 | 1 | 0 | -5.2 | 23.2 | 0
8167 | TORONTO BUTTONVILLE A | 12 | 7 | 7 | -5.475 | 4 | 0 | -5.475 | 23.475 | 0
8168 | TORONTO BUTTONVILLE A | 12 | 6 | 8 | -5.6 | 1 | 0 | -5.6 | 23.6 | 0
8168 | TORONTO BUTTONVILLE A | 12 | 7 | 8 | -5.9 | 4 | 0 | -5.9 | 23.9 | 0
8169 | TORONTO BUTTONVILLE A | 12 | 6 | 9 | -5.5 | 1 | 0 | -5.5 | 23.5 | 0
8169 | TORONTO BUTTONVILLE A | 12 | 7 | 9 | -6.125 | 4 | 0 | -6.125 | 24.125 | 0
8170 | TORONTO BUTTONVILLE A | 12 | 6 | 10 | -4.9 | 1 | 0 | -4.9 | 22.9 | 0
8170 | TORONTO BUTTONVILLE A | 12 | 7 | 10 | -5.65 | 4 | 0 | -5.65 | 23.65 | 0
8171 | TORONTO BUTTONVILLE A | 12 | 6 | 11 | -3.2 | 1 | 0 | -3.2 | 21.2 | 0
8171 | TORONTO BUTTONVILLE A | 12 | 7 | 11 | -4.9 | 4 | 0 | -4.9 | 22.9 | 0
8172 | TORONTO BUTTONVILLE A | 12 | 6 | 12 | -2.4 | 1 | 0 | -2.4 | 20.4 | 0
8172 | TORONTO BUTTONVILLE A | 12 | 7 | 12 | -4.025 | 4 | 0 | -4.025 | 22.025 | 0
8173 | TORONTO BUTTONVILLE A | 12 | 6 | 13 | -0.9 | 1 | 0 | -0.9 | 18.9 | 0
8173 | TORONTO BUTTONVILLE A | 12 | 7 | 13 | -3.775 | 4 | 0 | -3.775 | 21.775 | 0
8174 | TORONTO BUTTONVILLE A | 12 | 6 | 14 | -0.5 | 1 | 0 | -0.5 | 18.5 | 0
8174 | TORONTO BUTTONVILLE A | 12 | 7 | 14 | -3.5 | 4 | 0 | -3.5 | 21.5 | 0
8175 | TORONTO BUTTONVILLE A | 12 | 6 | 15 | -0.2 | 1 | 0 | -0.2 | 18.2 | 0
8175 | TORONTO BUTTONVILLE A | 12 | 7 | 15 | -3.325 | 4 | 0 | -3.325 | 21.325 | 0
8176 | TORONTO BUTTONVILLE A | 12 | 6 | 16 | -0.1 | 1 | 0 | -0.1 | 18.1 | 0
8176 | TORONTO BUTTONVILLE A | 12 | 7 | 16 | -2.925 | 4 | 0 | -2.925 | 20.925 | 0
8177 | TORONTO BUTTONVILLE A | 12 | 6 | 17 | -1 | 1 | 0 | -1 | 19 | 0
8177 | TORONTO BUTTONVILLE A | 12 | 7 | 17 | -3.625 | 4 | 0 | -3.625 | 21.625 | 0
8178 | TORONTO BUTTONVILLE A | 12 | 6 | 18 | -1.8 | 1 | 0 | -1.8 | 19.8 | 0
8178 | TORONTO BUTTONVILLE A | 12 | 7 | 18 | -3.55 | 4 | 0 | -3.55 | 21.55 | 0
8179 | TORONTO BUTTONVILLE A | 12 | 6 | 19 | -2.4 | 1 | 0 | -2.4 | 20.4 | 0
8179 | TORONTO BUTTONVILLE A | 12 | 7 | 19 | -3.75 | 4 | 0 | -3.75 | 21.75 | 0
8180 | TORONTO BUTTONVILLE A | 12 | 6 | 20 | -3 | 1 | 0 | -3 | 21 | 0
8180 | TORONTO BUTTONVILLE A | 12 | 7 | 20 | -4.125 | 4 | 0 | -4.125 | 22.125 | 0
8181 | TORONTO BUTTONVILLE A | 12 | 6 | 21 | -3.7 | 1 | 0 | -3.7 | 21.7 | 0
8181 | TORONTO BUTTONVILLE A | 12 | 7 | 21 | -4.65 | 4 | 0 | -4.65 | 22.65 | 0
8182 | TORONTO BUTTONVILLE A | 12 | 6 | 22 | -4.2 | 1 | 0 | -4.2 | 22.2 | 0
8182 | TORONTO BUTTONVILLE A | 12 | 7 | 22 | -5.05 | 4 | 0 | -5.05 | 23.05 | 0
8183 | TORONTO BUTTONVILLE A | 12 | 6 | 23 | -4.5 | 1 | 0 | -4.5 | 22.5 | 0
8183 | TORONTO BUTTONVILLE A | 12 | 7 | 23 | -5.575 | 4 | 0 | -5.575 | 23.575 | 0
8184 | TORONTO BUTTONVILLE A | 12 | 6 | 24 | -4.5 | 1 | 0 | -4.5 | 22.5 | 0
8184 | TORONTO BUTTONVILLE A | 12 | 7 | 24 | -5.675 | 4 | 0 | -5.675 | 23.675 | 0
8185 | TORONTO BUTTONVILLE A | 12 | 7 | 1 | -4.7 | 1 | 0 | -4.7 | 22.7 | 0
8185 | TORONTO BUTTONVILLE A | 12 | 8 | 1 | -6.175 | 4 | 0 | -6.175 | 24.175 | 0
8186 | TORONTO BUTTONVILLE A | 12 | 7 | 2 | -5.4 | 1 | 0 | -5.4 | 23.4 | 0
8186 | TORONTO BUTTONVILLE A | 12 | 8 | 2 | -6.125 | 4 | 0 | -6.125 | 24.125 | 0
8187 | TORONTO BUTTONVILLE A | 12 | 7 | 3 | -6.1 | 1 | 0 | -6.1 | 24.1 | 0
8187 | TORONTO BUTTONVILLE A | 12 | 8 | 3 | -6.175 | 4 | 0 | -6.175 | 24.175 | 0
8188 | TORONTO BUTTONVILLE A | 12 | 7 | 4 | -6 | 1 | 0 | -6 | 24 | 0
8188 | TORONTO BUTTONVILLE A | 12 | 8 | 4 | -6 | 4 | 0 | -6 | 24 | 0
8189 | TORONTO BUTTONVILLE A | 12 | 7 | 5 | -5.8 | 1 | 0 | -5.8 | 23.8 | 0
8189 | TORONTO BUTTONVILLE A | 12 | 8 | 5 | -6.3 | 4 | 0 | -6.3 | 24.3 | 0
8190 | TORONTO BUTTONVILLE A | 12 | 7 | 6 | -5.8 | 1 | 0 | -5.8 | 23.8 | 0
8190 | TORONTO BUTTONVILLE A | 12 | 8 | 6 | -6.65 | 4 | 0 | -6.65 | 24.65 | 0
8191 | TORONTO BUTTONVILLE A | 12 | 7 | 7 | -5.8 | 1 | 0 | -5.8 | 23.8 | 0
8191 | TORONTO BUTTONVILLE A | 12 | 8 | 7 | -5.775 | 4 | 0 | -5.775 | 23.775 | 0
8192 | TORONTO BUTTONVILLE A | 12 | 7 | 8 | -6.1 | 1 | 0 | -6.1 | 24.1 | 0
8192 | TORONTO BUTTONVILLE A | 12 | 8 | 8 | -4.45 | 4 | 0 | -4.45 | 22.45 | 0
8193 | TORONTO BUTTONVILLE A | 12 | 7 | 9 | -5.5 | 1 | 0 | -5.5 | 23.5 | 0
8193 | TORONTO BUTTONVILLE A | 12 | 8 | 9 | -4.35 | 4 | 0 | -4.35 | 22.35 | 0
8194 | TORONTO BUTTONVILLE A | 12 | 7 | 10 | -4.2 | 1 | 0 | -4.2 | 22.2 | 0
8194 | TORONTO BUTTONVILLE A | 12 | 8 | 10 | -3.325 | 4 | 0 | -3.325 | 21.325 | 0
8195 | TORONTO BUTTONVILLE A | 12 | 7 | 11 | -2.5 | 1 | 0 | -2.5 | 20.5 | 0
8195 | TORONTO BUTTONVILLE A | 12 | 8 | 11 | -2.2 | 4 | 0 | -2.2 | 20.2 | 0
8196 | TORONTO BUTTONVILLE A | 12 | 7 | 12 | -2.2 | 1 | 0 | -2.2 | 20.2 | 0
8196 | TORONTO BUTTONVILLE A | 12 | 8 | 12 | -1.025 | 4 | 0 | -1.025 | 19.025 | 0
8197 | TORONTO BUTTONVILLE A | 12 | 7 | 13 | -1.9 | 1 | 0 | -1.9 | 19.9 | 0
8197 | TORONTO BUTTONVILLE A | 12 | 8 | 13 | -0.45 | 4 | 0 | -0.45 | 18.45 | 0
8198 | TORONTO BUTTONVILLE A | 12 | 7 | 14 | -2.1 | 1 | 0 | -2.1 | 20.1 | 0
8198 | TORONTO BUTTONVILLE A | 12 | 8 | 14 | 0.2 | 4 | 0 | 0.2 | 17.8 | 0
8199 | TORONTO BUTTONVILLE A | 12 | 7 | 15 | -2.8 | 1 | 0 | -2.8 | 20.8 | 0
8199 | TORONTO BUTTONVILLE A | 12 | 8 | 15 | 0.475 | 4 | 0 | 0.475 | 17.525 | 0
8200 | TORONTO BUTTONVILLE A | 12 | 7 | 16 | -4 | 1 | 0 | -4 | 22 | 0
8200 | TORONTO BUTTONVILLE A | 12 | 8 | 16 | 0.475 | 4 | 0 | 0.475 | 17.525 | 0
8201 | TORONTO BUTTONVILLE A | 12 | 7 | 17 | -3.9 | 1 | 0 | -3.9 | 21.9 | 0
8201 | TORONTO BUTTONVILLE A | 12 | 8 | 17 | 0.275 | 4 | 0 | 0.275 | 17.725 | 0
8202 | TORONTO BUTTONVILLE A | 12 | 7 | 18 | -4 | 1 | 0 | -4 | 22 | 0
8202 | TORONTO BUTTONVILLE A | 12 | 8 | 18 | 0.025 | 4 | 0 | 0.025 | 17.975 | 0
8203 | TORONTO BUTTONVILLE A | 12 | 7 | 19 | -4.2 | 1 | 0 | -4.2 | 22.2 | 0
8203 | TORONTO BUTTONVILLE A | 12 | 8 | 19 | -0.225 | 4 | 0 | -0.225 | 18.225 | 0
8204 | TORONTO BUTTONVILLE A | 12 | 7 | 20 | -4 | 1 | 0 | -4 | 22 | 0
8204 | TORONTO BUTTONVILLE A | 12 | 8 | 20 | -0.55 | 4 | 0 | -0.55 | 18.55 | 0
8205 | TORONTO BUTTONVILLE A | 12 | 7 | 21 | -4.2 | 1 | 0 | -4.2 | 22.2 | 0
8205 | TORONTO BUTTONVILLE A | 12 | 8 | 21 | -0.7 | 4 | 0 | -0.7 | 18.7 | 0
8206 | TORONTO BUTTONVILLE A | 12 | 7 | 22 | -4.6 | 1 | 0 | -4.6 | 22.6 | 0
8206 | TORONTO BUTTONVILLE A | 12 | 8 | 22 | -0.525 | 4 | 0 | -0.525 | 18.525 | 0
8207 | TORONTO BUTTONVILLE A | 12 | 7 | 23 | -4.8 | 1 | 0 | -4.8 | 22.8 | 0
8207 | TORONTO BUTTONVILLE A | 12 | 8 | 23 | -0.875 | 4 | 0 | -0.875 | 18.875 | 0
8208 | TORONTO BUTTONVILLE A | 12 | 7 | 24 | -5.2 | 1 | 0 | -5.2 | 23.2 | 0
8208 | TORONTO BUTTONVILLE A | 12 | 8 | 24 | -0.825 | 4 | 0 | -0.825 | 18.825 | 0
8209 | TORONTO BUTTONVILLE A | 12 | 8 | 1 | -5.4 | 1 | 0 | -5.4 | 23.4 | 0
8209 | TORONTO BUTTONVILLE A | 12 | 9 | 1 | -0.725 | 4 | 0 | -0.725 | 18.725 | 0
8210 | TORONTO BUTTONVILLE A | 12 | 8 | 2 | -5.8 | 1 | 0 | -5.8 | 23.8 | 0
8210 | TORONTO BUTTONVILLE A | 12 | 9 | 2 | -1.05 | 4 | 0 | -1.05 | 19.05 | 0
8211 | TORONTO BUTTONVILLE A | 12 | 8 | 3 | -6.1 | 1 | 0 | -6.1 | 24.1 | 0
8211 | TORONTO BUTTONVILLE A | 12 | 9 | 3 | -0.8 | 4 | 0 | -0.8 | 18.8 | 0
8212 | TORONTO BUTTONVILLE A | 12 | 8 | 4 | -6.4 | 1 | 0 | -6.4 | 24.4 | 0
8212 | TORONTO BUTTONVILLE A | 12 | 9 | 4 | -1.175 | 4 | 0 | -1.175 | 19.175 | 0
8213 | TORONTO BUTTONVILLE A | 12 | 8 | 5 | -6.3 | 1 | 0 | -6.3 | 24.3 | 0
8213 | TORONTO BUTTONVILLE A | 12 | 9 | 5 | -1.275 | 4 | 0 | -1.275 | 19.275 | 0
8214 | TORONTO BUTTONVILLE A | 12 | 8 | 6 | -6.7 | 1 | 0 | -6.7 | 24.7 | 0
8214 | TORONTO BUTTONVILLE A | 12 | 9 | 6 | -1.725 | 4 | 0 | -1.725 | 19.725 | 0
8215 | TORONTO BUTTONVILLE A | 12 | 8 | 7 | -7.3 | 1 | 0 | -7.3 | 25.3 | 0
8215 | TORONTO BUTTONVILLE A | 12 | 9 | 7 | -2.525 | 4 | 0 | -2.525 | 20.525 | 0
8216 | TORONTO BUTTONVILLE A | 12 | 8 | 8 | -7.4 | 1 | 0 | -7.4 | 25.4 | 0
8216 | TORONTO BUTTONVILLE A | 12 | 9 | 8 | -2.475 | 4 | 0 | -2.475 | 20.475 | 0
8217 | TORONTO BUTTONVILLE A | 12 | 8 | 9 | -7.4 | 1 | 0 | -7.4 | 25.4 | 0
8217 | TORONTO BUTTONVILLE A | 12 | 9 | 9 | -2.8 | 4 | 0 | -2.8 | 20.8 | 0
8218 | TORONTO BUTTONVILLE A | 12 | 8 | 10 | -5.6 | 1 | 0 | -5.6 | 23.6 | 0
8218 | TORONTO BUTTONVILLE A | 12 | 9 | 10 | -1.475 | 4 | 0 | -1.475 | 19.475 | 0
8219 | TORONTO BUTTONVILLE A | 12 | 8 | 11 | -3.1 | 1 | 0 | -3.1 | 21.1 | 0
8219 | TORONTO BUTTONVILLE A | 12 | 9 | 11 | -0.9 | 4 | 0 | -0.9 | 18.9 | 0
8220 | TORONTO BUTTONVILLE A | 12 | 8 | 12 | -1.4 | 1 | 0 | -1.4 | 19.4 | 0
8220 | TORONTO BUTTONVILLE A | 12 | 9 | 12 | -0.025 | 4 | 0 | -0.025 | 18.025 | 0
8221 | TORONTO BUTTONVILLE A | 12 | 8 | 13 | -0.6 | 1 | 0 | -0.6 | 18.6 | 0
8221 | TORONTO BUTTONVILLE A | 12 | 9 | 13 | 0.25 | 4 | 0 | 0.25 | 17.75 | 0
8222 | TORONTO BUTTONVILLE A | 12 | 8 | 14 | -0.5 | 1 | 0 | -0.5 | 18.5 | 0
8222 | TORONTO BUTTONVILLE A | 12 | 9 | 14 | 0.45 | 4 | 0 | 0.45 | 17.55 | 0
8223 | TORONTO BUTTONVILLE A | 12 | 8 | 15 | 0.5 | 1 | 0 | 0.5 | 17.5 | 0
8223 | TORONTO BUTTONVILLE A | 12 | 9 | 15 | 0.625 | 4 | 0 | 0.625 | 17.375 | 0
8224 | TORONTO BUTTONVILLE A | 12 | 8 | 16 | 0.5 | 1 | 0 | 0.5 | 17.5 | 0
8224 | TORONTO BUTTONVILLE A | 12 | 9 | 16 | 0.4 | 4 | 0 | 0.4 | 17.6 | 0
8225 | TORONTO BUTTONVILLE A | 12 | 8 | 17 | 0.4 | 1 | 0 | 0.4 | 17.6 | 0
8225 | TORONTO BUTTONVILLE A | 12 | 9 | 17 | 0.2 | 4 | 0 | 0.2 | 17.8 | 0
8226 | TORONTO BUTTONVILLE A | 12 | 8 | 18 | 0.1 | 1 | 0 | 0.1 | 17.9 | 0
8226 | TORONTO BUTTONVILLE A | 12 | 9 | 18 | 0.1 | 4 | 0 | 0.1 | 17.9 | 0
8227 | TORONTO BUTTONVILLE A | 12 | 8 | 19 | 0.2 | 1 | 0 | 0.2 | 17.8 | 0
8227 | TORONTO BUTTONVILLE A | 12 | 9 | 19 | 0.625 | 4 | 0 | 0.625 | 17.375 | 0
8228 | TORONTO BUTTONVILLE A | 12 | 8 | 20 | 1 | 1 | 0 | 1 | 17 | 0
8228 | TORONTO BUTTONVILLE A | 12 | 9 | 20 | 1.025 | 4 | 0 | 1.025 | 16.975 | 0
8229 | TORONTO BUTTONVILLE A | 12 | 8 | 21 | 1 | 1 | 0 | 1 | 17 | 0
8229 | TORONTO BUTTONVILLE A | 12 | 9 | 21 | 1.125 | 4 | 0 | 1.125 | 16.875 | 0
8230 | TORONTO BUTTONVILLE A | 12 | 8 | 22 | 1 | 1 | 0 | 1 | 17 | 0
8230 | TORONTO BUTTONVILLE A | 12 | 9 | 22 | 0.95 | 4 | 0 | 0.95 | 17.05 | 0
8231 | TORONTO BUTTONVILLE A | 12 | 8 | 23 | 0.6 | 1 | 0 | 0.6 | 17.4 | 0
8231 | TORONTO BUTTONVILLE A | 12 | 9 | 23 | 0.975 | 4 | 0 | 0.975 | 17.025 | 0
8232 | TORONTO BUTTONVILLE A | 12 | 8 | 24 | 0.9 | 1 | 0 | 0.9 | 17.1 | 0
8232 | TORONTO BUTTONVILLE A | 12 | 9 | 24 | 1.125 | 4 | 0 | 1.125 | 16.875 | 0
8233 | TORONTO BUTTONVILLE A | 12 | 9 | 1 | 1.2 | 1 | 0 | 1.2 | 16.8 | 0
8233 | TORONTO BUTTONVILLE A | 12 | 10 | 1 | 1.325 | 4 | 0 | 1.325 | 16.675 | 0
8234 | TORONTO BUTTONVILLE A | 12 | 9 | 2 | 1.2 | 1 | 0 | 1.2 | 16.8 | 0
8234 | TORONTO BUTTONVILLE A | 12 | 10 | 2 | 1.5 | 4 | 0 | 1.5 | 16.5 | 0
8235 | TORONTO BUTTONVILLE A | 12 | 9 | 3 | 1.2 | 1 | 0 | 1.2 | 16.8 | 0
8235 | TORONTO BUTTONVILLE A | 12 | 10 | 3 | 1.9 | 4 | 0 | 1.9 | 16.1 | 0
8236 | TORONTO BUTTONVILLE A | 12 | 9 | 4 | -0.2 | 1 | 0 | -0.2 | 18.2 | 0
8236 | TORONTO BUTTONVILLE A | 12 | 10 | 4 | 1.425 | 4 | 0 | 1.425 | 16.575 | 0
8237 | TORONTO BUTTONVILLE A | 12 | 9 | 5 | -0.2 | 1 | 0 | -0.2 | 18.2 | 0
8237 | TORONTO BUTTONVILLE A | 12 | 10 | 5 | 0.95 | 4 | 0 | 0.95 | 17.05 | 0
8238 | TORONTO BUTTONVILLE A | 12 | 9 | 6 | -0.1 | 1 | 0 | -0.1 | 18.1 | 0
8238 | TORONTO BUTTONVILLE A | 12 | 10 | 6 | 0.2 | 4 | 0 | 0.2 | 17.8 | 0
8239 | TORONTO BUTTONVILLE A | 12 | 9 | 7 | -0.1 | 1 | 0 | -0.1 | 18.1 | 0
8239 | TORONTO BUTTONVILLE A | 12 | 10 | 7 | -0.4 | 4 | 0 | -0.4 | 18.4 | 0
8240 | TORONTO BUTTONVILLE A | 12 | 9 | 8 | 0.1 | 1 | 0 | 0.1 | 17.9 | 0
8240 | TORONTO BUTTONVILLE A | 12 | 10 | 8 | -0.525 | 4 | 0 | -0.525 | 18.525 | 0
8241 | TORONTO BUTTONVILLE A | 12 | 9 | 9 | 0.2 | 1 | 0 | 0.2 | 17.8 | 0
8241 | TORONTO BUTTONVILLE A | 12 | 10 | 9 | -0.75 | 4 | 0 | -0.75 | 18.75 | 0
8242 | TORONTO BUTTONVILLE A | 12 | 9 | 10 | 0.6 | 1 | 0 | 0.6 | 17.4 | 0
8242 | TORONTO BUTTONVILLE A | 12 | 10 | 10 | -0.35 | 4 | 0 | -0.35 | 18.35 | 0
8243 | TORONTO BUTTONVILLE A | 12 | 9 | 11 | 1.1 | 1 | 0 | 1.1 | 16.9 | 0
8243 | TORONTO BUTTONVILLE A | 12 | 10 | 11 | 0.025 | 4 | 0 | 0.025 | 17.975 | 0
8244 | TORONTO BUTTONVILLE A | 12 | 9 | 12 | 1.4 | 1 | 0 | 1.4 | 16.6 | 0
8244 | TORONTO BUTTONVILLE A | 12 | 10 | 12 | 0.3 | 4 | 1 | 0.3 | 17.7 | 0
8245 | TORONTO BUTTONVILLE A | 12 | 9 | 13 | 1.7 | 1 | 0 | 1.7 | 16.3 | 0
8245 | TORONTO BUTTONVILLE A | 12 | 10 | 13 | 0.3 | 4 | 0 | 0.3 | 17.7 | 0
8246 | TORONTO BUTTONVILLE A | 12 | 9 | 14 | 2 | 1 | 0 | 2 | 16 | 0
8246 | TORONTO BUTTONVILLE A | 12 | 10 | 14 | 0.65 | 4 | 0 | 0.65 | 17.35 | 0
8247 | TORONTO BUTTONVILLE A | 12 | 9 | 15 | 2.4 | 1 | 0 | 2.4 | 15.6 | 0
8247 | TORONTO BUTTONVILLE A | 12 | 10 | 15 | 0.6 | 4 | 0 | 0.6 | 17.4 | 0
8248 | TORONTO BUTTONVILLE A | 12 | 9 | 16 | 3.8 | 1 | 0 | 3.8 | 14.2 | 0
8248 | TORONTO BUTTONVILLE A | 12 | 10 | 16 | 0.35 | 4 | 0 | 0.35 | 17.65 | 0
8249 | TORONTO BUTTONVILLE A | 12 | 9 | 17 | 3.7 | 1 | 0 | 3.7 | 14.3 | 0
8249 | TORONTO BUTTONVILLE A | 12 | 10 | 17 | -0.2 | 4 | 0 | -0.2 | 18.2 | 0
8250 | TORONTO BUTTONVILLE A | 12 | 9 | 18 | 3.1 | 1 | 0 | 3.1 | 14.9 | 0
8250 | TORONTO BUTTONVILLE A | 12 | 10 | 18 | -0.85 | 4 | 0 | -0.85 | 18.85 | 0
8251 | TORONTO BUTTONVILLE A | 12 | 9 | 19 | 3 | 1 | 0 | 3 | 15 | 0
8251 | TORONTO BUTTONVILLE A | 12 | 10 | 19 | -1.85 | 4 | 0 | -1.85 | 19.85 | 0
8252 | TORONTO BUTTONVILLE A | 12 | 9 | 20 | 3 | 1 | 0 | 3 | 15 | 0
8252 | TORONTO BUTTONVILLE A | 12 | 10 | 20 | -2 | 4 | 0 | -2 | 20 | 0
8253 | TORONTO BUTTONVILLE A | 12 | 9 | 21 | 2.8 | 1 | 0 | 2.8 | 15.2 | 0
8253 | TORONTO BUTTONVILLE A | 12 | 10 | 21 | -2.025 | 4 | 0 | -2.025 | 20.025 | 0
8254 | TORONTO BUTTONVILLE A | 12 | 9 | 22 | 2.5 | 1 | 0 | 2.5 | 15.5 | 0
8254 | TORONTO BUTTONVILLE A | 12 | 10 | 22 | -2.025 | 4 | 0 | -2.025 | 20.025 | 0
8255 | TORONTO BUTTONVILLE A | 12 | 9 | 23 | 2.9 | 1 | 0 | 2.9 | 15.1 | 0
8255 | TORONTO BUTTONVILLE A | 12 | 10 | 23 | -1.85 | 4 | 0 | -1.85 | 19.85 | 0
8256 | TORONTO BUTTONVILLE A | 12 | 9 | 24 | 3 | 1 | 0 | 3 | 15 | 0
8256 | TORONTO BUTTONVILLE A | 12 | 10 | 24 | -2.225 | 4 | 0 | -2.225 | 20.225 | 0
8257 | TORONTO BUTTONVILLE A | 12 | 10 | 1 | 3.1 | 1 | 0 | 3.1 | 14.9 | 0
8257 | TORONTO BUTTONVILLE A | 12 | 11 | 1 | -2.425 | 4 | 0 | -2.425 | 20.425 | 0
8258 | TORONTO BUTTONVILLE A | 12 | 10 | 2 | 2.9 | 1 | 0 | 2.9 | 15.1 | 0
8258 | TORONTO BUTTONVILLE A | 12 | 11 | 2 | -2.55 | 4 | 0 | -2.55 | 20.55 | 0
8259 | TORONTO BUTTONVILLE A | 12 | 10 | 3 | 2.8 | 1 | 0 | 2.8 | 15.2 | 0
8259 | TORONTO BUTTONVILLE A | 12 | 11 | 3 | -2.75 | 4 | 0 | -2.75 | 20.75 | 0
8260 | TORONTO BUTTONVILLE A | 12 | 10 | 4 | 2.7 | 1 | 0 | 2.7 | 15.3 | 0
8260 | TORONTO BUTTONVILLE A | 12 | 11 | 4 | -2.8 | 4 | 0 | -2.8 | 20.8 | 0
8261 | TORONTO BUTTONVILLE A | 12 | 10 | 5 | 2.2 | 1 | 0 | 2.2 | 15.8 | 0
8261 | TORONTO BUTTONVILLE A | 12 | 11 | 5 | -2.95 | 4 | 0 | -2.95 | 20.95 | 0
8262 | TORONTO BUTTONVILLE A | 12 | 10 | 6 | 2 | 1 | 0 | 2 | 16 | 0
8262 | TORONTO BUTTONVILLE A | 12 | 11 | 6 | -3.15 | 4 | 0 | -3.15 | 21.15 | 0
8263 | TORONTO BUTTONVILLE A | 12 | 10 | 7 | 1.4 | 1 | 0 | 1.4 | 16.6 | 0
8263 | TORONTO BUTTONVILLE A | 12 | 11 | 7 | -3.05 | 4 | 0 | -3.05 | 21.05 | 0
8264 | TORONTO BUTTONVILLE A | 12 | 10 | 8 | 1.7 | 1 | 0 | 1.7 | 16.3 | 0
8264 | TORONTO BUTTONVILLE A | 12 | 11 | 8 | -2.95 | 4 | 0 | -2.95 | 20.95 | 0
8265 | TORONTO BUTTONVILLE A | 12 | 10 | 9 | 2.1 | 1 | 0 | 2.1 | 15.9 | 0
8265 | TORONTO BUTTONVILLE A | 12 | 11 | 9 | -2.825 | 4 | 0 | -2.825 | 20.825 | 0
8266 | TORONTO BUTTONVILLE A | 12 | 10 | 10 | 3.2 | 1 | 0 | 3.2 | 14.8 | 0
8266 | TORONTO BUTTONVILLE A | 12 | 11 | 10 | -2.375 | 4 | 0 | -2.375 | 20.375 | 0
8267 | TORONTO BUTTONVILLE A | 12 | 10 | 11 | 3.7 | 1 | 0 | 3.7 | 14.3 | 0
8267 | TORONTO BUTTONVILLE A | 12 | 11 | 11 | -1.075 | 4 | 0 | -1.075 | 19.075 | 0
8268 | TORONTO BUTTONVILLE A | 12 | 10 | 12 | 4 | 1 | 0 | 4 | 14 | 0
8268 | TORONTO BUTTONVILLE A | 12 | 11 | 12 | -0.05 | 4 | 0 | -0.05 | 18.05 | 0
8269 | TORONTO BUTTONVILLE A | 12 | 10 | 13 | 4.2 | 1 | 0 | 4.2 | 13.8 | 0
8269 | TORONTO BUTTONVILLE A | 12 | 11 | 13 | 0.75 | 4 | 0 | 0.75 | 17.25 | 0
8270 | TORONTO BUTTONVILLE A | 12 | 10 | 14 | 4.5 | 1 | 0 | 4.5 | 13.5 | 0
8270 | TORONTO BUTTONVILLE A | 12 | 11 | 14 | 1.375 | 4 | 0 | 1.375 | 16.625 | 0
8271 | TORONTO BUTTONVILLE A | 12 | 10 | 15 | 4.4 | 1 | 0 | 4.4 | 13.6 | 0
8271 | TORONTO BUTTONVILLE A | 12 | 11 | 15 | 1.625 | 4 | 0 | 1.625 | 16.375 | 0
8272 | TORONTO BUTTONVILLE A | 12 | 10 | 16 | 4.3 | 1 | 0 | 4.3 | 13.7 | 0
8272 | TORONTO BUTTONVILLE A | 12 | 11 | 16 | 1.55 | 4 | 0 | 1.55 | 16.45 | 0
8273 | TORONTO BUTTONVILLE A | 12 | 10 | 17 | 4.4 | 1 | 0 | 4.4 | 13.6 | 0
8273 | TORONTO BUTTONVILLE A | 12 | 11 | 17 | -0.2 | 4 | 0 | -0.2 | 18.2 | 0
8274 | TORONTO BUTTONVILLE A | 12 | 10 | 18 | 3.8 | 1 | 0 | 3.8 | 14.2 | 0
8274 | TORONTO BUTTONVILLE A | 12 | 11 | 18 | -1.875 | 4 | 0 | -1.875 | 19.875 | 0
8275 | TORONTO BUTTONVILLE A | 12 | 10 | 19 | 3.5 | 1 | 0 | 3.5 | 14.5 | 0
8275 | TORONTO BUTTONVILLE A | 12 | 11 | 19 | -2.425 | 4 | 0 | -2.425 | 20.425 | 0
8276 | TORONTO BUTTONVILLE A | 12 | 10 | 20 | 3.2 | 1 | 0 | 3.2 | 14.8 | 0
8276 | TORONTO BUTTONVILLE A | 12 | 11 | 20 | -2.6 | 4 | 0 | -2.6 | 20.6 | 0
8277 | TORONTO BUTTONVILLE A | 12 | 10 | 21 | 3.1 | 1 | 0 | 3.1 | 14.9 | 0
8277 | TORONTO BUTTONVILLE A | 12 | 11 | 21 | -2.375 | 4 | 0 | -2.375 | 20.375 | 0
8278 | TORONTO BUTTONVILLE A | 12 | 10 | 22 | 2.2 | 1 | 0 | 2.2 | 15.8 | 0
8278 | TORONTO BUTTONVILLE A | 12 | 11 | 22 | -2.1 | 4 | 0 | -2.1 | 20.1 | 0
8279 | TORONTO BUTTONVILLE A | 12 | 10 | 23 | 0.9 | 1 | 0 | 0.9 | 17.1 | 0
8279 | TORONTO BUTTONVILLE A | 12 | 11 | 23 | -2.775 | 4 | 0 | -2.775 | 20.775 | 0
8280 | TORONTO BUTTONVILLE A | 12 | 10 | 24 | -0.4 | 1 | 0 | -0.4 | 18.4 | 0
8280 | TORONTO BUTTONVILLE A | 12 | 11 | 24 | -2.675 | 4 | 0 | -2.675 | 20.675 | 0
8281 | TORONTO BUTTONVILLE A | 12 | 11 | 1 | -1.6 | 1 | 0 | -1.6 | 19.6 | 0
8281 | TORONTO BUTTONVILLE A | 12 | 12 | 1 | -2.975 | 4 | 0 | -2.975 | 20.975 | 0
8282 | TORONTO BUTTONVILLE A | 12 | 11 | 2 | -0.9 | 1 | 0 | -0.9 | 18.9 | 0
8282 | TORONTO BUTTONVILLE A | 12 | 12 | 2 | -2.9 | 4 | 0 | -2.9 | 20.9 | 0
8283 | TORONTO BUTTONVILLE A | 12 | 11 | 3 | -0.4 | 1 | 0 | -0.4 | 18.4 | 0
8283 | TORONTO BUTTONVILLE A | 12 | 12 | 3 | -3.2 | 4 | 0 | -3.2 | 21.2 | 0
8284 | TORONTO BUTTONVILLE A | 12 | 11 | 4 | -1.2 | 1 | 0 | -1.2 | 19.2 | 0
8284 | TORONTO BUTTONVILLE A | 12 | 12 | 4 | -3.45 | 4 | 0 | -3.45 | 21.45 | 0
8285 | TORONTO BUTTONVILLE A | 12 | 11 | 5 | -1.2 | 1 | 0 | -1.2 | 19.2 | 0
8285 | TORONTO BUTTONVILLE A | 12 | 12 | 5 | -3.425 | 4 | 0 | -3.425 | 21.425 | 0
8286 | TORONTO BUTTONVILLE A | 12 | 11 | 6 | -1.5 | 1 | 0 | -1.5 | 19.5 | 0
8286 | TORONTO BUTTONVILLE A | 12 | 12 | 6 | -3.725 | 4 | 0 | -3.725 | 21.725 | 0
8287 | TORONTO BUTTONVILLE A | 12 | 11 | 7 | -1.2 | 1 | 0 | -1.2 | 19.2 | 0
8287 | TORONTO BUTTONVILLE A | 12 | 12 | 7 | -3.875 | 4 | 0 | -3.875 | 21.875 | 0
8288 | TORONTO BUTTONVILLE A | 12 | 11 | 8 | -0.5 | 1 | 0 | -0.5 | 18.5 | 0
8288 | TORONTO BUTTONVILLE A | 12 | 12 | 8 | -4.175 | 4 | 0 | -4.175 | 22.175 | 0
8289 | TORONTO BUTTONVILLE A | 12 | 11 | 9 | -0.6 | 1 | 0 | -0.6 | 18.6 | 0
8289 | TORONTO BUTTONVILLE A | 12 | 12 | 9 | -4.225 | 4 | 0 | -4.225 | 22.225 | 0
8290 | TORONTO BUTTONVILLE A | 12 | 11 | 10 | -0.1 | 1 | 0 | -0.1 | 18.1 | 0
8290 | TORONTO BUTTONVILLE A | 12 | 12 | 10 | -3.025 | 4 | 0 | -3.025 | 21.025 | 0
8291 | TORONTO BUTTONVILLE A | 12 | 11 | 11 | 1.4 | 1 | 0 | 1.4 | 16.6 | 0
8291 | TORONTO BUTTONVILLE A | 12 | 12 | 11 | -2.3 | 4 | 0 | -2.3 | 20.3 | 0
8292 | TORONTO BUTTONVILLE A | 12 | 11 | 12 | 3.1 | 1 | 0 | 3.1 | 14.9 | 0
8292 | TORONTO BUTTONVILLE A | 12 | 12 | 12 | -2.075 | 4 | 0 | -2.075 | 20.075 | 0
8293 | TORONTO BUTTONVILLE A | 12 | 11 | 13 | 5.8 | 1 | 0 | 5.8 | 12.2 | 0
8293 | TORONTO BUTTONVILLE A | 12 | 12 | 13 | -1.525 | 4 | 0 | -1.525 | 19.525 | 0
8294 | TORONTO BUTTONVILLE A | 12 | 11 | 14 | 7.2 | 1 | 0 | 7.2 | 10.8 | 0
8294 | TORONTO BUTTONVILLE A | 12 | 12 | 14 | -1.075 | 4 | 0 | -1.075 | 19.075 | 0
8295 | TORONTO BUTTONVILLE A | 12 | 11 | 15 | 7.5 | 1 | 0 | 7.5 | 10.5 | 0
8295 | TORONTO BUTTONVILLE A | 12 | 12 | 15 | -1.025 | 4 | 0 | -1.025 | 19.025 | 0
8296 | TORONTO BUTTONVILLE A | 12 | 11 | 16 | 6.7 | 1 | 0 | 6.7 | 11.3 | 0
8296 | TORONTO BUTTONVILLE A | 12 | 12 | 16 | -0.825 | 4 | 0 | -0.825 | 18.825 | 0
8297 | TORONTO BUTTONVILLE A | 12 | 11 | 17 | 5.8 | 1 | 0 | 5.8 | 12.2 | 0
8297 | TORONTO BUTTONVILLE A | 12 | 12 | 17 | -1.4 | 4 | 0 | -1.4 | 19.4 | 0
8298 | TORONTO BUTTONVILLE A | 12 | 11 | 18 | 4.9 | 1 | 0 | 4.9 | 13.1 | 0
8298 | TORONTO BUTTONVILLE A | 12 | 12 | 18 | -1.55 | 4 | 0 | -1.55 | 19.55 | 0
8299 | TORONTO BUTTONVILLE A | 12 | 11 | 19 | 4.4 | 1 | 0 | 4.4 | 13.6 | 0
8299 | TORONTO BUTTONVILLE A | 12 | 12 | 19 | -1.775 | 4 | 0 | -1.775 | 19.775 | 0
8300 | TORONTO BUTTONVILLE A | 12 | 11 | 20 | 4.5 | 1 | 0 | 4.5 | 13.5 | 0
8300 | TORONTO BUTTONVILLE A | 12 | 12 | 20 | -1.925 | 4 | 0 | -1.925 | 19.925 | 0
8301 | TORONTO BUTTONVILLE A | 12 | 11 | 21 | 3.5 | 1 | 0 | 3.5 | 14.5 | 0
8301 | TORONTO BUTTONVILLE A | 12 | 12 | 21 | -2.175 | 4 | 0 | -2.175 | 20.175 | 0
8302 | TORONTO BUTTONVILLE A | 12 | 11 | 22 | 3.1 | 1 | 0 | 3.1 | 14.9 | 0
8302 | TORONTO BUTTONVILLE A | 12 | 12 | 22 | -2.5 | 4 | 0 | -2.5 | 20.5 | 0
8303 | TORONTO BUTTONVILLE A | 12 | 11 | 23 | 3 | 1 | 0 | 3 | 15 | 0
8303 | TORONTO BUTTONVILLE A | 12 | 12 | 23 | -2.55 | 4 | 0 | -2.55 | 20.55 | 0
8304 | TORONTO BUTTONVILLE A | 12 | 11 | 24 | 2.9 | 1 | 0 | 2.9 | 15.1 | 0
8304 | TORONTO BUTTONVILLE A | 12 | 12 | 24 | -2.8 | 4 | 0 | -2.8 | 20.8 | 0
8305 | TORONTO BUTTONVILLE A | 12 | 12 | 1 | 2.9 | 1 | 0 | 2.9 | 15.1 | 0
8305 | TORONTO BUTTONVILLE A | 12 | 13 | 1 | -2.975 | 4 | 0 | -2.975 | 20.975 | 0
8306 | TORONTO BUTTONVILLE A | 12 | 12 | 2 | 3 | 1 | 0 | 3 | 15 | 0
8306 | TORONTO BUTTONVILLE A | 12 | 13 | 2 | -3.2 | 4 | 0 | -3.2 | 21.2 | 0
8307 | TORONTO BUTTONVILLE A | 12 | 12 | 3 | 2.7 | 1 | 0 | 2.7 | 15.3 | 0
8307 | TORONTO BUTTONVILLE A | 12 | 13 | 3 | -3.55 | 4 | 0 | -3.55 | 21.55 | 0
8308 | TORONTO BUTTONVILLE A | 12 | 12 | 4 | 2.9 | 1 | 0 | 2.9 | 15.1 | 0
8308 | TORONTO BUTTONVILLE A | 12 | 13 | 4 | -3.9 | 4 | 0 | -3.9 | 21.9 | 0
8309 | TORONTO BUTTONVILLE A | 12 | 12 | 5 | 2.8 | 1 | 0 | 2.8 | 15.2 | 0
8309 | TORONTO BUTTONVILLE A | 12 | 13 | 5 | -4.025 | 4 | 0 | -4.025 | 22.025 | 0
8310 | TORONTO BUTTONVILLE A | 12 | 12 | 6 | 2.6 | 1 | 0 | 2.6 | 15.4 | 0
8310 | TORONTO BUTTONVILLE A | 12 | 13 | 6 | -4.45 | 4 | 0 | -4.45 | 22.45 | 0
8311 | TORONTO BUTTONVILLE A | 12 | 12 | 7 | 2.5 | 1 | 0 | 2.5 | 15.5 | 0
8311 | TORONTO BUTTONVILLE A | 12 | 13 | 7 | -4.6 | 4 | 0 | -4.6 | 22.6 | 0
8312 | TORONTO BUTTONVILLE A | 12 | 12 | 8 | 2.5 | 1 | 0 | 2.5 | 15.5 | 0
8312 | TORONTO BUTTONVILLE A | 12 | 13 | 8 | -4.7 | 4 | 0 | -4.7 | 22.7 | 0
8313 | TORONTO BUTTONVILLE A | 12 | 12 | 9 | 2.9 | 1 | 0 | 2.9 | 15.1 | 0
8313 | TORONTO BUTTONVILLE A | 12 | 13 | 9 | -4.475 | 4 | 0 | -4.475 | 22.475 | 0
8314 | TORONTO BUTTONVILLE A | 12 | 12 | 10 | 3 | 1 | 0 | 3 | 15 | 0
8314 | TORONTO BUTTONVILLE A | 12 | 13 | 10 | -3.5 | 4 | 0 | -3.5 | 21.5 | 0
8315 | TORONTO BUTTONVILLE A | 12 | 12 | 11 | 2.9 | 1 | 0 | 2.9 | 15.1 | 0
8315 | TORONTO BUTTONVILLE A | 12 | 13 | 11 | -1.575 | 4 | 0 | -1.575 | 19.575 | 0
8316 | TORONTO BUTTONVILLE A | 12 | 12 | 12 | 3.6 | 1 | 0 | 3.6 | 14.4 | 0
8316 | TORONTO BUTTONVILLE A | 12 | 13 | 12 | -0.45 | 4 | 0 | -0.45 | 18.45 | 0
8317 | TORONTO BUTTONVILLE A | 12 | 12 | 13 | 3.3 | 1 | 0 | 3.3 | 14.7 | 0
8317 | TORONTO BUTTONVILLE A | 12 | 13 | 13 | 0.275 | 4 | 0 | 0.275 | 17.725 | 0
8318 | TORONTO BUTTONVILLE A | 12 | 12 | 14 | 3.4 | 1 | 0 | 3.4 | 14.6 | 0
8318 | TORONTO BUTTONVILLE A | 12 | 13 | 14 | 1.175 | 4 | 0 | 1.175 | 16.825 | 0
8319 | TORONTO BUTTONVILLE A | 12 | 12 | 15 | 3.5 | 1 | 0 | 3.5 | 14.5 | 0
8319 | TORONTO BUTTONVILLE A | 12 | 13 | 15 | 1.25 | 4 | 0 | 1.25 | 16.75 | 0
8320 | TORONTO BUTTONVILLE A | 12 | 12 | 16 | 3.6 | 1 | 0 | 3.6 | 14.4 | 0
8320 | TORONTO BUTTONVILLE A | 12 | 13 | 16 | 1.15 | 4 | 0 | 1.15 | 16.85 | 0
8321 | TORONTO BUTTONVILLE A | 12 | 12 | 17 | 3.9 | 1 | 0 | 3.9 | 14.1 | 0
8321 | TORONTO BUTTONVILLE A | 12 | 13 | 17 | 0.525 | 4 | 0 | 0.525 | 17.475 | 0
8322 | TORONTO BUTTONVILLE A | 12 | 12 | 18 | 4.8 | 1 | 0 | 4.8 | 13.2 | 0
8322 | TORONTO BUTTONVILLE A | 12 | 13 | 18 | -0.1 | 4 | 0 | -0.1 | 18.1 | 0
8323 | TORONTO BUTTONVILLE A | 12 | 12 | 19 | 5.6 | 1 | 0 | 5.6 | 12.4 | 0
8323 | TORONTO BUTTONVILLE A | 12 | 13 | 19 | -0.5 | 4 | 0 | -0.5 | 18.5 | 0
8324 | TORONTO BUTTONVILLE A | 12 | 12 | 20 | 5.7 | 1 | 0 | 5.7 | 12.3 | 0
8324 | TORONTO BUTTONVILLE A | 12 | 13 | 20 | -0.85 | 4 | 0 | -0.85 | 18.85 | 0
8325 | TORONTO BUTTONVILLE A | 12 | 12 | 21 | 5.6 | 1 | 0 | 5.6 | 12.4 | 0
8325 | TORONTO BUTTONVILLE A | 12 | 13 | 21 | -0.825 | 4 | 0 | -0.825 | 18.825 | 0
8326 | TORONTO BUTTONVILLE A | 12 | 12 | 22 | 7 | 1 | 0 | 7 | 11 | 0
8326 | TORONTO BUTTONVILLE A | 12 | 13 | 22 | -1.1 | 4 | 0 | -1.1 | 19.1 | 0
8327 | TORONTO BUTTONVILLE A | 12 | 12 | 23 | 7.5 | 1 | 0 | 7.5 | 10.5 | 0
8327 | TORONTO BUTTONVILLE A | 12 | 13 | 23 | -1.375 | 4 | 0 | -1.375 | 19.375 | 0
8328 | TORONTO BUTTONVILLE A | 12 | 12 | 24 | 8.2 | 1 | 0 | 8.2 | 9.8 | 0
8328 | TORONTO BUTTONVILLE A | 12 | 13 | 24 | -1.4 | 4 | 0 | -1.4 | 19.4 | 0
8329 | TORONTO BUTTONVILLE A | 12 | 13 | 1 | 6.8 | 1 | 0 | 6.8 | 11.2 | 0
8329 | TORONTO BUTTONVILLE A | 12 | 14 | 1 | -1.75 | 4 | 0 | -1.75 | 19.75 | 0
8330 | TORONTO BUTTONVILLE A | 12 | 13 | 2 | 6.1 | 1 | 0 | 6.1 | 11.9 | 0
8330 | TORONTO BUTTONVILLE A | 12 | 14 | 2 | -2.25 | 4 | 0 | -2.25 | 20.25 | 0
8331 | TORONTO BUTTONVILLE A | 12 | 13 | 3 | 5 | 1 | 0 | 5 | 13 | 0
8331 | TORONTO BUTTONVILLE A | 12 | 14 | 3 | -2.7 | 4 | 0 | -2.7 | 20.7 | 0
8332 | TORONTO BUTTONVILLE A | 12 | 13 | 4 | 3.8 | 1 | 0 | 3.8 | 14.2 | 0
8332 | TORONTO BUTTONVILLE A | 12 | 14 | 4 | -3.15 | 4 | 0 | -3.15 | 21.15 | 0
8333 | TORONTO BUTTONVILLE A | 12 | 13 | 5 | 1.9 | 1 | 0 | 1.9 | 16.1 | 0
8333 | TORONTO BUTTONVILLE A | 12 | 14 | 5 | -3.4 | 4 | 0 | -3.4 | 21.4 | 0
8334 | TORONTO BUTTONVILLE A | 12 | 13 | 6 | 1.2 | 1 | 0 | 1.2 | 16.8 | 0
8334 | TORONTO BUTTONVILLE A | 12 | 14 | 6 | -3.3 | 4 | 0 | -3.3 | 21.3 | 0
8335 | TORONTO BUTTONVILLE A | 12 | 13 | 7 | 0.8 | 1 | 0 | 0.8 | 17.2 | 0
8335 | TORONTO BUTTONVILLE A | 12 | 14 | 7 | -3.5 | 4 | 0 | -3.5 | 21.5 | 0
8336 | TORONTO BUTTONVILLE A | 12 | 13 | 8 | 0.3 | 1 | 0 | 0.3 | 17.7 | 0
8336 | TORONTO BUTTONVILLE A | 12 | 14 | 8 | -3.75 | 4 | 0 | -3.75 | 21.75 | 0
8337 | TORONTO BUTTONVILLE A | 12 | 13 | 9 | -0.3 | 1 | 0 | -0.3 | 18.3 | 0
8337 | TORONTO BUTTONVILLE A | 12 | 14 | 9 | -3.45 | 4 | 0 | -3.45 | 21.45 | 0
8338 | TORONTO BUTTONVILLE A | 12 | 13 | 10 | -0.9 | 1 | 0 | -0.9 | 18.9 | 0
8338 | TORONTO BUTTONVILLE A | 12 | 14 | 10 | -2.75 | 4 | 0 | -2.75 | 20.75 | 0
8339 | TORONTO BUTTONVILLE A | 12 | 13 | 11 | -1 | 1 | 0 | -1 | 19 | 0
8339 | TORONTO BUTTONVILLE A | 12 | 14 | 11 | -2.075 | 4 | 0 | -2.075 | 20.075 | 0
8340 | TORONTO BUTTONVILLE A | 12 | 13 | 12 | -1 | 1 | 0 | -1 | 19 | 0
8340 | TORONTO BUTTONVILLE A | 12 | 14 | 12 | -1.525 | 4 | 0 | -1.525 | 19.525 | 0
8341 | TORONTO BUTTONVILLE A | 12 | 13 | 13 | -0.6 | 1 | 0 | -0.6 | 18.6 | 0
8341 | TORONTO BUTTONVILLE A | 12 | 14 | 13 | -0.6 | 4 | 0 | -0.6 | 18.6 | 0
8342 | TORONTO BUTTONVILLE A | 12 | 13 | 14 | -0.1 | 1 | 0 | -0.1 | 18.1 | 0
8342 | TORONTO BUTTONVILLE A | 12 | 14 | 14 | 0.125 | 4 | 0 | 0.125 | 17.875 | 0
8343 | TORONTO BUTTONVILLE A | 12 | 13 | 15 | 0 | 1 | 0 | 0 | 18 | 0
8343 | TORONTO BUTTONVILLE A | 12 | 14 | 15 | 0.55 | 4 | 0 | 0.55 | 17.45 | 0
8344 | TORONTO BUTTONVILLE A | 12 | 13 | 16 | 0.4 | 1 | 0 | 0.4 | 17.6 | 0
8344 | TORONTO BUTTONVILLE A | 12 | 14 | 16 | 0.775 | 4 | 0 | 0.775 | 17.225 | 0
8345 | TORONTO BUTTONVILLE A | 12 | 13 | 17 | 0.3 | 1 | 0 | 0.3 | 17.7 | 0
8345 | TORONTO BUTTONVILLE A | 12 | 14 | 17 | 0.4 | 4 | 0 | 0.4 | 17.6 | 0
8346 | TORONTO BUTTONVILLE A | 12 | 13 | 18 | 0.5 | 1 | 0 | 0.5 | 17.5 | 0
8346 | TORONTO BUTTONVILLE A | 12 | 14 | 18 | 0.075 | 4 | 0 | 0.075 | 17.925 | 0
8347 | TORONTO BUTTONVILLE A | 12 | 13 | 19 | 0.4 | 1 | 0 | 0.4 | 17.6 | 0
8347 | TORONTO BUTTONVILLE A | 12 | 14 | 19 | -0.35 | 4 | 0 | -0.35 | 18.35 | 0
8348 | TORONTO BUTTONVILLE A | 12 | 13 | 20 | 0.4 | 1 | 0 | 0.4 | 17.6 | 0
8348 | TORONTO BUTTONVILLE A | 12 | 14 | 20 | -0.35 | 4 | 0 | -0.35 | 18.35 | 0
8349 | TORONTO BUTTONVILLE A | 12 | 13 | 21 | 0.4 | 1 | 0 | 0.4 | 17.6 | 0
8349 | TORONTO BUTTONVILLE A | 12 | 14 | 21 | -0.55 | 4 | 0 | -0.55 | 18.55 | 0
8350 | TORONTO BUTTONVILLE A | 12 | 13 | 22 | 0.1 | 1 | 0 | 0.1 | 17.9 | 0
8350 | TORONTO BUTTONVILLE A | 12 | 14 | 22 | -0.9 | 4 | 0 | -0.9 | 18.9 | 0
8351 | TORONTO BUTTONVILLE A | 12 | 13 | 23 | 0.1 | 1 | 0 | 0.1 | 17.9 | 0
8351 | TORONTO BUTTONVILLE A | 12 | 14 | 23 | -0.9 | 4 | 0 | -0.9 | 18.9 | 0
8352 | TORONTO BUTTONVILLE A | 12 | 13 | 24 | 0.1 | 1 | 0 | 0.1 | 17.9 | 0
8352 | TORONTO BUTTONVILLE A | 12 | 14 | 24 | -0.55 | 4 | 0 | -0.55 | 18.55 | 0
8353 | TORONTO BUTTONVILLE A | 12 | 14 | 1 | -0.1 | 1 | 0 | -0.1 | 18.1 | 0
8353 | TORONTO BUTTONVILLE A | 12 | 15 | 1 | -1.05 | 4 | 0 | -1.05 | 19.05 | 0
8354 | TORONTO BUTTONVILLE A | 12 | 14 | 2 | -0.3 | 1 | 0 | -0.3 | 18.3 | 0
8354 | TORONTO BUTTONVILLE A | 12 | 15 | 2 | -1.55 | 4 | 0 | -1.55 | 19.55 | 0
8355 | TORONTO BUTTONVILLE A | 12 | 14 | 3 | -0.2 | 1 | 0 | -0.2 | 18.2 | 0
8355 | TORONTO BUTTONVILLE A | 12 | 15 | 3 | -1.6 | 4 | 0 | -1.6 | 19.6 | 0
8356 | TORONTO BUTTONVILLE A | 12 | 14 | 4 | -0.2 | 1 | 0 | -0.2 | 18.2 | 0
8356 | TORONTO BUTTONVILLE A | 12 | 15 | 4 | -2.25 | 4 | 0 | -2.25 | 20.25 | 0
8357 | TORONTO BUTTONVILLE A | 12 | 14 | 5 | -0.2 | 1 | 0 | -0.2 | 18.2 | 0
8357 | TORONTO BUTTONVILLE A | 12 | 15 | 5 | -2.05 | 4 | 0 | -2.05 | 20.05 | 0
8358 | TORONTO BUTTONVILLE A | 12 | 14 | 6 | -0.3 | 1 | 0 | -0.3 | 18.3 | 0
8358 | TORONTO BUTTONVILLE A | 12 | 15 | 6 | -2.3 | 4 | 0 | -2.3 | 20.3 | 0
8359 | TORONTO BUTTONVILLE A | 12 | 14 | 7 | -0.2 | 1 | 0 | -0.2 | 18.2 | 0
8359 | TORONTO BUTTONVILLE A | 12 | 15 | 7 | -1.875 | 4 | 0 | -1.875 | 19.875 | 0
8360 | TORONTO BUTTONVILLE A | 12 | 14 | 8 | -0.3 | 1 | 0 | -0.3 | 18.3 | 0
8360 | TORONTO BUTTONVILLE A | 12 | 15 | 8 | -1.625 | 4 | 0 | -1.625 | 19.625 | 0
8361 | TORONTO BUTTONVILLE A | 12 | 14 | 9 | 0 | 1 | 0 | 0 | 18 | 0
8361 | TORONTO BUTTONVILLE A | 12 | 15 | 9 | -1.3 | 4 | 0 | -1.3 | 19.3 | 0
8362 | TORONTO BUTTONVILLE A | 12 | 14 | 10 | 0 | 1 | 0 | 0 | 18 | 0
8362 | TORONTO BUTTONVILLE A | 12 | 15 | 10 | -1.075 | 4 | 0 | -1.075 | 19.075 | 0
8363 | TORONTO BUTTONVILLE A | 12 | 14 | 11 | 0.4 | 1 | 0 | 0.4 | 17.6 | 0
8363 | TORONTO BUTTONVILLE A | 12 | 15 | 11 | -0.65 | 4 | 0 | -0.65 | 18.65 | 0
8364 | TORONTO BUTTONVILLE A | 12 | 14 | 12 | 0.7 | 1 | 0 | 0.7 | 17.3 | 0
8364 | TORONTO BUTTONVILLE A | 12 | 15 | 12 | -0.275 | 4 | 0 | -0.275 | 18.275 | 0
8365 | TORONTO BUTTONVILLE A | 12 | 14 | 13 | 1 | 1 | 0 | 1 | 17 | 0
8365 | TORONTO BUTTONVILLE A | 12 | 15 | 13 | -0.05 | 4 | 0 | -0.05 | 18.05 | 0
8366 | TORONTO BUTTONVILLE A | 12 | 14 | 14 | 1 | 1 | 0 | 1 | 17 | 0
8366 | TORONTO BUTTONVILLE A | 12 | 15 | 14 | 0.025 | 4 | 0 | 0.025 | 17.975 | 0
8367 | TORONTO BUTTONVILLE A | 12 | 14 | 15 | 1 | 1 | 0 | 1 | 17 | 0
8367 | TORONTO BUTTONVILLE A | 12 | 15 | 15 | 0.125 | 4 | 0 | 0.125 | 17.875 | 0
8368 | TORONTO BUTTONVILLE A | 12 | 14 | 16 | 1.1 | 1 | 0 | 1.1 | 16.9 | 0
8368 | TORONTO BUTTONVILLE A | 12 | 15 | 16 | 0.15 | 4 | 0 | 0.15 | 17.85 | 0
8369 | TORONTO BUTTONVILLE A | 12 | 14 | 17 | 0.7 | 1 | 0 | 0.7 | 17.3 | 0
8369 | TORONTO BUTTONVILLE A | 12 | 15 | 17 | 0.125 | 4 | 0 | 0.125 | 17.875 | 0
8370 | TORONTO BUTTONVILLE A | 12 | 14 | 18 | -0.6 | 1 | 0 | -0.6 | 18.6 | 0
8370 | TORONTO BUTTONVILLE A | 12 | 15 | 18 | -0.25 | 4 | 0 | -0.25 | 18.25 | 0
8371 | TORONTO BUTTONVILLE A | 12 | 14 | 19 | -1 | 1 | 0 | -1 | 19 | 0
8371 | TORONTO BUTTONVILLE A | 12 | 15 | 19 | -0.4 | 4 | 0 | -0.4 | 18.4 | 0
8372 | TORONTO BUTTONVILLE A | 12 | 14 | 20 | -1.2 | 1 | 0 | -1.2 | 19.2 | 0
8372 | TORONTO BUTTONVILLE A | 12 | 15 | 20 | -0.5 | 4 | 0 | -0.5 | 18.5 | 0
8373 | TORONTO BUTTONVILLE A | 12 | 14 | 21 | -1.5 | 1 | 0 | -1.5 | 19.5 | 0
8373 | TORONTO BUTTONVILLE A | 12 | 15 | 21 | -0.5 | 4 | 0 | -0.5 | 18.5 | 0
8374 | TORONTO BUTTONVILLE A | 12 | 14 | 22 | -2 | 1 | 0 | -2 | 20 | 0
8374 | TORONTO BUTTONVILLE A | 12 | 15 | 22 | -0.675 | 4 | 0 | -0.675 | 18.675 | 0
8375 | TORONTO BUTTONVILLE A | 12 | 14 | 23 | -1.9 | 1 | 0 | -1.9 | 19.9 | 0
8375 | TORONTO BUTTONVILLE A | 12 | 15 | 23 | -0.675 | 4 | 0 | -0.675 | 18.675 | 0
8376 | TORONTO BUTTONVILLE A | 12 | 14 | 24 | -2.2 | 1 | 0 | -2.2 | 20.2 | 0
8376 | TORONTO BUTTONVILLE A | 12 | 15 | 24 | -0.2 | 4 | 0 | -0.2 | 18.2 | 0
8377 | TORONTO BUTTONVILLE A | 12 | 15 | 1 | -2.4 | 1 | 0 | -2.4 | 20.4 | 0
8377 | TORONTO BUTTONVILLE A | 12 | 16 | 1 | -0.4 | 4 | 0 | -0.4 | 18.4 | 0
8378 | TORONTO BUTTONVILLE A | 12 | 15 | 2 | -2.6 | 1 | 0 | -2.6 | 20.6 | 0
8378 | TORONTO BUTTONVILLE A | 12 | 16 | 2 | -0.225 | 4 | 0 | -0.225 | 18.225 | 0
8379 | TORONTO BUTTONVILLE A | 12 | 15 | 3 | -2.9 | 1 | 0 | -2.9 | 20.9 | 0
8379 | TORONTO BUTTONVILLE A | 12 | 16 | 3 | -0.175 | 4 | 0 | -0.175 | 18.175 | 0
8380 | TORONTO BUTTONVILLE A | 12 | 15 | 4 | -3.5 | 1 | 0 | -3.5 | 21.5 | 0
8380 | TORONTO BUTTONVILLE A | 12 | 16 | 4 | -0.55 | 4 | 0 | -0.55 | 18.55 | 0
8381 | TORONTO BUTTONVILLE A | 12 | 15 | 5 | -4.1 | 1 | 0 | -4.1 | 22.1 | 0
8381 | TORONTO BUTTONVILLE A | 12 | 16 | 5 | -0.6 | 4 | 0 | -0.6 | 18.6 | 0
8382 | TORONTO BUTTONVILLE A | 12 | 15 | 6 | -4.7 | 1 | 0 | -4.7 | 22.7 | 0
8382 | TORONTO BUTTONVILLE A | 12 | 16 | 6 | -0.025 | 4 | 0 | -0.025 | 18.025 | 0
8383 | TORONTO BUTTONVILLE A | 12 | 15 | 7 | -4.6 | 1 | 0 | -4.6 | 22.6 | 0
8383 | TORONTO BUTTONVILLE A | 12 | 16 | 7 | 0.15 | 4 | 0 | 0.15 | 17.85 | 0
8384 | TORONTO BUTTONVILLE A | 12 | 15 | 8 | -4.6 | 1 | 0 | -4.6 | 22.6 | 0
8384 | TORONTO BUTTONVILLE A | 12 | 16 | 8 | 0.225 | 4 | 0 | 0.225 | 17.775 | 0
8385 | TORONTO BUTTONVILLE A | 12 | 15 | 9 | -6 | 1 | 0 | -6 | 24 | 0
8385 | TORONTO BUTTONVILLE A | 12 | 16 | 9 | 0.475 | 4 | 0 | 0.475 | 17.525 | 0
8386 | TORONTO BUTTONVILLE A | 12 | 15 | 10 | -6.2 | 1 | 0 | -6.2 | 24.2 | 0
8386 | TORONTO BUTTONVILLE A | 12 | 16 | 10 | 0.95 | 4 | 0 | 0.95 | 17.05 | 0
8387 | TORONTO BUTTONVILLE A | 12 | 15 | 11 | -6.4 | 1 | 0 | -6.4 | 24.4 | 0
8387 | TORONTO BUTTONVILLE A | 12 | 16 | 11 | 1.25 | 4 | 0 | 1.25 | 16.75 | 0
8388 | TORONTO BUTTONVILLE A | 12 | 15 | 12 | -5.9 | 1 | 0 | -5.9 | 23.9 | 0
8388 | TORONTO BUTTONVILLE A | 12 | 16 | 12 | 1.85 | 4 | 0 | 1.85 | 16.15 | 0
8389 | TORONTO BUTTONVILLE A | 12 | 15 | 13 | -5.1 | 1 | 0 | -5.1 | 23.1 | 0
8389 | TORONTO BUTTONVILLE A | 12 | 16 | 13 | 2.725 | 4 | 0 | 2.725 | 15.275 | 0
8390 | TORONTO BUTTONVILLE A | 12 | 15 | 14 | -4.9 | 1 | 0 | -4.9 | 22.9 | 0
8390 | TORONTO BUTTONVILLE A | 12 | 16 | 14 | 3.3 | 4 | 0 | 3.3 | 14.7 | 0
8391 | TORONTO BUTTONVILLE A | 12 | 15 | 15 | -4.5 | 1 | 0 | -4.5 | 22.5 | 0
8391 | TORONTO BUTTONVILLE A | 12 | 16 | 15 | 3.775 | 4 | 0 | 3.775 | 14.225 | 0
8392 | TORONTO BUTTONVILLE A | 12 | 15 | 16 | -4.6 | 1 | 0 | -4.6 | 22.6 | 0
8392 | TORONTO BUTTONVILLE A | 12 | 16 | 16 | 3.325 | 4 | 0 | 3.325 | 14.675 | 0
8393 | TORONTO BUTTONVILLE A | 12 | 15 | 17 | -5.5 | 1 | 0 | -5.5 | 23.5 | 0
8393 | TORONTO BUTTONVILLE A | 12 | 16 | 17 | 2.9 | 4 | 0 | 2.9 | 15.1 | 0
8394 | TORONTO BUTTONVILLE A | 12 | 15 | 18 | -6.2 | 1 | 0 | -6.2 | 24.2 | 0
8394 | TORONTO BUTTONVILLE A | 12 | 16 | 18 | 1.775 | 4 | 0 | 1.775 | 16.225 | 0
8395 | TORONTO BUTTONVILLE A | 12 | 15 | 19 | -6.8 | 1 | 0 | -6.8 | 24.8 | 0
8395 | TORONTO BUTTONVILLE A | 12 | 16 | 19 | 1.15 | 4 | 0 | 1.15 | 16.85 | 0
8396 | TORONTO BUTTONVILLE A | 12 | 15 | 20 | -7 | 1 | 0 | -7 | 25 | 0
8396 | TORONTO BUTTONVILLE A | 12 | 16 | 20 | 0.775 | 4 | 0 | 0.775 | 17.225 | 0
8397 | TORONTO BUTTONVILLE A | 12 | 15 | 21 | -7.3 | 1 | 0 | -7.3 | 25.3 | 0
8397 | TORONTO BUTTONVILLE A | 12 | 16 | 21 | 0.075 | 4 | 0 | 0.075 | 17.925 | 0
8398 | TORONTO BUTTONVILLE A | 12 | 15 | 22 | -8 | 1 | 0 | -8 | 26 | 0
8398 | TORONTO BUTTONVILLE A | 12 | 16 | 22 | -0.825 | 4 | 0 | -0.825 | 18.825 | 0
8399 | TORONTO BUTTONVILLE A | 12 | 15 | 23 | -8.6 | 1 | 0 | -8.6 | 26.6 | 0
8399 | TORONTO BUTTONVILLE A | 12 | 16 | 23 | -1.45 | 4 | 0 | -1.45 | 19.45 | 0
8400 | TORONTO BUTTONVILLE A | 12 | 15 | 24 | -8.6 | 1 | 0 | -8.6 | 26.6 | 0
8400 | TORONTO BUTTONVILLE A | 12 | 16 | 24 | -2 | 4 | 0 | -2 | 20 | 0
8401 | TORONTO BUTTONVILLE A | 12 | 16 | 1 | -8.7 | 1 | 0 | -8.7 | 26.7 | 0
8401 | TORONTO BUTTONVILLE A | 12 | 17 | 1 | -2.35 | 4 | 0 | -2.35 | 20.35 | 0
8402 | TORONTO BUTTONVILLE A | 12 | 16 | 2 | -8.8 | 1 | 0 | -8.8 | 26.8 | 0
8402 | TORONTO BUTTONVILLE A | 12 | 17 | 2 | -2.775 | 4 | 0 | -2.775 | 20.775 | 0
8403 | TORONTO BUTTONVILLE A | 12 | 16 | 3 | -8.9 | 1 | 0 | -8.9 | 26.9 | 0
8403 | TORONTO BUTTONVILLE A | 12 | 17 | 3 | -3.15 | 4 | 0 | -3.15 | 21.15 | 0
8404 | TORONTO BUTTONVILLE A | 12 | 16 | 4 | -9 | 1 | 0 | -9 | 27 | 0
8404 | TORONTO BUTTONVILLE A | 12 | 17 | 4 | -3.225 | 4 | 0 | -3.225 | 21.225 | 0
8405 | TORONTO BUTTONVILLE A | 12 | 16 | 5 | -9.3 | 1 | 0 | -9.3 | 27.3 | 0
8405 | TORONTO BUTTONVILLE A | 12 | 17 | 5 | -3.1 | 4 | 0 | -3.1 | 21.1 | 0
8406 | TORONTO BUTTONVILLE A | 12 | 16 | 6 | -9.6 | 1 | 0 | -9.6 | 27.6 | 0
8406 | TORONTO BUTTONVILLE A | 12 | 17 | 6 | -3.675 | 4 | 0 | -3.675 | 21.675 | 0
8407 | TORONTO BUTTONVILLE A | 12 | 16 | 7 | -9.7 | 1 | 0 | -9.7 | 27.7 | 0
8407 | TORONTO BUTTONVILLE A | 12 | 17 | 7 | -4.1 | 4 | 0 | -4.1 | 22.1 | 0
8408 | TORONTO BUTTONVILLE A | 12 | 16 | 8 | -9.7 | 1 | 0 | -9.7 | 27.7 | 0
8408 | TORONTO BUTTONVILLE A | 12 | 17 | 8 | -4.1 | 4 | 0 | -4.1 | 22.1 | 0
8409 | TORONTO BUTTONVILLE A | 12 | 16 | 9 | -10.2 | 1 | 0 | -10.2 | 28.2 | 0
8409 | TORONTO BUTTONVILLE A | 12 | 17 | 9 | -3.925 | 4 | 0 | -3.925 | 21.925 | 0
8410 | TORONTO BUTTONVILLE A | 12 | 16 | 10 | -10.2 | 1 | 0 | -10.2 | 28.2 | 0
8410 | TORONTO BUTTONVILLE A | 12 | 17 | 10 | -3.1 | 4 | 0 | -3.1 | 21.1 | 0
8411 | TORONTO BUTTONVILLE A | 12 | 16 | 11 | -10 | 1 | 0 | -10 | 28 | 0
8411 | TORONTO BUTTONVILLE A | 12 | 17 | 11 | -2.475 | 4 | 0 | -2.475 | 20.475 | 0
8412 | TORONTO BUTTONVILLE A | 12 | 16 | 12 | -9.4 | 1 | 0 | -9.4 | 27.4 | 0
8412 | TORONTO BUTTONVILLE A | 12 | 17 | 12 | -1.775 | 4 | 0 | -1.775 | 19.775 | 0
8413 | TORONTO BUTTONVILLE A | 12 | 16 | 13 | -8.8 | 1 | 0 | -8.8 | 26.8 | 0
8413 | TORONTO BUTTONVILLE A | 12 | 17 | 13 | -1.325 | 4 | 0 | -1.325 | 19.325 | 0
8414 | TORONTO BUTTONVILLE A | 12 | 16 | 14 | -8 | 1 | 0 | -8 | 26 | 0
8414 | TORONTO BUTTONVILLE A | 12 | 17 | 14 | -1.15 | 4 | 0 | -1.15 | 19.15 | 0
8415 | TORONTO BUTTONVILLE A | 12 | 16 | 15 | -7.8 | 1 | 0 | -7.8 | 25.8 | 0
8415 | TORONTO BUTTONVILLE A | 12 | 17 | 15 | -1.05 | 4 | 0 | -1.05 | 19.05 | 0
8416 | TORONTO BUTTONVILLE A | 12 | 16 | 16 | -7.4 | 1 | 0 | -7.4 | 25.4 | 0
8416 | TORONTO BUTTONVILLE A | 12 | 17 | 16 | -0.75 | 4 | 0 | -0.75 | 18.75 | 0
8417 | TORONTO BUTTONVILLE A | 12 | 16 | 17 | -7.2 | 1 | 0 | -7.2 | 25.2 | 0
8417 | TORONTO BUTTONVILLE A | 12 | 17 | 17 | -1.1 | 4 | 0 | -1.1 | 19.1 | 0
8418 | TORONTO BUTTONVILLE A | 12 | 16 | 18 | -7.3 | 1 | 0 | -7.3 | 25.3 | 0
8418 | TORONTO BUTTONVILLE A | 12 | 17 | 18 | -1.525 | 4 | 0 | -1.525 | 19.525 | 0
8419 | TORONTO BUTTONVILLE A | 12 | 16 | 19 | -7.3 | 1 | 0 | -7.3 | 25.3 | 0
8419 | TORONTO BUTTONVILLE A | 12 | 17 | 19 | -2.225 | 4 | 0 | -2.225 | 20.225 | 0
8420 | TORONTO BUTTONVILLE A | 12 | 16 | 20 | -7.2 | 1 | 0 | -7.2 | 25.2 | 0
8420 | TORONTO BUTTONVILLE A | 12 | 17 | 20 | -2.775 | 4 | 0 | -2.775 | 20.775 | 0
8421 | TORONTO BUTTONVILLE A | 12 | 16 | 21 | -7.4 | 1 | 0 | -7.4 | 25.4 | 0
8421 | TORONTO BUTTONVILLE A | 12 | 17 | 21 | -3.125 | 4 | 0 | -3.125 | 21.125 | 0
8422 | TORONTO BUTTONVILLE A | 12 | 16 | 22 | -7.5 | 1 | 0 | -7.5 | 25.5 | 0
8422 | TORONTO BUTTONVILLE A | 12 | 17 | 22 | -3.2 | 4 | 0 | -3.2 | 21.2 | 0
8423 | TORONTO BUTTONVILLE A | 12 | 16 | 23 | -7.7 | 1 | 0 | -7.7 | 25.7 | 0
8423 | TORONTO BUTTONVILLE A | 12 | 17 | 23 | -3.275 | 4 | 0 | -3.275 | 21.275 | 0
8424 | TORONTO BUTTONVILLE A | 12 | 16 | 24 | -8.2 | 1 | 0 | -8.2 | 26.2 | 0
8424 | TORONTO BUTTONVILLE A | 12 | 17 | 24 | -3.225 | 4 | 0 | -3.225 | 21.225 | 0
8425 | TORONTO BUTTONVILLE A | 12 | 17 | 1 | -8.6 | 1 | 0 | -8.6 | 26.6 | 0
8425 | TORONTO BUTTONVILLE A | 12 | 18 | 1 | -3.125 | 4 | 0 | -3.125 | 21.125 | 0
8426 | TORONTO BUTTONVILLE A | 12 | 17 | 2 | -8.1 | 1 | 0 | -8.1 | 26.1 | 0
8426 | TORONTO BUTTONVILLE A | 12 | 18 | 2 | -3.325 | 4 | 0 | -3.325 | 21.325 | 0
8427 | TORONTO BUTTONVILLE A | 12 | 17 | 3 | -8.2 | 1 | 0 | -8.2 | 26.2 | 0
8427 | TORONTO BUTTONVILLE A | 12 | 18 | 3 | -3.5 | 4 | 0 | -3.5 | 21.5 | 0
8428 | TORONTO BUTTONVILLE A | 12 | 17 | 4 | -8.1 | 1 | 0 | -8.1 | 26.1 | 0
8428 | TORONTO BUTTONVILLE A | 12 | 18 | 4 | -3.675 | 4 | 0 | -3.675 | 21.675 | 0
8429 | TORONTO BUTTONVILLE A | 12 | 17 | 5 | -8.2 | 1 | 0 | -8.2 | 26.2 | 0
8429 | TORONTO BUTTONVILLE A | 12 | 18 | 5 | -3.9 | 4 | 0 | -3.9 | 21.9 | 0
8430 | TORONTO BUTTONVILLE A | 12 | 17 | 6 | -8.2 | 1 | 0 | -8.2 | 26.2 | 0
8430 | TORONTO BUTTONVILLE A | 12 | 18 | 6 | -4.325 | 4 | 0 | -4.325 | 22.325 | 0
8431 | TORONTO BUTTONVILLE A | 12 | 17 | 7 | -8.1 | 1 | 0 | -8.1 | 26.1 | 0
8431 | TORONTO BUTTONVILLE A | 12 | 18 | 7 | -4.3 | 4 | 0 | -4.3 | 22.3 | 0
8432 | TORONTO BUTTONVILLE A | 12 | 17 | 8 | -8 | 1 | 0 | -8 | 26 | 0
8432 | TORONTO BUTTONVILLE A | 12 | 18 | 8 | -4.35 | 4 | 0 | -4.35 | 22.35 | 0
8433 | TORONTO BUTTONVILLE A | 12 | 17 | 9 | -7.9 | 1 | 0 | -7.9 | 25.9 | 0
8433 | TORONTO BUTTONVILLE A | 12 | 18 | 9 | -4.3 | 4 | 0 | -4.3 | 22.3 | 0
8434 | TORONTO BUTTONVILLE A | 12 | 17 | 10 | -8.2 | 1 | 0 | -8.2 | 26.2 | 0
8434 | TORONTO BUTTONVILLE A | 12 | 18 | 10 | -4.875 | 4 | 0 | -4.875 | 22.875 | 0
8435 | TORONTO BUTTONVILLE A | 12 | 17 | 11 | -7.6 | 1 | 0 | -7.6 | 25.6 | 0
8435 | TORONTO BUTTONVILLE A | 12 | 18 | 11 | -4.925 | 4 | 0 | -4.925 | 22.925 | 0
8436 | TORONTO BUTTONVILLE A | 12 | 17 | 12 | -6.6 | 1 | 0 | -6.6 | 24.6 | 0
8436 | TORONTO BUTTONVILLE A | 12 | 18 | 12 | -4.825 | 4 | 0 | -4.825 | 22.825 | 0
8437 | TORONTO BUTTONVILLE A | 12 | 17 | 13 | -5.6 | 1 | 0 | -5.6 | 23.6 | 0
8437 | TORONTO BUTTONVILLE A | 12 | 18 | 13 | -4.4 | 4 | 0 | -4.4 | 22.4 | 0
8438 | TORONTO BUTTONVILLE A | 12 | 17 | 14 | -4.3 | 1 | 0 | -4.3 | 22.3 | 0
8438 | TORONTO BUTTONVILLE A | 12 | 18 | 14 | -4.125 | 4 | 0 | -4.125 | 22.125 | 0
8439 | TORONTO BUTTONVILLE A | 12 | 17 | 15 | -3.6 | 1 | 0 | -3.6 | 21.6 | 0
8439 | TORONTO BUTTONVILLE A | 12 | 18 | 15 | -4.025 | 4 | 0 | -4.025 | 22.025 | 0
8440 | TORONTO BUTTONVILLE A | 12 | 17 | 16 | -3 | 1 | 0 | -3 | 21 | 0
8440 | TORONTO BUTTONVILLE A | 12 | 18 | 16 | -3.825 | 4 | 0 | -3.825 | 21.825 | 0
8441 | TORONTO BUTTONVILLE A | 12 | 17 | 17 | -4.2 | 1 | 0 | -4.2 | 22.2 | 0
8441 | TORONTO BUTTONVILLE A | 12 | 18 | 17 | -3.8 | 4 | 0 | -3.8 | 21.8 | 0
8442 | TORONTO BUTTONVILLE A | 12 | 17 | 18 | -5.1 | 1 | 0 | -5.1 | 23.1 | 0
8442 | TORONTO BUTTONVILLE A | 12 | 18 | 18 | -4.35 | 4 | 0 | -4.35 | 22.35 | 0
8443 | TORONTO BUTTONVILLE A | 12 | 17 | 19 | -5.9 | 1 | 0 | -5.9 | 23.9 | 0
8443 | TORONTO BUTTONVILLE A | 12 | 18 | 19 | -4.525 | 4 | 0 | -4.525 | 22.525 | 0
8444 | TORONTO BUTTONVILLE A | 12 | 17 | 20 | -6.5 | 1 | 0 | -6.5 | 24.5 | 0
8444 | TORONTO BUTTONVILLE A | 12 | 18 | 20 | -4.875 | 4 | 0 | -4.875 | 22.875 | 0
8445 | TORONTO BUTTONVILLE A | 12 | 17 | 21 | -6.8 | 1 | 0 | -6.8 | 24.8 | 0
8445 | TORONTO BUTTONVILLE A | 12 | 18 | 21 | -4.975 | 4 | 0 | -4.975 | 22.975 | 0
8446 | TORONTO BUTTONVILLE A | 12 | 17 | 22 | -7.8 | 1 | 0 | -7.8 | 25.8 | 0
8446 | TORONTO BUTTONVILLE A | 12 | 18 | 22 | -5.175 | 4 | 0 | -5.175 | 23.175 | 0
8447 | TORONTO BUTTONVILLE A | 12 | 17 | 23 | -8 | 1 | 0 | -8 | 26 | 0
8447 | TORONTO BUTTONVILLE A | 12 | 18 | 23 | -5.5 | 4 | 0 | -5.5 | 23.5 | 0
8448 | TORONTO BUTTONVILLE A | 12 | 17 | 24 | -8 | 1 | 0 | -8 | 26 | 0
8448 | TORONTO BUTTONVILLE A | 12 | 18 | 24 | -5.925 | 4 | 0 | -5.925 | 23.925 | 0
8449 | TORONTO BUTTONVILLE A | 12 | 18 | 1 | -8.2 | 1 | 0 | -8.2 | 26.2 | 0
8449 | TORONTO BUTTONVILLE A | 12 | 19 | 1 | -5.775 | 4 | 0 | -5.775 | 23.775 | 0
8450 | TORONTO BUTTONVILLE A | 12 | 18 | 2 | -8.5 | 1 | 0 | -8.5 | 26.5 | 0
8450 | TORONTO BUTTONVILLE A | 12 | 19 | 2 | -5.975 | 4 | 0 | -5.975 | 23.975 | 0
8451 | TORONTO BUTTONVILLE A | 12 | 18 | 3 | -9 | 1 | 0 | -9 | 27 | 0
8451 | TORONTO BUTTONVILLE A | 12 | 19 | 3 | -5.35 | 4 | 0 | -5.35 | 23.35 | 0
8452 | TORONTO BUTTONVILLE A | 12 | 18 | 4 | -9.8 | 1 | 0 | -9.8 | 27.8 | 0
8452 | TORONTO BUTTONVILLE A | 12 | 19 | 4 | -5.2 | 4 | 0 | -5.2 | 23.2 | 0
8453 | TORONTO BUTTONVILLE A | 12 | 18 | 5 | -9.9 | 1 | 0 | -9.9 | 27.9 | 0
8453 | TORONTO BUTTONVILLE A | 12 | 19 | 5 | -5.125 | 4 | 0 | -5.125 | 23.125 | 0
8454 | TORONTO BUTTONVILLE A | 12 | 18 | 6 | -10.6 | 1 | 0 | -10.6 | 28.6 | 0
8454 | TORONTO BUTTONVILLE A | 12 | 19 | 6 | -5.2 | 4 | 0 | -5.2 | 23.2 | 0
8455 | TORONTO BUTTONVILLE A | 12 | 18 | 7 | -10 | 1 | 0 | -10 | 28 | 0
8455 | TORONTO BUTTONVILLE A | 12 | 19 | 7 | -5.125 | 4 | 0 | -5.125 | 23.125 | 0
8456 | TORONTO BUTTONVILLE A | 12 | 18 | 8 | -10.5 | 1 | 0 | -10.5 | 28.5 | 0
8456 | TORONTO BUTTONVILLE A | 12 | 19 | 8 | -4.825 | 4 | 0 | -4.825 | 22.825 | 0
8457 | TORONTO BUTTONVILLE A | 12 | 18 | 9 | -10.2 | 1 | 0 | -10.2 | 28.2 | 0
8457 | TORONTO BUTTONVILLE A | 12 | 19 | 9 | -4.65 | 4 | 0 | -4.65 | 22.65 | 0
8458 | TORONTO BUTTONVILLE A | 12 | 18 | 10 | -8.5 | 1 | 0 | -8.5 | 26.5 | 0
8458 | TORONTO BUTTONVILLE A | 12 | 19 | 10 | -3.7 | 4 | 0 | -3.7 | 21.7 | 0
8459 | TORONTO BUTTONVILLE A | 12 | 18 | 11 | -6.6 | 1 | 0 | -6.6 | 24.6 | 0
8459 | TORONTO BUTTONVILLE A | 12 | 19 | 11 | -2.95 | 4 | 0 | -2.95 | 20.95 | 0
8460 | TORONTO BUTTONVILLE A | 12 | 18 | 12 | -4.8 | 1 | 0 | -4.8 | 22.8 | 0
8460 | TORONTO BUTTONVILLE A | 12 | 19 | 12 | -2.3 | 4 | 0 | -2.3 | 20.3 | 0
8461 | TORONTO BUTTONVILLE A | 12 | 18 | 13 | -4 | 1 | 0 | -4 | 22 | 0
8461 | TORONTO BUTTONVILLE A | 12 | 19 | 13 | -1.6 | 4 | 0 | -1.6 | 19.6 | 0
8462 | TORONTO BUTTONVILLE A | 12 | 18 | 14 | -2.6 | 1 | 0 | -2.6 | 20.6 | 0
8462 | TORONTO BUTTONVILLE A | 12 | 19 | 14 | -1 | 4 | 0 | -1 | 19 | 0
8463 | TORONTO BUTTONVILLE A | 12 | 18 | 15 | -2.4 | 1 | 0 | -2.4 | 20.4 | 0
8463 | TORONTO BUTTONVILLE A | 12 | 19 | 15 | -0.925 | 4 | 0 | -0.925 | 18.925 | 0
8464 | TORONTO BUTTONVILLE A | 12 | 18 | 16 | -1.6 | 1 | 0 | -1.6 | 19.6 | 0
8464 | TORONTO BUTTONVILLE A | 12 | 19 | 16 | -0.95 | 4 | 0 | -0.95 | 18.95 | 0
8465 | TORONTO BUTTONVILLE A | 12 | 18 | 17 | -2 | 1 | 0 | -2 | 20 | 0
8465 | TORONTO BUTTONVILLE A | 12 | 19 | 17 | -1.05 | 4 | 0 | -1.05 | 19.05 | 0
8466 | TORONTO BUTTONVILLE A | 12 | 18 | 18 | -3.7 | 1 | 0 | -3.7 | 21.7 | 0
8466 | TORONTO BUTTONVILLE A | 12 | 19 | 18 | -1.55 | 4 | 0 | -1.55 | 19.55 | 0
8467 | TORONTO BUTTONVILLE A | 12 | 18 | 19 | -4.5 | 1 | 0 | -4.5 | 22.5 | 0
8467 | TORONTO BUTTONVILLE A | 12 | 19 | 19 | -2.325 | 4 | 0 | -2.325 | 20.325 | 0
8468 | TORONTO BUTTONVILLE A | 12 | 18 | 20 | -5 | 1 | 0 | -5 | 23 | 0
8468 | TORONTO BUTTONVILLE A | 12 | 19 | 20 | -2.8 | 4 | 0 | -2.8 | 20.8 | 0
8469 | TORONTO BUTTONVILLE A | 12 | 18 | 21 | -5.4 | 1 | 0 | -5.4 | 23.4 | 0
8469 | TORONTO BUTTONVILLE A | 12 | 19 | 21 | -3.175 | 4 | 0 | -3.175 | 21.175 | 0
8470 | TORONTO BUTTONVILLE A | 12 | 18 | 22 | -6.7 | 1 | 0 | -6.7 | 24.7 | 0
8470 | TORONTO BUTTONVILLE A | 12 | 19 | 22 | -3.2 | 4 | 0 | -3.2 | 21.2 | 0
8471 | TORONTO BUTTONVILLE A | 12 | 18 | 23 | -6.7 | 1 | 0 | -6.7 | 24.7 | 0
8471 | TORONTO BUTTONVILLE A | 12 | 19 | 23 | -3.35 | 4 | 0 | -3.35 | 21.35 | 0
8472 | TORONTO BUTTONVILLE A | 12 | 18 | 24 | -6.5 | 1 | 0 | -6.5 | 24.5 | 0
8472 | TORONTO BUTTONVILLE A | 12 | 19 | 24 | -3.625 | 4 | 0 | -3.625 | 21.625 | 0
8473 | TORONTO BUTTONVILLE A | 12 | 19 | 1 | -7.7 | 1 | 0 | -7.7 | 25.7 | 0
8473 | TORONTO BUTTONVILLE A | 12 | 20 | 1 | -3.95 | 4 | 0 | -3.95 | 21.95 | 0
8474 | TORONTO BUTTONVILLE A | 12 | 19 | 2 | -6.2 | 1 | 0 | -6.2 | 24.2 | 0
8474 | TORONTO BUTTONVILLE A | 12 | 20 | 2 | -5 | 4 | 0 | -5 | 23 | 0
8475 | TORONTO BUTTONVILLE A | 12 | 19 | 3 | -5.2 | 1 | 0 | -5.2 | 23.2 | 0
8475 | TORONTO BUTTONVILLE A | 12 | 20 | 3 | -5.4 | 4 | 0 | -5.4 | 23.4 | 0
8476 | TORONTO BUTTONVILLE A | 12 | 19 | 4 | -4.4 | 1 | 0 | -4.4 | 22.4 | 0
8476 | TORONTO BUTTONVILLE A | 12 | 20 | 4 | -5.575 | 4 | 0 | -5.575 | 23.575 | 0
8477 | TORONTO BUTTONVILLE A | 12 | 19 | 5 | -3.9 | 1 | 0 | -3.9 | 21.9 | 0
8477 | TORONTO BUTTONVILLE A | 12 | 20 | 5 | -5.975 | 4 | 0 | -5.975 | 23.975 | 0
8478 | TORONTO BUTTONVILLE A | 12 | 19 | 6 | -3.6 | 1 | 0 | -3.6 | 21.6 | 0
8478 | TORONTO BUTTONVILLE A | 12 | 20 | 6 | -5.75 | 4 | 0 | -5.75 | 23.75 | 0
8479 | TORONTO BUTTONVILLE A | 12 | 19 | 7 | -3.4 | 1 | 0 | -3.4 | 21.4 | 0
8479 | TORONTO BUTTONVILLE A | 12 | 20 | 7 | -5.375 | 4 | 0 | -5.375 | 23.375 | 0
8480 | TORONTO BUTTONVILLE A | 12 | 19 | 8 | -3.3 | 1 | 0 | -3.3 | 21.3 | 0
8480 | TORONTO BUTTONVILLE A | 12 | 20 | 8 | -4.625 | 4 | 0 | -4.625 | 22.625 | 0
8481 | TORONTO BUTTONVILLE A | 12 | 19 | 9 | -1.4 | 1 | 0 | -1.4 | 19.4 | 0
8481 | TORONTO BUTTONVILLE A | 12 | 20 | 9 | -4.625 | 4 | 0 | -4.625 | 22.625 | 0
8482 | TORONTO BUTTONVILLE A | 12 | 19 | 10 | 0 | 1 | 0 | 0 | 18 | 0
8482 | TORONTO BUTTONVILLE A | 12 | 20 | 10 | -3.75 | 4 | 0 | -3.75 | 21.75 | 0
8483 | TORONTO BUTTONVILLE A | 12 | 19 | 11 | 1.1 | 1 | 0 | 1.1 | 16.9 | 0
8483 | TORONTO BUTTONVILLE A | 12 | 20 | 11 | -2.5 | 4 | 0 | -2.5 | 20.5 | 0
8484 | TORONTO BUTTONVILLE A | 12 | 19 | 12 | 1.6 | 1 | 0 | 1.6 | 16.4 | 0
8484 | TORONTO BUTTONVILLE A | 12 | 20 | 12 | -1.65 | 4 | 0 | -1.65 | 19.65 | 0
8485 | TORONTO BUTTONVILLE A | 12 | 19 | 13 | 1.6 | 1 | 0 | 1.6 | 16.4 | 0
8485 | TORONTO BUTTONVILLE A | 12 | 20 | 13 | -1.05 | 4 | 0 | -1.05 | 19.05 | 0
8486 | TORONTO BUTTONVILLE A | 12 | 19 | 14 | 1.1 | 1 | 0 | 1.1 | 16.9 | 0
8486 | TORONTO BUTTONVILLE A | 12 | 20 | 14 | -0.525 | 4 | 0 | -0.525 | 18.525 | 0
8487 | TORONTO BUTTONVILLE A | 12 | 19 | 15 | 1.3 | 1 | 0 | 1.3 | 16.7 | 0
8487 | TORONTO BUTTONVILLE A | 12 | 20 | 15 | -0.1 | 4 | 0 | -0.1 | 18.1 | 0
8488 | TORONTO BUTTONVILLE A | 12 | 19 | 16 | 0.6 | 1 | 0 | 0.6 | 17.4 | 0
8488 | TORONTO BUTTONVILLE A | 12 | 20 | 16 | 0.325 | 4 | 0 | 0.325 | 17.675 | 0
8489 | TORONTO BUTTONVILLE A | 12 | 19 | 17 | 0.3 | 1 | 0 | 0.3 | 17.7 | 0
8489 | TORONTO BUTTONVILLE A | 12 | 20 | 17 | -0.225 | 4 | 0 | -0.225 | 18.225 | 0
8490 | TORONTO BUTTONVILLE A | 12 | 19 | 18 | 0.6 | 1 | 0 | 0.6 | 17.4 | 0
8490 | TORONTO BUTTONVILLE A | 12 | 20 | 18 | -0.8 | 4 | 0 | -0.8 | 18.8 | 0
8491 | TORONTO BUTTONVILLE A | 12 | 19 | 19 | 0.6 | 1 | 0 | 0.6 | 17.4 | 0
8491 | TORONTO BUTTONVILLE A | 12 | 20 | 19 | -1.5 | 4 | 0 | -1.5 | 19.5 | 0
8492 | TORONTO BUTTONVILLE A | 12 | 19 | 20 | 0.7 | 1 | 0 | 0.7 | 17.3 | 0
8492 | TORONTO BUTTONVILLE A | 12 | 20 | 20 | -1.875 | 4 | 0 | -1.875 | 19.875 | 0
8493 | TORONTO BUTTONVILLE A | 12 | 19 | 21 | 1 | 1 | 0 | 1 | 17 | 0
8493 | TORONTO BUTTONVILLE A | 12 | 20 | 21 | -2.55 | 4 | 0 | -2.55 | 20.55 | 0
8494 | TORONTO BUTTONVILLE A | 12 | 19 | 22 | 0.8 | 1 | 0 | 0.8 | 17.2 | 0
8494 | TORONTO BUTTONVILLE A | 12 | 20 | 22 | -2.525 | 4 | 0 | -2.525 | 20.525 | 0
8495 | TORONTO BUTTONVILLE A | 12 | 19 | 23 | 1.1 | 1 | 0 | 1.1 | 16.9 | 0
8495 | TORONTO BUTTONVILLE A | 12 | 20 | 23 | -2.675 | 4 | 0 | -2.675 | 20.675 | 0
8496 | TORONTO BUTTONVILLE A | 12 | 19 | 24 | 1.4 | 1 | 0 | 1.4 | 16.6 | 0
8496 | TORONTO BUTTONVILLE A | 12 | 20 | 24 | -2.075 | 4 | 0 | -2.075 | 20.075 | 0
8497 | TORONTO BUTTONVILLE A | 12 | 20 | 1 | 1 | 1 | 0 | 1 | 17 | 0
8497 | TORONTO BUTTONVILLE A | 12 | 21 | 1 | -2.325 | 4 | 0 | -2.325 | 20.325 | 0
8498 | TORONTO BUTTONVILLE A | 12 | 20 | 2 | 0.8 | 1 | 0 | 0.8 | 17.2 | 0
8498 | TORONTO BUTTONVILLE A | 12 | 21 | 2 | -2.225 | 4 | 0 | -2.225 | 20.225 | 0
8499 | TORONTO BUTTONVILLE A | 12 | 20 | 3 | 1 | 1 | 0 | 1 | 17 | 0
8499 | TORONTO BUTTONVILLE A | 12 | 21 | 3 | -2.15 | 4 | 0 | -2.15 | 20.15 | 0
8500 | TORONTO BUTTONVILLE A | 12 | 20 | 4 | 1.3 | 1 | 0 | 1.3 | 16.7 | 0
8500 | TORONTO BUTTONVILLE A | 12 | 21 | 4 | -2.225 | 4 | 0 | -2.225 | 20.225 | 0
8501 | TORONTO BUTTONVILLE A | 12 | 20 | 5 | 1.5 | 1 | 0 | 1.5 | 16.5 | 0
8501 | TORONTO BUTTONVILLE A | 12 | 21 | 5 | -2.475 | 4 | 0 | -2.475 | 20.475 | 0
8502 | TORONTO BUTTONVILLE A | 12 | 20 | 6 | 1.7 | 1 | 0 | 1.7 | 16.3 | 0
8502 | TORONTO BUTTONVILLE A | 12 | 21 | 6 | -2.25 | 4 | 0 | -2.25 | 20.25 | 0
8503 | TORONTO BUTTONVILLE A | 12 | 20 | 7 | 1.7 | 1 | 0 | 1.7 | 16.3 | 0
8503 | TORONTO BUTTONVILLE A | 12 | 21 | 7 | -2.3 | 4 | 0 | -2.3 | 20.3 | 0
8504 | TORONTO BUTTONVILLE A | 12 | 20 | 8 | 1.8 | 1 | 0 | 1.8 | 16.2 | 0
8504 | TORONTO BUTTONVILLE A | 12 | 21 | 8 | -2.6 | 4 | 0 | -2.6 | 20.6 | 0
8505 | TORONTO BUTTONVILLE A | 12 | 20 | 9 | 2 | 1 | 0 | 2 | 16 | 0
8505 | TORONTO BUTTONVILLE A | 12 | 21 | 9 | -2.8 | 4 | 0 | -2.8 | 20.8 | 0
8506 | TORONTO BUTTONVILLE A | 12 | 20 | 10 | 2.1 | 1 | 0 | 2.1 | 15.9 | 0
8506 | TORONTO BUTTONVILLE A | 12 | 21 | 10 | -2.4 | 4 | 0 | -2.4 | 20.4 | 0
8507 | TORONTO BUTTONVILLE A | 12 | 20 | 11 | 2.5 | 1 | 0 | 2.5 | 15.5 | 0
8507 | TORONTO BUTTONVILLE A | 12 | 21 | 11 | -1.975 | 4 | 0 | -1.975 | 19.975 | 0
8508 | TORONTO BUTTONVILLE A | 12 | 20 | 12 | 2.6 | 1 | 0 | 2.6 | 15.4 | 0
8508 | TORONTO BUTTONVILLE A | 12 | 21 | 12 | -1.5 | 4 | 0 | -1.5 | 19.5 | 0
8509 | TORONTO BUTTONVILLE A | 12 | 20 | 13 | 2.7 | 1 | 0 | 2.7 | 15.3 | 0
8509 | TORONTO BUTTONVILLE A | 12 | 21 | 13 | -0.725 | 4 | 0 | -0.725 | 18.725 | 0
8510 | TORONTO BUTTONVILLE A | 12 | 20 | 14 | 3.1 | 1 | 0 | 3.1 | 14.9 | 0
8510 | TORONTO BUTTONVILLE A | 12 | 21 | 14 | 0.05 | 4 | 0 | 0.05 | 17.95 | 0
8511 | TORONTO BUTTONVILLE A | 12 | 20 | 15 | 3.9 | 1 | 0 | 3.9 | 14.1 | 0
8511 | TORONTO BUTTONVILLE A | 12 | 21 | 15 | 0.275 | 4 | 0 | 0.275 | 17.725 | 0
8512 | TORONTO BUTTONVILLE A | 12 | 20 | 16 | 4 | 1 | 0 | 4 | 14 | 0
8512 | TORONTO BUTTONVILLE A | 12 | 21 | 16 | -0.025 | 4 | 0 | -0.025 | 18.025 | 0
8513 | TORONTO BUTTONVILLE A | 12 | 20 | 17 | 3.8 | 1 | 0 | 3.8 | 14.2 | 0
8513 | TORONTO BUTTONVILLE A | 12 | 21 | 17 | -0.325 | 4 | 0 | -0.325 | 18.325 | 0
8514 | TORONTO BUTTONVILLE A | 12 | 20 | 18 | 3.6 | 1 | 0 | 3.6 | 14.4 | 0
8514 | TORONTO BUTTONVILLE A | 12 | 21 | 18 | -0.65 | 4 | 0 | -0.65 | 18.65 | 0
8515 | TORONTO BUTTONVILLE A | 12 | 20 | 19 | 3.3 | 1 | 0 | 3.3 | 14.7 | 0
8515 | TORONTO BUTTONVILLE A | 12 | 21 | 19 | -0.85 | 4 | 0 | -0.85 | 18.85 | 0
8516 | TORONTO BUTTONVILLE A | 12 | 20 | 20 | 3.2 | 1 | 0 | 3.2 | 14.8 | 0
8516 | TORONTO BUTTONVILLE A | 12 | 21 | 20 | -1.175 | 4 | 0 | -1.175 | 19.175 | 0
8517 | TORONTO BUTTONVILLE A | 12 | 20 | 21 | 3.5 | 1 | 0 | 3.5 | 14.5 | 0
8517 | TORONTO BUTTONVILLE A | 12 | 21 | 21 | -1.35 | 4 | 0 | -1.35 | 19.35 | 0
8518 | TORONTO BUTTONVILLE A | 12 | 20 | 22 | 3.3 | 1 | 0 | 3.3 | 14.7 | 0
8518 | TORONTO BUTTONVILLE A | 12 | 21 | 22 | -1.85 | 4 | 0 | -1.85 | 19.85 | 0
8519 | TORONTO BUTTONVILLE A | 12 | 20 | 23 | 2.6 | 1 | 0 | 2.6 | 15.4 | 0
8519 | TORONTO BUTTONVILLE A | 12 | 21 | 23 | -2.375 | 4 | 0 | -2.375 | 20.375 | 0
8520 | TORONTO BUTTONVILLE A | 12 | 20 | 24 | 2 | 1 | 0 | 2 | 16 | 0
8520 | TORONTO BUTTONVILLE A | 12 | 21 | 24 | -2.025 | 4 | 0 | -2.025 | 20.025 | 0
8521 | TORONTO BUTTONVILLE A | 12 | 21 | 1 | 1.4 | 1 | 0 | 1.4 | 16.6 | 0
8521 | TORONTO BUTTONVILLE A | 12 | 22 | 1 | -2.2 | 4 | 0 | -2.2 | 20.2 | 0
8522 | TORONTO BUTTONVILLE A | 12 | 21 | 2 | 0.7 | 1 | 0 | 0.7 | 17.3 | 0
8522 | TORONTO BUTTONVILLE A | 12 | 22 | 2 | -2.575 | 4 | 0 | -2.575 | 20.575 | 0
8523 | TORONTO BUTTONVILLE A | 12 | 21 | 3 | 0 | 1 | 0 | 0 | 18 | 0
8523 | TORONTO BUTTONVILLE A | 12 | 22 | 3 | -2.775 | 4 | 0 | -2.775 | 20.775 | 0
8524 | TORONTO BUTTONVILLE A | 12 | 21 | 4 | -1 | 1 | 0 | -1 | 19 | 0
8524 | TORONTO BUTTONVILLE A | 12 | 22 | 4 | -1.325 | 4 | 0 | -1.325 | 19.325 | 0
8525 | TORONTO BUTTONVILLE A | 12 | 21 | 5 | -1.3 | 1 | 0 | -1.3 | 19.3 | 0
8525 | TORONTO BUTTONVILLE A | 12 | 22 | 5 | -1.95 | 4 | 0 | -1.95 | 19.95 | 0
8526 | TORONTO BUTTONVILLE A | 12 | 21 | 6 | -1.2 | 1 | 0 | -1.2 | 19.2 | 0
8526 | TORONTO BUTTONVILLE A | 12 | 22 | 6 | -2.7 | 4 | 0 | -2.7 | 20.7 | 0
8527 | TORONTO BUTTONVILLE A | 12 | 21 | 7 | -0.7 | 1 | 0 | -0.7 | 18.7 | 0
8527 | TORONTO BUTTONVILLE A | 12 | 22 | 7 | -2.8 | 4 | 0 | -2.8 | 20.8 | 0
8528 | TORONTO BUTTONVILLE A | 12 | 21 | 8 | -0.8 | 1 | 0 | -0.8 | 18.8 | 0
8528 | TORONTO BUTTONVILLE A | 12 | 22 | 8 | -3.125 | 4 | 0 | -3.125 | 21.125 | 0
8529 | TORONTO BUTTONVILLE A | 12 | 21 | 9 | -0.1 | 1 | 0 | -0.1 | 18.1 | 0
8529 | TORONTO BUTTONVILLE A | 12 | 22 | 9 | -4.1 | 4 | 0 | -4.1 | 22.1 | 0
8530 | TORONTO BUTTONVILLE A | 12 | 21 | 10 | 0.5 | 1 | 0 | 0.5 | 17.5 | 0
8530 | TORONTO BUTTONVILLE A | 12 | 22 | 10 | -3.75 | 4 | 0 | -3.75 | 21.75 | 0
8531 | TORONTO BUTTONVILLE A | 12 | 21 | 11 | 1.2 | 1 | 0 | 1.2 | 16.8 | 0
8531 | TORONTO BUTTONVILLE A | 12 | 22 | 11 | -2.35 | 4 | 0 | -2.35 | 20.35 | 0
8532 | TORONTO BUTTONVILLE A | 12 | 21 | 12 | 2 | 1 | 0 | 2 | 16 | 0
8532 | TORONTO BUTTONVILLE A | 12 | 22 | 12 | -1.65 | 4 | 0 | -1.65 | 19.65 | 0
8533 | TORONTO BUTTONVILLE A | 12 | 21 | 13 | 2.7 | 1 | 0 | 2.7 | 15.3 | 0
8533 | TORONTO BUTTONVILLE A | 12 | 22 | 13 | -1.15 | 4 | 0 | -1.15 | 19.15 | 0
8534 | TORONTO BUTTONVILLE A | 12 | 21 | 14 | 3.4 | 1 | 0 | 3.4 | 14.6 | 0
8534 | TORONTO BUTTONVILLE A | 12 | 22 | 14 | -0.725 | 4 | 0 | -0.725 | 18.725 | 0
8535 | TORONTO BUTTONVILLE A | 12 | 21 | 15 | 3.5 | 1 | 0 | 3.5 | 14.5 | 0
8535 | TORONTO BUTTONVILLE A | 12 | 22 | 15 | -0.925 | 4 | 0 | -0.925 | 18.925 | 0
8536 | TORONTO BUTTONVILLE A | 12 | 21 | 16 | 2.5 | 1 | 0 | 2.5 | 15.5 | 0
8536 | TORONTO BUTTONVILLE A | 12 | 22 | 16 | -0.85 | 4 | 0 | -0.85 | 18.85 | 0
8537 | TORONTO BUTTONVILLE A | 12 | 21 | 17 | 2.4 | 1 | 0 | 2.4 | 15.6 | 0
8537 | TORONTO BUTTONVILLE A | 12 | 22 | 17 | -1.2 | 4 | 0 | -1.2 | 19.2 | 0
8538 | TORONTO BUTTONVILLE A | 12 | 21 | 18 | 1.7 | 1 | 0 | 1.7 | 16.3 | 0
8538 | TORONTO BUTTONVILLE A | 12 | 22 | 18 | -1.7 | 4 | 0 | -1.7 | 19.7 | 0
8539 | TORONTO BUTTONVILLE A | 12 | 21 | 19 | 1.5 | 1 | 0 | 1.5 | 16.5 | 0
8539 | TORONTO BUTTONVILLE A | 12 | 22 | 19 | -2.175 | 4 | 0 | -2.175 | 20.175 | 0
8540 | TORONTO BUTTONVILLE A | 12 | 21 | 20 | 1.4 | 1 | 0 | 1.4 | 16.6 | 0
8540 | TORONTO BUTTONVILLE A | 12 | 22 | 20 | -2.375 | 4 | 0 | -2.375 | 20.375 | 0
8541 | TORONTO BUTTONVILLE A | 12 | 21 | 21 | 1.2 | 1 | 0 | 1.2 | 16.8 | 0
8541 | TORONTO BUTTONVILLE A | 12 | 22 | 21 | -2.6 | 4 | 0 | -2.6 | 20.6 | 0
8542 | TORONTO BUTTONVILLE A | 12 | 21 | 22 | 1.2 | 1 | 0 | 1.2 | 16.8 | 0
8542 | TORONTO BUTTONVILLE A | 12 | 22 | 22 | -2.625 | 4 | 0 | -2.625 | 20.625 | 0
8543 | TORONTO BUTTONVILLE A | 12 | 21 | 23 | 1.4 | 1 | 0 | 1.4 | 16.6 | 0
8543 | TORONTO BUTTONVILLE A | 12 | 22 | 23 | -2.65 | 4 | 0 | -2.65 | 20.65 | 0
8544 | TORONTO BUTTONVILLE A | 12 | 21 | 24 | 1.4 | 1 | 0 | 1.4 | 16.6 | 0
8544 | TORONTO BUTTONVILLE A | 12 | 22 | 24 | -2.775 | 4 | 0 | -2.775 | 20.775 | 0
8545 | TORONTO BUTTONVILLE A | 12 | 22 | 1 | 1.1 | 1 | 0 | 1.1 | 16.9 | 0
8545 | TORONTO BUTTONVILLE A | 12 | 23 | 1 | -2.725 | 4 | 0 | -2.725 | 20.725 | 0
8546 | TORONTO BUTTONVILLE A | 12 | 22 | 2 | 0.8 | 1 | 0 | 0.8 | 17.2 | 0
8546 | TORONTO BUTTONVILLE A | 12 | 23 | 2 | -2.5 | 4 | 0 | -2.5 | 20.5 | 0
8547 | TORONTO BUTTONVILLE A | 12 | 22 | 3 | 0.6 | 1 | 0 | 0.6 | 17.4 | 0
8547 | TORONTO BUTTONVILLE A | 12 | 23 | 3 | -2.725 | 4 | 0 | -2.725 | 20.725 | 0
8548 | TORONTO BUTTONVILLE A | 12 | 22 | 4 | 1 | 1 | 0 | 1 | 17 | 0
8548 | TORONTO BUTTONVILLE A | 12 | 23 | 4 | -2.975 | 4 | 0 | -2.975 | 20.975 | 0
8549 | TORONTO BUTTONVILLE A | 12 | 22 | 5 | 0.8 | 1 | 0 | 0.8 | 17.2 | 0
8549 | TORONTO BUTTONVILLE A | 12 | 23 | 5 | -3.275 | 4 | 0 | -3.275 | 21.275 | 0
8550 | TORONTO BUTTONVILLE A | 12 | 22 | 6 | 0.8 | 1 | 0 | 0.8 | 17.2 | 0
8550 | TORONTO BUTTONVILLE A | 12 | 23 | 6 | -3.45 | 4 | 0 | -3.45 | 21.45 | 0
8551 | TORONTO BUTTONVILLE A | 12 | 22 | 7 | 0.2 | 1 | 0 | 0.2 | 17.8 | 0
8551 | TORONTO BUTTONVILLE A | 12 | 23 | 7 | -3.575 | 4 | 0 | -3.575 | 21.575 | 0
8552 | TORONTO BUTTONVILLE A | 12 | 22 | 8 | 0 | 1 | 0 | 0 | 18 | 0
8552 | TORONTO BUTTONVILLE A | 12 | 23 | 8 | -3.425 | 4 | 0 | -3.425 | 21.425 | 0
8553 | TORONTO BUTTONVILLE A | 12 | 22 | 9 | -0.3 | 1 | 0 | -0.3 | 18.3 | 0
8553 | TORONTO BUTTONVILLE A | 12 | 23 | 9 | -3.025 | 4 | 0 | -3.025 | 21.025 | 0
8554 | TORONTO BUTTONVILLE A | 12 | 22 | 10 | 0.8 | 1 | 0 | 0.8 | 17.2 | 0
8554 | TORONTO BUTTONVILLE A | 12 | 23 | 10 | -2.275 | 4 | 0 | -2.275 | 20.275 | 0
8555 | TORONTO BUTTONVILLE A | 12 | 22 | 11 | 1.3 | 1 | 0 | 1.3 | 16.7 | 0
8555 | TORONTO BUTTONVILLE A | 12 | 23 | 11 | -1.8 | 4 | 0 | -1.8 | 19.8 | 0
8556 | TORONTO BUTTONVILLE A | 12 | 22 | 12 | 1.8 | 1 | 0 | 1.8 | 16.2 | 0
8556 | TORONTO BUTTONVILLE A | 12 | 23 | 12 | -0.8 | 4 | 0 | -0.8 | 18.8 | 0
8557 | TORONTO BUTTONVILLE A | 12 | 22 | 13 | 1.8 | 1 | 0 | 1.8 | 16.2 | 0
8557 | TORONTO BUTTONVILLE A | 12 | 23 | 13 | 0.175 | 4 | 0 | 0.175 | 17.825 | 0
8558 | TORONTO BUTTONVILLE A | 12 | 22 | 14 | 1.8 | 1 | 0 | 1.8 | 16.2 | 0
8558 | TORONTO BUTTONVILLE A | 12 | 23 | 14 | 1.2 | 4 | 0 | 1.2 | 16.8 | 0
8559 | TORONTO BUTTONVILLE A | 12 | 22 | 15 | 1.8 | 1 | 0 | 1.8 | 16.2 | 0
8559 | TORONTO BUTTONVILLE A | 12 | 23 | 15 | 1.375 | 4 | 0 | 1.375 | 16.625 | 0
8560 | TORONTO BUTTONVILLE A | 12 | 22 | 16 | 1.8 | 1 | 0 | 1.8 | 16.2 | 0
8560 | TORONTO BUTTONVILLE A | 12 | 23 | 16 | 1.425 | 4 | 0 | 1.425 | 16.575 | 0
8561 | TORONTO BUTTONVILLE A | 12 | 22 | 17 | 1.5 | 1 | 0 | 1.5 | 16.5 | 0
8561 | TORONTO BUTTONVILLE A | 12 | 23 | 17 | 0.7 | 4 | 0 | 0.7 | 17.3 | 0
8562 | TORONTO BUTTONVILLE A | 12 | 22 | 18 | 1.4 | 1 | 0 | 1.4 | 16.6 | 0
8562 | TORONTO BUTTONVILLE A | 12 | 23 | 18 | 0.05 | 4 | 0 | 0.05 | 17.95 | 0
8563 | TORONTO BUTTONVILLE A | 12 | 22 | 19 | 1.2 | 1 | 0 | 1.2 | 16.8 | 0
8563 | TORONTO BUTTONVILLE A | 12 | 23 | 19 | -0.475 | 4 | 0 | -0.475 | 18.475 | 0
8564 | TORONTO BUTTONVILLE A | 12 | 22 | 20 | 1.1 | 1 | 0 | 1.1 | 16.9 | 0
8564 | TORONTO BUTTONVILLE A | 12 | 23 | 20 | -0.325 | 4 | 0 | -0.325 | 18.325 | 0
8565 | TORONTO BUTTONVILLE A | 12 | 22 | 21 | 0.8 | 1 | 0 | 0.8 | 17.2 | 0
8565 | TORONTO BUTTONVILLE A | 12 | 23 | 21 | -0.625 | 4 | 0 | -0.625 | 18.625 | 0
8566 | TORONTO BUTTONVILLE A | 12 | 22 | 22 | 0.8 | 1 | 0 | 0.8 | 17.2 | 0
8566 | TORONTO BUTTONVILLE A | 12 | 23 | 22 | -0.8 | 4 | 0 | -0.8 | 18.8 | 0
8567 | TORONTO BUTTONVILLE A | 12 | 22 | 23 | 0.8 | 1 | 0 | 0.8 | 17.2 | 0
8567 | TORONTO BUTTONVILLE A | 12 | 23 | 23 | -0.875 | 4 | 0 | -0.875 | 18.875 | 0
8568 | TORONTO BUTTONVILLE A | 12 | 22 | 24 | 0.6 | 1 | 0 | 0.6 | 17.4 | 0
8568 | TORONTO BUTTONVILLE A | 12 | 23 | 24 | -1.025 | 4 | 0 | -1.025 | 19.025 | 0
8569 | TORONTO BUTTONVILLE A | 12 | 23 | 1 | 0.3 | 1 | 0 | 0.3 | 17.7 | 0
8569 | TORONTO BUTTONVILLE A | 12 | 24 | 1 | -1 | 4 | 0 | -1 | 19 | 0
8570 | TORONTO BUTTONVILLE A | 12 | 23 | 2 | 0.5 | 1 | 0 | 0.5 | 17.5 | 0
8570 | TORONTO BUTTONVILLE A | 12 | 24 | 2 | -1.175 | 4 | 0 | -1.175 | 19.175 | 0
8571 | TORONTO BUTTONVILLE A | 12 | 23 | 3 | 0.4 | 1 | 0 | 0.4 | 17.6 | 0
8571 | TORONTO BUTTONVILLE A | 12 | 24 | 3 | -1.525 | 4 | 0 | -1.525 | 19.525 | 0
8572 | TORONTO BUTTONVILLE A | 12 | 23 | 4 | 0.5 | 1 | 0 | 0.5 | 17.5 | 0
8572 | TORONTO BUTTONVILLE A | 12 | 24 | 4 | -1.7 | 4 | 0 | -1.7 | 19.7 | 0
8573 | TORONTO BUTTONVILLE A | 12 | 23 | 5 | 0.5 | 1 | 0 | 0.5 | 17.5 | 0
8573 | TORONTO BUTTONVILLE A | 12 | 24 | 5 | -1.475 | 4 | 0 | -1.475 | 19.475 | 0
8574 | TORONTO BUTTONVILLE A | 12 | 23 | 6 | 0.6 | 1 | 0 | 0.6 | 17.4 | 0
8574 | TORONTO BUTTONVILLE A | 12 | 24 | 6 | -2.15 | 4 | 0 | -2.15 | 20.15 | 0
8575 | TORONTO BUTTONVILLE A | 12 | 23 | 7 | 0.8 | 1 | 0 | 0.8 | 17.2 | 0
8575 | TORONTO BUTTONVILLE A | 12 | 24 | 7 | -2.35 | 4 | 0 | -2.35 | 20.35 | 0
8576 | TORONTO BUTTONVILLE A | 12 | 23 | 8 | 0.9 | 1 | 0 | 0.9 | 17.1 | 0
8576 | TORONTO BUTTONVILLE A | 12 | 24 | 8 | -2.8 | 4 | 0 | -2.8 | 20.8 | 0
8577 | TORONTO BUTTONVILLE A | 12 | 23 | 9 | 1.3 | 1 | 0 | 1.3 | 16.7 | 0
8577 | TORONTO BUTTONVILLE A | 12 | 24 | 9 | -3.25 | 4 | 0 | -3.25 | 21.25 | 0
8578 | TORONTO BUTTONVILLE A | 12 | 23 | 10 | 1.6 | 1 | 0 | 1.6 | 16.4 | 0
8578 | TORONTO BUTTONVILLE A | 12 | 24 | 10 | -3 | 4 | 0 | -3 | 21 | 0
8579 | TORONTO BUTTONVILLE A | 12 | 23 | 11 | 2.1 | 1 | 0 | 2.1 | 15.9 | 0
8579 | TORONTO BUTTONVILLE A | 12 | 24 | 11 | -1.925 | 4 | 0 | -1.925 | 19.925 | 0
8580 | TORONTO BUTTONVILLE A | 12 | 23 | 12 | 2.5 | 1 | 0 | 2.5 | 15.5 | 0
8580 | TORONTO BUTTONVILLE A | 12 | 24 | 12 | -1.225 | 4 | 0 | -1.225 | 19.225 | 0
8581 | TORONTO BUTTONVILLE A | 12 | 23 | 13 | 3.3 | 1 | 0 | 3.3 | 14.7 | 0
8581 | TORONTO BUTTONVILLE A | 12 | 24 | 13 | -0.775 | 4 | 0 | -0.775 | 18.775 | 0
8582 | TORONTO BUTTONVILLE A | 12 | 23 | 14 | 3.6 | 1 | 0 | 3.6 | 14.4 | 0
8582 | TORONTO BUTTONVILLE A | 12 | 24 | 14 | -0.775 | 4 | 0 | -0.775 | 18.775 | 0
8583 | TORONTO BUTTONVILLE A | 12 | 23 | 15 | 3.9 | 1 | 0 | 3.9 | 14.1 | 0
8583 | TORONTO BUTTONVILLE A | 12 | 24 | 15 | -0.775 | 4 | 0 | -0.775 | 18.775 | 0
8584 | TORONTO BUTTONVILLE A | 12 | 23 | 16 | 3.7 | 1 | 0 | 3.7 | 14.3 | 0
8584 | TORONTO BUTTONVILLE A | 12 | 24 | 16 | -0.625 | 4 | 0 | -0.625 | 18.625 | 0
8585 | TORONTO BUTTONVILLE A | 12 | 23 | 17 | 3.2 | 1 | 0 | 3.2 | 14.8 | 0
8585 | TORONTO BUTTONVILLE A | 12 | 24 | 17 | -0.65 | 4 | 0 | -0.65 | 18.65 | 0
8586 | TORONTO BUTTONVILLE A | 12 | 23 | 18 | 2.9 | 1 | 0 | 2.9 | 15.1 | 0
8586 | TORONTO BUTTONVILLE A | 12 | 24 | 18 | -1.025 | 4 | 0 | -1.025 | 19.025 | 0
8587 | TORONTO BUTTONVILLE A | 12 | 23 | 19 | 3.1 | 1 | 0 | 3.1 | 14.9 | 0
8587 | TORONTO BUTTONVILLE A | 12 | 24 | 19 | -1.55 | 4 | 0 | -1.55 | 19.55 | 0
8588 | TORONTO BUTTONVILLE A | 12 | 23 | 20 | 3.8 | 1 | 0 | 3.8 | 14.2 | 0
8588 | TORONTO BUTTONVILLE A | 12 | 24 | 20 | -1.875 | 4 | 0 | -1.875 | 19.875 | 0
8589 | TORONTO BUTTONVILLE A | 12 | 23 | 21 | 5.5 | 1 | 0 | 5.5 | 12.5 | 0
8589 | TORONTO BUTTONVILLE A | 12 | 24 | 21 | -1.85 | 4 | 0 | -1.85 | 19.85 | 0
8590 | TORONTO BUTTONVILLE A | 12 | 23 | 22 | 5.8 | 1 | 0 | 5.8 | 12.2 | 0
8590 | TORONTO BUTTONVILLE A | 12 | 24 | 22 | -1.725 | 4 | 0 | -1.725 | 19.725 | 0
8591 | TORONTO BUTTONVILLE A | 12 | 23 | 23 | 6.1 | 1 | 0 | 6.1 | 11.9 | 0
8591 | TORONTO BUTTONVILLE A | 12 | 24 | 23 | -1.75 | 4 | 0 | -1.75 | 19.75 | 0
8592 | TORONTO BUTTONVILLE A | 12 | 23 | 24 | 5.6 | 1 | 0 | 5.6 | 12.4 | 0
8592 | TORONTO BUTTONVILLE A | 12 | 24 | 24 | -1.7 | 4 | 0 | -1.7 | 19.7 | 0
8593 | TORONTO BUTTONVILLE A | 12 | 24 | 1 | 5.3 | 1 | 0 | 5.3 | 12.7 | 0
8593 | TORONTO BUTTONVILLE A | 12 | 25 | 1 | -1.775 | 4 | 0 | -1.775 | 19.775 | 0
8594 | TORONTO BUTTONVILLE A | 12 | 24 | 2 | 5.2 | 1 | 0 | 5.2 | 12.8 | 0
8594 | TORONTO BUTTONVILLE A | 12 | 25 | 2 | -1.65 | 4 | 0 | -1.65 | 19.65 | 0
8595 | TORONTO BUTTONVILLE A | 12 | 24 | 3 | 4.4 | 1 | 0 | 4.4 | 13.6 | 0
8595 | TORONTO BUTTONVILLE A | 12 | 25 | 3 | -1.825 | 4 | 0 | -1.825 | 19.825 | 0
8596 | TORONTO BUTTONVILLE A | 12 | 24 | 4 | 4.4 | 1 | 0 | 4.4 | 13.6 | 0
8596 | TORONTO BUTTONVILLE A | 12 | 25 | 4 | -2.1 | 4 | 0 | -2.1 | 20.1 | 0
8597 | TORONTO BUTTONVILLE A | 12 | 24 | 5 | 4.4 | 1 | 0 | 4.4 | 13.6 | 0
8597 | TORONTO BUTTONVILLE A | 12 | 25 | 5 | -2.25 | 4 | 0 | -2.25 | 20.25 | 0
8598 | TORONTO BUTTONVILLE A | 12 | 24 | 6 | 4.9 | 1 | 0 | 4.9 | 13.1 | 0
8598 | TORONTO BUTTONVILLE A | 12 | 25 | 6 | -2.425 | 4 | 0 | -2.425 | 20.425 | 0
8599 | TORONTO BUTTONVILLE A | 12 | 24 | 7 | 5.7 | 1 | 0 | 5.7 | 12.3 | 0
8599 | TORONTO BUTTONVILLE A | 12 | 25 | 7 | -2.575 | 4 | 0 | -2.575 | 20.575 | 0
8600 | TORONTO BUTTONVILLE A | 12 | 24 | 8 | 6 | 1 | 0 | 6 | 12 | 0
8600 | TORONTO BUTTONVILLE A | 12 | 25 | 8 | -2.6 | 4 | 0 | -2.6 | 20.6 | 0
8601 | TORONTO BUTTONVILLE A | 12 | 24 | 9 | 7.1 | 1 | 0 | 7.1 | 10.9 | 0
8601 | TORONTO BUTTONVILLE A | 12 | 25 | 9 | -2.725 | 4 | 0 | -2.725 | 20.725 | 0
8602 | TORONTO BUTTONVILLE A | 12 | 24 | 10 | 8.2 | 1 | 0 | 8.2 | 9.8 | 0
8602 | TORONTO BUTTONVILLE A | 12 | 25 | 10 | -1.75 | 4 | 0 | -1.75 | 19.75 | 0
8603 | TORONTO BUTTONVILLE A | 12 | 24 | 11 | 8.3 | 1 | 0 | 8.3 | 9.7 | 0
8603 | TORONTO BUTTONVILLE A | 12 | 25 | 11 | -1.325 | 4 | 0 | -1.325 | 19.325 | 0
8604 | TORONTO BUTTONVILLE A | 12 | 24 | 12 | 9 | 1 | 0 | 9 | 9 | 0
8604 | TORONTO BUTTONVILLE A | 12 | 25 | 12 | -0.6 | 4 | 0 | -0.6 | 18.6 | 0
8605 | TORONTO BUTTONVILLE A | 12 | 24 | 13 | 8.4 | 1 | 0 | 8.4 | 9.6 | 0
8605 | TORONTO BUTTONVILLE A | 12 | 25 | 13 | 0.075 | 4 | 0 | 0.075 | 17.925 | 0
8606 | TORONTO BUTTONVILLE A | 12 | 24 | 14 | 4.3 | 1 | 0 | 4.3 | 13.7 | 0
8606 | TORONTO BUTTONVILLE A | 12 | 25 | 14 | 0.2 | 4 | 0 | 0.2 | 17.8 | 0
8607 | TORONTO BUTTONVILLE A | 12 | 24 | 15 | 3.5 | 1 | 0 | 3.5 | 14.5 | 0
8607 | TORONTO BUTTONVILLE A | 12 | 25 | 15 | 0.375 | 4 | 0 | 0.375 | 17.625 | 0
8608 | TORONTO BUTTONVILLE A | 12 | 24 | 16 | 2.5 | 1 | 0 | 2.5 | 15.5 | 0
8608 | TORONTO BUTTONVILLE A | 12 | 25 | 16 | 0.4 | 4 | 0 | 0.4 | 17.6 | 0
8609 | TORONTO BUTTONVILLE A | 12 | 24 | 17 | 2.4 | 1 | 0 | 2.4 | 15.6 | 0
8609 | TORONTO BUTTONVILLE A | 12 | 25 | 17 | 0.05 | 4 | 0 | 0.05 | 17.95 | 0
8610 | TORONTO BUTTONVILLE A | 12 | 24 | 18 | 1.4 | 1 | 0 | 1.4 | 16.6 | 0
8610 | TORONTO BUTTONVILLE A | 12 | 25 | 18 | -0.45 | 4 | 0 | -0.45 | 18.45 | 0
8611 | TORONTO BUTTONVILLE A | 12 | 24 | 19 | 0.5 | 1 | 0 | 0.5 | 17.5 | 0
8611 | TORONTO BUTTONVILLE A | 12 | 25 | 19 | -0.975 | 4 | 0 | -0.975 | 18.975 | 0
8612 | TORONTO BUTTONVILLE A | 12 | 24 | 20 | -0.7 | 1 | 0 | -0.7 | 18.7 | 0
8612 | TORONTO BUTTONVILLE A | 12 | 25 | 20 | -1.25 | 4 | 0 | -1.25 | 19.25 | 0
8613 | TORONTO BUTTONVILLE A | 12 | 24 | 21 | -1.2 | 1 | 0 | -1.2 | 19.2 | 0
8613 | TORONTO BUTTONVILLE A | 12 | 25 | 21 | -1.575 | 4 | 0 | -1.575 | 19.575 | 0
8614 | TORONTO BUTTONVILLE A | 12 | 24 | 22 | -1.5 | 1 | 0 | -1.5 | 19.5 | 0
8614 | TORONTO BUTTONVILLE A | 12 | 25 | 22 | -1.75 | 4 | 0 | -1.75 | 19.75 | 0
8615 | TORONTO BUTTONVILLE A | 12 | 24 | 23 | -2 | 1 | 0 | -2 | 20 | 0
8615 | TORONTO BUTTONVILLE A | 12 | 25 | 23 | -1.9 | 4 | 0 | -1.9 | 19.9 | 0
8616 | TORONTO BUTTONVILLE A | 12 | 24 | 24 | -2.3 | 1 | 0 | -2.3 | 20.3 | 0
8616 | TORONTO BUTTONVILLE A | 12 | 25 | 24 | -2.25 | 4 | 0 | -2.25 | 20.25 | 0
8617 | TORONTO BUTTONVILLE A | 12 | 25 | 1 | -2.2 | 1 | 0 | -2.2 | 20.2 | 0
8617 | TORONTO BUTTONVILLE A | 12 | 26 | 1 | -2.375 | 4 | 0 | -2.375 | 20.375 | 0
8618 | TORONTO BUTTONVILLE A | 12 | 25 | 2 | -2.2 | 1 | 0 | -2.2 | 20.2 | 0
8618 | TORONTO BUTTONVILLE A | 12 | 26 | 2 | -2.575 | 4 | 0 | -2.575 | 20.575 | 0
8619 | TORONTO BUTTONVILLE A | 12 | 25 | 3 | -2.1 | 1 | 0 | -2.1 | 20.1 | 0
8619 | TORONTO BUTTONVILLE A | 12 | 26 | 3 | -3 | 4 | 0 | -3 | 21 | 0
8620 | TORONTO BUTTONVILLE A | 12 | 25 | 4 | -2.1 | 1 | 0 | -2.1 | 20.1 | 0
8620 | TORONTO BUTTONVILLE A | 12 | 26 | 4 | -3.475 | 4 | 0 | -3.475 | 21.475 | 0
8621 | TORONTO BUTTONVILLE A | 12 | 25 | 5 | -2.1 | 1 | 0 | -2.1 | 20.1 | 0
8621 | TORONTO BUTTONVILLE A | 12 | 26 | 5 | -3.625 | 4 | 0 | -3.625 | 21.625 | 0
8622 | TORONTO BUTTONVILLE A | 12 | 25 | 6 | -2.4 | 1 | 0 | -2.4 | 20.4 | 0
8622 | TORONTO BUTTONVILLE A | 12 | 26 | 6 | -3.75 | 4 | 0 | -3.75 | 21.75 | 0
8623 | TORONTO BUTTONVILLE A | 12 | 25 | 7 | -2 | 1 | 0 | -2 | 20 | 0
8623 | TORONTO BUTTONVILLE A | 12 | 26 | 7 | -3.6 | 4 | 0 | -3.6 | 21.6 | 0
8624 | TORONTO BUTTONVILLE A | 12 | 25 | 8 | -2.3 | 1 | 0 | -2.3 | 20.3 | 0
8624 | TORONTO BUTTONVILLE A | 12 | 26 | 8 | -3.65 | 4 | 0 | -3.65 | 21.65 | 0
8625 | TORONTO BUTTONVILLE A | 12 | 25 | 9 | -2.2 | 1 | 0 | -2.2 | 20.2 | 0
8625 | TORONTO BUTTONVILLE A | 12 | 26 | 9 | -3.625 | 4 | 0 | -3.625 | 21.625 | 0
8626 | TORONTO BUTTONVILLE A | 12 | 25 | 10 | -1.9 | 1 | 0 | -1.9 | 19.9 | 0
8626 | TORONTO BUTTONVILLE A | 12 | 26 | 10 | -3.25 | 4 | 0 | -3.25 | 21.25 | 0
8627 | TORONTO BUTTONVILLE A | 12 | 25 | 11 | -1.4 | 1 | 0 | -1.4 | 19.4 | 0
8627 | TORONTO BUTTONVILLE A | 12 | 26 | 11 | -2.675 | 4 | 0 | -2.675 | 20.675 | 0
8628 | TORONTO BUTTONVILLE A | 12 | 25 | 12 | -1.1 | 1 | 0 | -1.1 | 19.1 | 0
8628 | TORONTO BUTTONVILLE A | 12 | 26 | 12 | -2.275 | 4 | 0 | -2.275 | 20.275 | 0
8629 | TORONTO BUTTONVILLE A | 12 | 25 | 13 | -1.5 | 1 | 0 | -1.5 | 19.5 | 0
8629 | TORONTO BUTTONVILLE A | 12 | 26 | 13 | -2 | 4 | 0 | -2 | 20 | 0
8630 | TORONTO BUTTONVILLE A | 12 | 25 | 14 | -1.7 | 1 | 0 | -1.7 | 19.7 | 0
8630 | TORONTO BUTTONVILLE A | 12 | 26 | 14 | -1.825 | 4 | 0 | -1.825 | 19.825 | 0
8631 | TORONTO BUTTONVILLE A | 12 | 25 | 15 | -2.2 | 1 | 0 | -2.2 | 20.2 | 0
8631 | TORONTO BUTTONVILLE A | 12 | 26 | 15 | -1.8 | 4 | 0 | -1.8 | 19.8 | 0
8632 | TORONTO BUTTONVILLE A | 12 | 25 | 16 | -2.3 | 1 | 0 | -2.3 | 20.3 | 0
8632 | TORONTO BUTTONVILLE A | 12 | 26 | 16 | -1.95 | 4 | 0 | -1.95 | 19.95 | 0
8633 | TORONTO BUTTONVILLE A | 12 | 25 | 17 | -2.3 | 1 | 0 | -2.3 | 20.3 | 0
8633 | TORONTO BUTTONVILLE A | 12 | 26 | 17 | -2.55 | 4 | 0 | -2.55 | 20.55 | 0
8634 | TORONTO BUTTONVILLE A | 12 | 25 | 18 | -2.5 | 1 | 0 | -2.5 | 20.5 | 0
8634 | TORONTO BUTTONVILLE A | 12 | 26 | 18 | -3.225 | 4 | 0 | -3.225 | 21.225 | 0
8635 | TORONTO BUTTONVILLE A | 12 | 25 | 19 | -3.2 | 1 | 0 | -3.2 | 21.2 | 0
8635 | TORONTO BUTTONVILLE A | 12 | 26 | 19 | -3.625 | 4 | 0 | -3.625 | 21.625 | 0
8636 | TORONTO BUTTONVILLE A | 12 | 25 | 20 | -3.9 | 1 | 0 | -3.9 | 21.9 | 0
8636 | TORONTO BUTTONVILLE A | 12 | 26 | 20 | -4.025 | 4 | 0 | -4.025 | 22.025 | 0
8637 | TORONTO BUTTONVILLE A | 12 | 25 | 21 | -4.2 | 1 | 0 | -4.2 | 22.2 | 0
8637 | TORONTO BUTTONVILLE A | 12 | 26 | 21 | -4.175 | 4 | 0 | -4.175 | 22.175 | 0
8638 | TORONTO BUTTONVILLE A | 12 | 25 | 22 | -4.5 | 1 | 0 | -4.5 | 22.5 | 0
8638 | TORONTO BUTTONVILLE A | 12 | 26 | 22 | -4.825 | 4 | 0 | -4.825 | 22.825 | 0
8639 | TORONTO BUTTONVILLE A | 12 | 25 | 23 | -4.9 | 1 | 0 | -4.9 | 22.9 | 0
8639 | TORONTO BUTTONVILLE A | 12 | 26 | 23 | -5.45 | 4 | 0 | -5.45 | 23.45 | 0
8640 | TORONTO BUTTONVILLE A | 12 | 25 | 24 | -5.3 | 1 | 0 | -5.3 | 23.3 | 0
8640 | TORONTO BUTTONVILLE A | 12 | 26 | 24 | -5.775 | 4 | 0 | -5.775 | 23.775 | 0
8641 | TORONTO BUTTONVILLE A | 12 | 26 | 1 | -5.3 | 1 | 0 | -5.3 | 23.3 | 0
8641 | TORONTO BUTTONVILLE A | 12 | 27 | 1 | -6.525 | 4 | 0 | -6.525 | 24.525 | 0
8642 | TORONTO BUTTONVILLE A | 12 | 26 | 2 | -4.9 | 1 | 0 | -4.9 | 22.9 | 0
8642 | TORONTO BUTTONVILLE A | 12 | 27 | 2 | -6.9 | 4 | 0 | -6.9 | 24.9 | 0
8643 | TORONTO BUTTONVILLE A | 12 | 26 | 3 | -4.9 | 1 | 0 | -4.9 | 22.9 | 0
8643 | TORONTO BUTTONVILLE A | 12 | 27 | 3 | -6.975 | 4 | 0 | -6.975 | 24.975 | 0
8644 | TORONTO BUTTONVILLE A | 12 | 26 | 4 | -4.8 | 1 | 0 | -4.8 | 22.8 | 0
8644 | TORONTO BUTTONVILLE A | 12 | 27 | 4 | -6.975 | 4 | 0 | -6.975 | 24.975 | 0
8645 | TORONTO BUTTONVILLE A | 12 | 26 | 5 | -4.7 | 1 | 0 | -4.7 | 22.7 | 0
8645 | TORONTO BUTTONVILLE A | 12 | 27 | 5 | -7.025 | 4 | 0 | -7.025 | 25.025 | 0
8646 | TORONTO BUTTONVILLE A | 12 | 26 | 6 | -4.2 | 1 | 0 | -4.2 | 22.2 | 0
8646 | TORONTO BUTTONVILLE A | 12 | 27 | 6 | -7.05 | 4 | 0 | -7.05 | 25.05 | 0
8647 | TORONTO BUTTONVILLE A | 12 | 26 | 7 | -4.5 | 1 | 0 | -4.5 | 22.5 | 0
8647 | TORONTO BUTTONVILLE A | 12 | 27 | 7 | -7.025 | 4 | 0 | -7.025 | 25.025 | 0
8648 | TORONTO BUTTONVILLE A | 12 | 26 | 8 | -4.8 | 1 | 0 | -4.8 | 22.8 | 0
8648 | TORONTO BUTTONVILLE A | 12 | 27 | 8 | -6.975 | 4 | 0 | -6.975 | 24.975 | 0
8649 | TORONTO BUTTONVILLE A | 12 | 26 | 9 | -4.9 | 1 | 0 | -4.9 | 22.9 | 0
8649 | TORONTO BUTTONVILLE A | 12 | 27 | 9 | -6.625 | 4 | 0 | -6.625 | 24.625 | 0
8650 | TORONTO BUTTONVILLE A | 12 | 26 | 10 | -4.9 | 1 | 0 | -4.9 | 22.9 | 0
8650 | TORONTO BUTTONVILLE A | 12 | 27 | 10 | -6.075 | 4 | 0 | -6.075 | 24.075 | 0
8651 | TORONTO BUTTONVILLE A | 12 | 26 | 11 | -4.6 | 1 | 0 | -4.6 | 22.6 | 0
8651 | TORONTO BUTTONVILLE A | 12 | 27 | 11 | -4.65 | 4 | 0 | -4.65 | 22.65 | 0
8652 | TORONTO BUTTONVILLE A | 12 | 26 | 12 | -4.1 | 1 | 0 | -4.1 | 22.1 | 0
8652 | TORONTO BUTTONVILLE A | 12 | 27 | 12 | -3.55 | 4 | 0 | -3.55 | 21.55 | 0
8653 | TORONTO BUTTONVILLE A | 12 | 26 | 13 | -3.7 | 1 | 0 | -3.7 | 21.7 | 0
8653 | TORONTO BUTTONVILLE A | 12 | 27 | 13 | -3.975 | 4 | 0 | -3.975 | 21.975 | 0
8654 | TORONTO BUTTONVILLE A | 12 | 26 | 14 | -3.2 | 1 | 0 | -3.2 | 21.2 | 0
8654 | TORONTO BUTTONVILLE A | 12 | 27 | 14 | -3.75 | 4 | 0 | -3.75 | 21.75 | 0
8655 | TORONTO BUTTONVILLE A | 12 | 26 | 15 | -3 | 1 | 0 | -3 | 21 | 0
8655 | TORONTO BUTTONVILLE A | 12 | 27 | 15 | -4.15 | 4 | 0 | -4.15 | 22.15 | 0
8656 | TORONTO BUTTONVILLE A | 12 | 26 | 16 | -3.2 | 1 | 0 | -3.2 | 21.2 | 0
8656 | TORONTO BUTTONVILLE A | 12 | 27 | 16 | -4.325 | 4 | 0 | -4.325 | 22.325 | 0
8657 | TORONTO BUTTONVILLE A | 12 | 26 | 17 | -2.8 | 1 | 0 | -2.8 | 20.8 | 0
8657 | TORONTO BUTTONVILLE A | 12 | 27 | 17 | -4.475 | 4 | 0 | -4.475 | 22.475 | 0
8658 | TORONTO BUTTONVILLE A | 12 | 26 | 18 | -2.8 | 1 | 0 | -2.8 | 20.8 | 0
8658 | TORONTO BUTTONVILLE A | 12 | 27 | 18 | -4.525 | 4 | 0 | -4.525 | 22.525 | 0
8659 | TORONTO BUTTONVILLE A | 12 | 26 | 19 | -2.9 | 1 | 0 | -2.9 | 20.9 | 0
8659 | TORONTO BUTTONVILLE A | 12 | 27 | 19 | -4.325 | 4 | 0 | -4.325 | 22.325 | 0
8660 | TORONTO BUTTONVILLE A | 12 | 26 | 20 | -3.1 | 1 | 0 | -3.1 | 21.1 | 0
8660 | TORONTO BUTTONVILLE A | 12 | 27 | 20 | -4.5 | 4 | 0 | -4.5 | 22.5 | 0
8661 | TORONTO BUTTONVILLE A | 12 | 26 | 21 | -3.2 | 1 | 0 | -3.2 | 21.2 | 0
8661 | TORONTO BUTTONVILLE A | 12 | 27 | 21 | -4.675 | 4 | 0 | -4.675 | 22.675 | 0
8662 | TORONTO BUTTONVILLE A | 12 | 26 | 22 | -2.9 | 1 | 0 | -2.9 | 20.9 | 0
8662 | TORONTO BUTTONVILLE A | 12 | 27 | 22 | -4.725 | 4 | 0 | -4.725 | 22.725 | 0
8663 | TORONTO BUTTONVILLE A | 12 | 26 | 23 | -3.5 | 1 | 0 | -3.5 | 21.5 | 0
8663 | TORONTO BUTTONVILLE A | 12 | 27 | 23 | -4.775 | 4 | 0 | -4.775 | 22.775 | 0
8664 | TORONTO BUTTONVILLE A | 12 | 26 | 24 | -3.8 | 1 | 0 | -3.8 | 21.8 | 0
8664 | TORONTO BUTTONVILLE A | 12 | 27 | 24 | -4.65 | 4 | 0 | -4.65 | 22.65 | 0
8665 | TORONTO BUTTONVILLE A | 12 | 27 | 1 | -3.5 | 1 | 0 | -3.5 | 21.5 | 0
8665 | TORONTO BUTTONVILLE A | 12 | 28 | 1 | -4.65 | 4 | 0 | -4.65 | 22.65 | 0
8666 | TORONTO BUTTONVILLE A | 12 | 27 | 2 | -3 | 1 | 0 | -3 | 21 | 0
8666 | TORONTO BUTTONVILLE A | 12 | 28 | 2 | -4.725 | 4 | 0 | -4.725 | 22.725 | 0
8667 | TORONTO BUTTONVILLE A | 12 | 27 | 3 | -3 | 1 | 0 | -3 | 21 | 0
8667 | TORONTO BUTTONVILLE A | 12 | 28 | 3 | -4.675 | 4 | 0 | -4.675 | 22.675 | 0
8668 | TORONTO BUTTONVILLE A | 12 | 27 | 4 | -3 | 1 | 0 | -3 | 21 | 0
8668 | TORONTO BUTTONVILLE A | 12 | 28 | 4 | -4.3 | 4 | 0 | -4.3 | 22.3 | 0
8669 | TORONTO BUTTONVILLE A | 12 | 27 | 5 | -3.1 | 1 | 0 | -3.1 | 21.1 | 0
8669 | TORONTO BUTTONVILLE A | 12 | 28 | 5 | -4.05 | 4 | 0 | -4.05 | 22.05 | 0
8670 | TORONTO BUTTONVILLE A | 12 | 27 | 6 | -3 | 1 | 0 | -3 | 21 | 0
8670 | TORONTO BUTTONVILLE A | 12 | 28 | 6 | -3.65 | 4 | 0 | -3.65 | 21.65 | 0
8671 | TORONTO BUTTONVILLE A | 12 | 27 | 7 | -3 | 1 | 0 | -3 | 21 | 0
8671 | TORONTO BUTTONVILLE A | 12 | 28 | 7 | -3.85 | 4 | 0 | -3.85 | 21.85 | 0
8672 | TORONTO BUTTONVILLE A | 12 | 27 | 8 | -2.9 | 1 | 0 | -2.9 | 20.9 | 0
8672 | TORONTO BUTTONVILLE A | 12 | 28 | 8 | -3.7 | 4 | 0 | -3.7 | 21.7 | 0
8673 | TORONTO BUTTONVILLE A | 12 | 27 | 9 | -2.9 | 1 | 0 | -2.9 | 20.9 | 0
8673 | TORONTO BUTTONVILLE A | 12 | 28 | 9 | -3.05 | 4 | 0 | -3.05 | 21.05 | 0
8674 | TORONTO BUTTONVILLE A | 12 | 27 | 10 | -2.6 | 1 | 0 | -2.6 | 20.6 | 0
8674 | TORONTO BUTTONVILLE A | 12 | 28 | 10 | -2.425 | 4 | 0 | -2.425 | 20.425 | 0
8675 | TORONTO BUTTONVILLE A | 12 | 27 | 11 | -1.9 | 1 | 0 | -1.9 | 19.9 | 0
8675 | TORONTO BUTTONVILLE A | 12 | 28 | 11 | -1.975 | 4 | 0 | -1.975 | 19.975 | 0
8676 | TORONTO BUTTONVILLE A | 12 | 27 | 12 | -1.7 | 1 | 0 | -1.7 | 19.7 | 0
8676 | TORONTO BUTTONVILLE A | 12 | 28 | 12 | -1.125 | 4 | 0 | -1.125 | 19.125 | 0
8677 | TORONTO BUTTONVILLE A | 12 | 27 | 13 | -1.4 | 1 | 0 | -1.4 | 19.4 | 0
8677 | TORONTO BUTTONVILLE A | 12 | 28 | 13 | -0.375 | 4 | 0 | -0.375 | 18.375 | 0
8678 | TORONTO BUTTONVILLE A | 12 | 27 | 14 | -1.1 | 1 | 0 | -1.1 | 19.1 | 0
8678 | TORONTO BUTTONVILLE A | 12 | 28 | 14 | -0.1 | 4 | 0 | -0.1 | 18.1 | 0
8679 | TORONTO BUTTONVILLE A | 12 | 27 | 15 | -0.5 | 1 | 0 | -0.5 | 18.5 | 0
8679 | TORONTO BUTTONVILLE A | 12 | 28 | 15 | 0.1 | 4 | 0 | 0.1 | 17.9 | 0
8680 | TORONTO BUTTONVILLE A | 12 | 27 | 16 | -0.4 | 1 | 0 | -0.4 | 18.4 | 0
8680 | TORONTO BUTTONVILLE A | 12 | 28 | 16 | 0.425 | 4 | 0 | 0.425 | 17.575 | 0
8681 | TORONTO BUTTONVILLE A | 12 | 27 | 17 | -0.6 | 1 | 0 | -0.6 | 18.6 | 0
8681 | TORONTO BUTTONVILLE A | 12 | 28 | 17 | 0.15 | 4 | 0 | 0.15 | 17.85 | 0
8682 | TORONTO BUTTONVILLE A | 12 | 27 | 18 | -0.7 | 1 | 0 | -0.7 | 18.7 | 0
8682 | TORONTO BUTTONVILLE A | 12 | 28 | 18 | -0.225 | 4 | 0 | -0.225 | 18.225 | 0
8683 | TORONTO BUTTONVILLE A | 12 | 27 | 19 | -0.8 | 1 | 0 | -0.8 | 18.8 | 0
8683 | TORONTO BUTTONVILLE A | 12 | 28 | 19 | -0.875 | 4 | 0 | -0.875 | 18.875 | 0
8684 | TORONTO BUTTONVILLE A | 12 | 27 | 20 | -0.1 | 1 | 0 | -0.1 | 18.1 | 0
8684 | TORONTO BUTTONVILLE A | 12 | 28 | 20 | -1.5 | 4 | 0 | -1.5 | 19.5 | 0
8685 | TORONTO BUTTONVILLE A | 12 | 27 | 21 | 0.8 | 1 | 0 | 0.8 | 17.2 | 0
8685 | TORONTO BUTTONVILLE A | 12 | 28 | 21 | -1.6 | 4 | 0 | -1.6 | 19.6 | 0
8686 | TORONTO BUTTONVILLE A | 12 | 27 | 22 | 1.1 | 1 | 0 | 1.1 | 16.9 | 0
8686 | TORONTO BUTTONVILLE A | 12 | 28 | 22 | -1.575 | 4 | 0 | -1.575 | 19.575 | 0
8687 | TORONTO BUTTONVILLE A | 12 | 27 | 23 | 1.1 | 1 | 0 | 1.1 | 16.9 | 0
8687 | TORONTO BUTTONVILLE A | 12 | 28 | 23 | -2.35 | 4 | 0 | -2.35 | 20.35 | 0
8688 | TORONTO BUTTONVILLE A | 12 | 27 | 24 | 1.2 | 1 | 0 | 1.2 | 16.8 | 0
8688 | TORONTO BUTTONVILLE A | 12 | 28 | 24 | -2.7 | 4 | 0 | -2.7 | 20.7 | 0
8689 | TORONTO BUTTONVILLE A | 12 | 28 | 1 | 1.2 | 1 | 0 | 1.2 | 16.8 | 0
8689 | TORONTO BUTTONVILLE A | 12 | 29 | 1 | -2.825 | 4 | 0 | -2.825 | 20.825 | 0
8690 | TORONTO BUTTONVILLE A | 12 | 28 | 2 | 1.5 | 1 | 0 | 1.5 | 16.5 | 0
8690 | TORONTO BUTTONVILLE A | 12 | 29 | 2 | -3.35 | 4 | 0 | -3.35 | 21.35 | 0
8691 | TORONTO BUTTONVILLE A | 12 | 28 | 3 | 2.3 | 1 | 0 | 2.3 | 15.7 | 0
8691 | TORONTO BUTTONVILLE A | 12 | 29 | 3 | -3.75 | 4 | 0 | -3.75 | 21.75 | 0
8692 | TORONTO BUTTONVILLE A | 12 | 28 | 4 | 3.1 | 1 | 0 | 3.1 | 14.9 | 0
8692 | TORONTO BUTTONVILLE A | 12 | 29 | 4 | -4.1 | 4 | 0 | -4.1 | 22.1 | 0
8693 | TORONTO BUTTONVILLE A | 12 | 28 | 5 | 3.1 | 1 | 0 | 3.1 | 14.9 | 0
8693 | TORONTO BUTTONVILLE A | 12 | 29 | 5 | -4.425 | 4 | 0 | -4.425 | 22.425 | 0
8694 | TORONTO BUTTONVILLE A | 12 | 28 | 6 | 3.4 | 1 | 0 | 3.4 | 14.6 | 0
8694 | TORONTO BUTTONVILLE A | 12 | 29 | 6 | -4.775 | 4 | 0 | -4.775 | 22.775 | 0
8695 | TORONTO BUTTONVILLE A | 12 | 28 | 7 | 3.7 | 1 | 0 | 3.7 | 14.3 | 0
8695 | TORONTO BUTTONVILLE A | 12 | 29 | 7 | -5 | 4 | 0 | -5 | 23 | 0
8696 | TORONTO BUTTONVILLE A | 12 | 28 | 8 | 3.9 | 1 | 0 | 3.9 | 14.1 | 0
8696 | TORONTO BUTTONVILLE A | 12 | 29 | 8 | -5.25 | 4 | 0 | -5.25 | 23.25 | 0
8697 | TORONTO BUTTONVILLE A | 12 | 28 | 9 | 3.9 | 1 | 0 | 3.9 | 14.1 | 0
8697 | TORONTO BUTTONVILLE A | 12 | 29 | 9 | -5.5 | 4 | 0 | -5.5 | 23.5 | 0
8698 | TORONTO BUTTONVILLE A | 12 | 28 | 10 | 3 | 1 | 0 | 3 | 15 | 0
8698 | TORONTO BUTTONVILLE A | 12 | 29 | 10 | -5.475 | 4 | 0 | -5.475 | 23.475 | 0
8699 | TORONTO BUTTONVILLE A | 12 | 28 | 11 | 2.1 | 1 | 0 | 2.1 | 15.9 | 0
8699 | TORONTO BUTTONVILLE A | 12 | 29 | 11 | -5.15 | 4 | 0 | -5.15 | 23.15 | 0
8700 | TORONTO BUTTONVILLE A | 12 | 28 | 12 | 2.5 | 1 | 0 | 2.5 | 15.5 | 0
8700 | TORONTO BUTTONVILLE A | 12 | 29 | 12 | -4.45 | 4 | 0 | -4.45 | 22.45 | 0
8701 | TORONTO BUTTONVILLE A | 12 | 28 | 13 | 2.2 | 1 | 0 | 2.2 | 15.8 | 0
8701 | TORONTO BUTTONVILLE A | 12 | 29 | 13 | -3.525 | 4 | 0 | -3.525 | 21.525 | 0
8702 | TORONTO BUTTONVILLE A | 12 | 28 | 14 | 1.9 | 1 | 0 | 1.9 | 16.1 | 0
8702 | TORONTO BUTTONVILLE A | 12 | 29 | 14 | -3.8 | 4 | 0 | -3.8 | 21.8 | 0
8703 | TORONTO BUTTONVILLE A | 12 | 28 | 15 | 1.8 | 1 | 0 | 1.8 | 16.2 | 0
8703 | TORONTO BUTTONVILLE A | 12 | 29 | 15 | -3.7 | 4 | 0 | -3.7 | 21.7 | 0
8704 | TORONTO BUTTONVILLE A | 12 | 28 | 16 | 1.4 | 1 | 0 | 1.4 | 16.6 | 0
8704 | TORONTO BUTTONVILLE A | 12 | 29 | 16 | -3.625 | 4 | 0 | -3.625 | 21.625 | 0
8705 | TORONTO BUTTONVILLE A | 12 | 28 | 17 | 1.1 | 1 | 0 | 1.1 | 16.9 | 0
8705 | TORONTO BUTTONVILLE A | 12 | 29 | 17 | -3.875 | 4 | 0 | -3.875 | 21.875 | 0
8706 | TORONTO BUTTONVILLE A | 12 | 28 | 18 | 0.3 | 1 | 0 | 0.3 | 17.7 | 0
8706 | TORONTO BUTTONVILLE A | 12 | 29 | 18 | -4.225 | 4 | 0 | -4.225 | 22.225 | 0
8707 | TORONTO BUTTONVILLE A | 12 | 28 | 19 | -0.7 | 1 | 0 | -0.7 | 18.7 | 0
8707 | TORONTO BUTTONVILLE A | 12 | 29 | 19 | -4.925 | 4 | 0 | -4.925 | 22.925 | 0
8708 | TORONTO BUTTONVILLE A | 12 | 28 | 20 | -1.5 | 1 | 0 | -1.5 | 19.5 | 0
8708 | TORONTO BUTTONVILLE A | 12 | 29 | 20 | -5.4 | 4 | 0 | -5.4 | 23.4 | 0
8709 | TORONTO BUTTONVILLE A | 12 | 28 | 21 | -1.8 | 1 | 0 | -1.8 | 19.8 | 0
8709 | TORONTO BUTTONVILLE A | 12 | 29 | 21 | -5.5 | 4 | 0 | -5.5 | 23.5 | 0
8710 | TORONTO BUTTONVILLE A | 12 | 28 | 22 | -2.4 | 1 | 0 | -2.4 | 20.4 | 0
8710 | TORONTO BUTTONVILLE A | 12 | 29 | 22 | -5.725 | 4 | 0 | -5.725 | 23.725 | 0
8711 | TORONTO BUTTONVILLE A | 12 | 28 | 23 | -2.6 | 1 | 0 | -2.6 | 20.6 | 0
8711 | TORONTO BUTTONVILLE A | 12 | 29 | 23 | -5.55 | 4 | 0 | -5.55 | 23.55 | 0
8712 | TORONTO BUTTONVILLE A | 12 | 28 | 24 | -3.3 | 1 | 0 | -3.3 | 21.3 | 0
8712 | TORONTO BUTTONVILLE A | 12 | 29 | 24 | -5.15 | 4 | 0 | -5.15 | 23.15 | 0
8713 | TORONTO BUTTONVILLE A | 12 | 29 | 1 | -3.1 | 1 | 0 | -3.1 | 21.1 | 0
8713 | TORONTO BUTTONVILLE A | 12 | 30 | 1 | -4.65 | 4 | 0 | -4.65 | 22.65 | 0
8714 | TORONTO BUTTONVILLE A | 12 | 29 | 2 | -3.7 | 1 | 0 | -3.7 | 21.7 | 0
8714 | TORONTO BUTTONVILLE A | 12 | 30 | 2 | -4.7 | 4 | 0 | -4.7 | 22.7 | 0
8715 | TORONTO BUTTONVILLE A | 12 | 29 | 3 | -4.3 | 1 | 0 | -4.3 | 22.3 | 0
8715 | TORONTO BUTTONVILLE A | 12 | 30 | 3 | -4.1 | 4 | 0 | -4.1 | 22.1 | 0
8716 | TORONTO BUTTONVILLE A | 12 | 29 | 4 | -4.8 | 1 | 0 | -4.8 | 22.8 | 0
8716 | TORONTO BUTTONVILLE A | 12 | 30 | 4 | -4.5 | 4 | 0 | -4.5 | 22.5 | 0
8717 | TORONTO BUTTONVILLE A | 12 | 29 | 5 | -4.7 | 1 | 0 | -4.7 | 22.7 | 0
8717 | TORONTO BUTTONVILLE A | 12 | 30 | 5 | -4.5 | 4 | 0 | -4.5 | 22.5 | 0
8718 | TORONTO BUTTONVILLE A | 12 | 29 | 6 | -4.5 | 1 | 0 | -4.5 | 22.5 | 0
8718 | TORONTO BUTTONVILLE A | 12 | 30 | 6 | -4.6 | 4 | 0 | -4.6 | 22.6 | 0
8719 | TORONTO BUTTONVILLE A | 12 | 29 | 7 | -4.7 | 1 | 0 | -4.7 | 22.7 | 0
8719 | TORONTO BUTTONVILLE A | 12 | 30 | 7 | -4.125 | 4 | 0 | -4.125 | 22.125 | 0
8720 | TORONTO BUTTONVILLE A | 12 | 29 | 8 | -5.5 | 1 | 0 | -5.5 | 23.5 | 0
8720 | TORONTO BUTTONVILLE A | 12 | 30 | 8 | -4.3 | 4 | 0 | -4.3 | 22.3 | 0
8721 | TORONTO BUTTONVILLE A | 12 | 29 | 9 | -5 | 1 | 0 | -5 | 23 | 0
8721 | TORONTO BUTTONVILLE A | 12 | 30 | 9 | -4 | 4 | 0 | -4 | 22 | 0
8722 | TORONTO BUTTONVILLE A | 12 | 29 | 10 | -4.5 | 1 | 0 | -4.5 | 22.5 | 0
8722 | TORONTO BUTTONVILLE A | 12 | 30 | 10 | -3.625 | 4 | 0 | -3.625 | 21.625 | 0
8723 | TORONTO BUTTONVILLE A | 12 | 29 | 11 | -3.7 | 1 | 0 | -3.7 | 21.7 | 0
8723 | TORONTO BUTTONVILLE A | 12 | 30 | 11 | -2.85 | 4 | 0 | -2.85 | 20.85 | 0
8724 | TORONTO BUTTONVILLE A | 12 | 29 | 12 | -2.8 | 1 | 0 | -2.8 | 20.8 | 0
8724 | TORONTO BUTTONVILLE A | 12 | 30 | 12 | -1.625 | 4 | 0 | -1.625 | 19.625 | 0
8725 | TORONTO BUTTONVILLE A | 12 | 29 | 13 | -2.5 | 1 | 0 | -2.5 | 20.5 | 0
8725 | TORONTO BUTTONVILLE A | 12 | 30 | 13 | -0.85 | 4 | 0 | -0.85 | 18.85 | 0
8726 | TORONTO BUTTONVILLE A | 12 | 29 | 14 | -2.1 | 1 | 0 | -2.1 | 20.1 | 0
8726 | TORONTO BUTTONVILLE A | 12 | 30 | 14 | 0.075 | 4 | 0 | 0.075 | 17.925 | 0
8727 | TORONTO BUTTONVILLE A | 12 | 29 | 15 | -2.4 | 1 | 0 | -2.4 | 20.4 | 0
8727 | TORONTO BUTTONVILLE A | 12 | 30 | 15 | 0.475 | 4 | 0 | 0.475 | 17.525 | 0
8728 | TORONTO BUTTONVILLE A | 12 | 29 | 16 | -2.3 | 1 | 0 | -2.3 | 20.3 | 0
8728 | TORONTO BUTTONVILLE A | 12 | 30 | 16 | 0.325 | 4 | 0 | 0.325 | 17.675 | 0
8729 | TORONTO BUTTONVILLE A | 12 | 29 | 17 | -2.8 | 1 | 0 | -2.8 | 20.8 | 0
8729 | TORONTO BUTTONVILLE A | 12 | 30 | 17 | -0.5 | 4 | 0 | -0.5 | 18.5 | 0
8730 | TORONTO BUTTONVILLE A | 12 | 29 | 18 | -2.9 | 1 | 0 | -2.9 | 20.9 | 0
8730 | TORONTO BUTTONVILLE A | 12 | 30 | 18 | -1.2 | 4 | 0 | -1.2 | 19.2 | 0
8731 | TORONTO BUTTONVILLE A | 12 | 29 | 19 | -3.4 | 1 | 0 | -3.4 | 21.4 | 0
8731 | TORONTO BUTTONVILLE A | 12 | 30 | 19 | -1.925 | 4 | 0 | -1.925 | 19.925 | 0
8732 | TORONTO BUTTONVILLE A | 12 | 29 | 20 | -3.7 | 1 | 0 | -3.7 | 21.7 | 0
8732 | TORONTO BUTTONVILLE A | 12 | 30 | 20 | -2.7 | 4 | 0 | -2.7 | 20.7 | 0
8733 | TORONTO BUTTONVILLE A | 12 | 29 | 21 | -4.3 | 1 | 0 | -4.3 | 22.3 | 0
8733 | TORONTO BUTTONVILLE A | 12 | 30 | 21 | -3.25 | 4 | 0 | -3.25 | 21.25 | 0
8734 | TORONTO BUTTONVILLE A | 12 | 29 | 22 | -4.7 | 1 | 0 | -4.7 | 22.7 | 0
8734 | TORONTO BUTTONVILLE A | 12 | 30 | 22 | -3.625 | 4 | 0 | -3.625 | 21.625 | 0
8735 | TORONTO BUTTONVILLE A | 12 | 29 | 23 | -4.9 | 1 | 0 | -4.9 | 22.9 | 0
8735 | TORONTO BUTTONVILLE A | 12 | 30 | 23 | -3.9 | 4 | 0 | -3.9 | 21.9 | 0
8736 | TORONTO BUTTONVILLE A | 12 | 29 | 24 | -5.1 | 1 | 0 | -5.1 | 23.1 | 0
8736 | TORONTO BUTTONVILLE A | 12 | 30 | 24 | -4.5 | 4 | 0 | -4.5 | 22.5 | 0
8737 | TORONTO BUTTONVILLE A | 12 | 30 | 1 | -4.7 | 1 | 0 | -4.7 | 22.7 | 0
8737 | TORONTO BUTTONVILLE A | 12 | 31 | 1 | -5.125 | 4 | 0 | -5.125 | 23.125 | 0
8738 | TORONTO BUTTONVILLE A | 12 | 30 | 2 | -4.5 | 1 | 0 | -4.5 | 22.5 | 0
8738 | TORONTO BUTTONVILLE A | 12 | 31 | 2 | -5.275 | 4 | 0 | -5.275 | 23.275 | 0
8739 | TORONTO BUTTONVILLE A | 12 | 30 | 3 | -4.6 | 1 | 0 | -4.6 | 22.6 | 0
8739 | TORONTO BUTTONVILLE A | 12 | 31 | 3 | -5.75 | 4 | 0 | -5.75 | 23.75 | 0
8740 | TORONTO BUTTONVILLE A | 12 | 30 | 4 | -3.8 | 1 | 0 | -3.8 | 21.8 | 0
8740 | TORONTO BUTTONVILLE A | 12 | 31 | 4 | -6.4 | 4 | 0 | -6.4 | 24.4 | 0
8741 | TORONTO BUTTONVILLE A | 12 | 30 | 5 | -2 | 1 | 0 | -2 | 20 | 0
8741 | TORONTO BUTTONVILLE A | 12 | 31 | 5 | -6.6 | 4 | 0 | -6.6 | 24.6 | 0
8742 | TORONTO BUTTONVILLE A | 12 | 30 | 6 | -1.6 | 1 | 0 | -1.6 | 19.6 | 0
8742 | TORONTO BUTTONVILLE A | 12 | 31 | 6 | -6.725 | 4 | 0 | -6.725 | 24.725 | 0
8743 | TORONTO BUTTONVILLE A | 12 | 30 | 7 | -3 | 1 | 0 | -3 | 21 | 0
8743 | TORONTO BUTTONVILLE A | 12 | 31 | 7 | -6.6 | 4 | 0 | -6.6 | 24.6 | 0
8744 | TORONTO BUTTONVILLE A | 12 | 30 | 8 | -3 | 1 | 0 | -3 | 21 | 0
8744 | TORONTO BUTTONVILLE A | 12 | 31 | 8 | -6.475 | 4 | 0 | -6.475 | 24.475 | 0
8745 | TORONTO BUTTONVILLE A | 12 | 30 | 9 | -2.5 | 1 | 0 | -2.5 | 20.5 | 0
8745 | TORONTO BUTTONVILLE A | 12 | 31 | 9 | -6.4 | 4 | 0 | -6.4 | 24.4 | 0
8746 | TORONTO BUTTONVILLE A | 12 | 30 | 10 | -2 | 1 | 0 | -2 | 20 | 0
8746 | TORONTO BUTTONVILLE A | 12 | 31 | 10 | -5.65 | 4 | 0 | -5.65 | 23.65 | 0
8747 | TORONTO BUTTONVILLE A | 12 | 30 | 11 | -0.3 | 1 | 0 | -0.3 | 18.3 | 0
8747 | TORONTO BUTTONVILLE A | 12 | 31 | 11 | -4.65 | 4 | 0 | -4.65 | 22.65 | 0
8748 | TORONTO BUTTONVILLE A | 12 | 30 | 12 | -0.2 | 1 | 0 | -0.2 | 18.2 | 0
8748 | TORONTO BUTTONVILLE A | 12 | 31 | 12 | -3.75 | 4 | 0 | -3.75 | 21.75 | 0
8749 | TORONTO BUTTONVILLE A | 12 | 30 | 13 | 0 | 1 | 0 | 0 | 18 | 0
8749 | TORONTO BUTTONVILLE A | 12 | 31 | 13 | -2.975 | 4 | 0 | -2.975 | 20.975 | 0
8750 | TORONTO BUTTONVILLE A | 12 | 30 | 14 | 1.3 | 1 | 0 | 1.3 | 16.7 | 0
8750 | TORONTO BUTTONVILLE A | 12 | 31 | 14 | -2.375 | 4 | 0 | -2.375 | 20.375 | 0
8751 | TORONTO BUTTONVILLE A | 12 | 30 | 15 | 3 | 1 | 0 | 3 | 15 | 0
8751 | TORONTO BUTTONVILLE A | 12 | 31 | 15 | -2.3 | 4 | 0 | -2.3 | 20.3 | 0
8752 | TORONTO BUTTONVILLE A | 12 | 30 | 16 | 3.5 | 1 | 0 | 3.5 | 14.5 | 0
8752 | TORONTO BUTTONVILLE A | 12 | 31 | 16 | -2.1 | 4 | 0 | -2.1 | 20.1 | 0
8753 | TORONTO BUTTONVILLE A | 12 | 30 | 17 | 4 | 1 | 0 | 4 | 14 | 0
8753 | TORONTO BUTTONVILLE A | 12 | 31 | 17 | -2.35 | 4 | 0 | -2.35 | 20.35 | 0
8754 | TORONTO BUTTONVILLE A | 12 | 30 | 18 | 4.2 | 1 | 0 | 4.2 | 13.8 | 0
8754 | TORONTO BUTTONVILLE A | 12 | 31 | 18 | -2.825 | 4 | 0 | -2.825 | 20.825 | 0
8755 | TORONTO BUTTONVILLE A | 12 | 30 | 19 | 4.3 | 1 | 0 | 4.3 | 13.7 | 0
8755 | TORONTO BUTTONVILLE A | 12 | 31 | 19 | -3.05 | 4 | 0 | -3.05 | 21.05 | 0
8756 | TORONTO BUTTONVILLE A | 12 | 30 | 20 | 4.6 | 1 | 0 | 4.6 | 13.4 | 0
8756 | TORONTO BUTTONVILLE A | 12 | 31 | 20 | -3.3 | 4 | 0 | -3.3 | 21.3 | 0
8757 | TORONTO BUTTONVILLE A | 12 | 30 | 21 | 4.5 | 1 | 0 | 4.5 | 13.5 | 0
8757 | TORONTO BUTTONVILLE A | 12 | 31 | 21 | -3.55 | 4 | 0 | -3.55 | 21.55 | 0
8758 | TORONTO BUTTONVILLE A | 12 | 30 | 22 | 3.8 | 1 | 0 | 3.8 | 14.2 | 0
8758 | TORONTO BUTTONVILLE A | 12 | 31 | 22 | -3.35 | 4 | 0 | -3.35 | 21.35 | 0
8759 | TORONTO BUTTONVILLE A | 12 | 30 | 23 | 3 | 1 | 0 | 3 | 15 | 0
8759 | TORONTO BUTTONVILLE A | 12 | 31 | 23 | -3.3 | 4 | 0 | -3.3 | 21.3 | 0
8760 | TORONTO BUTTONVILLE A | 12 | 30 | 24 | 2.3 | 1 | 0 | 2.3 | 15.7 | 0
8760 | TORONTO BUTTONVILLE A | 12 | 31 | 24 | -3.55 | 4 | 0 | -3.55 | 21.55 | 0

## ASHP Load Shape (hidden)
Source: | Massachusetts Demand Impact Model
Time Period | Hour of Year | Date/Time | Month | Day | Hour Ending | Day Type | Season | Costing Period | Peak Period | Primary Refrigerator | Secondary Refrigerator | Freezer | Dishwasher | Clothes Washer | Clothes Dryer - Electric | Clothes Dryer - Natural Gas | Water Heater - Electric | Water Heater - Heat Pump | Water Heater - Natural Gas/Fuel Oil | Dehumidifier | Pool Pump | Primary TV and Peripherals | Secondary TVs and Peripherals | Primary Desktop Computer | Central Air Conditioner/Heat Pump (Cooling) | Mini-Split Air Conditioner/Heat Pump (Cooling) | Room or Window Air Conditioner | Furnace Fan | Boiler Distribution | Mini-Split Heat Pump (Heating) | Hardwired Electric Heat | Plug-in Electric Heat | Lighting and Other | Weighted Refrigeration - All Homes | Weighted Laundry - All Homes | Weighted Water Heating - All Homes | Weighted Electronics - All Homes | Weighted Hardwired Electric with Room AC - All Homes | Weighted Heat Pump - All Homes | Weighted Heating - All Homes | Weighted Cooling - All Homes | Weighted HVAC - All Homes | Weighted HVAC - Single Family | Weighted HVAC - Single Family Low Income | Weighted HVAC - Multi-family | Weighted HVAC - Multi-family Low Income
Typical Year | 1 | 01/01/10 12:00 AM EST | 1 | 1 | 1 | Holiday | Winter | Off Peak |  | 9.0658e-05 | 7.6556e-05 | 9.8586e-05 | 0.00010229 | 3.1867e-05 | 2.3365e-05 | 5.8238e-05 | 6.1949e-05 | 9.1986e-05 | 8.9673e-05 | 3.1744e-05 | 0 | 8.8763e-05 | 7.8453e-05 | 0.00010445 | 0 | 0 | 0 | 0.00026517 | 0.00027159 | 0.00029804 | 0.00037516 | 0.00034188 | 0.00011328 | 8.9402e-05 | 2.5046e-05 | 6.513e-05 | 8.8467e-05 | 0.00014824 | 6.5134e-05 | 0.00031379 | 0 | 0.00016007 | 0.00015948 | 0.00018025 | 0.0001746 | 0.00019711
Typical Year | 2 | 01/01/10 01:00 AM EST | 1 | 1 | 2 | Holiday | Winter | Off Peak |  | 8.7978e-05 | 7.7629e-05 | 9.633e-05 | 5.5332e-05 | 3.0776e-05 | 1.6427e-05 | 4.8787e-05 | 5.0916e-05 | 7.5153e-05 | 8.3458e-05 | 3.2799e-05 | 0 | 7.5571e-05 | 7.4674e-05 | 8.7202e-05 | 0 | 0 | 0 | 0.00027899 | 0.00028059 | 0.00030248 | 0.00037584 | 0.00031734 | 0.00010014 | 8.7383e-05 | 1.8536e-05 | 5.4077e-05 | 7.7527e-05 | 0.00014851 | 6.6106e-05 | 0.00031405 | 0 | 0.00016021 | 0.00016034 | 0.0001802 | 0.00017478 | 0.00019548
Typical Year | 3 | 01/01/10 02:00 AM EST | 1 | 1 | 3 | Holiday | Winter | Off Peak |  | 8.4861e-05 | 7.6916e-05 | 9.1829e-05 | 4.4887e-05 | 2.9762e-05 | 1.3616e-05 | 4.105e-05 | 4.1591e-05 | 6.556e-05 | 8.2773e-05 | 3.1347e-05 | 0 | 7.2654e-05 | 6.9129e-05 | 7.2423e-05 | 0 | 0 | 0 | 0.00029433 | 0.0002883 | 0.00030649 | 0.00038111 | 0.00030068 | 9.1951e-05 | 8.4476e-05 | 1.5741e-05 | 4.5243e-05 | 7.1472e-05 | 0.00015059 | 6.6981e-05 | 0.00031692 | 0 | 0.00016167 | 0.00016225 | 0.00018178 | 0.00017689 | 0.00019643
Typical Year | 4 | 01/01/10 03:00 AM EST | 1 | 1 | 4 | Holiday | Winter | Off Peak |  | 8.4818e-05 | 7.6114e-05 | 9.8135e-05 | 2.8176e-05 | 2.825e-05 | 7.6433e-06 | 4.3e-05 | 3.5556e-05 | 6.3012e-05 | 8.3356e-05 | 2.8835e-05 | 0 | 6.9413e-05 | 5.6671e-05 | 6.8017e-05 | 0 | 0 | 0 | 0.00030857 | 0.0002991 | 0.00030979 | 0.00038327 | 0.00028294 | 8.9082e-05 | 8.5129e-05 | 1.0366e-05 | 3.9776e-05 | 6.5033e-05 | 0.00015144 | 6.7702e-05 | 0.0003192 | 0 | 0.00016283 | 0.00016402 | 0.0001829 | 0.00017793 | 0.00019613
Typical Year | 5 | 01/01/10 04:00 AM EST | 1 | 1 | 5 | Holiday | Winter | Off Peak |  | 8.242e-05 | 7.6533e-05 | 9.4326e-05 | 1.7293e-05 | 2.8382e-05 | 7.9881e-06 | 4.493e-05 | 2.8923e-05 | 6.6064e-05 | 8.9067e-05 | 2.5779e-05 | 0 | 6.9349e-05 | 5.5054e-05 | 6.4409e-05 | 0 | 0 | 0 | 0.00033572 | 0.00031771 | 0.00031102 | 0.00038354 | 0.00027644 | 8.5703e-05 | 8.3004e-05 | 1.0736e-05 | 3.4368e-05 | 6.3784e-05 | 0.00015155 | 6.7972e-05 | 0.00032691 | 0 | 0.00016677 | 0.00016868 | 0.00018653 | 0.0001795 | 0.00019697
Typical Year | 6 | 01/01/10 05:00 AM EST | 1 | 1 | 6 | Holiday | Winter | Off Peak |  | 8.3477e-05 | 7.6922e-05 | 9.4287e-05 | 1.4513e-05 | 4.0214e-05 | 1.2896e-05 | 4.5362e-05 | 4.926e-05 | 6.9705e-05 | 0.00010071 | 2.0381e-05 | 0 | 7.2929e-05 | 6.2899e-05 | 6.2971e-05 | 0 | 0 | 0 | 0.00039596 | 0.00034077 | 0.00030859 | 0.00038733 | 0.00028558 | 9.1815e-05 | 8.3812e-05 | 1.6109e-05 | 5.3329e-05 | 6.7771e-05 | 0.00015305 | 6.7439e-05 | 0.00034479 | 0 | 0.00017589 | 0.00017843 | 0.00019505 | 0.00018425 | 0.00020212
Typical Year | 7 | 01/01/10 06:00 AM EST | 1 | 1 | 7 | Holiday | Winter | Off Peak |  | 8.6183e-05 | 7.723e-05 | 9.156e-05 | 4.2259e-05 | 6.7375e-05 | 4.2539e-05 | 5.1199e-05 | 0.00011058 | 6.6965e-05 | 0.00013753 | 2.1603e-05 | 0 | 7.5835e-05 | 7.2356e-05 | 6.7664e-05 | 0 | 0 | 0 | 0.00043825 | 0.00039259 | 0.00031117 | 0.00040227 | 0.00031662 | 0.00010084 | 8.543e-05 | 4.4886e-05 | 0.00010989 | 7.3135e-05 | 0.00015895 | 6.8004e-05 | 0.00037374 | 0 | 0.00019065 | 0.00019383 | 0.00021071 | 0.00019441 | 0.00021379
Typical Year | 8 | 01/01/10 07:00 AM EST | 1 | 1 | 8 | Holiday | Winter | Off Peak |  | 9.0782e-05 | 7.8886e-05 | 9.9157e-05 | 9.0454e-05 | 9.7405e-05 | 6.7244e-05 | 4.9066e-05 | 0.00013242 | 0.00011035 | 0.00014573 | 2.8068e-05 | 0 | 8.5853e-05 | 9.0869e-05 | 7.6204e-05 | 0 | 0 | 0 | 0.00040123 | 0.00037781 | 0.00031308 | 0.00041319 | 0.00034908 | 0.00012128 | 8.994e-05 | 6.9305e-05 | 0.00013205 | 8.5608e-05 | 0.00016327 | 6.8422e-05 | 0.0003736 | 0 | 0.00019058 | 0.00019243 | 0.00021199 | 0.00019773 | 0.00021968
Typical Year | 9 | 01/01/10 08:00 AM EST | 1 | 1 | 9 | Holiday | Winter | Off Peak |  | 9.5094e-05 | 8.2903e-05 | 9.6012e-05 | 0.00012873 | 0.00016631 | 0.0001111 | 7.9805e-05 | 0.00017964 | 0.00016514 | 0.00017633 | 2.7231e-05 | 0 | 9.9972e-05 | 0.00010041 | 8.497e-05 | 0 | 0 | 0 | 0.0003508 | 0.00034134 | 0.00030924 | 0.00039462 | 0.00035768 | 0.00013055 | 9.3243e-05 | 0.00011492 | 0.0001787 | 9.7216e-05 | 0.00015593 | 6.7583e-05 | 0.0003536 | 0 | 0.00018038 | 0.00018142 | 0.00020097 | 0.00018824 | 0.00021097
Typical Year | 10 | 01/01/10 09:00 AM EST | 1 | 1 | 10 | Holiday | Winter | Off Peak |  | 9.8325e-05 | 8.3676e-05 | 9.2594e-05 | 0.00013769 | 0.00018318 | 0.00016315 | 0.00012928 | 0.00019945 | 0.00016233 | 0.00025158 | 3.532e-05 | 0 | 0.00010718 | 9.5712e-05 | 0.00010097 | 0 | 0 | 0 | 0.00030991 | 0.00030459 | 0.00030808 | 0.00038116 | 0.00037491 | 0.00013526 | 9.5219e-05 | 0.00016392 | 0.00020057 | 0.00010228 | 0.00015061 | 6.7328e-05 | 0.00033861 | 0 | 0.00017273 | 0.00017282 | 0.00019263 | 0.00018131 | 0.0002055
Typical Year | 11 | 01/01/10 10:00 AM EST | 1 | 1 | 11 | Holiday | Winter | Off Peak |  | 0.00010088 | 8.7307e-05 | 9.5851e-05 | 0.00012387 | 0.00018162 | 0.00018065 | 0.00014114 | 0.00019136 | 0.00020284 | 0.00027859 | 3.3388e-05 | 0 | 0.00011258 | 0.00010763 | 0.00011732 | 0 | 0 | 0 | 0.00029036 | 0.00029033 | 0.00029414 | 0.00036743 | 0.00037329 | 0.00013408 | 9.8037e-05 | 0.00017965 | 0.00019706 | 0.0001119 | 0.00014518 | 6.4283e-05 | 0.00032619 | 0 | 0.00016639 | 0.00016611 | 0.00018576 | 0.00017477 | 0.00019896
Typical Year | 12 | 01/01/10 11:00 AM EST | 1 | 1 | 12 | Holiday | Winter | Off Peak |  | 0.00010299 | 8.3723e-05 | 9.7547e-05 | 0.00011478 | 0.00018423 | 0.00018676 | 0.00022015 | 0.00020125 | 0.00021542 | 0.00022751 | 3.4279e-05 | 0 | 0.00012066 | 0.00010361 | 0.00012395 | 0 | 0 | 0 | 0.00027167 | 0.00028441 | 0.00027773 | 0.00035424 | 0.00036693 | 0.0001331 | 9.9178e-05 | 0.00018746 | 0.00020352 | 0.0001158 | 0.00013997 | 6.0696e-05 | 0.00031447 | 0 | 0.00016042 | 0.00015994 | 0.00017945 | 0.00016849 | 0.00019226
Typical Year | 13 | 01/01/10 12:00 PM EST | 1 | 1 | 13 | Holiday | Winter | Off Peak |  | 0.00010528 | 8.4454e-05 | 9.8103e-05 | 0.00011862 | 0.00018698 | 0.00020007 | 0.00019409 | 0.00018452 | 0.00019304 | 0.00019228 | 2.7589e-05 | 0 | 0.00012669 | 9.7386e-05 | 0.00012491 | 0 | 0 | 0 | 0.00026308 | 0.00027753 | 0.00026283 | 0.00034118 | 0.00036268 | 0.00013679 | 0.00010099 | 0.00019879 | 0.00018542 | 0.00011689 | 0.00013481 | 5.744e-05 | 0.00030503 | 0 | 0.0001556 | 0.00015498 | 0.00017405 | 0.00016272 | 0.00018624
Typical Year | 14 | 01/01/10 01:00 PM EST | 1 | 1 | 14 | Holiday | Winter | Off Peak |  | 0.00010523 | 8.8344e-05 | 9.824e-05 | 0.00012051 | 0.00016528 | 0.00021417 | 0.00022109 | 0.00017426 | 0.00018807 | 0.00013243 | 2.9205e-05 | 0 | 0.0001226 | 9.5451e-05 | 0.0001285 | 0 | 0 | 0 | 0.00025426 | 0.00027072 | 0.00025325 | 0.0003333 | 0.00037225 | 0.00013789 | 0.0001016 | 0.00021021 | 0.00017253 | 0.00011498 | 0.0001317 | 5.5347e-05 | 0.00030049 | 0 | 0.00015329 | 0.00015231 | 0.00017142 | 0.00015951 | 0.00018372
Typical Year | 15 | 01/01/10 02:00 PM EST | 1 | 1 | 15 | Holiday | Winter | Off Peak |  | 0.00010794 | 8.715e-05 | 9.5213e-05 | 0.00011042 | 0.00014801 | 0.00021125 | 0.00027514 | 0.00015715 | 0.00017739 | 0.00012845 | 3.1176e-05 | 0 | 0.0001209 | 0.00010787 | 0.00013118 | 0 | 0 | 0 | 0.00025771 | 0.00027172 | 0.00025011 | 0.00032761 | 0.00038365 | 0.00013375 | 0.00010294 | 0.00020764 | 0.00015653 | 0.00011868 | 0.00012945 | 5.466e-05 | 0.00030177 | 0 | 0.00015394 | 0.00015295 | 0.00017163 | 0.00015808 | 0.00018296
Typical Year | 16 | 01/01/10 03:00 PM EST | 1 | 1 | 16 | Holiday | Winter | Off Peak |  | 0.00010466 | 8.7442e-05 | 0.0001001 | 0.00010407 | 0.00015646 | 0.00020521 | 0.00018818 | 0.00016062 | 0.00016372 | 0.00013516 | 3.41e-05 | 0 | 0.00013268 | 0.00011955 | 0.00012972 | 0 | 0 | 0 | 0.00026391 | 0.00028208 | 0.00025129 | 0.00033005 | 0.00039372 | 0.00014363 | 0.00010129 | 0.0002006 | 0.0001593 | 0.00012787 | 0.00013041 | 5.4918e-05 | 0.00030793 | 0 | 0.00015708 | 0.00015619 | 0.00017494 | 0.00016002 | 0.00018543
Typical Year | 17 | 01/01/10 04:00 PM EST | 1 | 1 | 17 | Holiday | Winter | Off Peak |  | 0.00010628 | 8.7188e-05 | 9.899e-05 | 9.7615e-05 | 0.0001536 | 0.00019613 | 0.00020055 | 0.00016004 | 0.00016041 | 0.00013625 | 4.0065e-05 | 0 | 0.00014889 | 0.00011496 | 0.00013648 | 0 | 0 | 0 | 0.00028722 | 0.00029352 | 0.0002586 | 0.00034261 | 0.00041282 | 0.00017101 | 0.00010225 | 0.00019264 | 0.00015867 | 0.00013555 | 0.00013538 | 5.6515e-05 | 0.00032258 | 0 | 0.00016456 | 0.00016362 | 0.00018287 | 0.00016674 | 0.00019343
Typical Year | 18 | 01/01/10 05:00 PM EST | 1 | 1 | 18 | Holiday | Winter | Off Peak |  | 0.0001126 | 8.9155e-05 | 9.6441e-05 | 0.00011643 | 0.0001567 | 0.00019005 | 0.00026524 | 0.0002128 | 0.0001581 | 0.00013037 | 3.9891e-05 | 0 | 0.00016366 | 0.00011801 | 0.00013328 | 0 | 0 | 0 | 0.00028878 | 0.00030434 | 0.00026385 | 0.0003361 | 0.00041874 | 0.00021213 | 0.00010673 | 0.00018929 | 0.00020514 | 0.00014307 | 0.0001328 | 5.7662e-05 | 0.00032575 | 0 | 0.00016617 | 0.00016575 | 0.00018396 | 0.00016534 | 0.00019203
Typical Year | 19 | 01/01/10 06:00 PM EST | 1 | 1 | 19 | Holiday | Winter | Off Peak |  | 0.00011548 | 8.9668e-05 | 9.8421e-05 | 0.00015645 | 0.00014994 | 0.00016939 | 0.00025904 | 0.00022069 | 0.00016949 | 0.00016797 | 4.0351e-05 | 0 | 0.00018289 | 0.00012327 | 0.00013514 | 0 | 0 | 0 | 0.00029742 | 0.00031268 | 0.00026843 | 0.00033422 | 0.00041437 | 0.00021062 | 0.00010911 | 0.00017021 | 0.00021495 | 0.00015444 | 0.00013206 | 5.8663e-05 | 0.0003285 | 0 | 0.00016757 | 0.00016764 | 0.00018505 | 0.00016527 | 0.00019143
Typical Year | 20 | 01/01/10 07:00 PM EST | 1 | 1 | 20 | Holiday | Winter | Off Peak |  | 0.00011484 | 8.8058e-05 | 9.9413e-05 | 0.00018949 | 0.00013129 | 0.00017454 | 0.00026193 | 0.0002212 | 0.00019754 | 0.00018297 | 4.0573e-05 | 0 | 0.00019097 | 0.00013917 | 0.00014583 | 0 | 0 | 0 | 0.00028402 | 0.00030027 | 0.00027079 | 0.00033582 | 0.00040224 | 0.00019902 | 0.00010853 | 0.00017328 | 0.00021774 | 0.00016554 | 0.00013269 | 5.918e-05 | 0.00032176 | 0 | 0.00016413 | 0.00016401 | 0.00018181 | 0.00016441 | 0.00018997
Typical Year | 21 | 01/01/10 08:00 PM EST | 1 | 1 | 21 | Holiday | Winter | Off Peak |  | 0.00010947 | 8.6929e-05 | 0.00010221 | 0.00021303 | 0.00012748 | 0.00016846 | 0.0002637 | 0.00021129 | 0.00018793 | 0.00017482 | 3.9754e-05 | 0 | 0.00019862 | 0.00013473 | 0.00014278 | 0 | 0 | 0 | 0.00027949 | 0.0002874 | 0.00027196 | 0.00032811 | 0.00039279 | 0.00019116 | 0.00010489 | 0.0001676 | 0.00020795 | 0.00016723 | 0.00012965 | 5.9435e-05 | 0.00031461 | 0 | 0.00016049 | 0.00016045 | 0.00017746 | 0.00016069 | 0.00018566
Typical Year | 22 | 01/01/10 09:00 PM EST | 1 | 1 | 22 | Holiday | Winter | Off Peak |  | 0.00010748 | 8.4895e-05 | 9.6643e-05 | 0.00021659 | 9.6581e-05 | 0.00013112 | 0.00016915 | 0.00016675 | 0.00014293 | 0.00013603 | 4.1546e-05 | 0 | 0.00019117 | 0.00012526 | 0.00014692 | 0 | 0 | 0 | 0.00026779 | 0.00027397 | 0.00027152 | 0.00033092 | 0.00037322 | 0.00017338 | 0.00010243 | 0.00012924 | 0.00016372 | 0.00016137 | 0.00013076 | 5.9338e-05 | 0.00030625 | 0 | 0.00015622 | 0.00015596 | 0.0001735 | 0.00015988 | 0.00018383
Typical Year | 23 | 01/01/10 10:00 PM EST | 1 | 1 | 23 | Holiday | Winter | Off Peak |  | 0.00010326 | 8.5688e-05 | 9.6772e-05 | 0.00023966 | 7.7684e-05 | 0.00010158 | 0.00014996 | 0.00012789 | 0.000123 | 9.3299e-05 | 4.5275e-05 | 0 | 0.0001675 | 0.00012756 | 0.00015095 | 0 | 0 | 0 | 0.00023938 | 0.00024825 | 0.00026468 | 0.0003207 | 0.00033691 | 0.00014618 | 9.9582e-05 | 0.00010088 | 0.00012561 | 0.00015142 | 0.00012672 | 5.7843e-05 | 0.00028473 | 0 | 0.00014524 | 0.00014484 | 0.00016217 | 0.00015253 | 0.00017435
Typical Year | 24 | 01/01/10 11:00 PM EST | 1 | 1 | 24 | Holiday | Winter | Off Peak |  | 9.7591e-05 | 8.3419e-05 | 9.7565e-05 | 0.00019078 | 5.5184e-05 | 7.4322e-05 | 0.00012158 | 9.0699e-05 | 0.00010213 | 8.1947e-05 | 4.3535e-05 | 0 | 0.00012566 | 0.00010498 | 0.0001382 | 0 | 0 | 0 | 0.00022275 | 0.00023422 | 0.00026312 | 0.00031569 | 0.00031641 | 0.00012108 | 9.5298e-05 | 7.3997e-05 | 9.0782e-05 | 0.00012141 | 0.00012474 | 5.7503e-05 | 0.00027314 | 0 | 0.00013933 | 0.0001389 | 0.00015608 | 0.00014871 | 0.0001693
Typical Year | 25 | 01/02/10 12:00 AM EST | 1 | 2 | 1 | Weekend | Winter | Off Peak |  | 9.2109e-05 | 7.8371e-05 | 0.00010028 | 0.00011574 | 4.0089e-05 | 3.5912e-05 | 8.6861e-05 | 6.3337e-05 | 9.0306e-05 | 8.156e-05 | 4.1297e-05 | 0 | 9.7797e-05 | 9.2857e-05 | 0.00011803 | 0 | 0 | 0 | 0.00022648 | 0.00024041 | 0.00026913 | 0.00031681 | 0.00029458 | 0.00011328 | 9.0943e-05 | 3.7668e-05 | 6.5804e-05 | 0.00010011 | 0.00012518 | 5.8816e-05 | 0.00027195 | 0 | 0.00013873 | 0.00013888 | 0.00015545 | 0.00014873 | 0.0001677
Typical Year | 26 | 01/02/10 01:00 AM EST | 1 | 2 | 2 | Weekend | Winter | Off Peak |  | 8.9429e-05 | 7.9448e-05 | 9.8019e-05 | 6.8234e-05 | 3.3452e-05 | 2.5914e-05 | 7.369e-05 | 5.2339e-05 | 7.3453e-05 | 7.5362e-05 | 3.9944e-05 | 0 | 8.13e-05 | 7.9553e-05 | 9.7751e-05 | 0 | 0 | 0 | 0.00024219 | 0.00025095 | 0.0002755 | 0.00031907 | 0.00027136 | 0.00010014 | 8.8924e-05 | 2.7869e-05 | 5.4781e-05 | 8.3913e-05 | 0.00012608 | 6.0209e-05 | 0.00027384 | 0 | 0.00013969 | 0.0001406 | 0.00015629 | 0.0001497 | 0.00016694
Typical Year | 27 | 01/02/10 02:00 AM EST | 1 | 2 | 3 | Weekend | Winter | Off Peak |  | 8.6306e-05 | 7.873e-05 | 9.3507e-05 | 5.1926e-05 | 2.8875e-05 | 1.8816e-05 | 4.7465e-05 | 4.3016e-05 | 6.385e-05 | 7.467e-05 | 3.8457e-05 | 0 | 7.5741e-05 | 7.4974e-05 | 8.5703e-05 | 0 | 0 | 0 | 0.00025725 | 0.00025849 | 0.00027946 | 0.00032423 | 0.00025502 | 9.1951e-05 | 8.601e-05 | 2.0458e-05 | 4.5948e-05 | 7.7417e-05 | 0.00012812 | 6.1074e-05 | 0.00027665 | 0 | 0.00014113 | 0.00014248 | 0.00015784 | 0.00015177 | 0.00016787
Typical Year | 28 | 01/02/10 03:00 AM EST | 1 | 2 | 4 | Weekend | Winter | Off Peak |  | 8.6257e-05 | 7.7921e-05 | 9.9802e-05 | 3.165e-05 | 2.8794e-05 | 1.1349e-05 | 4.0717e-05 | 3.6927e-05 | 6.1283e-05 | 7.5339e-05 | 3.5907e-05 | 0 | 7.1375e-05 | 6.1714e-05 | 7.9821e-05 | 0 | 0 | 0 | 0.00027132 | 0.00026919 | 0.00028264 | 0.00032642 | 0.00023764 | 8.9082e-05 | 8.6656e-05 | 1.3638e-05 | 4.0437e-05 | 6.989e-05 | 0.00012898 | 6.177e-05 | 0.00027893 | 0 | 0.00014229 | 0.00014423 | 0.00015897 | 0.00015282 | 0.0001676
Typical Year | 29 | 01/02/10 04:00 AM EST | 1 | 2 | 5 | Weekend | Winter | Off Peak |  | 8.3853e-05 | 7.8335e-05 | 9.5983e-05 | 1.8821e-05 | 2.7615e-05 | 9.3668e-06 | 4.1828e-05 | 3.0238e-05 | 6.4392e-05 | 8.1226e-05 | 3.355e-05 | 0 | 6.9695e-05 | 5.8928e-05 | 7.0767e-05 | 0 | 0 | 0 | 0.00029955 | 0.00028866 | 0.00028478 | 0.00032777 | 0.00023199 | 8.5703e-05 | 8.4526e-05 | 1.1809e-05 | 3.4992e-05 | 6.6429e-05 | 0.00012951 | 6.2236e-05 | 0.00028761 | 0 | 0.00014672 | 0.00014939 | 0.00016314 | 0.0001549 | 0.00016901
Typical Year | 30 | 01/02/10 05:00 AM EST | 1 | 2 | 6 | Weekend | Winter | Off Peak |  | 8.4901e-05 | 7.8714e-05 | 9.5929e-05 | 1.2858e-05 | 3.448e-05 | 7.3762e-06 | 4.627e-05 | 5.0662e-05 | 6.8049e-05 | 9.2881e-05 | 2.8104e-05 | 0 | 7.2116e-05 | 6.0503e-05 | 6.4348e-05 | 0 | 0 | 0 | 0.00036294 | 0.00031416 | 0.00028478 | 0.0003345 | 0.00024279 | 9.1815e-05 | 8.5323e-05 | 1.0747e-05 | 5.4033e-05 | 6.687e-05 | 0.00013217 | 6.2236e-05 | 0.00030801 | 0 | 0.00015712 | 0.00016045 | 0.00017309 | 0.00016103 | 0.00017565
Typical Year | 31 | 01/02/10 06:00 AM EST | 1 | 2 | 7 | Weekend | Winter | Off Peak |  | 8.7578e-05 | 7.899e-05 | 9.3163e-05 | 2.9173e-05 | 6.4933e-05 | 2.403e-05 | 4.8312e-05 | 0.00011253 | 6.5167e-05 | 0.00013076 | 3.3188e-05 | 0 | 7.4353e-05 | 6.6948e-05 | 6.6326e-05 | 0 | 0 | 0 | 0.00041142 | 0.00037081 | 0.00029248 | 0.00035523 | 0.0002773 | 0.00010084 | 8.6911e-05 | 2.8171e-05 | 0.00011114 | 7.0415e-05 | 0.00014036 | 6.3919e-05 | 0.00034202 | 0 | 0.00017447 | 0.0001785 | 0.0001916 | 0.00017393 | 0.00019027
Typical Year | 32 | 01/02/10 07:00 AM EST | 1 | 2 | 8 | Weekend | Winter | Off Peak |  | 9.2126e-05 | 8.0581e-05 | 0.0001007 | 4.9575e-05 | 9.455e-05 | 7.0653e-05 | 4.7524e-05 | 0.0001345 | 0.00010905 | 0.00013929 | 3.5325e-05 | 0 | 8.3752e-05 | 8.0134e-05 | 7.6085e-05 | 0 | 0 | 0 | 0.00038016 | 0.00036058 | 0.00029953 | 0.00037192 | 0.00031363 | 0.00012128 | 9.1366e-05 | 7.2046e-05 | 0.00013346 | 8.1104e-05 | 0.00014696 | 6.5461e-05 | 0.0003469 | 0 | 0.00017696 | 0.0001797 | 0.0001957 | 0.00017997 | 0.00019912
Typical Year | 33 | 01/02/10 08:00 AM EST | 1 | 2 | 9 | Weekend | Winter | Off Peak |  | 9.639e-05 | 8.454e-05 | 9.7495e-05 | 9.4996e-05 | 0.00014813 | 0.00011016 | 7.7646e-05 | 0.0001818 | 0.00016451 | 0.00016999 | 3.4935e-05 | 0 | 0.00010313 | 0.00010035 | 8.1568e-05 | 0 | 0 | 0 | 0.0003358 | 0.00032891 | 0.00030075 | 0.0003594 | 0.00032615 | 0.00013055 | 9.4618e-05 | 0.00011249 | 0.00018021 | 9.8072e-05 | 0.00014201 | 6.5726e-05 | 0.00033207 | 0 | 0.0001694 | 0.00017137 | 0.00018761 | 0.00017331 | 0.0001935
Typical Year | 34 | 01/02/10 09:00 AM EST | 1 | 2 | 10 | Weekend | Winter | Off Peak |  | 9.9569e-05 | 8.5252e-05 | 9.4011e-05 | 0.00013439 | 0.00021631 | 0.00015294 | 0.0001147 | 0.00020158 | 0.00016115 | 0.00024585 | 3.8112e-05 | 0 | 0.00011934 | 0.00010623 | 0.0001004 | 0 | 0 | 0 | 0.00029806 | 0.00029461 | 0.00030229 | 0.00034951 | 0.00034589 | 0.00013526 | 9.654e-05 | 0.00015727 | 0.00020207 | 0.00011145 | 0.0001381 | 6.6064e-05 | 0.00031998 | 0 | 0.00016323 | 0.00016425 | 0.00018093 | 0.00016803 | 0.00018984
Typical Year | 35 | 01/02/10 10:00 AM EST | 1 | 2 | 11 | Weekend | Winter | Off Peak |  | 0.00010207 | 8.8822e-05 | 9.7203e-05 | 0.00017538 | 0.00024825 | 0.00020034 | 0.00015097 | 0.0001932 | 0.00020209 | 0.00027293 | 4.0494e-05 | 0 | 0.0001285 | 0.00011641 | 0.000124 | 0 | 0 | 0 | 0.00027895 | 0.00028075 | 0.00028854 | 0.00033712 | 0.00034556 | 0.00013408 | 9.9303e-05 | 0.00020305 | 0.00019832 | 0.00012373 | 0.00013321 | 6.3059e-05 | 0.00030833 | 0 | 0.00015729 | 0.00015789 | 0.00017455 | 0.00016205 | 0.00018396
Typical Year | 36 | 01/02/10 11:00 AM EST | 1 | 2 | 12 | Weekend | Winter | Off Peak |  | 0.00010414 | 8.5181e-05 | 9.8834e-05 | 0.00016805 | 0.0002511 | 0.00024462 | 0.00015464 | 0.00020335 | 0.00021491 | 0.00022217 | 4.2638e-05 | 0 | 0.00013242 | 0.00011778 | 0.00013378 | 0 | 0 | 0 | 0.00026488 | 0.00027853 | 0.00027568 | 0.0003287 | 0.00034253 | 0.0001331 | 0.00010039 | 0.00024269 | 0.00020505 | 0.00012796 | 0.00012988 | 6.0248e-05 | 0.00030063 | 0 | 0.00015336 | 0.00015378 | 0.00017053 | 0.00015799 | 0.00017971
Typical Year | 37 | 01/02/10 12:00 PM EST | 1 | 2 | 13 | Weekend | Winter | Off Peak |  | 0.00010635 | 8.5825e-05 | 9.9295e-05 | 0.00016692 | 0.00025427 | 0.00025711 | 0.00015081 | 0.00018649 | 0.00019259 | 0.00018701 | 4.3425e-05 | 0 | 0.00013514 | 0.00011638 | 0.00012847 | 0 | 0 | 0 | 0.00026639 | 0.00027984 | 0.00026889 | 0.0003253 | 0.00034514 | 0.00013679 | 0.00010212 | 0.00025395 | 0.00018684 | 0.0001278 | 0.00012854 | 5.8764e-05 | 0.00029977 | 0 | 0.00015292 | 0.00015327 | 0.00016997 | 0.00015682 | 0.00017871
Typical Year | 38 | 01/02/10 01:00 PM EST | 1 | 2 | 14 | Weekend | Winter | Off Peak |  | 0.00010619 | 8.958e-05 | 9.9298e-05 | 0.00017818 | 0.00021595 | 0.00026152 | 0.00015305 | 0.00017608 | 0.00018778 | 0.00012714 | 4.3069e-05 | 0 | 0.00013536 | 0.00011575 | 0.00012784 | 0 | 0 | 0 | 0.0002672 | 0.00028094 | 0.00026747 | 0.00032727 | 0.00036239 | 0.00013789 | 0.00010262 | 0.00025467 | 0.00017383 | 0.00012758 | 0.00012931 | 5.8454e-05 | 0.00030391 | 0 | 0.00015503 | 0.00015508 | 0.00017224 | 0.00015827 | 0.00018135
Typical Year | 39 | 01/02/10 02:00 PM EST | 1 | 2 | 15 | Weekend | Winter | Off Peak |  | 0.0001088 | 8.8254e-05 | 9.6142e-05 | 0.00016877 | 0.00019925 | 0.00025286 | 0.00021331 | 0.00015881 | 0.00017736 | 0.00012379 | 4.1255e-05 | 0 | 0.00013419 | 0.0001181 | 0.00012717 | 0 | 0 | 0 | 0.00028036 | 0.00028971 | 0.00027253 | 0.00033134 | 0.00038106 | 0.00013375 | 0.00010385 | 0.00024722 | 0.00015773 | 0.00012764 | 0.00013093 | 5.9559e-05 | 0.00031373 | 0 | 0.00016004 | 0.00016013 | 0.00017728 | 0.00016146 | 0.00018567
Typical Year | 40 | 01/02/10 03:00 PM EST | 1 | 2 | 16 | Weekend | Winter | Off Peak |  | 0.0001054 | 8.8409e-05 | 0.0001009 | 0.00014456 | 0.00019465 | 0.00024655 | 0.00012986 | 0.00016244 | 0.00016367 | 0.00013117 | 4.5726e-05 | 0 | 0.00014013 | 0.00011837 | 0.00012777 | 0 | 0 | 0 | 0.00029686 | 0.00030829 | 0.0002822 | 0.00034412 | 0.0003985 | 0.00014363 | 0.00010208 | 0.00023893 | 0.00016068 | 0.00013072 | 0.00013597 | 6.1673e-05 | 0.00032885 | 0 | 0.00016775 | 0.00016799 | 0.00018565 | 0.00016827 | 0.00019349
Typical Year | 41 | 01/02/10 04:00 PM EST | 1 | 2 | 17 | Weekend | Winter | Off Peak |  | 0.00010689 | 8.7983e-05 | 9.9642e-05 | 0.00011862 | 0.00018069 | 0.00024457 | 0.00015581 | 0.0001616 | 0.00016043 | 0.00013302 | 3.8007e-05 | 0 | 0.00014768 | 0.00011376 | 0.00012932 | 0 | 0 | 0 | 0.00032197 | 0.00032112 | 0.00029047 | 0.00036057 | 0.00042048 | 0.00017101 | 0.0001029 | 0.00023671 | 0.00015987 | 0.00013319 | 0.00014248 | 6.348e-05 | 0.00034579 | 0 | 0.00017639 | 0.0001765 | 0.00019501 | 0.00017662 | 0.00020335
Typical Year | 42 | 01/02/10 05:00 PM EST | 1 | 2 | 18 | Weekend | Winter | Off Peak |  | 0.00011312 | 8.9824e-05 | 9.6987e-05 | 0.00010989 | 0.00016116 | 0.00022766 | 0.00019988 | 0.00021479 | 0.00015825 | 0.00012773 | 4.6629e-05 | 0 | 0.00015658 | 0.0001214 | 0.00012748 | 0 | 0 | 0 | 0.00033129 | 0.00033775 | 0.00030121 | 0.00036227 | 0.00043076 | 0.00021213 | 0.00010727 | 0.00022125 | 0.00020676 | 0.00013961 | 0.00014314 | 6.5826e-05 | 0.00035532 | 0 | 0.00018126 | 0.00018189 | 0.00019978 | 0.00017895 | 0.00020598
Typical Year | 43 | 01/02/10 06:00 PM EST | 1 | 2 | 19 | Weekend | Winter | Off Peak |  | 0.00011585 | 9.0158e-05 | 9.882e-05 | 0.00014349 | 0.00015127 | 0.000207 | 0.00017655 | 0.00022289 | 0.00016993 | 0.00016671 | 4.2023e-05 | 0 | 0.00017253 | 0.00012921 | 0.00012695 | 0 | 0 | 0 | 0.00034581 | 0.0003503 | 0.00030959 | 0.00036783 | 0.00043024 | 0.00021062 | 0.00010951 | 0.00020143 | 0.00021685 | 0.00014976 | 0.00014534 | 6.7658e-05 | 0.00036319 | 0 | 0.00018527 | 0.00018635 | 0.0002039 | 0.00018213 | 0.00020894
Typical Year | 44 | 01/02/10 07:00 PM EST | 1 | 2 | 20 | Weekend | Winter | Off Peak |  | 0.0001151 | 8.8389e-05 | 9.9683e-05 | 0.00020411 | 0.00013038 | 0.00019786 | 0.00023201 | 0.00022328 | 0.0001981 | 0.00018272 | 3.7865e-05 | 0 | 0.00017934 | 0.00013544 | 0.00012931 | 0 | 0 | 0 | 0.00033575 | 0.00034016 | 0.00031353 | 0.00037443 | 0.00042068 | 0.00019902 | 0.00010879 | 0.00019307 | 0.0002196 | 0.00015552 | 0.00014795 | 6.8521e-05 | 0.00035951 | 0 | 0.00018339 | 0.0001842 | 0.00020253 | 0.00018339 | 0.00020981
Typical Year | 45 | 01/02/10 08:00 PM EST | 1 | 2 | 21 | Weekend | Winter | Off Peak |  | 0.0001096 | 8.7097e-05 | 0.00010234 | 0.00023256 | 0.00013273 | 0.00017932 | 0.00023403 | 0.00021334 | 0.00018862 | 0.00017542 | 4.0327e-05 | 0 | 0.00018782 | 0.00012601 | 0.00012529 | 0 | 0 | 0 | 0.00034186 | 0.00033544 | 0.00032243 | 0.00037808 | 0.00041768 | 0.00019116 | 0.00010503 | 0.00017687 | 0.00020984 | 0.00015581 | 0.00014939 | 7.0465e-05 | 0.00036129 | 0 | 0.0001843 | 0.0001852 | 0.00020333 | 0.00018484 | 0.00021112
Typical Year | 46 | 01/02/10 09:00 PM EST | 1 | 2 | 22 | Weekend | Winter | Off Peak |  | 0.00010746 | 8.4876e-05 | 9.6628e-05 | 0.00021015 | 8.7689e-05 | 0.00014478 | 0.00013284 | 0.00016809 | 0.00014336 | 0.0001365 | 3.5853e-05 | 0 | 0.00018894 | 0.00011872 | 0.00012784 | 0 | 0 | 0 | 0.00033421 | 0.00032509 | 0.00032431 | 0.00038687 | 0.00040216 | 0.00017338 | 0.00010242 | 0.0001396 | 0.00016496 | 0.00015449 | 0.00015287 | 7.0876e-05 | 0.00035694 | 0 | 0.00018208 | 0.00018268 | 0.00020179 | 0.00018663 | 0.00021221
Typical Year | 47 | 01/02/10 10:00 PM EST | 1 | 2 | 23 | Weekend | Winter | Off Peak |  | 0.00010311 | 8.5495e-05 | 9.6615e-05 | 0.00023073 | 6.9291e-05 | 0.00011649 | 9.9699e-05 | 0.00012881 | 0.00012366 | 9.379e-05 | 3.601e-05 | 0 | 0.00016807 | 0.00012033 | 0.00012796 | 0 | 0 | 0 | 0.00031363 | 0.00030546 | 0.00032251 | 0.00038615 | 0.00037133 | 0.00014618 | 9.9426e-05 | 0.00011202 | 0.00012649 | 0.00014493 | 0.00015258 | 7.0481e-05 | 0.00034231 | 0 | 0.00017462 | 0.00017503 | 0.00019451 | 0.0001835 | 0.00020736
Typical Year | 48 | 01/02/10 11:00 PM EST | 1 | 2 | 24 | Weekend | Winter | Off Peak |  | 9.7301e-05 | 8.3042e-05 | 9.7254e-05 | 0.00018661 | 5.2373e-05 | 8.1153e-05 | 0.0001107 | 9.13e-05 | 0.00010288 | 8.3089e-05 | 3.4526e-05 | 0 | 0.00012914 | 0.000103 | 0.00011355 | 0 | 0 | 0 | 0.0003086 | 0.00030042 | 0.00032837 | 0.00039451 | 0.00035796 | 0.00012108 | 9.4991e-05 | 7.9522e-05 | 9.1423e-05 | 0.0001177 | 0.00015589 | 7.1763e-05 | 0.00034057 | 0 | 0.00017373 | 0.00017407 | 0.00019419 | 0.00018565 | 0.0002088
Typical Year | 49 | 01/03/10 12:00 AM EST | 1 | 3 | 1 | Weekend | Winter | Off Peak |  | 9.165e-05 | 7.7777e-05 | 9.9787e-05 | 0.00011746 | 3.7419e-05 | 3.6567e-05 | 7.8089e-05 | 6.3325e-05 | 9.1291e-05 | 8.372e-05 | 3.5825e-05 | 0 | 0.00010129 | 9.186e-05 | 0.00010092 | 0 | 0 | 0 | 0.00032367 | 0.00031545 | 0.000341 | 0.00040971 | 0.00034363 | 0.00011328 | 9.0458e-05 | 3.7782e-05 | 6.597e-05 | 9.8175e-05 | 0.00016189 | 7.4523e-05 | 0.00034925 | 0 | 0.00017816 | 0.00017899 | 0.00019942 | 0.00019185 | 0.00021397
Typical Year | 50 | 01/03/10 01:00 AM EST | 1 | 3 | 2 | Weekend | Winter | Off Peak |  | 8.8792e-05 | 7.8627e-05 | 9.7325e-05 | 6.9355e-05 | 3.4578e-05 | 2.4119e-05 | 5.8272e-05 | 5.2272e-05 | 7.4592e-05 | 7.8458e-05 | 3.7511e-05 | 0 | 8.2228e-05 | 7.658e-05 | 9.1778e-05 | 0 | 0 | 0 | 0.00035227 | 0.0003361 | 0.00035425 | 0.00042855 | 0.00032861 | 0.00010014 | 8.825e-05 | 2.5947e-05 | 5.4962e-05 | 8.225e-05 | 0.00016934 | 7.742e-05 | 0.00036234 | 0 | 0.00018484 | 0.0001863 | 0.00020696 | 0.00020004 | 0.00022107
Typical Year | 51 | 01/03/10 02:00 AM EST | 1 | 3 | 3 | Weekend | Winter | Off Peak |  | 8.5494e-05 | 7.7688e-05 | 9.2612e-05 | 5.2353e-05 | 2.9784e-05 | 1.611e-05 | 4.754e-05 | 4.2811e-05 | 6.5155e-05 | 7.8605e-05 | 3.4982e-05 | 0 | 7.5457e-05 | 7.2879e-05 | 8.5101e-05 | 0 | 0 | 0 | 0.00037763 | 0.00035179 | 0.00036318 | 0.00044787 | 0.00031973 | 9.1951e-05 | 8.5151e-05 | 1.8136e-05 | 4.6064e-05 | 7.6488e-05 | 0.00017697 | 7.937e-05 | 0.00037443 | 0 | 0.00019101 | 0.00019275 | 0.00021413 | 0.00020821 | 0.00022871
Typical Year | 52 | 01/03/10 03:00 AM EST | 1 | 3 | 4 | Weekend | Winter | Off Peak |  | 8.5279e-05 | 7.6672e-05 | 9.871e-05 | 3.1217e-05 | 2.964e-05 | 1.0676e-05 | 3.9769e-05 | 3.6463e-05 | 6.2728e-05 | 8.0287e-05 | 2.6833e-05 | 0 | 7.1517e-05 | 6.371e-05 | 7.9859e-05 | 0 | 0 | 0 | 0.00039712 | 0.00036684 | 0.00036777 | 0.00045936 | 0.00030784 | 8.9082e-05 | 8.562e-05 | 1.3087e-05 | 4.0389e-05 | 7.061e-05 | 0.00018151 | 8.0374e-05 | 0.00038217 | 0 | 0.00019495 | 0.00019709 | 0.00021867 | 0.00021315 | 0.00023282
Typical Year | 53 | 01/03/10 04:00 AM EST | 1 | 3 | 5 | Weekend | Winter | Off Peak |  | 8.2718e-05 | 7.6892e-05 | 9.4701e-05 | 1.7725e-05 | 2.7194e-05 | 9.4836e-06 | 3.9008e-05 | 2.9521e-05 | 6.613e-05 | 8.735e-05 | 2.025e-05 | 0 | 6.9889e-05 | 6.2808e-05 | 7.038e-05 | 0 | 0 | 0 | 0.00042804 | 0.00038853 | 0.00036954 | 0.00046705 | 0.00030664 | 8.5703e-05 | 8.3322e-05 | 1.18e-05 | 3.4803e-05 | 6.77e-05 | 0.00018455 | 8.0761e-05 | 0.00039415 | 0 | 0.00020106 | 0.00020373 | 0.000225 | 0.00021781 | 0.00023721
Typical Year | 54 | 01/03/10 05:00 AM EST | 1 | 3 | 6 | Weekend | Winter | Off Peak |  | 8.3615e-05 | 7.7088e-05 | 9.4463e-05 | 1.3126e-05 | 3.5643e-05 | 6.3977e-06 | 4.052e-05 | 4.9997e-05 | 6.9977e-05 | 9.9765e-05 | 2.3215e-05 | 0 | 7.1351e-05 | 6.3868e-05 | 6.215e-05 | 0 | 0 | 0 | 0.00049634 | 0.00041799 | 0.00037083 | 0.00048204 | 0.00032307 | 9.1815e-05 | 8.396e-05 | 9.8195e-06 | 5.3943e-05 | 6.7161e-05 | 0.00019047 | 8.1042e-05 | 0.00041959 | 0 | 0.00021404 | 0.00021718 | 0.00023807 | 0.00022743 | 0.00024782
Typical Year | 55 | 01/03/10 06:00 AM EST | 1 | 3 | 7 | Weekend | Winter | Off Peak |  | 8.6129e-05 | 7.7166e-05 | 9.149e-05 | 2.755e-05 | 5.4919e-05 | 2.6123e-05 | 4.8658e-05 | 0.00011277 | 6.6953e-05 | 0.00014023 | 2.5939e-05 | 0 | 7.2599e-05 | 6.7008e-05 | 6.3042e-05 | 0 | 0 | 0 | 0.00054661 | 0.00047624 | 0.00037736 | 0.0005088 | 0.00036229 | 0.00010084 | 8.5372e-05 | 2.9188e-05 | 0.00011199 | 6.895e-05 | 0.00020104 | 8.2469e-05 | 0.00045645 | 0 | 0.00023284 | 0.00023644 | 0.00025852 | 0.00024273 | 0.00026527
Typical Year | 56 | 01/03/10 07:00 AM EST | 1 | 3 | 8 | Weekend | Winter | Off Peak |  | 9.0544e-05 | 7.8602e-05 | 9.8848e-05 | 4.7008e-05 | 8.6317e-05 | 5.1444e-05 | 3.3064e-05 | 0.0001348 | 0.00011177 | 0.00014954 | 2.803e-05 | 0 | 8.5383e-05 | 7.1695e-05 | 7.1792e-05 | 0 | 0 | 0 | 0.00051728 | 0.00046771 | 0.00038311 | 0.00053124 | 0.00040288 | 0.00012128 | 8.9685e-05 | 5.39e-05 | 0.00013447 | 7.8344e-05 | 0.00020991 | 8.3726e-05 | 0.00046405 | 0 | 0.00023672 | 0.00023881 | 0.00026447 | 0.00025106 | 0.00027681
Typical Year | 57 | 01/03/10 08:00 AM EST | 1 | 3 | 9 | Weekend | Winter | Off Peak |  | 9.4677e-05 | 8.241e-05 | 9.5467e-05 | 9.5024e-05 | 0.00014868 | 9.648e-05 | 5.5372e-05 | 0.00018204 | 0.00016835 | 0.00018069 | 3.0762e-05 | 0 | 0.00010789 | 9.7211e-05 | 8.3702e-05 | 0 | 0 | 0 | 0.00047335 | 0.00043604 | 0.00038243 | 0.00052224 | 0.00041825 | 0.00013055 | 9.2797e-05 | 9.9781e-05 | 0.00018125 | 9.9773e-05 | 0.00020635 | 8.3577e-05 | 0.0004504 | 0 | 0.00022976 | 0.00023088 | 0.00025728 | 0.00024571 | 0.00027278
Typical Year | 58 | 01/03/10 09:00 AM EST | 1 | 3 | 10 | Weekend | Winter | Off Peak |  | 9.7736e-05 | 8.2981e-05 | 9.1822e-05 | 0.0001474 | 0.00023544 | 0.00016156 | 0.00010327 | 0.00020166 | 0.00016411 | 0.00025771 | 2.9358e-05 | 0 | 0.00012558 | 0.00010245 | 0.00011102 | 0 | 0 | 0 | 0.00042917 | 0.00039574 | 0.00037765 | 0.00050827 | 0.00043668 | 0.00013526 | 9.459e-05 | 0.00016623 | 0.00020299 | 0.00011531 | 0.00020084 | 8.2532e-05 | 0.00043359 | 0 | 0.00022118 | 0.00022116 | 0.00024808 | 0.0002383 | 0.000267
Typical Year | 59 | 01/03/10 10:00 AM EST | 1 | 3 | 11 | Weekend | Winter | Off Peak |  | 0.00010014 | 8.6437e-05 | 9.4879e-05 | 0.00017623 | 0.0002638 | 0.00022333 | 0.00016664 | 0.00019276 | 0.0002057 | 0.00028502 | 3.4248e-05 | 0 | 0.0001333 | 0.00011864 | 0.00013355 | 0 | 0 | 0 | 0.00040752 | 0.00037858 | 0.00036078 | 0.00049448 | 0.00043599 | 0.00013408 | 9.7248e-05 | 0.00022521 | 0.00019882 | 0.00012862 | 0.00019539 | 7.8845e-05 | 0.00041985 | 0 | 0.00021418 | 0.00021361 | 0.0002406 | 0.00023149 | 0.00026034
Typical Year | 60 | 01/03/10 11:00 AM EST | 1 | 3 | 12 | Weekend | Winter | Off Peak |  | 0.0001021 | 8.2671e-05 | 9.637e-05 | 0.00019155 | 0.0002816 | 0.00026926 | 0.00017431 | 0.0002032 | 0.0002189 | 0.00023489 | 3.5042e-05 | 0 | 0.00013833 | 0.00012238 | 0.00013952 | 0 | 0 | 0 | 0.00038923 | 0.00037308 | 0.00034451 | 0.00048332 | 0.00043516 | 0.0001331 | 9.8222e-05 | 0.00026769 | 0.00020587 | 0.00013341 | 0.00019098 | 7.5291e-05 | 0.00040993 | 0 | 0.00020912 | 0.00020823 | 0.00023536 | 0.00022619 | 0.00025503
Typical Year | 61 | 01/03/10 12:00 PM EST | 1 | 3 | 13 | Weekend | Winter | Off Peak |  | 0.00010423 | 8.3218e-05 | 9.6726e-05 | 0.00018003 | 0.00028193 | 0.00030115 | 0.00015037 | 0.00018611 | 0.00019656 | 0.00019967 | 2.6793e-05 | 0 | 0.00014597 | 0.00011702 | 0.00013079 | 0 | 0 | 0 | 0.00038011 | 0.00036573 | 0.00032949 | 0.00047101 | 0.00043565 | 0.00013679 | 9.9868e-05 | 0.00029537 | 0.00018744 | 0.0001337 | 0.00018611 | 7.2007e-05 | 0.00040142 | 0 | 0.00020477 | 0.00020364 | 0.00023049 | 0.00022085 | 0.00024978
Typical Year | 62 | 01/03/10 01:00 PM EST | 1 | 3 | 14 | Weekend | Winter | Off Peak |  | 0.00010403 | 8.6924e-05 | 9.668e-05 | 0.00017802 | 0.0002545 | 0.0003149 | 0.00014937 | 0.00017554 | 0.00019178 | 0.00013912 | 3.1471e-05 | 0 | 0.00015034 | 0.00011936 | 0.00012998 | 0 | 0 | 0 | 0.00037325 | 0.00036076 | 0.00032146 | 0.00046665 | 0.00045168 | 0.00013789 | 0.00010032 | 0.00030522 | 0.00017426 | 0.00013641 | 0.00018439 | 7.0253e-05 | 0.00040004 | 0 | 0.00020407 | 0.00020248 | 0.00022969 | 0.00021933 | 0.0002494
Typical Year | 63 | 01/03/10 02:00 PM EST | 1 | 3 | 15 | Weekend | Winter | Off Peak |  | 0.0001066 | 8.555e-05 | 9.3477e-05 | 0.00017461 | 0.00021483 | 0.00028784 | 0.00020863 | 0.0001581 | 0.00018154 | 0.00013605 | 3.2579e-05 | 0 | 0.00014965 | 0.00012669 | 0.00012936 | 0 | 0 | 0 | 0.00037773 | 0.00036335 | 0.00031866 | 0.0004642 | 0.0004698 | 0.00013375 | 0.00010151 | 0.00027946 | 0.00015803 | 0.00013832 | 0.00018342 | 6.9641e-05 | 0.00040404 | 0 | 0.00020611 | 0.00020436 | 0.00023152 | 0.00021943 | 0.00025065
Typical Year | 64 | 01/03/10 03:00 PM EST | 1 | 3 | 16 | Weekend | Winter | Off Peak |  | 0.00010317 | 8.5666e-05 | 9.8198e-05 | 0.00016022 | 0.00021065 | 0.00028556 | 0.00016909 | 0.00016198 | 0.00016764 | 0.00014369 | 3.2247e-05 | 0 | 0.00015819 | 0.00013727 | 0.00012575 | 0 | 0 | 0 | 0.00038434 | 0.00037539 | 0.00031967 | 0.00046985 | 0.00048674 | 0.00014363 | 9.9702e-05 | 0.00027599 | 0.0001612 | 0.00014518 | 0.00018566 | 6.9861e-05 | 0.00041277 | 0 | 0.00021056 | 0.00020875 | 0.00023641 | 0.00022286 | 0.00025512
Typical Year | 65 | 01/03/10 04:00 PM EST | 1 | 3 | 17 | Weekend | Winter | Off Peak |  | 0.00010467 | 8.5257e-05 | 9.6939e-05 | 0.00013556 | 0.00021497 | 0.00027416 | 0.00018762 | 0.00016091 | 0.00016425 | 0.00014559 | 3.1175e-05 | 0 | 0.0001661 | 0.00012837 | 0.00012973 | 0 | 0 | 0 | 0.00040593 | 0.00038696 | 0.00032394 | 0.00048445 | 0.00051079 | 0.00017101 | 0.00010053 | 0.00026676 | 0.00016019 | 0.00014691 | 0.00019142 | 7.0794e-05 | 0.00042814 | 0 | 0.0002184 | 0.00021633 | 0.00024496 | 0.00023034 | 0.00026429
Typical Year | 66 | 01/03/10 05:00 PM EST | 1 | 3 | 18 | Weekend | Winter | Off Peak |  | 0.0001109 | 8.7112e-05 | 9.4285e-05 | 0.00012672 | 0.00019284 | 0.00027001 | 0.00020211 | 0.00021461 | 0.00016203 | 0.0001404 | 3.0399e-05 | 0 | 0.00017774 | 0.00013128 | 0.00013245 | 0 | 0 | 0 | 0.0004029 | 0.00039424 | 0.00032399 | 0.00047611 | 0.00051624 | 0.00021213 | 0.00010492 | 0.00026159 | 0.00020754 | 0.00015401 | 0.00018813 | 7.0805e-05 | 0.00042834 | 0 | 0.0002185 | 0.00021676 | 0.00024457 | 0.00022783 | 0.00026183
Typical Year | 67 | 01/03/10 06:00 PM EST | 1 | 3 | 19 | Weekend | Winter | Off Peak |  | 0.0001137 | 8.7521e-05 | 9.6169e-05 | 0.00016835 | 0.00018088 | 0.00024918 | 0.00023147 | 0.00022301 | 0.00017375 | 0.00017986 | 3.0074e-05 | 0 | 0.00019877 | 0.00014299 | 0.00013431 | 0 | 0 | 0 | 0.000406 | 0.00039852 | 0.00032266 | 0.00047148 | 0.00051139 | 0.00021062 | 0.00010721 | 0.00024289 | 0.00021793 | 0.00016833 | 0.0001863 | 7.0516e-05 | 0.0004275 | 0 | 0.00021807 | 0.00021663 | 0.00024381 | 0.00022625 | 0.00025977
Typical Year | 68 | 01/03/10 07:00 PM EST | 1 | 3 | 20 | Weekend | Winter | Off Peak |  | 0.00011299 | 8.582e-05 | 9.7081e-05 | 0.00023694 | 0.00017066 | 0.00027551 | 0.00041315 | 0.00022331 | 0.00020176 | 0.00019601 | 2.9506e-05 | 0 | 0.00021019 | 0.00016226 | 0.00013869 | 0 | 0 | 0 | 0.00038638 | 0.00038127 | 0.00031912 | 0.00046909 | 0.00049772 | 0.00019902 | 0.00010655 | 0.0002704 | 0.0002206 | 0.00018092 | 0.00018535 | 6.9741e-05 | 0.00041637 | 0 | 0.0002124 | 0.0002106 | 0.00023822 | 0.00022334 | 0.00025622
Typical Year | 69 | 01/03/10 08:00 PM EST | 1 | 3 | 21 | Weekend | Winter | Off Peak |  | 0.00010756 | 8.4613e-05 | 9.9812e-05 | 0.00027739 | 0.00017058 | 0.00025323 | 0.00037536 | 0.00021342 | 0.00019215 | 0.00018853 | 2.8332e-05 | 0 | 0.00021593 | 0.00016023 | 0.00013473 | 0 | 0 | 0 | 0.00037933 | 0.00036647 | 0.00031812 | 0.00046002 | 0.00048828 | 0.00019116 | 0.00010285 | 0.00024957 | 0.00021086 | 0.00018229 | 0.00018177 | 6.9522e-05 | 0.00040769 | 0 | 0.00020797 | 0.00020617 | 0.00023306 | 0.00021891 | 0.00025123
Typical Year | 70 | 01/03/10 09:00 PM EST | 1 | 3 | 22 | Weekend | Winter | Off Peak |  | 0.00010551 | 8.2504e-05 | 9.4191e-05 | 0.00027168 | 0.00011163 | 0.0002103 | 0.00023423 | 0.00016757 | 0.00014631 | 0.00014827 | 3.3586e-05 | 0 | 0.00020095 | 0.00015272 | 0.00013226 | 0 | 0 | 0 | 0.00036491 | 0.00035097 | 0.00031529 | 0.00046131 | 0.00046858 | 0.00017338 | 0.00010033 | 0.00020258 | 0.00016534 | 0.00017213 | 0.00018228 | 6.8904e-05 | 0.00039761 | 0 | 0.00020283 | 0.00020073 | 0.0002282 | 0.00021731 | 0.00024864
Typical Year | 71 | 01/03/10 10:00 PM EST | 1 | 3 | 23 | Weekend | Winter | Off Peak |  | 0.00010124 | 8.3229e-05 | 9.4267e-05 | 0.00027034 | 8.1121e-05 | 0.00013994 | 0.00016429 | 0.00012801 | 0.00012657 | 0.00010449 | 3.2466e-05 | 0 | 0.00016187 | 0.00012643 | 0.00012773 | 0 | 0 | 0 | 0.00033256 | 0.00032219 | 0.00030552 | 0.00044836 | 0.00043107 | 0.00014618 | 9.7428e-05 | 0.00013562 | 0.00012656 | 0.00014385 | 0.00017716 | 6.6768e-05 | 0.00037336 | 0 | 0.00019046 | 0.00018815 | 0.00021536 | 0.00020861 | 0.00023775
Typical Year | 72 | 01/03/10 11:00 PM EST | 1 | 3 | 24 | Weekend | Winter | Off Peak |  | 9.5538e-05 | 8.0917e-05 | 9.5029e-05 | 0.0002032 | 5.651e-05 | 8.6163e-05 | 0.00016185 | 9.0356e-05 | 0.00010556 | 9.3136e-05 | 3.0536e-05 | 0 | 0.00011775 | 8.706e-05 | 0.00010928 | 0 | 0 | 0 | 0.0003134 | 0.00030615 | 0.00030261 | 0.00044134 | 0.00040922 | 0.00012108 | 9.311e-05 | 8.5728e-05 | 9.1309e-05 | 0.00010622 | 0.00017439 | 6.6133e-05 | 0.00035992 | 0 | 0.0001836 | 0.00018124 | 0.00020823 | 0.00020382 | 0.00023165
Typical Year | 73 | 01/04/10 12:00 AM EST | 1 | 4 | 1 | Weekday | Winter | Off Peak |  | 8.9489e-05 | 7.5927e-05 | 9.7029e-05 | 0.00011555 | 3.7147e-05 | 3.9098e-05 | 0.00010178 | 5.5183e-05 | 8.7499e-05 | 9.1985e-05 | 2.7894e-05 | 0 | 8.9992e-05 | 7.1059e-05 | 9.5138e-05 | 0 | 0 | 0 | 0.00031368 | 0.00030957 | 0.00030683 | 0.00043948 | 0.00038541 | 9.8154e-05 | 8.827e-05 | 4.0657e-05 | 5.9013e-05 | 8.4879e-05 | 0.00017365 | 6.7055e-05 | 0.00035611 | 0 | 0.00018166 | 0.00017987 | 0.00020612 | 0.00020242 | 0.00022851
Typical Year | 74 | 01/04/10 01:00 AM EST | 1 | 4 | 2 | Weekday | Winter | Off Peak |  | 8.685e-05 | 7.6512e-05 | 9.4072e-05 | 6.5482e-05 | 3.1744e-05 | 2.2963e-05 | 6.0964e-05 | 4.4768e-05 | 7.3167e-05 | 8.6826e-05 | 2.5226e-05 | 0 | 7.7045e-05 | 6.7411e-05 | 8.0031e-05 | 0 | 0 | 0 | 0.00032154 | 0.00031392 | 0.0003084 | 0.00043457 | 0.00035783 | 8.5478e-05 | 8.6111e-05 | 2.4754e-05 | 4.8702e-05 | 7.4514e-05 | 0.00017171 | 6.7398e-05 | 0.00035189 | 0 | 0.00017951 | 0.00017845 | 0.00020347 | 0.00020004 | 0.0002241
Typical Year | 75 | 01/04/10 02:00 AM EST | 1 | 4 | 3 | Weekday | Winter | Off Peak |  | 8.4343e-05 | 7.5194e-05 | 9.0743e-05 | 5.3142e-05 | 3.0537e-05 | 1.7983e-05 | 4.4152e-05 | 3.8816e-05 | 6.687e-05 | 8.2937e-05 | 2.4463e-05 | 0 | 7.2665e-05 | 6.1226e-05 | 6.6803e-05 | 0 | 0 | 0 | 0.00033367 | 0.00031907 | 0.00031122 | 0.00043633 | 0.00033881 | 8.0613e-05 | 8.369e-05 | 1.9769e-05 | 4.2852e-05 | 6.7843e-05 | 0.00017241 | 6.8014e-05 | 0.00035214 | 0 | 0.00017963 | 0.00017905 | 0.00020351 | 0.00020058 | 0.0002233
Typical Year | 76 | 01/04/10 03:00 AM EST | 1 | 4 | 4 | Weekday | Winter | Off Peak |  | 8.391e-05 | 7.6096e-05 | 9.7099e-05 | 3.4546e-05 | 3.0083e-05 | 1.0408e-05 | 3.8999e-05 | 3.1002e-05 | 6.3378e-05 | 8.773e-05 | 2.187e-05 | 0 | 6.974e-05 | 5.3233e-05 | 6.4655e-05 | 0 | 0 | 0 | 0.00034485 | 0.00032745 | 0.00031333 | 0.00043552 | 0.00031926 | 7.9209e-05 | 8.4348e-05 | 1.2865e-05 | 3.6e-05 | 6.3434e-05 | 0.00017209 | 6.8476e-05 | 0.00035208 | 0 | 0.0001796 | 0.00017963 | 0.00020327 | 0.00020026 | 0.00022151
Typical Year | 77 | 01/04/10 04:00 AM EST | 1 | 4 | 5 | Weekday | Winter | Off Peak |  | 8.2804e-05 | 7.5437e-05 | 9.3177e-05 | 2.243e-05 | 3.2077e-05 | 1.0911e-05 | 3.838e-05 | 2.9215e-05 | 7.2167e-05 | 0.00010008 | 1.8888e-05 | 0 | 6.9269e-05 | 5.484e-05 | 6.142e-05 | 0 | 0 | 0 | 0.00037133 | 0.00034551 | 0.00031532 | 0.00043489 | 0.00031204 | 8.1096e-05 | 8.2951e-05 | 1.3464e-05 | 3.5588e-05 | 6.31e-05 | 0.00017184 | 6.891e-05 | 0.00035933 | 0 | 0.0001833 | 0.00018409 | 0.00020657 | 0.00020146 | 0.00022191
Typical Year | 78 | 01/04/10 05:00 AM EST | 1 | 4 | 6 | Weekday | Winter | Off Peak |  | 8.5296e-05 | 7.656e-05 | 9.3415e-05 | 1.7706e-05 | 4.7332e-05 | 1.4311e-05 | 4.6178e-05 | 7.2902e-05 | 8.826e-05 | 0.00017034 | 1.4712e-05 | 0 | 7.2592e-05 | 6.1523e-05 | 6.2032e-05 | 0 | 0 | 0 | 0.00044043 | 0.00037541 | 0.00032137 | 0.00044628 | 0.00032471 | 9.5867e-05 | 8.4932e-05 | 1.7991e-05 | 7.9393e-05 | 6.6983e-05 | 0.00017634 | 7.0234e-05 | 0.00038418 | 0 | 0.00019598 | 0.00019755 | 0.00021895 | 0.00020985 | 0.00023089
Typical Year | 79 | 01/04/10 06:00 AM EST | 1 | 4 | 7 | Weekday | Winter | On Peak |  | 9.2794e-05 | 7.8508e-05 | 9.2084e-05 | 4.3096e-05 | 8.0675e-05 | 5.1974e-05 | 5.1195e-05 | 0.00018027 | 0.00011569 | 0.00024557 | 1.4296e-05 | 0 | 7.6367e-05 | 7.2821e-05 | 6.4343e-05 | 0 | 0 | 0 | 0.00048886 | 0.00043203 | 0.00033044 | 0.00046711 | 0.00035909 | 0.00012058 | 9.0394e-05 | 5.4389e-05 | 0.00018072 | 7.2902e-05 | 0.00018457 | 7.2215e-05 | 0.00041839 | 0 | 0.00021343 | 0.00021574 | 0.00023755 | 0.00022281 | 0.00024555
Typical Year | 80 | 01/04/10 07:00 AM EST | 1 | 4 | 8 | Weekday | Winter | On Peak |  | 9.826e-05 | 7.9822e-05 | 9.6935e-05 | 7.9487e-05 | 0.00011834 | 9.3649e-05 | 3.9918e-05 | 0.00020881 | 0.00018731 | 0.00021764 | 1.6422e-05 | 0 | 8.5177e-05 | 8.6374e-05 | 6.5617e-05 | 0 | 0 | 0 | 0.00045741 | 0.00042165 | 0.00033868 | 0.00048339 | 0.00039474 | 0.00013109 | 9.511e-05 | 9.4267e-05 | 0.00020821 | 8.1786e-05 | 0.000191 | 7.4016e-05 | 0.00042317 | 0 | 0.00021587 | 0.00021694 | 0.00024154 | 0.0002287 | 0.00025419
Typical Year | 81 | 01/04/10 08:00 AM EST | 1 | 4 | 9 | Weekday | Winter | On Peak |  | 9.702e-05 | 8.1617e-05 | 9.5134e-05 | 0.00011468 | 0.00015852 | 0.00013822 | 5.3903e-05 | 0.00021009 | 0.00021245 | 0.00021054 | 1.6606e-05 | 0 | 9.9832e-05 | 9.3136e-05 | 6.8209e-05 | 0 | 0 | 0 | 0.00041114 | 0.00038801 | 0.00033981 | 0.00046855 | 0.00040495 | 0.00011346 | 9.4288e-05 | 0.00013763 | 0.00021024 | 9.1566e-05 | 0.00018514 | 7.4263e-05 | 0.00040655 | 0 | 0.00020739 | 0.00020774 | 0.00023237 | 0.00022099 | 0.00024734
Typical Year | 82 | 01/04/10 09:00 AM EST | 1 | 4 | 10 | Weekday | Winter | On Peak |  | 9.4749e-05 | 8.0749e-05 | 9.1662e-05 | 0.00013064 | 0.00019186 | 0.00015186 | 8.0306e-05 | 0.00018585 | 0.0001559 | 0.00022556 | 1.8963e-05 | 0 | 0.00010595 | 8.5215e-05 | 8.293e-05 | 0 | 0 | 0 | 0.00036417 | 0.00034547 | 0.00033542 | 0.0004495 | 0.00041797 | 0.00010642 | 9.2089e-05 | 0.00015328 | 0.00018661 | 9.4816e-05 | 0.00017761 | 7.3303e-05 | 0.00038652 | 0 | 0.00019717 | 0.00019655 | 0.00022115 | 0.0002114 | 0.00023893
Typical Year | 83 | 01/04/10 10:00 AM EST | 1 | 4 | 11 | Weekday | Winter | On Peak |  | 9.3883e-05 | 8.1245e-05 | 9.4226e-05 | 0.00012425 | 0.00019762 | 0.00016967 | 0.00011019 | 0.00014109 | 0.00016991 | 0.00018696 | 1.7583e-05 | 0 | 0.00011132 | 9.4749e-05 | 0.00010472 | 0 | 0 | 0 | 0.00033518 | 0.00032246 | 0.00031567 | 0.00042651 | 0.00040938 | 0.0001024 | 9.1885e-05 | 0.0001704 | 0.00014527 | 0.0001047 | 0.00016853 | 6.8987e-05 | 0.00036596 | 0 | 0.00018668 | 0.00018565 | 0.00020962 | 0.00020046 | 0.00022755
Typical Year | 84 | 01/04/10 11:00 AM EST | 1 | 4 | 12 | Weekday | Winter | On Peak |  | 9.4143e-05 | 7.8725e-05 | 9.6188e-05 | 0.00011962 | 0.00019392 | 0.00019228 | 0.00013266 | 0.00015497 | 0.00017712 | 0.00020987 | 1.9846e-05 | 0 | 0.00011975 | 9.9294e-05 | 0.0001142 | 0 | 0 | 0 | 0.00031038 | 0.00031013 | 0.00029551 | 0.00040677 | 0.00039679 | 9.7333e-05 | 9.1916e-05 | 0.00019078 | 0.00015933 | 0.00011208 | 0.00016073 | 6.4582e-05 | 0.00034834 | 0 | 0.00017769 | 0.00017647 | 0.00019992 | 0.00019105 | 0.00021732
Typical Year | 85 | 01/04/10 12:00 PM EST | 1 | 4 | 13 | Weekday | Winter | On Peak |  | 9.7066e-05 | 8.0215e-05 | 9.5715e-05 | 0.0001104 | 0.00019528 | 0.00021012 | 0.00014553 | 0.00014896 | 0.0001663 | 0.00014272 | 1.6802e-05 | 0 | 0.00012721 | 9.3289e-05 | 0.00011503 | 0 | 0 | 0 | 0.00029865 | 0.00029945 | 0.00027893 | 0.00039038 | 0.00038883 | 0.00010524 | 9.417e-05 | 0.00020708 | 0.0001495 | 0.00011392 | 0.00015425 | 6.0958e-05 | 0.00033569 | 0 | 0.00017124 | 0.00016988 | 0.00019268 | 0.00018365 | 0.00020943
Typical Year | 86 | 01/04/10 01:00 PM EST | 1 | 4 | 14 | Weekday | Winter | On Peak |  | 9.596e-05 | 8.3101e-05 | 9.5466e-05 | 0.00011749 | 0.00017221 | 0.00023749 | 0.00013513 | 0.00013924 | 0.00016384 | 0.00011778 | 1.477e-05 | 0 | 0.00012473 | 9.2929e-05 | 0.00011852 | 0 | 0 | 0 | 0.00028729 | 0.00028957 | 0.00026859 | 0.00038011 | 0.00039588 | 0.00010517 | 9.3819e-05 | 0.00022913 | 0.00013926 | 0.00011327 | 0.00015019 | 5.8699e-05 | 0.00032884 | 0 | 0.00016775 | 0.00016604 | 0.00018872 | 0.00017926 | 0.00020558
Typical Year | 87 | 01/04/10 02:00 PM EST | 1 | 4 | 15 | Weekday | Winter | On Peak |  | 9.863e-05 | 8.3063e-05 | 9.3019e-05 | 0.00010969 | 0.0001635 | 0.00021341 | 0.00022087 | 0.00012394 | 0.00015192 | 0.00011656 | 1.658e-05 | 0 | 0.00012237 | 0.00010073 | 0.00011875 | 0 | 0 | 0 | 0.0002923 | 0.00029151 | 0.00026812 | 0.00037551 | 0.00040799 | 0.0001015 | 9.5392e-05 | 0.00020938 | 0.00012497 | 0.00011469 | 0.00014838 | 5.8596e-05 | 0.00033144 | 0 | 0.00016907 | 0.00016741 | 0.00018961 | 0.00017841 | 0.00020542
Typical Year | 88 | 01/04/10 03:00 PM EST | 1 | 4 | 16 | Weekday | Winter | On Peak |  | 9.658e-05 | 8.29e-05 | 9.9312e-05 | 0.00010384 | 0.00016359 | 0.00021156 | 0.00012273 | 0.00012764 | 0.00014616 | 0.00012199 | 1.8314e-05 | 0 | 0.00013583 | 0.00012016 | 0.00011658 | 0 | 0 | 0 | 0.00030096 | 0.00030469 | 0.00027252 | 0.00038047 | 0.00042164 | 0.00011058 | 9.4722e-05 | 0.00020505 | 0.00012827 | 0.00012706 | 0.00015034 | 5.9558e-05 | 0.00034051 | 0 | 0.0001737 | 0.00017217 | 0.0001945 | 0.00018168 | 0.00020942
Typical Year | 89 | 01/04/10 04:00 PM EST | 1 | 4 | 17 | Weekday | Winter | On Peak |  | 0.00010047 | 8.3043e-05 | 9.6744e-05 | 0.0001037 | 0.000165 | 0.00021563 | 0.00017404 | 0.00013508 | 0.00014703 | 0.00014544 | 2.436e-05 | 0 | 0.00015196 | 0.00011802 | 0.00012446 | 0 | 0 | 0 | 0.00032816 | 0.0003206 | 0.00028375 | 0.00039745 | 0.00044605 | 0.00014735 | 9.7175e-05 | 0.00021019 | 0.00013631 | 0.0001357 | 0.00015705 | 6.2012e-05 | 0.0003596 | 0 | 0.00018344 | 0.00018188 | 0.00020493 | 0.0001906 | 0.00021994
Typical Year | 90 | 01/04/10 05:00 PM EST | 1 | 4 | 18 | Weekday | Winter | On Peak |  | 0.0001099 | 8.6062e-05 | 9.455e-05 | 0.00011163 | 0.00015468 | 0.00021485 | 0.00019241 | 0.00021178 | 0.00016646 | 0.00014183 | 2.4609e-05 | 0 | 0.00017031 | 0.00012338 | 0.00012874 | 0 | 0 | 0 | 0.00033982 | 0.00034092 | 0.00029787 | 0.00040088 | 0.00046073 | 0.00019465 | 0.00010407 | 0.00020912 | 0.00020534 | 0.00014715 | 0.0001584 | 6.5098e-05 | 0.00037221 | 0 | 0.00018987 | 0.00018893 | 0.00021132 | 0.00019405 | 0.00022391
Typical Year | 91 | 01/04/10 06:00 PM EST | 1 | 4 | 19 | Weekday | Winter | On Peak |  | 0.00011407 | 8.6579e-05 | 9.638e-05 | 0.00017412 | 0.00015932 | 0.00019662 | 0.00018494 | 0.00022003 | 0.00017292 | 0.0001703 | 2.758e-05 | 0 | 0.0001997 | 0.000138 | 0.00014544 | 0 | 0 | 0 | 0.00035944 | 0.0003592 | 0.00031163 | 0.00041022 | 0.00046524 | 0.0002009 | 0.00010735 | 0.00019313 | 0.00021468 | 0.00016932 | 0.00016209 | 6.8104e-05 | 0.00038504 | 0 | 0.00019642 | 0.00019603 | 0.00021811 | 0.00019933 | 0.00022922
Typical Year | 92 | 01/04/10 07:00 PM EST | 1 | 4 | 20 | Weekday | Winter | On Peak |  | 0.00011405 | 8.5304e-05 | 9.544e-05 | 0.00026952 | 0.00014581 | 0.00021589 | 0.00028114 | 0.00022284 | 0.00017303 | 0.00019355 | 2.8384e-05 | 0 | 0.00021119 | 0.00016405 | 0.00015775 | 0 | 0 | 0 | 0.00035673 | 0.00035634 | 0.00032256 | 0.00042301 | 0.00046163 | 0.00019213 | 0.000107 | 0.00021174 | 0.00021853 | 0.00018567 | 0.00016715 | 7.0492e-05 | 0.00038807 | 0 | 0.00019796 | 0.00019743 | 0.00022042 | 0.00020376 | 0.00023359
Typical Year | 93 | 01/04/10 08:00 PM EST | 1 | 4 | 21 | Weekday | Winter | On Peak |  | 0.00010856 | 8.5474e-05 | 9.846e-05 | 0.00029407 | 0.00015029 | 0.00020019 | 0.00025731 | 0.00023255 | 0.00018903 | 0.00019379 | 2.7074e-05 | 0 | 0.00021618 | 0.00016227 | 0.00015458 | 0 | 0 | 0 | 0.00036027 | 0.00035067 | 0.00033033 | 0.0004241 | 0.00045919 | 0.000188 | 0.00010353 | 0.00019752 | 0.00022802 | 0.0001869 | 0.00016757 | 7.2191e-05 | 0.00038851 | 0 | 0.00019819 | 0.00019776 | 0.0002204 | 0.00020418 | 0.00023387
Typical Year | 94 | 01/04/10 09:00 PM EST | 1 | 4 | 22 | Weekday | Winter | On Peak |  | 0.00010593 | 8.2958e-05 | 9.3753e-05 | 0.00027225 | 9.5197e-05 | 0.00016295 | 0.0001322 | 0.00019188 | 0.00016949 | 0.00013986 | 2.8321e-05 | 0 | 0.00019949 | 0.00014827 | 0.00015383 | 0 | 0 | 0 | 0.00035238 | 0.00034057 | 0.00033281 | 0.00043176 | 0.00044345 | 0.00017012 | 0.00010065 | 0.00015635 | 0.00018768 | 0.00017415 | 0.00017061 | 7.2733e-05 | 0.00038396 | 0 | 0.00019586 | 0.00019519 | 0.00021867 | 0.00020558 | 0.00023453
Typical Year | 95 | 01/04/10 10:00 PM EST | 1 | 4 | 23 | Weekday | Winter | Off Peak |  | 0.0001015 | 8.2533e-05 | 9.5161e-05 | 0.00028249 | 6.7999e-05 | 0.00011026 | 8.4349e-05 | 0.00014025 | 0.00014235 | 0.00010308 | 3.1021e-05 | 0 | 0.00016053 | 0.00012019 | 0.00014594 | 0 | 0 | 0 | 0.00032654 | 0.00031689 | 0.00032745 | 0.00042542 | 0.00040951 | 0.00014141 | 9.7617e-05 | 0.00010596 | 0.00013819 | 0.0001447 | 0.0001681 | 7.1563e-05 | 0.00036498 | 0 | 0.00018618 | 0.00018531 | 0.00020887 | 0.00019991 | 0.0002269
Typical Year | 96 | 01/04/10 11:00 PM EST | 1 | 4 | 24 | Weekday | Winter | Off Peak |  | 9.4905e-05 | 7.9387e-05 | 9.5127e-05 | 0.00020922 | 5.3082e-05 | 6.6273e-05 | 7.8648e-05 | 9.5526e-05 | 0.00011194 | 8.7843e-05 | 2.8129e-05 | 0 | 0.0001161 | 8.8341e-05 | 0.00011926 | 0 | 0 | 0 | 0.00031062 | 0.00030344 | 0.00032588 | 0.00042259 | 0.00039051 | 0.00011602 | 9.2427e-05 | 6.5493e-05 | 9.593e-05 | 0.00010776 | 0.00016698 | 7.1218e-05 | 0.00035447 | 0 | 0.00018082 | 0.00017984 | 0.00020349 | 0.00019696 | 0.00022287
Typical Year | 97 | 01/05/10 12:00 AM EST | 1 | 5 | 1 | Weekday | Winter | Off Peak |  | 8.9838e-05 | 7.6323e-05 | 9.7519e-05 | 0.00010382 | 3.3301e-05 | 2.8521e-05 | 6.3526e-05 | 5.5709e-05 | 8.7188e-05 | 8.9654e-05 | 2.2055e-05 | 0 | 8.9219e-05 | 6.7561e-05 | 0.0001018 | 0 | 0 | 0 | 0.00031161 | 0.00030752 | 0.00032924 | 0.00042265 | 0.00036855 | 9.8154e-05 | 8.8645e-05 | 2.989e-05 | 5.9329e-05 | 8.4663e-05 | 0.00016701 | 7.1954e-05 | 0.00035162 | 0 | 0.00017937 | 0.00017888 | 0.00020202 | 0.00019634 | 0.00022067
Typical Year | 98 | 01/05/10 01:00 AM EST | 1 | 5 | 2 | Weekday | Winter | Off Peak |  | 8.718e-05 | 7.6887e-05 | 9.4536e-05 | 6.019e-05 | 3.1401e-05 | 2.0339e-05 | 5.1595e-05 | 4.5303e-05 | 7.2849e-05 | 8.4613e-05 | 2.3162e-05 | 0 | 7.5837e-05 | 6.467e-05 | 8.2742e-05 | 0 | 0 | 0 | 0.00032251 | 0.0003143 | 0.00033094 | 0.0004217 | 0.00034365 | 8.5478e-05 | 8.6465e-05 | 2.2138e-05 | 4.9032e-05 | 7.3568e-05 | 0.00016663 | 7.2324e-05 | 0.00034997 | 0 | 0.00017852 | 0.00017868 | 0.00020096 | 0.00019566 | 0.00021819
Typical Year | 99 | 01/05/10 02:00 AM EST | 1 | 5 | 3 | Weekday | Winter | Off Peak |  | 8.464e-05 | 7.5531e-05 | 9.1159e-05 | 5.1083e-05 | 2.9377e-05 | 1.3288e-05 | 4.3598e-05 | 3.9309e-05 | 6.6571e-05 | 8.0902e-05 | 2.1546e-05 | 0 | 7.21e-05 | 6.3357e-05 | 6.8786e-05 | 0 | 0 | 0 | 0.00033199 | 0.00031749 | 0.00033004 | 0.00042235 | 0.00032508 | 8.0613e-05 | 8.4009e-05 | 1.5488e-05 | 4.3156e-05 | 6.864e-05 | 0.00016688 | 7.2128e-05 | 0.00034852 | 0 | 0.00017779 | 0.00017829 | 0.00020016 | 0.00019554 | 0.00021682
Typical Year | 100 | 01/05/10 03:00 AM EST | 1 | 5 | 4 | Weekday | Winter | Off Peak |  | 8.4193e-05 | 7.6417e-05 | 9.7496e-05 | 3.2892e-05 | 3.0081e-05 | 9.3543e-06 | 3.641e-05 | 3.1432e-05 | 6.3067e-05 | 8.5823e-05 | 1.8871e-05 | 0 | 6.9124e-05 | 5.4356e-05 | 6.6908e-05 | 0 | 0 | 0 | 0.00034077 | 0.00032406 | 0.00032859 | 0.00042028 | 0.00030556 | 7.9209e-05 | 8.4652e-05 | 1.1858e-05 | 3.6254e-05 | 6.3933e-05 | 0.00016607 | 7.1811e-05 | 0.00034677 | 0 | 0.00017689 | 0.00017789 | 0.00019907 | 0.00019452 | 0.00021438
Typical Year | 101 | 01/05/10 04:00 AM EST | 1 | 5 | 5 | Weekday | Winter | Off Peak |  | 8.3073e-05 | 7.5742e-05 | 9.3555e-05 | 2.0028e-05 | 2.8985e-05 | 8.5136e-06 | 3.8383e-05 | 2.9587e-05 | 7.1903e-05 | 9.8361e-05 | 1.6396e-05 | 0 | 6.8978e-05 | 5.5857e-05 | 6.3548e-05 | 0 | 0 | 0 | 0.00036704 | 0.000342 | 0.00032882 | 0.00042032 | 0.00029921 | 8.1096e-05 | 8.324e-05 | 1.1073e-05 | 3.5805e-05 | 6.3697e-05 | 0.00016608 | 7.1862e-05 | 0.000354 | 0 | 0.00018058 | 0.00018226 | 0.00020246 | 0.00019593 | 0.00021509
Typical Year | 102 | 01/05/10 05:00 AM EST | 1 | 5 | 6 | Weekday | Winter | Off Peak |  | 8.5554e-05 | 7.6852e-05 | 9.3777e-05 | 1.6471e-05 | 3.8433e-05 | 1.3436e-05 | 4.1937e-05 | 7.332e-05 | 8.8003e-05 | 0.00016866 | 1.5445e-05 | 0 | 7.3599e-05 | 6.3584e-05 | 6.6731e-05 | 0 | 0 | 0 | 0.00043053 | 0.0003676 | 0.00032909 | 0.0004274 | 0.00031038 | 9.5867e-05 | 8.5208e-05 | 1.6342e-05 | 7.9653e-05 | 6.9043e-05 | 0.00016888 | 7.1921e-05 | 0.00037464 | 0 | 0.00019111 | 0.00019344 | 0.00021255 | 0.00020221 | 0.00022191
Typical Year | 103 | 01/05/10 06:00 AM EST | 1 | 5 | 7 | Weekday | Winter | On Peak |  | 9.3059e-05 | 7.8809e-05 | 9.2458e-05 | 4.3521e-05 | 6.4701e-05 | 4.2097e-05 | 5.6182e-05 | 0.00018102 | 0.0001153 | 0.00024434 | 1.5074e-05 | 0 | 7.7351e-05 | 7.002e-05 | 6.849e-05 | 0 | 0 | 0 | 0.00047609 | 0.00042201 | 0.00033452 | 0.00044597 | 0.0003439 | 0.00012058 | 9.068e-05 | 4.4404e-05 | 0.0001813 | 7.3276e-05 | 0.00017622 | 7.3107e-05 | 0.00040656 | 0 | 0.0002074 | 0.00021037 | 0.00022991 | 0.00021405 | 0.00023542
Typical Year | 104 | 01/05/10 07:00 AM EST | 1 | 5 | 8 | Weekday | Winter | On Peak |  | 9.8534e-05 | 8.0133e-05 | 9.7322e-05 | 8.9476e-05 | 0.00010568 | 7.1746e-05 | 5.2696e-05 | 0.00020961 | 0.00018714 | 0.00021632 | 1.7981e-05 | 0 | 8.7098e-05 | 8.6875e-05 | 7.2754e-05 | 0 | 0 | 0 | 0.00044212 | 0.00040967 | 0.00033939 | 0.00046026 | 0.0003788 | 0.00013109 | 9.5405e-05 | 7.4103e-05 | 0.00020884 | 8.4256e-05 | 0.00018186 | 7.4172e-05 | 0.00040928 | 0 | 0.00020878 | 0.00021045 | 0.0002328 | 0.00021894 | 0.00024305
Typical Year | 105 | 01/05/10 08:00 AM EST | 1 | 5 | 9 | Weekday | Winter | On Peak |  | 9.73e-05 | 8.1934e-05 | 9.553e-05 | 0.00013531 | 0.00013419 | 0.00010501 | 7.0631e-05 | 0.00021091 | 0.00021253 | 0.00020905 | 2.2155e-05 | 0 | 0.00010076 | 8.9424e-05 | 7.5972e-05 | 0 | 0 | 0 | 0.00039735 | 0.00037764 | 0.00034026 | 0.0004473 | 0.00039098 | 0.00011346 | 9.459e-05 | 0.00010654 | 0.00021088 | 9.2318e-05 | 0.00017674 | 7.4362e-05 | 0.00039407 | 0 | 0.00020102 | 0.00020192 | 0.00022449 | 0.00021208 | 0.00023719
Typical Year | 106 | 01/05/10 09:00 AM EST | 1 | 5 | 10 | Weekday | Winter | On Peak |  | 9.5018e-05 | 8.1053e-05 | 9.2042e-05 | 0.0001278 | 0.00015591 | 0.00012165 | 0.00012526 | 0.00018662 | 0.00015569 | 0.00022425 | 2.0642e-05 | 0 | 0.00010457 | 8.7945e-05 | 8.7459e-05 | 0 | 0 | 0 | 0.00035642 | 0.00034078 | 0.00033924 | 0.00043477 | 0.00040948 | 0.00010642 | 9.2378e-05 | 0.00012466 | 0.00018722 | 9.5903e-05 | 0.00017179 | 7.4138e-05 | 0.00037956 | 0 | 0.00019362 | 0.00019352 | 0.00021646 | 0.00020554 | 0.0002322
Typical Year | 107 | 01/05/10 10:00 AM EST | 1 | 5 | 11 | Weekday | Winter | On Peak |  | 9.4137e-05 | 8.1533e-05 | 9.4584e-05 | 0.00012063 | 0.00015999 | 0.00014049 | 9.2825e-05 | 0.00014172 | 0.00016986 | 0.00018563 | 2.365e-05 | 0 | 0.00010809 | 9.7492e-05 | 0.00010511 | 0 | 0 | 0 | 0.00033939 | 0.00032845 | 0.00032713 | 0.00042383 | 0.00041 | 0.0001024 | 9.2158e-05 | 0.00014083 | 0.00014575 | 0.0001041 | 0.00016747 | 7.1492e-05 | 0.0003694 | 0 | 0.00018844 | 0.00018796 | 0.0002109 | 0.00020028 | 0.0002271
Typical Year | 108 | 01/05/10 11:00 AM EST | 1 | 5 | 12 | Weekday | Winter | On Peak |  | 9.4351e-05 | 7.8962e-05 | 9.6479e-05 | 0.00011626 | 0.00017209 | 0.00015431 | 0.00010404 | 0.00015565 | 0.00017719 | 0.00020884 | 2.1109e-05 | 0 | 0.00011325 | 9.7689e-05 | 0.00011288 | 0 | 0 | 0 | 0.00032081 | 0.00032245 | 0.00031104 | 0.00041126 | 0.00040492 | 9.7333e-05 | 9.2139e-05 | 0.00015444 | 0.00015988 | 0.00010816 | 0.0001625 | 6.7976e-05 | 0.00035815 | 0 | 0.0001827 | 0.00018199 | 0.00020486 | 0.00019428 | 0.00022078
Typical Year | 109 | 01/05/10 12:00 PM EST | 1 | 5 | 13 | Weekday | Winter | On Peak |  | 9.7265e-05 | 8.0442e-05 | 9.5991e-05 | 0.0001039 | 0.00017774 | 0.00018077 | 7.4678e-05 | 0.00014959 | 0.00016635 | 0.00014161 | 2.1973e-05 | 0 | 0.00012022 | 9.0224e-05 | 0.00011181 | 0 | 0 | 0 | 0.0003151 | 0.0003179 | 0.00029839 | 0.00040105 | 0.00040351 | 0.00010524 | 9.4383e-05 | 0.0001776 | 0.00015 | 0.00010892 | 0.00015847 | 6.5211e-05 | 0.00035134 | 0 | 0.00017923 | 0.00017838 | 0.00020094 | 0.00018989 | 0.00021632
Typical Year | 110 | 01/05/10 01:00 PM EST | 1 | 5 | 14 | Weekday | Winter | On Peak |  | 9.6134e-05 | 8.3301e-05 | 9.5705e-05 | 0.00010221 | 0.00014649 | 0.00019837 | 0.00010044 | 0.0001398 | 0.00016392 | 0.00011659 | 1.9144e-05 | 0 | 0.00011912 | 9.0877e-05 | 0.00011396 | 0 | 0 | 0 | 0.00030868 | 0.00031303 | 0.00029093 | 0.00039622 | 0.00041639 | 0.00010517 | 9.4005e-05 | 0.00019127 | 0.0001397 | 0.00010901 | 0.00015656 | 6.3581e-05 | 0.0003494 | 0 | 0.00017824 | 0.00017701 | 0.0001998 | 0.00018811 | 0.00021546
Typical Year | 111 | 01/05/10 02:00 PM EST | 1 | 5 | 15 | Weekday | Winter | On Peak |  | 9.878e-05 | 8.3237e-05 | 9.3223e-05 | 9.5917e-05 | 0.000138 | 0.00018885 | 0.00018372 | 0.00012444 | 0.00015207 | 0.00011555 | 2.1479e-05 | 0 | 0.00011686 | 9.9e-05 | 0.00011395 | 0 | 0 | 0 | 0.00031263 | 0.0003145 | 0.000288 | 0.00039177 | 0.0004297 | 0.0001015 | 9.5553e-05 | 0.00018439 | 0.00012536 | 0.00011053 | 0.0001548 | 6.2941e-05 | 0.00035159 | 0 | 0.00017935 | 0.00017807 | 0.00020056 | 0.00018724 | 0.00021539
Typical Year | 112 | 01/05/10 03:00 PM EST | 1 | 5 | 16 | Weekday | Winter | On Peak |  | 9.6708e-05 | 8.3049e-05 | 9.9483e-05 | 0.00010289 | 0.00013675 | 0.00018266 | 0.00015321 | 0.00012818 | 0.00014628 | 0.00012116 | 2.4911e-05 | 0 | 0.00013267 | 0.00011485 | 0.00011336 | 0 | 0 | 0 | 0.00032267 | 0.00032797 | 0.00029217 | 0.00039842 | 0.00044309 | 0.00011058 | 9.4859e-05 | 0.00017795 | 0.00012871 | 0.00012319 | 0.00015743 | 6.3851e-05 | 0.00036127 | 0 | 0.00018429 | 0.0001831 | 0.00020588 | 0.00019114 | 0.00022005
Typical Year | 113 | 01/05/10 04:00 PM EST | 1 | 5 | 17 | Weekday | Winter | On Peak |  | 0.00010058 | 8.3172e-05 | 9.6891e-05 | 9.9609e-05 | 0.00013649 | 0.00019253 | 0.00013857 | 0.00013554 | 0.00014713 | 0.00014473 | 2.4924e-05 | 0 | 0.00014952 | 0.00011179 | 0.00012267 | 0 | 0 | 0 | 0.00034202 | 0.00033636 | 0.00029582 | 0.00040887 | 0.00046112 | 0.00014735 | 9.7293e-05 | 0.00018629 | 0.00013668 | 0.00013217 | 0.00016156 | 6.4649e-05 | 0.00037324 | 0 | 0.0001904 | 0.00018905 | 0.00021241 | 0.0001967 | 0.00022687
Typical Year | 114 | 01/05/10 05:00 PM EST | 1 | 5 | 18 | Weekday | Winter | On Peak |  | 0.00011003 | 8.6214e-05 | 9.4721e-05 | 0.00010564 | 0.00014241 | 0.00018181 | 0.0001558 | 0.00021238 | 0.00016652 | 0.00014104 | 2.7771e-05 | 0 | 0.00016666 | 0.00011291 | 0.00012551 | 0 | 0 | 0 | 0.00034479 | 0.00034826 | 0.00030173 | 0.00040406 | 0.00046802 | 0.00019465 | 0.00010421 | 0.00017775 | 0.00020583 | 0.00014138 | 0.00015966 | 6.594e-05 | 0.00037756 | 0 | 0.0001926 | 0.00019176 | 0.0002142 | 0.00019604 | 0.00022629
Typical Year | 115 | 01/05/10 06:00 PM EST | 1 | 5 | 19 | Weekday | Winter | On Peak |  | 0.00011422 | 8.6759e-05 | 9.6582e-05 | 0.00015785 | 0.00013956 | 0.00016363 | 0.00014171 | 0.00022071 | 0.00017297 | 0.00016954 | 2.5534e-05 | 0 | 0.00019213 | 0.00012746 | 0.0001379 | 0 | 0 | 0 | 0.00035206 | 0.00035545 | 0.00030496 | 0.00040184 | 0.00046319 | 0.0002009 | 0.00010751 | 0.00016099 | 0.00021524 | 0.0001608 | 0.00015878 | 6.6647e-05 | 0.00037942 | 0 | 0.00019355 | 0.00019314 | 0.00021485 | 0.0001957 | 0.00022542
Typical Year | 116 | 01/05/10 07:00 PM EST | 1 | 5 | 20 | Weekday | Winter | On Peak |  | 0.00011424 | 8.5535e-05 | 9.5699e-05 | 0.00024569 | 0.00013762 | 0.00019042 | 0.00022421 | 0.00022351 | 0.00017298 | 0.00019261 | 2.4025e-05 | 0 | 0.00020386 | 0.00015764 | 0.00014901 | 0 | 0 | 0 | 0.00033528 | 0.0003405 | 0.00030458 | 0.00040106 | 0.00044982 | 0.00019213 | 0.00010721 | 0.00018687 | 0.00021908 | 0.00017836 | 0.00015847 | 6.6565e-05 | 0.00037027 | 0 | 0.00018888 | 0.00018821 | 0.00021029 | 0.00019366 | 0.00022271
Typical Year | 117 | 01/05/10 08:00 PM EST | 1 | 5 | 21 | Weekday | Winter | On Peak |  | 0.00010881 | 8.5773e-05 | 9.8795e-05 | 0.00027819 | 0.00013069 | 0.00017518 | 0.00024354 | 0.00023327 | 0.00018889 | 0.00019253 | 2.7083e-05 | 0 | 0.00021238 | 0.00016306 | 0.00015192 | 0 | 0 | 0 | 0.00033382 | 0.00033007 | 0.00030848 | 0.0003962 | 0.00044209 | 0.000188 | 0.0001038 | 0.00017328 | 0.00022858 | 0.00018479 | 0.00015655 | 6.7415e-05 | 0.00036567 | 0 | 0.00018653 | 0.00018598 | 0.00020737 | 0.00019129 | 0.00021986
Typical Year | 118 | 01/05/10 09:00 PM EST | 1 | 5 | 22 | Weekday | Winter | On Peak |  | 0.00010622 | 8.3299e-05 | 9.4135e-05 | 0.00025428 | 8.8332e-05 | 0.00013853 | 0.00011509 | 0.00019248 | 0.00016919 | 0.00013818 | 2.8539e-05 | 0 | 0.00019896 | 0.00014886 | 0.00015515 | 0 | 0 | 0 | 0.00032264 | 0.00031714 | 0.00030865 | 0.00040006 | 0.00042356 | 0.00017012 | 0.00010096 | 0.00013362 | 0.00018809 | 0.00017434 | 0.00015808 | 6.7453e-05 | 0.00035807 | 0 | 0.00018266 | 0.00018187 | 0.00020387 | 0.00019095 | 0.00021858
Typical Year | 119 | 01/05/10 10:00 PM EST | 1 | 5 | 23 | Weekday | Winter | Off Peak |  | 0.00010182 | 8.2914e-05 | 9.5588e-05 | 0.00028837 | 6.4045e-05 | 9.1091e-05 | 0.00010365 | 0.0001408 | 0.00014201 | 0.00010105 | 3.144e-05 | 0 | 0.00016068 | 0.00012075 | 0.00015 | 0 | 0 | 0 | 0.00029679 | 0.00029343 | 0.00030412 | 0.00039269 | 0.0003889 | 0.00014141 | 9.7963e-05 | 8.914e-05 | 0.00013854 | 0.00014574 | 0.00015517 | 6.6463e-05 | 0.00033883 | 0 | 0.00017284 | 0.00017193 | 0.00019383 | 0.00018491 | 0.0002105
Typical Year | 120 | 01/05/10 11:00 PM EST | 1 | 5 | 24 | Weekday | Winter | Off Peak |  | 9.5262e-05 | 7.9807e-05 | 9.5599e-05 | 0.00021217 | 4.7313e-05 | 5.5774e-05 | 0.00011508 | 9.6051e-05 | 0.00011153 | 8.559e-05 | 2.9471e-05 | 0 | 0.00011301 | 9.1672e-05 | 0.00012266 | 0 | 0 | 0 | 0.00028368 | 0.00028215 | 0.00030557 | 0.00039138 | 0.00037039 | 0.00011602 | 9.2809e-05 | 5.6688e-05 | 9.6245e-05 | 0.00010799 | 0.00015465 | 6.6781e-05 | 0.00033024 | 0 | 0.00016846 | 0.00016754 | 0.00018946 | 0.00018279 | 0.00020729
Typical Year | 121 | 01/06/10 12:00 AM EST | 1 | 6 | 1 | Weekday | Winter | Off Peak |  | 9.0226e-05 | 7.6779e-05 | 9.8034e-05 | 0.00010846 | 3.202e-05 | 2.0807e-05 | 6.6169e-05 | 5.6171e-05 | 8.6744e-05 | 8.7234e-05 | 2.7095e-05 | 0 | 8.8923e-05 | 7.4121e-05 | 0.00010457 | 0 | 0 | 0 | 0.00028844 | 0.00028911 | 0.00031212 | 0.0003941 | 0.00034932 | 9.8154e-05 | 8.906e-05 | 2.3007e-05 | 5.9575e-05 | 8.717e-05 | 0.00015572 | 6.8211e-05 | 0.00033002 | 0 | 0.00016835 | 0.00016799 | 0.00018943 | 0.00018348 | 0.00020643
Typical Year | 122 | 01/06/10 01:00 AM EST | 1 | 6 | 2 | Weekday | Winter | Off Peak |  | 8.7574e-05 | 7.735e-05 | 9.506e-05 | 5.7182e-05 | 3.1481e-05 | 1.7809e-05 | 4.6467e-05 | 4.5786e-05 | 7.238e-05 | 8.2152e-05 | 2.5461e-05 | 0 | 7.629e-05 | 7.181e-05 | 8.7638e-05 | 0 | 0 | 0 | 0.00030537 | 0.00030056 | 0.00031891 | 0.00039829 | 0.00032683 | 8.5478e-05 | 8.6887e-05 | 1.9758e-05 | 4.9293e-05 | 7.7036e-05 | 0.00015738 | 6.9695e-05 | 0.000333 | 0 | 0.00016987 | 0.00017024 | 0.00019094 | 0.00018525 | 0.00020654
Typical Year | 123 | 01/06/10 02:00 AM EST | 1 | 6 | 3 | Weekday | Winter | Off Peak |  | 8.5026e-05 | 7.5983e-05 | 9.1674e-05 | 4.5914e-05 | 2.8215e-05 | 1.2087e-05 | 4.2577e-05 | 3.9784e-05 | 6.6101e-05 | 7.8467e-05 | 2.3795e-05 | 0 | 7.2412e-05 | 6.8769e-05 | 7.0356e-05 | 0 | 0 | 0 | 0.00032109 | 0.0003086 | 0.00032299 | 0.0004047 | 0.00031108 | 8.0613e-05 | 8.4422e-05 | 1.4295e-05 | 4.3412e-05 | 7.084e-05 | 0.00015991 | 7.0588e-05 | 0.00033647 | 0 | 0.00017164 | 0.00017242 | 0.00019292 | 0.00018783 | 0.00020803
Typical Year | 124 | 01/06/10 03:00 AM EST | 1 | 6 | 4 | Weekday | Winter | Off Peak |  | 8.4571e-05 | 7.686e-05 | 9.8001e-05 | 3.0516e-05 | 2.8844e-05 | 8.2392e-06 | 4.8833e-05 | 3.1878e-05 | 6.2594e-05 | 8.3449e-05 | 1.778e-05 | 0 | 6.9842e-05 | 5.6347e-05 | 6.8357e-05 | 0 | 0 | 0 | 0.00033581 | 0.00031979 | 0.00032628 | 0.00040811 | 0.00029424 | 7.9209e-05 | 8.5057e-05 | 1.1105e-05 | 3.6488e-05 | 6.5202e-05 | 0.00016126 | 7.1307e-05 | 0.00033939 | 0 | 0.00017313 | 0.00017448 | 0.00019446 | 0.00018937 | 0.00020831
Typical Year | 125 | 01/06/10 04:00 AM EST | 1 | 6 | 5 | Weekday | Winter | Off Peak |  | 8.3444e-05 | 7.6176e-05 | 9.4051e-05 | 2.0966e-05 | 3.0295e-05 | 9.9268e-06 | 4.4091e-05 | 3.0008e-05 | 7.1453e-05 | 9.6076e-05 | 1.8553e-05 | 0 | 6.9259e-05 | 5.6435e-05 | 6.46e-05 | 0 | 0 | 0 | 0.0003643 | 0.00033945 | 0.00032827 | 0.00041028 | 0.00028899 | 8.1096e-05 | 8.3637e-05 | 1.2596e-05 | 3.6023e-05 | 6.4223e-05 | 0.00016211 | 7.1742e-05 | 0.00034841 | 0 | 0.00017773 | 0.00017977 | 0.00019887 | 0.00019177 | 0.00021008
Typical Year | 126 | 01/06/10 05:00 AM EST | 1 | 6 | 6 | Weekday | Winter | Off Peak |  | 8.5917e-05 | 7.7277e-05 | 9.4265e-05 | 1.714e-05 | 4.5741e-05 | 1.2997e-05 | 5.228e-05 | 7.3765e-05 | 8.7562e-05 | 0.0001664 | 1.69e-05 | 0 | 7.3027e-05 | 5.7422e-05 | 6.541e-05 | 0 | 0 | 0 | 0.00042792 | 0.00036516 | 0.00032843 | 0.00041766 | 0.0003004 | 9.5867e-05 | 8.5598e-05 | 1.6858e-05 | 7.9894e-05 | 6.6523e-05 | 0.00016503 | 7.1777e-05 | 0.0003692 | 0 | 0.00018834 | 0.00019102 | 0.00020906 | 0.00019817 | 0.00021705
Typical Year | 127 | 01/06/10 06:00 AM EST | 1 | 6 | 7 | Weekday | Winter | On Peak |  | 9.3417e-05 | 7.9226e-05 | 9.2939e-05 | 4.7633e-05 | 6.808e-05 | 3.9933e-05 | 6.2858e-05 | 0.00018163 | 0.00011481 | 0.00024238 | 1.7889e-05 | 0 | 7.7224e-05 | 7.0589e-05 | 6.9552e-05 | 0 | 0 | 0 | 0.00047685 | 0.00042215 | 0.00033607 | 0.00043948 | 0.00033549 | 0.00012058 | 9.1063e-05 | 4.2954e-05 | 0.00018171 | 7.3603e-05 | 0.00017365 | 7.3446e-05 | 0.00040373 | 0 | 0.00020595 | 0.00020929 | 0.00022792 | 0.0002115 | 0.00023215
Typical Year | 128 | 01/06/10 07:00 AM EST | 1 | 6 | 8 | Weekday | Winter | On Peak |  | 9.8865e-05 | 8.0518e-05 | 9.7768e-05 | 9.1875e-05 | 9.2838e-05 | 6.4358e-05 | 5.2757e-05 | 0.00021024 | 0.00018681 | 0.00021453 | 1.9905e-05 | 0 | 8.6149e-05 | 9.3167e-05 | 7.2251e-05 | 0 | 0 | 0 | 0.00044598 | 0.00041224 | 0.00034306 | 0.00045718 | 0.00037234 | 0.00013109 | 9.5759e-05 | 6.6457e-05 | 0.00020928 | 8.5729e-05 | 0.00018065 | 7.4974e-05 | 0.00040908 | 0 | 0.00020868 | 0.00021071 | 0.00023234 | 0.00021794 | 0.00024146
Typical Year | 129 | 01/06/10 08:00 AM EST | 1 | 6 | 9 | Weekday | Winter | On Peak |  | 9.7607e-05 | 8.2291e-05 | 9.5945e-05 | 0.00011785 | 0.00013037 | 9.8633e-05 | 5.8537e-05 | 0.00021154 | 0.00021241 | 0.00020734 | 1.9984e-05 | 0 | 9.8347e-05 | 9.2696e-05 | 7.3939e-05 | 0 | 0 | 0 | 0.00040051 | 0.00037923 | 0.00034332 | 0.00044391 | 0.00038375 | 0.00011346 | 9.4919e-05 | 0.00010023 | 0.00021134 | 9.1811e-05 | 0.00017541 | 7.503e-05 | 0.0003932 | 0 | 0.00020058 | 0.00020182 | 0.00022368 | 0.00021086 | 0.00023535
Typical Year | 130 | 01/06/10 09:00 AM EST | 1 | 6 | 10 | Weekday | Winter | On Peak |  | 9.532e-05 | 8.1405e-05 | 9.2452e-05 | 0.00013007 | 0.00016048 | 0.00012741 | 6.135e-05 | 0.00018725 | 0.00015539 | 0.00022265 | 1.837e-05 | 0 | 0.00010299 | 8.8034e-05 | 8.4965e-05 | 0 | 0 | 0 | 0.00035748 | 0.00033974 | 0.00034046 | 0.00042928 | 0.0003992 | 0.00010642 | 9.2702e-05 | 0.0001284 | 0.00018767 | 9.4684e-05 | 0.00016962 | 7.4405e-05 | 0.00037632 | 0 | 0.00019197 | 0.0001922 | 0.00021433 | 0.00020322 | 0.00022908
Typical Year | 131 | 01/06/10 10:00 AM EST | 1 | 6 | 11 | Weekday | Winter | On Peak |  | 9.4437e-05 | 8.1882e-05 | 9.4989e-05 | 0.00011709 | 0.00015895 | 0.00014744 | 7.7532e-05 | 0.00014228 | 0.00016966 | 0.00018398 | 1.814e-05 | 0 | 0.00010841 | 9.5488e-05 | 0.0001049 | 0 | 0 | 0 | 0.00033181 | 0.0003193 | 0.0003217 | 0.00041014 | 0.00039291 | 0.0001024 | 9.248e-05 | 0.00014649 | 0.00014614 | 0.00010356 | 0.00016206 | 7.0306e-05 | 0.00035845 | 0 | 0.00018285 | 0.00018263 | 0.00020442 | 0.00019398 | 0.00021958
Typical Year | 132 | 01/06/10 11:00 AM EST | 1 | 6 | 12 | Weekday | Winter | On Peak |  | 9.4665e-05 | 7.9328e-05 | 9.6902e-05 | 0.00011013 | 0.00016699 | 0.00016837 | 9.9321e-05 | 0.0001563 | 0.00017702 | 0.0002071 | 1.7006e-05 | 0 | 0.00011445 | 0.00010073 | 0.00011232 | 0 | 0 | 0 | 0.00030787 | 0.00030763 | 0.00030079 | 0.00039222 | 0.00038183 | 9.7333e-05 | 9.2476e-05 | 0.00016635 | 0.00016035 | 0.00010962 | 0.00015498 | 6.5736e-05 | 0.00034174 | 0 | 0.00017433 | 0.00017383 | 0.00019533 | 0.0001853 | 0.00021023
Typical Year | 133 | 01/06/10 12:00 PM EST | 1 | 6 | 13 | Weekday | Winter | On Peak |  | 9.7575e-05 | 8.0805e-05 | 9.6404e-05 | 0.00011354 | 0.00017289 | 0.00017935 | 0.00011372 | 0.00015021 | 0.00016617 | 0.00013982 | 1.792e-05 | 0 | 0.00012336 | 9.7489e-05 | 0.00011199 | 0 | 0 | 0 | 0.00029985 | 0.00029977 | 0.00028605 | 0.00037964 | 0.00037614 | 0.00010524 | 9.4715e-05 | 0.000177 | 0.00015043 | 0.00011282 | 0.00015001 | 6.2514e-05 | 0.00033202 | 0 | 0.00016937 | 0.00016872 | 0.0001898 | 0.00017963 | 0.00020423
Typical Year | 134 | 01/06/10 01:00 PM EST | 1 | 6 | 14 | Weekday | Winter | On Peak |  | 9.6435e-05 | 8.3655e-05 | 9.6104e-05 | 0.00011696 | 0.00014566 | 0.00019651 | 9.8047e-05 | 0.00014039 | 0.00016375 | 0.00011469 | 1.8268e-05 | 0 | 0.00012171 | 9.6454e-05 | 0.00011477 | 0 | 0 | 0 | 0.00029438 | 0.00029444 | 0.00027922 | 0.0003754 | 0.000387 | 0.00010517 | 9.4328e-05 | 0.00018949 | 0.0001401 | 0.00011222 | 0.00014833 | 6.1021e-05 | 0.00032998 | 0 | 0.00016833 | 0.00016733 | 0.00018862 | 0.000178 | 0.00020341
Typical Year | 135 | 01/06/10 02:00 PM EST | 1 | 6 | 15 | Weekday | Winter | On Peak |  | 9.9057e-05 | 8.3564e-05 | 9.3587e-05 | 0.00011213 | 0.00014541 | 0.0001899 | 0.00019021 | 0.00012499 | 0.00015197 | 0.00011382 | 1.7242e-05 | 0 | 0.00011774 | 0.00010001 | 0.00011694 | 0 | 0 | 0 | 0.00030055 | 0.00029727 | 0.00027846 | 0.00037307 | 0.00040105 | 0.0001015 | 9.5849e-05 | 0.00018613 | 0.00012574 | 0.00011187 | 0.00014741 | 6.0856e-05 | 0.00033386 | 0 | 0.00017031 | 0.00016928 | 0.00019033 | 0.0001781 | 0.00020436
Typical Year | 136 | 01/06/10 03:00 PM EST | 1 | 6 | 16 | Weekday | Winter | On Peak |  | 9.6977e-05 | 8.3369e-05 | 9.9834e-05 | 0.00010304 | 0.00014612 | 0.00019349 | 0.00010023 | 0.00012878 | 0.00014614 | 0.00011949 | 2.4666e-05 | 0 | 0.00013092 | 0.00011467 | 0.00011417 | 0 | 0 | 0 | 0.00031515 | 0.00031504 | 0.00028668 | 0.00038397 | 0.00041834 | 0.00011058 | 9.5147e-05 | 0.0001869 | 0.00012914 | 0.00012244 | 0.00015172 | 6.2652e-05 | 0.00034776 | 0 | 0.0001774 | 0.00017651 | 0.00019799 | 0.0001841 | 0.00021135
Typical Year | 137 | 01/06/10 04:00 PM EST | 1 | 6 | 17 | Weekday | Winter | On Peak |  | 0.00010082 | 8.3458e-05 | 9.7202e-05 | 9.3764e-05 | 0.00014216 | 0.00018724 | 0.00012891 | 0.00013607 | 0.00014702 | 0.00014326 | 2.7145e-05 | 0 | 0.0001492 | 0.00011011 | 0.00011785 | 0 | 0 | 0 | 0.00034304 | 0.0003315 | 0.00029729 | 0.00040285 | 0.00044412 | 0.00014735 | 9.7549e-05 | 0.00018181 | 0.00013706 | 0.00013054 | 0.00015918 | 6.497e-05 | 0.00036771 | 0 | 0.00018758 | 0.00018659 | 0.00020901 | 0.00019377 | 0.00022275
Typical Year | 138 | 01/06/10 05:00 PM EST | 1 | 6 | 18 | Weekday | Winter | On Peak |  | 0.00011022 | 8.6444e-05 | 9.497e-05 | 0.0001028 | 0.00014652 | 0.000186 | 0.00015476 | 0.00021301 | 0.00016648 | 0.00013988 | 3.045e-05 | 0 | 0.00016642 | 0.00011736 | 0.0001235 | 0 | 0 | 0 | 0.00035265 | 0.00035024 | 0.00030851 | 0.00040555 | 0.00045841 | 0.00019465 | 0.00010442 | 0.00018178 | 0.00020632 | 0.0001423 | 0.00016025 | 6.7423e-05 | 0.00037889 | 0 | 0.00019328 | 0.0001928 | 0.00021471 | 0.00019672 | 0.00022625
Typical Year | 139 | 01/06/10 06:00 PM EST | 1 | 6 | 19 | Weekday | Winter | On Peak |  | 0.00011436 | 8.693e-05 | 9.6768e-05 | 0.00015974 | 0.00014887 | 0.00017313 | 0.00017594 | 0.00022138 | 0.00017303 | 0.00016886 | 3.1073e-05 | 0 | 0.00019498 | 0.00012626 | 0.00013133 | 0 | 0 | 0 | 0.00037162 | 0.00036804 | 0.00032057 | 0.00041531 | 0.00046316 | 0.0002009 | 0.00010766 | 0.00017114 | 0.0002158 | 0.00016052 | 0.00016411 | 7.0057e-05 | 0.00039136 | 0 | 0.00019964 | 0.00019964 | 0.0002214 | 0.00020208 | 0.00023168
Typical Year | 140 | 01/06/10 07:00 PM EST | 1 | 6 | 20 | Weekday | Winter | On Peak |  | 0.00011433 | 8.5632e-05 | 9.5805e-05 | 0.00023422 | 0.00013115 | 0.00019984 | 0.00022228 | 0.00022412 | 0.00017311 | 0.00019242 | 3.0008e-05 | 0 | 0.00020467 | 0.00014593 | 0.00014487 | 0 | 0 | 0 | 0.00036366 | 0.00036116 | 0.0003264 | 0.00042417 | 0.0004578 | 0.00019213 | 0.0001073 | 0.00019463 | 0.00021961 | 0.00017418 | 0.0001676 | 7.1333e-05 | 0.00039046 | 0 | 0.00019918 | 0.00019892 | 0.00022157 | 0.00020456 | 0.00023403
Typical Year | 141 | 01/06/10 08:00 PM EST | 1 | 6 | 21 | Weekday | Winter | On Peak |  | 0.00010883 | 8.5794e-05 | 9.8818e-05 | 0.00027247 | 0.00014008 | 0.00019292 | 0.00026248 | 0.00023383 | 0.0001891 | 0.00019278 | 2.8587e-05 | 0 | 0.00020876 | 0.00015214 | 0.00014212 | 0 | 0 | 0 | 0.00036413 | 0.00035315 | 0.00033124 | 0.00042279 | 0.00045433 | 0.000188 | 0.00010382 | 0.00019035 | 0.00022911 | 0.00017763 | 0.00016706 | 7.2391e-05 | 0.00038858 | 0 | 0.00019822 | 0.000198 | 0.00022027 | 0.00020378 | 0.00023307
Typical Year | 142 | 01/06/10 09:00 PM EST | 1 | 6 | 22 | Weekday | Winter | On Peak |  | 0.00010619 | 8.3273e-05 | 9.4106e-05 | 0.00026542 | 9.6407e-05 | 0.00014914 | 0.00013554 | 0.00019283 | 0.00016934 | 0.00013842 | 2.5121e-05 | 0 | 0.00019549 | 0.00014183 | 0.00013968 | 0 | 0 | 0 | 0.00035018 | 0.00033838 | 0.00032874 | 0.00042514 | 0.00043623 | 0.00017012 | 0.00010093 | 0.00014429 | 0.00018843 | 0.0001674 | 0.00016799 | 7.1843e-05 | 0.00037938 | 0 | 0.00019353 | 0.00019299 | 0.00021593 | 0.00020268 | 0.00023109
Typical Year | 143 | 01/06/10 10:00 PM EST | 1 | 6 | 23 | Weekday | Winter | Off Peak |  | 0.00010178 | 8.2867e-05 | 9.5537e-05 | 0.00027314 | 6.3125e-05 | 8.8873e-05 | 9.8476e-05 | 0.00014104 | 0.0001422 | 0.00010121 | 2.7256e-05 | 0 | 0.00016146 | 0.00012299 | 0.00013435 | 0 | 0 | 0 | 0.00031609 | 0.00030829 | 0.000317 | 0.00041102 | 0.0003984 | 0.00014141 | 9.7921e-05 | 8.6951e-05 | 0.00013878 | 0.00014382 | 0.00016241 | 6.9279e-05 | 0.00035386 | 0 | 0.00018051 | 0.0001797 | 0.00020243 | 0.00019338 | 0.0002196
Typical Year | 144 | 01/06/10 11:00 PM EST | 1 | 6 | 24 | Weekday | Winter | Off Peak |  | 9.5223e-05 | 7.976e-05 | 9.5548e-05 | 0.00020253 | 4.9488e-05 | 5.9056e-05 | 7.3315e-05 | 9.6236e-05 | 0.00011169 | 8.5729e-05 | 2.5288e-05 | 0 | 0.00011433 | 8.9157e-05 | 0.0001169 | 0 | 0 | 0 | 0.00029405 | 0.00029006 | 0.00031065 | 0.00040203 | 0.000376 | 0.00011602 | 9.2767e-05 | 5.8635e-05 | 9.6426e-05 | 0.00010671 | 0.00015885 | 6.7891e-05 | 0.00033829 | 0 | 0.00017257 | 0.00017162 | 0.00019416 | 0.00018758 | 0.00021249
Typical Year | 145 | 01/07/10 12:00 AM EST | 1 | 7 | 1 | Weekday | Winter | Off Peak |  | 9.0186e-05 | 7.673e-05 | 9.7981e-05 | 0.00010155 | 3.5367e-05 | 2.3301e-05 | 5.5325e-05 | 5.6221e-05 | 8.6909e-05 | 8.7419e-05 | 2.3416e-05 | 0 | 8.844e-05 | 7.5285e-05 | 0.00010447 | 0 | 0 | 0 | 0.00029244 | 0.00029209 | 0.00031187 | 0.00039921 | 0.0003522 | 9.8154e-05 | 8.9017e-05 | 2.5207e-05 | 5.9639e-05 | 8.7291e-05 | 0.00015774 | 6.8157e-05 | 0.00033313 | 0 | 0.00016993 | 0.00016946 | 0.00019137 | 0.00018564 | 0.00020886
Typical Year | 146 | 01/07/10 01:00 AM EST | 1 | 7 | 2 | Weekday | Winter | Off Peak |  | 8.7535e-05 | 7.7303e-05 | 9.501e-05 | 5.5122e-05 | 3.1348e-05 | 1.7484e-05 | 4.5651e-05 | 4.586e-05 | 7.2523e-05 | 8.2323e-05 | 2.5233e-05 | 0 | 7.6121e-05 | 6.9861e-05 | 8.7652e-05 | 0 | 0 | 0 | 0.00030661 | 0.00030139 | 0.00031639 | 0.00040094 | 0.00032847 | 8.5478e-05 | 8.6846e-05 | 1.9436e-05 | 4.9376e-05 | 7.6328e-05 | 0.00015843 | 6.9146e-05 | 0.00033394 | 0 | 0.00017035 | 0.00017057 | 0.00019167 | 0.00018625 | 0.00020772
Typical Year | 147 | 01/07/10 02:00 AM EST | 1 | 7 | 3 | Weekday | Winter | Off Peak |  | 8.4983e-05 | 7.5933e-05 | 9.1618e-05 | 4.7808e-05 | 2.8502e-05 | 1.4914e-05 | 3.9938e-05 | 3.9854e-05 | 6.6234e-05 | 7.8634e-05 | 1.9519e-05 | 0 | 7.2474e-05 | 6.5533e-05 | 7.1099e-05 | 0 | 0 | 0 | 0.00032202 | 0.0003092 | 0.00032028 | 0.00040714 | 0.00031268 | 8.0613e-05 | 8.4377e-05 | 1.6756e-05 | 4.3491e-05 | 6.997e-05 | 0.00016088 | 6.9994e-05 | 0.00033722 | 0 | 0.00017202 | 0.00017265 | 0.00019354 | 0.00018873 | 0.00020912
Typical Year | 148 | 01/07/10 03:00 AM EST | 1 | 7 | 4 | Weekday | Winter | Off Peak |  | 8.4527e-05 | 7.6808e-05 | 9.7944e-05 | 3.3441e-05 | 2.9124e-05 | 1.0192e-05 | 3.5489e-05 | 3.1917e-05 | 6.2708e-05 | 8.3645e-05 | 1.6129e-05 | 0 | 7.0185e-05 | 5.7127e-05 | 6.7131e-05 | 0 | 0 | 0 | 0.00033353 | 0.00031792 | 0.00032125 | 0.00040764 | 0.00029449 | 7.9209e-05 | 8.501e-05 | 1.2495e-05 | 3.654e-05 | 6.5383e-05 | 0.00016107 | 7.0207e-05 | 0.00033768 | 0 | 0.00017226 | 0.00017343 | 0.0001937 | 0.00018892 | 0.00020796
Typical Year | 149 | 01/07/10 04:00 AM EST | 1 | 7 | 5 | Weekday | Winter | Off Peak |  | 8.3417e-05 | 7.6145e-05 | 9.4017e-05 | 2.2811e-05 | 2.8287e-05 | 8.8716e-06 | 3.7179e-05 | 3.0035e-05 | 7.1566e-05 | 9.624e-05 | 1.437e-05 | 0 | 6.9467e-05 | 5.9255e-05 | 6.356e-05 | 0 | 0 | 0 | 0.00035936 | 0.00033551 | 0.00032131 | 0.00040704 | 0.00028768 | 8.1096e-05 | 8.3609e-05 | 1.1299e-05 | 3.6062e-05 | 6.5033e-05 | 0.00016084 | 7.022e-05 | 0.00034449 | 0 | 0.00017573 | 0.00017759 | 0.00019683 | 0.00019005 | 0.00020836
Typical Year | 150 | 01/07/10 05:00 AM EST | 1 | 7 | 6 | Weekday | Winter | Off Peak |  | 8.5908e-05 | 7.7266e-05 | 9.4253e-05 | 1.5465e-05 | 4.1542e-05 | 1.3904e-05 | 5.2601e-05 | 7.3855e-05 | 8.7649e-05 | 0.00016644 | 1.6769e-05 | 0 | 7.3208e-05 | 6.6426e-05 | 6.3951e-05 | 0 | 0 | 0 | 0.00041974 | 0.00035868 | 0.00031902 | 0.00041117 | 0.00029728 | 9.5867e-05 | 8.5588e-05 | 1.7315e-05 | 7.9982e-05 | 6.9233e-05 | 0.00016247 | 6.972e-05 | 0.00036262 | 0 | 0.00018498 | 0.00018745 | 0.0002055 | 0.00019495 | 0.0002137
Typical Year | 151 | 01/07/10 06:00 AM EST | 1 | 7 | 7 | Weekday | Winter | On Peak |  | 9.3424e-05 | 7.9234e-05 | 9.2948e-05 | 4.1129e-05 | 5.9328e-05 | 4.4598e-05 | 4.5903e-05 | 0.000182 | 0.00011479 | 0.00024272 | 1.6456e-05 | 0 | 7.5898e-05 | 7.7597e-05 | 6.9373e-05 | 0 | 0 | 0 | 0.00046239 | 0.00041082 | 0.00032228 | 0.00042693 | 0.0003293 | 0.00012058 | 9.107e-05 | 4.5885e-05 | 0.00018205 | 7.5186e-05 | 0.0001687 | 7.0433e-05 | 0.0003922 | 0 | 0.00020007 | 0.00020317 | 0.00022153 | 0.00020548 | 0.00022581
Typical Year | 152 | 01/07/10 07:00 AM EST | 1 | 7 | 8 | Weekday | Winter | On Peak |  | 9.8908e-05 | 8.0569e-05 | 9.7824e-05 | 8.6384e-05 | 9.4718e-05 | 7.1047e-05 | 3.8589e-05 | 0.00021069 | 0.00018693 | 0.00021463 | 1.934e-05 | 0 | 8.5311e-05 | 9.0656e-05 | 7.3106e-05 | 0 | 0 | 0 | 0.00042795 | 0.00039813 | 0.00032701 | 0.00044059 | 0.00036377 | 0.00013109 | 9.5805e-05 | 7.2164e-05 | 0.00020968 | 8.4679e-05 | 0.00017409 | 7.1465e-05 | 0.0003945 | 0 | 0.00020124 | 0.00020304 | 0.00022417 | 0.0002101 | 0.00023312
Typical Year | 153 | 01/07/10 08:00 AM EST | 1 | 7 | 9 | Weekday | Winter | On Peak |  | 9.7684e-05 | 8.2382e-05 | 9.6046e-05 | 0.00013268 | 0.00014017 | 0.00010126 | 4.5877e-05 | 0.00021203 | 0.00021269 | 0.00020714 | 1.8887e-05 | 0 | 9.8398e-05 | 9.1207e-05 | 7.6351e-05 | 0 | 0 | 0 | 0.00037876 | 0.0003622 | 0.00032457 | 0.00042333 | 0.00037271 | 0.00011346 | 9.5001e-05 | 0.00010304 | 0.00021178 | 9.1821e-05 | 0.00016727 | 7.0932e-05 | 0.00037544 | 0 | 0.00019152 | 0.00019252 | 0.00021368 | 0.00020119 | 0.00022502
Typical Year | 154 | 01/07/10 09:00 AM EST | 1 | 7 | 10 | Weekday | Winter | On Peak |  | 9.5432e-05 | 8.1537e-05 | 9.2598e-05 | 0.00014255 | 0.00015555 | 0.00013097 | 5.5797e-05 | 0.00018776 | 0.00015538 | 0.00022232 | 1.7473e-05 | 0 | 0.00010405 | 7.7502e-05 | 8.9372e-05 | 0 | 0 | 0 | 0.00032932 | 0.00031771 | 0.00031673 | 0.00040251 | 0.00038438 | 0.00010642 | 9.2822e-05 | 0.00013099 | 0.00018809 | 9.2651e-05 | 0.00015904 | 6.922e-05 | 0.00035329 | 0 | 0.00018022 | 0.00018017 | 0.00020134 | 0.00019065 | 0.00021561
Typical Year | 155 | 01/07/10 10:00 AM EST | 1 | 7 | 11 | Weekday | Winter | On Peak |  | 9.46e-05 | 8.2076e-05 | 9.5202e-05 | 0.00012718 | 0.00016513 | 0.00014115 | 8.3067e-05 | 0.00014272 | 0.00016969 | 0.00018325 | 1.6816e-05 | 0 | 0.00010854 | 8.4802e-05 | 0.00010909 | 0 | 0 | 0 | 0.00030034 | 0.00029463 | 0.00029492 | 0.00037995 | 0.00037501 | 0.0001024 | 9.2655e-05 | 0.00014159 | 0.00014649 | 0.00010099 | 0.00015013 | 6.4452e-05 | 0.00033231 | 0 | 0.00016952 | 0.000169 | 0.00018969 | 0.00017977 | 0.00020427
Typical Year | 156 | 01/07/10 11:00 AM EST | 1 | 7 | 12 | Weekday | Winter | On Peak |  | 9.488e-05 | 7.9584e-05 | 9.7179e-05 | 0.00011764 | 0.00016915 | 0.00016686 | 0.00011381 | 0.00015688 | 0.00017702 | 0.00020606 | 1.5246e-05 | 0 | 0.00011357 | 9.7794e-05 | 0.00011597 | 0 | 0 | 0 | 0.00027042 | 0.00027821 | 0.00026877 | 0.00035648 | 0.00035932 | 9.7333e-05 | 9.2705e-05 | 0.00016559 | 0.0001608 | 0.00010895 | 0.00014086 | 5.8737e-05 | 0.00031039 | 0 | 0.00015834 | 0.0001575 | 0.0001777 | 0.0001684 | 0.00019194
Typical Year | 157 | 01/07/10 12:00 PM EST | 1 | 7 | 13 | Weekday | Winter | On Peak |  | 9.786e-05 | 8.1147e-05 | 9.6768e-05 | 0.00010674 | 0.00017041 | 0.00017545 | 0.00010986 | 0.00015081 | 0.00016605 | 0.00013825 | 1.3283e-05 | 0 | 0.00012093 | 9.4225e-05 | 0.00011668 | 0 | 0 | 0 | 0.00025433 | 0.00026389 | 0.00024704 | 0.00033617 | 0.0003473 | 0.00010524 | 9.5019e-05 | 0.00017322 | 0.00015087 | 0.0001115 | 0.00013283 | 5.3988e-05 | 0.00029357 | 0 | 0.00014976 | 0.00014871 | 0.00016819 | 0.00015901 | 0.00018183
Typical Year | 158 | 01/07/10 01:00 PM EST | 1 | 7 | 14 | Weekday | Winter | On Peak |  | 9.6809e-05 | 8.4106e-05 | 9.6574e-05 | 0.00010126 | 0.00014141 | 0.00018689 | 0.00010378 | 0.00014104 | 0.00016351 | 0.00011244 | 1.4888e-05 | 0 | 0.00012026 | 9.773e-05 | 0.00011955 | 0 | 0 | 0 | 0.00024356 | 0.00025421 | 0.00023589 | 0.00032602 | 0.00035282 | 0.00010517 | 9.4726e-05 | 0.00018074 | 0.00014053 | 0.00011285 | 0.00012882 | 5.1551e-05 | 0.00028645 | 0 | 0.00014612 | 0.00014473 | 0.00016411 | 0.0001546 | 0.00017787
Typical Year | 159 | 01/07/10 02:00 PM EST | 1 | 7 | 15 | Weekday | Winter | On Peak |  | 9.9513e-05 | 8.4118e-05 | 9.4153e-05 | 0.00010587 | 0.00013483 | 0.00018338 | 0.00020896 | 0.00012567 | 0.00015163 | 0.00011112 | 1.7577e-05 | 0 | 0.00011678 | 0.00010105 | 0.00011818 | 0 | 0 | 0 | 0.0002471 | 0.00025478 | 0.00023295 | 0.00032008 | 0.00036308 | 0.0001015 | 9.6335e-05 | 0.00017996 | 0.00012617 | 0.00011198 | 0.00012648 | 5.091e-05 | 0.00028739 | 0 | 0.0001466 | 0.00014522 | 0.00016411 | 0.00015303 | 0.00017689
Typical Year | 160 | 01/07/10 03:00 PM EST | 1 | 7 | 16 | Weekday | Winter | On Peak |  | 9.7496e-05 | 8.4004e-05 | 0.00010047 | 9.7388e-05 | 0.00014191 | 0.00018831 | 0.00013004 | 0.00012955 | 0.00014567 | 0.00011648 | 2.0764e-05 | 0 | 0.00013077 | 0.0001076 | 0.00011886 | 0 | 0 | 0 | 0.000258 | 0.00026968 | 0.00023909 | 0.00032652 | 0.00037744 | 0.00011058 | 9.5699e-05 | 0.00018277 | 0.00012963 | 0.000121 | 0.00012902 | 5.2251e-05 | 0.00029801 | 0 | 0.00015202 | 0.00015081 | 0.00016985 | 0.00015704 | 0.00018167
Typical Year | 161 | 01/07/10 04:00 PM EST | 1 | 7 | 17 | Weekday | Winter | On Peak |  | 0.00010142 | 8.4194e-05 | 9.7929e-05 | 8.8284e-05 | 0.0001446 | 0.00019441 | 0.00015947 | 0.00013685 | 0.0001464 | 0.00013983 | 2.1086e-05 | 0 | 0.00014547 | 0.00011332 | 0.00012443 | 0 | 0 | 0 | 0.00028388 | 0.0002847 | 0.00024962 | 0.00034182 | 0.00040133 | 0.00014735 | 9.8187e-05 | 0.00018922 | 0.00013752 | 0.00013104 | 0.00013506 | 5.4552e-05 | 0.00031605 | 0 | 0.00016122 | 0.00016001 | 0.00017964 | 0.00016524 | 0.00019142
Typical Year | 162 | 01/07/10 05:00 PM EST | 1 | 7 | 18 | Weekday | Winter | On Peak |  | 0.0001109 | 8.7278e-05 | 9.5788e-05 | 0.00010249 | 0.0001401 | 0.0001917 | 0.00016235 | 0.00021393 | 0.00016575 | 0.00013604 | 2.493e-05 | 0 | 0.00016295 | 0.00012227 | 0.00012608 | 0 | 0 | 0 | 0.00029115 | 0.00030177 | 0.00026075 | 0.00034048 | 0.00041387 | 0.00019465 | 0.00010514 | 0.00018651 | 0.00020687 | 0.00014271 | 0.00013454 | 5.6985e-05 | 0.00032513 | 0 | 0.00016585 | 0.00016524 | 0.00018398 | 0.00016656 | 0.00019311
Typical Year | 163 | 01/07/10 06:00 PM EST | 1 | 7 | 19 | Weekday | Winter | On Peak |  | 0.00011511 | 8.7855e-05 | 9.7673e-05 | 0.00016308 | 0.00014174 | 0.00016849 | 0.00017701 | 0.00022239 | 0.00017221 | 0.00016472 | 2.9065e-05 | 0 | 0.00018826 | 0.00013613 | 0.00013305 | 0 | 0 | 0 | 0.00030705 | 0.00031734 | 0.00027247 | 0.00034537 | 0.00041679 | 0.0002009 | 0.00010846 | 0.00016646 | 0.00021641 | 0.00016078 | 0.00013647 | 5.9547e-05 | 0.000335 | 0 | 0.00017089 | 0.00017086 | 0.000189 | 0.00016992 | 0.00019636
Typical Year | 164 | 01/07/10 07:00 PM EST | 1 | 7 | 20 | Weekday | Winter | On Peak |  | 0.00011513 | 8.6629e-05 | 9.678e-05 | 0.00023809 | 0.00013464 | 0.00019672 | 0.00023879 | 0.00022514 | 0.0001722 | 0.000188 | 3.2885e-05 | 0 | 0.00019946 | 0.00016057 | 0.00014485 | 0 | 0 | 0 | 0.00030172 | 0.00031262 | 0.0002825 | 0.00035462 | 0.00041212 | 0.00019213 | 0.00010816 | 0.00019261 | 0.00022022 | 0.00017637 | 0.00014012 | 6.1738e-05 | 0.00033596 | 0 | 0.00017138 | 0.00017124 | 0.00019004 | 0.00017288 | 0.00019915
Typical Year | 165 | 01/07/10 08:00 PM EST | 1 | 7 | 21 | Weekday | Winter | On Peak |  | 0.00010968 | 8.684e-05 | 9.9842e-05 | 0.0002757 | 0.00012494 | 0.0001861 | 0.00021923 | 0.00023488 | 0.00018812 | 0.00018815 | 3.2141e-05 | 0 | 0.00020675 | 0.00016078 | 0.00014731 | 0 | 0 | 0 | 0.00030729 | 0.00030863 | 0.00029298 | 0.00035638 | 0.00041058 | 0.000188 | 0.00010472 | 0.00018182 | 0.00022972 | 0.00018045 | 0.00014082 | 6.4029e-05 | 0.00033792 | 0 | 0.00017238 | 0.00017244 | 0.00019076 | 0.00017379 | 0.00019993
Typical Year | 166 | 01/07/10 09:00 PM EST | 1 | 7 | 22 | Weekday | Winter | On Peak |  | 0.00010707 | 8.4349e-05 | 9.5162e-05 | 0.00024341 | 8.5827e-05 | 0.00014667 | 8.9966e-05 | 0.0001938 | 0.00016826 | 0.00013352 | 3.2853e-05 | 0 | 0.00019442 | 0.00014585 | 0.00014571 | 0 | 0 | 0 | 0.00030185 | 0.00030051 | 0.00029816 | 0.00036549 | 0.0003959 | 0.00017012 | 0.00010186 | 0.00013994 | 0.00018895 | 0.00016935 | 0.00014442 | 6.5161e-05 | 0.00033523 | 0 | 0.00017101 | 0.00017089 | 0.00019 | 0.00017598 | 0.00020142
Typical Year | 167 | 01/07/10 10:00 PM EST | 1 | 7 | 23 | Weekday | Winter | Off Peak |  | 0.00010266 | 8.3947e-05 | 9.6597e-05 | 0.00026567 | 6.6723e-05 | 9.578e-05 | 9.0791e-05 | 0.00014197 | 0.00014112 | 9.6198e-05 | 3.5672e-05 | 0 | 0.00016015 | 0.00012951 | 0.00014056 | 0 | 0 | 0 | 0.00027751 | 0.000278 | 0.00029478 | 0.00035967 | 0.00036242 | 0.00014141 | 9.8855e-05 | 9.3175e-05 | 0.00013925 | 0.00014648 | 0.00014212 | 6.4423e-05 | 0.00031732 | 0 | 0.00016187 | 0.00016163 | 0.00018072 | 0.00017067 | 0.00019415
Typical Year | 168 | 01/07/10 11:00 PM EST | 1 | 7 | 24 | Weekday | Winter | Off Peak |  | 9.6085e-05 | 8.0821e-05 | 9.6592e-05 | 0.0001967 | 5.057e-05 | 5.6517e-05 | 0.00010792 | 9.712e-05 | 0.00011063 | 8.0783e-05 | 3.4347e-05 | 0 | 0.00011686 | 9.9339e-05 | 0.00012052 | 0 | 0 | 0 | 0.00026324 | 0.00026583 | 0.00029514 | 0.00035764 | 0.00034386 | 0.00011602 | 9.3684e-05 | 5.7426e-05 | 9.6868e-05 | 0.00011192 | 0.00014131 | 6.4501e-05 | 0.00030797 | 0 | 0.0001571 | 0.00015682 | 0.00017594 | 0.00016819 | 0.00019058
Typical Year | 169 | 01/08/10 12:00 AM EST | 1 | 8 | 1 | Weekday | Winter | Off Peak |  | 9.1031e-05 | 7.777e-05 | 9.9007e-05 | 0.00010229 | 3.1867e-05 | 2.3365e-05 | 5.8238e-05 | 5.703e-05 | 8.5866e-05 | 8.2577e-05 | 3.6259e-05 | 0 | 8.8763e-05 | 7.8453e-05 | 0.00010445 | 0 | 0 | 0 | 0.00027016 | 0.00027449 | 0.00030351 | 0.00036248 | 0.00032422 | 9.8154e-05 | 8.9917e-05 | 2.5046e-05 | 6.0022e-05 | 8.8467e-05 | 0.00014323 | 6.6329e-05 | 0.0003096 | 0 | 0.00015793 | 0.00015822 | 0.00017695 | 0.00016988 | 0.00019082
Typical Year | 170 | 01/08/10 01:00 AM EST | 1 | 8 | 2 | Weekday | Winter | Off Peak |  | 8.8347e-05 | 7.83e-05 | 9.5997e-05 | 5.5332e-05 | 3.0776e-05 | 1.6427e-05 | 4.8787e-05 | 4.665e-05 | 7.1513e-05 | 7.7662e-05 | 3.3917e-05 | 0 | 7.5571e-05 | 7.4674e-05 | 8.7202e-05 | 0 | 0 | 0 | 0.00028698 | 0.00028593 | 0.0003106 | 0.00036705 | 0.00030253 | 8.5478e-05 | 8.771e-05 | 1.8536e-05 | 4.9755e-05 | 7.7527e-05 | 0.00014503 | 6.7879e-05 | 0.00031285 | 0 | 0.00015959 | 0.0001606 | 0.00017863 | 0.00017182 | 0.00019115
Typical Year | 171 | 01/08/10 02:00 AM EST | 1 | 8 | 3 | Weekday | Winter | Off Peak |  | 8.5782e-05 | 7.6911e-05 | 9.2594e-05 | 4.4887e-05 | 2.9762e-05 | 1.3616e-05 | 4.105e-05 | 4.0638e-05 | 6.5231e-05 | 7.4018e-05 | 3.1489e-05 | 0 | 7.2654e-05 | 6.9129e-05 | 7.2423e-05 | 0 | 0 | 0 | 0.0003026 | 0.00029393 | 0.00031487 | 0.0003736 | 0.00028719 | 8.0613e-05 | 8.5227e-05 | 1.5741e-05 | 4.3867e-05 | 7.1472e-05 | 0.00014762 | 6.8812e-05 | 0.00031645 | 0 | 0.00016143 | 0.00016284 | 0.00018068 | 0.00017447 | 0.00019275
Typical Year | 172 | 01/08/10 03:00 AM EST | 1 | 8 | 4 | Weekday | Winter | Off Peak |  | 8.531e-05 | 7.7766e-05 | 9.8905e-05 | 2.8176e-05 | 2.825e-05 | 7.6433e-06 | 4.3e-05 | 3.2677e-05 | 6.1715e-05 | 7.9113e-05 | 2.5449e-05 | 0 | 6.9413e-05 | 5.6671e-05 | 6.8017e-05 | 0 | 0 | 0 | 0.00031734 | 0.00030516 | 0.00031828 | 0.00037726 | 0.00027075 | 7.9209e-05 | 8.5844e-05 | 1.0366e-05 | 3.6899e-05 | 6.5033e-05 | 0.00014907 | 6.9558e-05 | 0.00031954 | 0 | 0.000163 | 0.00016497 | 0.00018233 | 0.00017612 | 0.00019317
Typical Year | 173 | 01/08/10 04:00 AM EST | 1 | 8 | 5 | Weekday | Winter | Off Peak |  | 8.4165e-05 | 7.7058e-05 | 9.4936e-05 | 1.7293e-05 | 2.8382e-05 | 7.9881e-06 | 4.493e-05 | 3.0752e-05 | 7.0628e-05 | 9.1935e-05 | 2.7435e-05 | 0 | 6.9349e-05 | 5.5054e-05 | 6.4409e-05 | 0 | 0 | 0 | 0.00034692 | 0.00032567 | 0.00032109 | 0.00038065 | 0.00026632 | 8.1096e-05 | 8.4406e-05 | 1.0736e-05 | 3.64e-05 | 6.3784e-05 | 0.00015041 | 7.0172e-05 | 0.00032953 | 0 | 0.0001681 | 0.00017076 | 0.00018729 | 0.00017908 | 0.00019555
Typical Year | 174 | 01/08/10 05:00 AM EST | 1 | 8 | 6 | Weekday | Winter | Off Peak |  | 8.6603e-05 | 7.8113e-05 | 9.5111e-05 | 1.4513e-05 | 4.0214e-05 | 1.2896e-05 | 4.5362e-05 | 7.455e-05 | 8.6779e-05 | 0.00016241 | 2.6224e-05 | 0 | 7.2929e-05 | 6.2899e-05 | 6.2971e-05 | 0 | 0 | 0 | 0.00041388 | 0.000354 | 0.0003239 | 0.00039163 | 0.0002799 | 9.5867e-05 | 8.6328e-05 | 1.6109e-05 | 8.0319e-05 | 6.7771e-05 | 0.00015475 | 7.0787e-05 | 0.00035321 | 0 | 0.00018018 | 0.0001835 | 0.00019914 | 0.00018713 | 0.00020431
Typical Year | 175 | 01/08/10 06:00 AM EST | 1 | 8 | 7 | Weekday | Winter | On Peak |  | 9.4067e-05 | 8.0017e-05 | 9.3745e-05 | 4.2259e-05 | 6.7375e-05 | 4.2539e-05 | 5.1199e-05 | 0.00018278 | 0.00011394 | 0.00023918 | 2.9557e-05 | 0 | 7.5835e-05 | 7.2356e-05 | 6.7664e-05 | 0 | 0 | 0 | 0.00046292 | 0.00041113 | 0.00033185 | 0.00041409 | 0.0003158 | 0.00012058 | 9.1756e-05 | 4.4886e-05 | 0.00018249 | 7.3135e-05 | 0.00016362 | 7.2524e-05 | 0.00038816 | 0 | 0.00019801 | 0.00020197 | 0.00021825 | 0.00020074 | 0.00021976
Typical Year | 176 | 01/08/10 07:00 AM EST | 1 | 8 | 8 | Weekday | Winter | On Peak |  | 9.9501e-05 | 8.129e-05 | 9.8563e-05 | 9.0454e-05 | 9.7405e-05 | 6.7244e-05 | 4.9066e-05 | 0.00021146 | 0.00018624 | 0.00021137 | 3.2221e-05 | 0 | 8.5853e-05 | 9.0869e-05 | 7.6204e-05 | 0 | 0 | 0 | 0.00043211 | 0.00040126 | 0.00033898 | 0.00043199 | 0.00035289 | 0.00013109 | 9.6438e-05 | 6.9305e-05 | 0.00021014 | 8.5608e-05 | 0.0001707 | 7.4082e-05 | 0.00039365 | 0 | 0.00020081 | 0.00020345 | 0.00022275 | 0.00020726 | 0.00022917
Typical Year | 177 | 01/08/10 08:00 AM EST | 1 | 8 | 9 | Weekday | Winter | On Peak |  | 9.8229e-05 | 8.3042e-05 | 9.6726e-05 | 0.00012873 | 0.00016631 | 0.0001111 | 7.9805e-05 | 0.00021278 | 0.0002122 | 0.00020412 | 3.5506e-05 | 0 | 9.9972e-05 | 0.00010041 | 8.497e-05 | 0 | 0 | 0 | 0.00038786 | 0.00036971 | 0.00034006 | 0.0004202 | 0.00036618 | 0.00011346 | 9.5582e-05 | 0.00011492 | 0.00021224 | 9.7216e-05 | 0.00016604 | 7.4317e-05 | 0.00037917 | 0 | 0.00019342 | 0.00019526 | 0.0002149 | 0.0002009 | 0.0002239
Typical Year | 178 | 01/08/10 09:00 AM EST | 1 | 8 | 10 | Weekday | Winter | On Peak |  | 9.591e-05 | 8.2116e-05 | 9.3196e-05 | 0.00013769 | 0.00018318 | 0.00016315 | 0.00012928 | 0.00018845 | 0.00015484 | 0.00021976 | 2.9825e-05 | 0 | 0.00010718 | 9.5712e-05 | 0.00010097 | 0 | 0 | 0 | 0.00034746 | 0.0003333 | 0.00033911 | 0.0004088 | 0.00038561 | 0.00010642 | 9.3332e-05 | 0.00016392 | 0.00018853 | 0.00010228 | 0.00016153 | 7.4109e-05 | 0.00036532 | 0 | 0.00018636 | 0.00018716 | 0.00020729 | 0.00019483 | 0.00021946
Typical Year | 179 | 01/08/10 10:00 AM EST | 1 | 8 | 11 | Weekday | Winter | On Peak |  | 9.4995e-05 | 8.2554e-05 | 9.5694e-05 | 0.00012387 | 0.00018162 | 0.00018065 | 0.00014114 | 0.00014329 | 0.00016934 | 0.00018113 | 3.2777e-05 | 0 | 0.00011258 | 0.00010763 | 0.00011732 | 0 | 0 | 0 | 0.0003316 | 0.00032191 | 0.00032775 | 0.00039948 | 0.00038731 | 0.0001024 | 9.3075e-05 | 0.00017965 | 0.00014685 | 0.0001119 | 0.00015785 | 7.1628e-05 | 0.00035632 | 0 | 0.00018177 | 0.00018217 | 0.0002024 | 0.00019029 | 0.00021516
Typical Year | 180 | 01/08/10 11:00 AM EST | 1 | 8 | 12 | Weekday | Winter | On Peak |  | 9.5172e-05 | 7.994e-05 | 9.7542e-05 | 0.00011478 | 0.00018423 | 0.00018676 | 0.00022015 | 0.00015743 | 0.00017686 | 0.00020455 | 3.4568e-05 | 0 | 0.00012066 | 0.00010361 | 0.00012395 | 0 | 0 | 0 | 0.00031953 | 0.00032081 | 0.00031602 | 0.00039334 | 0.0003854 | 9.7333e-05 | 9.3017e-05 | 0.00018746 | 0.00016119 | 0.0001158 | 0.00015542 | 6.9064e-05 | 0.00035017 | 0 | 0.00017863 | 0.00017883 | 0.0001993 | 0.00018723 | 0.000212
Typical Year | 181 | 01/08/10 12:00 PM EST | 1 | 8 | 13 | Weekday | Winter | On Peak |  | 9.8016e-05 | 8.1338e-05 | 9.696e-05 | 0.00011862 | 0.00018698 | 0.00020007 | 0.00019409 | 0.00015122 | 0.00016606 | 0.00013745 | 3.0481e-05 | 0 | 0.00012669 | 9.7386e-05 | 0.00012491 | 0 | 0 | 0 | 0.00031816 | 0.00031974 | 0.00030643 | 0.00038821 | 0.00038763 | 0.00010524 | 9.5185e-05 | 0.00019879 | 0.00015119 | 0.00011689 | 0.0001534 | 6.6967e-05 | 0.00034734 | 0 | 0.00017718 | 0.00017723 | 0.00019769 | 0.00018516 | 0.00021011
Typical Year | 182 | 01/08/10 01:00 PM EST | 1 | 8 | 14 | Weekday | Winter | On Peak |  | 9.6834e-05 | 8.4137e-05 | 9.6605e-05 | 0.00012051 | 0.00016528 | 0.00021417 | 0.00022109 | 0.00014133 | 0.0001637 | 0.00011223 | 3.5264e-05 | 0 | 0.0001226 | 9.5451e-05 | 0.0001285 | 0 | 0 | 0 | 0.00031877 | 0.00032051 | 0.00030427 | 0.00039045 | 0.00040518 | 0.00010517 | 9.4753e-05 | 0.00021021 | 0.00014079 | 0.00011498 | 0.00015428 | 6.6496e-05 | 0.00035136 | 0 | 0.00017924 | 0.00017894 | 0.00019994 | 0.00018667 | 0.00021286
Typical Year | 183 | 01/08/10 02:00 PM EST | 1 | 8 | 15 | Weekday | Winter | On Peak |  | 9.9412e-05 | 8.3993e-05 | 9.4031e-05 | 0.00011042 | 0.00014801 | 0.00021125 | 0.00027514 | 0.00012584 | 0.00015204 | 0.00011164 | 4.1818e-05 | 0 | 0.0001209 | 0.00010787 | 0.00013118 | 0 | 0 | 0 | 0.00033175 | 0.00032909 | 0.00030819 | 0.00039509 | 0.00042431 | 0.0001015 | 9.6227e-05 | 0.00020764 | 0.00012637 | 0.00011868 | 0.00015611 | 6.7352e-05 | 0.00036115 | 0 | 0.00018423 | 0.00018391 | 0.00020503 | 0.00019003 | 0.0002174
Typical Year | 184 | 01/08/10 03:00 PM EST | 1 | 8 | 16 | Weekday | Winter | On Peak |  | 9.7255e-05 | 8.3705e-05 | 0.00010018 | 0.00010407 | 0.00015646 | 0.00020521 | 0.00018818 | 0.00012968 | 0.00014623 | 0.0001178 | 3.6848e-05 | 0 | 0.00013268 | 0.00011955 | 0.00012972 | 0 | 0 | 0 | 0.00034306 | 0.00034365 | 0.00031264 | 0.00040462 | 0.00044028 | 0.00011058 | 9.5443e-05 | 0.0002006 | 0.00012985 | 0.00012787 | 0.00015988 | 6.8326e-05 | 0.00037255 | 0 | 0.00019004 | 0.00018974 | 0.00021144 | 0.00019514 | 0.00022349
Typical Year | 185 | 01/08/10 04:00 PM EST | 1 | 8 | 17 | Weekday | Winter | On Peak |  | 0.00010106 | 8.3753e-05 | 9.7505e-05 | 9.7615e-05 | 0.0001536 | 0.00019613 | 0.00020055 | 0.00013686 | 0.00014709 | 0.0001418 | 3.3271e-05 | 0 | 0.00014889 | 0.00011496 | 0.00013648 | 0 | 0 | 0 | 0.00036918 | 0.00035724 | 0.00032046 | 0.0004225 | 0.00046264 | 0.00014735 | 9.7809e-05 | 0.00019264 | 0.00013768 | 0.00013555 | 0.00016694 | 7.0034e-05 | 0.00039017 | 0 | 0.00019903 | 0.00019855 | 0.00022125 | 0.00020406 | 0.00023397
Typical Year | 186 | 01/08/10 05:00 PM EST | 1 | 8 | 18 | Weekday | Winter | On Peak |  | 0.00011043 | 8.6696e-05 | 9.5231e-05 | 0.00011643 | 0.0001567 | 0.00019005 | 0.00026524 | 0.00021401 | 0.0001666 | 0.00013866 | 3.6368e-05 | 0 | 0.00016366 | 0.00011801 | 0.00013328 | 0 | 0 | 0 | 0.00037689 | 0.0003731 | 0.0003287 | 0.00042425 | 0.00047366 | 0.00019465 | 0.00010464 | 0.00018929 | 0.00020715 | 0.00014307 | 0.00016763 | 7.1835e-05 | 0.000399 | 0 | 0.00020354 | 0.00020348 | 0.00022575 | 0.00020627 | 0.00023658
Typical Year | 187 | 01/08/10 06:00 PM EST | 1 | 8 | 19 | Weekday | Winter | On Peak |  | 0.00011454 | 8.7142e-05 | 9.6989e-05 | 0.00015645 | 0.00014994 | 0.00016939 | 0.00025904 | 0.0002225 | 0.00017325 | 0.00016816 | 3.665e-05 | 0 | 0.00018289 | 0.00012327 | 0.00013514 | 0 | 0 | 0 | 0.00038744 | 0.00038277 | 0.00033281 | 0.00042708 | 0.00047188 | 0.0002009 | 0.00010785 | 0.00017021 | 0.00021677 | 0.00015444 | 0.00016875 | 7.2733e-05 | 0.00040394 | 0 | 0.00020606 | 0.00020634 | 0.00022831 | 0.00020807 | 0.00023811
Typical Year | 188 | 01/08/10 07:00 PM EST | 1 | 8 | 20 | Weekday | Winter | On Peak |  | 0.00011447 | 8.581e-05 | 9.5993e-05 | 0.00018949 | 0.00013129 | 0.00017454 | 0.00026193 | 0.00022519 | 0.00017335 | 0.00019206 | 3.5569e-05 | 0 | 0.00019097 | 0.00013917 | 0.00014583 | 0 | 0 | 0 | 0.00037774 | 0.00037317 | 0.00033642 | 0.00043477 | 0.00046329 | 0.00019213 | 0.00010746 | 0.00017328 | 0.00022056 | 0.00016554 | 0.00017179 | 7.3521e-05 | 0.00040083 | 0 | 0.00020447 | 0.00020444 | 0.00022732 | 0.00020977 | 0.00023951
Typical Year | 189 | 01/08/10 08:00 PM EST | 1 | 8 | 21 | Weekday | Winter | On Peak |  | 0.00010895 | 8.5936e-05 | 9.8969e-05 | 0.00021303 | 0.00012748 | 0.00016846 | 0.0002637 | 0.00023492 | 0.00018936 | 0.0001927 | 3.4044e-05 | 0 | 0.00019862 | 0.00013473 | 0.00014278 | 0 | 0 | 0 | 0.00037714 | 0.00036335 | 0.0003396 | 0.00043294 | 0.00045784 | 0.000188 | 0.00010395 | 0.0001676 | 0.00023009 | 0.00016723 | 0.00017107 | 7.4218e-05 | 0.00039758 | 0 | 0.00020281 | 0.00020277 | 0.00022533 | 0.0002086 | 0.00023807
Typical Year | 190 | 01/08/10 09:00 PM EST | 1 | 8 | 22 | Weekday | Winter | On Peak |  | 0.00010628 | 8.3379e-05 | 9.422e-05 | 0.00021659 | 9.6581e-05 | 0.00013112 | 0.00016915 | 0.0001936 | 0.00016942 | 0.00013809 | 3.0408e-05 | 0 | 0.00019117 | 0.00012526 | 0.00014692 | 0 | 0 | 0 | 0.00036612 | 0.00035053 | 0.00033866 | 0.0004386 | 0.00044102 | 0.00017012 | 0.00010103 | 0.00012924 | 0.0001891 | 0.00016137 | 0.00017331 | 7.4012e-05 | 0.00039062 | 0 | 0.00019926 | 0.00019888 | 0.00022232 | 0.00020893 | 0.00023763
Typical Year | 191 | 01/08/10 10:00 PM EST | 1 | 8 | 23 | Weekday | Winter | Off Peak |  | 0.00010182 | 8.2917e-05 | 9.5591e-05 | 0.00023966 | 7.7684e-05 | 0.00010158 | 0.00014996 | 0.00014161 | 0.00014238 | 0.00010083 | 2.9706e-05 | 0 | 0.0001675 | 0.00012756 | 0.00015095 | 0 | 0 | 0 | 0.00033655 | 0.00032398 | 0.0003299 | 0.0004296 | 0.00040633 | 0.00014141 | 9.7966e-05 | 0.00010088 | 0.00013927 | 0.00015142 | 0.00016975 | 7.2097e-05 | 0.00036902 | 0 | 0.00018824 | 0.00018758 | 0.00021109 | 0.00020194 | 0.00022868
Typical Year | 192 | 01/08/10 11:00 PM EST | 1 | 8 | 24 | Weekday | Winter | Off Peak |  | 9.5219e-05 | 7.9755e-05 | 9.5543e-05 | 0.00019078 | 5.5184e-05 | 7.4322e-05 | 0.00012158 | 9.6662e-05 | 0.00011191 | 8.5568e-05 | 3.0693e-05 | 0 | 0.00012566 | 0.00010498 | 0.0001382 | 0 | 0 | 0 | 0.00032097 | 0.0003108 | 0.0003278 | 0.00042759 | 0.00038789 | 0.00011602 | 9.2762e-05 | 7.3997e-05 | 9.6806e-05 | 0.00012141 | 0.00016896 | 7.1637e-05 | 0.00035884 | 0 | 0.00018305 | 0.00018224 | 0.00020596 | 0.00019931 | 0.00022502
Typical Year | 193 | 01/09/10 12:00 AM EST | 1 | 9 | 1 | Weekend | Winter | Off Peak |  | 9.0657e-05 | 7.6555e-05 | 9.8585e-05 | 0.00011574 | 4.0089e-05 | 3.5912e-05 | 8.6861e-05 | 6.3194e-05 | 9.3524e-05 | 8.8865e-05 | 2.0487e-05 | 0 | 9.7797e-05 | 9.2857e-05 | 0.00011803 | 0 | 0 | 0 | 0.00032225 | 0.00031514 | 0.00033099 | 0.00042861 | 0.00036687 | 0.00011328 | 8.9401e-05 | 3.7668e-05 | 6.6271e-05 | 0.00010011 | 0.00016936 | 7.2336e-05 | 0.00035649 | 0 | 0.00018185 | 0.00018149 | 0.00020482 | 0.00019908 | 0.00022329
Typical Year | 194 | 01/09/10 01:00 AM EST | 1 | 9 | 2 | Weekend | Winter | Off Peak |  | 8.7908e-05 | 7.7546e-05 | 9.6238e-05 | 6.8234e-05 | 3.3452e-05 | 2.5914e-05 | 7.369e-05 | 5.2401e-05 | 7.6518e-05 | 8.3032e-05 | 1.8133e-05 | 0 | 8.13e-05 | 7.9553e-05 | 9.7751e-05 | 0 | 0 | 0 | 0.00033366 | 0.00032236 | 0.00033287 | 0.00042875 | 0.00034295 | 0.00010014 | 8.7308e-05 | 2.7869e-05 | 5.5445e-05 | 8.3913e-05 | 0.00016942 | 7.2746e-05 | 0.00035551 | 0 | 0.00018135 | 0.0001816 | 0.00020417 | 0.00019887 | 0.00022136
Typical Year | 195 | 01/09/10 02:00 AM EST | 1 | 9 | 3 | Weekend | Winter | Off Peak |  | 8.4735e-05 | 7.6768e-05 | 9.1664e-05 | 5.1926e-05 | 2.8875e-05 | 1.8816e-05 | 4.7465e-05 | 4.3042e-05 | 6.6785e-05 | 8.2272e-05 | 1.6356e-05 | 0 | 7.5741e-05 | 7.4974e-05 | 8.5703e-05 | 0 | 0 | 0 | 0.00034624 | 0.00032798 | 0.00033396 | 0.00043288 | 0.00032643 | 9.1951e-05 | 8.4341e-05 | 2.0458e-05 | 4.6569e-05 | 7.7417e-05 | 0.00017104 | 7.2984e-05 | 0.00035672 | 0 | 0.00018197 | 0.00018256 | 0.00020492 | 0.00020032 | 0.00022171
Typical Year | 196 | 01/09/10 03:00 AM EST | 1 | 9 | 4 | Weekend | Winter | Off Peak |  | 8.4638e-05 | 7.5902e-05 | 9.7899e-05 | 3.165e-05 | 2.8794e-05 | 1.1349e-05 | 4.0717e-05 | 3.6532e-05 | 6.4039e-05 | 8.3506e-05 | 1.3602e-05 | 0 | 7.1375e-05 | 6.1714e-05 | 7.9821e-05 | 0 | 0 | 0 | 0.00035559 | 0.00033502 | 0.00033258 | 0.0004319 | 0.00030793 | 8.9082e-05 | 8.4936e-05 | 1.3638e-05 | 4.0706e-05 | 6.989e-05 | 0.00017066 | 7.2683e-05 | 0.00035564 | 0 | 0.00018142 | 0.00018248 | 0.00020425 | 0.00019977 | 0.00021981
Typical Year | 197 | 01/09/10 04:00 AM EST | 1 | 9 | 5 | Weekend | Winter | Off Peak |  | 8.2187e-05 | 7.6258e-05 | 9.402e-05 | 1.8821e-05 | 2.7615e-05 | 9.3668e-06 | 4.1828e-05 | 2.9443e-05 | 6.7486e-05 | 9.0565e-05 | 1.4924e-05 | 0 | 6.9695e-05 | 5.8928e-05 | 7.0767e-05 | 0 | 0 | 0 | 0.00038531 | 0.00035567 | 0.00033495 | 0.00043582 | 0.00030376 | 8.5703e-05 | 8.2755e-05 | 1.1809e-05 | 3.4992e-05 | 6.6429e-05 | 0.00017221 | 7.3202e-05 | 0.00036578 | 0 | 0.00018659 | 0.00018832 | 0.00020934 | 0.00020292 | 0.00022242
Typical Year | 198 | 01/09/10 05:00 AM EST | 1 | 9 | 6 | Weekend | Winter | Off Peak |  | 8.3171e-05 | 7.6562e-05 | 9.3884e-05 | 1.2858e-05 | 3.448e-05 | 7.3762e-06 | 4.627e-05 | 5.0386e-05 | 7.12e-05 | 0.00010228 | 1.3717e-05 | 0 | 7.2116e-05 | 6.0503e-05 | 6.4348e-05 | 0 | 0 | 0 | 0.00045241 | 0.00038413 | 0.00033732 | 0.00044733 | 0.00031762 | 9.1815e-05 | 8.3485e-05 | 1.0747e-05 | 5.45e-05 | 6.687e-05 | 0.00017676 | 7.3718e-05 | 0.00038963 | 0 | 0.00019876 | 0.0002011 | 0.00022132 | 0.00021116 | 0.00023141
Typical Year | 199 | 01/09/10 06:00 AM EST | 1 | 9 | 7 | Weekend | Winter | Off Peak |  | 8.5788e-05 | 7.6766e-05 | 9.1038e-05 | 2.9173e-05 | 6.4933e-05 | 2.403e-05 | 4.8312e-05 | 0.00011545 | 6.7298e-05 | 0.00014554 | 9.8826e-06 | 0 | 7.4353e-05 | 6.6948e-05 | 6.6326e-05 | 0 | 0 | 0 | 0.00050191 | 0.00044164 | 0.00034501 | 0.00047063 | 0.00035392 | 0.00010084 | 8.5007e-05 | 2.8171e-05 | 0.0001147 | 7.0415e-05 | 0.00018596 | 7.54e-05 | 0.00042498 | 0 | 0.00021679 | 0.00021975 | 0.00024071 | 0.00022511 | 0.00024724
Typical Year | 200 | 01/09/10 07:00 AM EST | 1 | 9 | 8 | Weekend | Winter | Off Peak |  | 9.03e-05 | 7.8318e-05 | 9.8519e-05 | 4.9575e-05 | 9.455e-05 | 7.0653e-05 | 4.7524e-05 | 0.000138 | 0.00011357 | 0.00015419 | 1.5769e-05 | 0 | 8.3752e-05 | 8.0134e-05 | 7.6085e-05 | 0 | 0 | 0 | 0.00047415 | 0.00043418 | 0.00035357 | 0.00049195 | 0.00039256 | 0.00012128 | 8.9424e-05 | 7.2046e-05 | 0.00013767 | 8.1104e-05 | 0.00019439 | 7.727e-05 | 0.00043288 | 0 | 0.00022082 | 0.00022245 | 0.00024664 | 0.00023314 | 0.00025827
Typical Year | 201 | 01/09/10 08:00 AM EST | 1 | 9 | 9 | Weekend | Winter | Off Peak |  | 9.4511e-05 | 8.2218e-05 | 9.5239e-05 | 9.4996e-05 | 0.00014813 | 0.00011016 | 7.7646e-05 | 0.00018548 | 0.00017198 | 0.00018408 | 1.5663e-05 | 0 | 0.00010313 | 0.00010035 | 8.1568e-05 | 0 | 0 | 0 | 0.00042894 | 0.00040139 | 0.00035359 | 0.00047971 | 0.000405 | 0.00013055 | 9.2619e-05 | 0.00011249 | 0.0001847 | 9.8072e-05 | 0.00018955 | 7.7274e-05 | 0.00041751 | 0 | 0.00021298 | 0.00021378 | 0.00023832 | 0.00022647 | 0.00025267
Typical Year | 202 | 01/09/10 09:00 AM EST | 1 | 9 | 10 | Weekend | Winter | Off Peak |  | 9.7642e-05 | 8.2873e-05 | 9.169e-05 | 0.00013439 | 0.00021631 | 0.00015294 | 0.0001147 | 0.00020508 | 0.00016549 | 0.00026152 | 1.1235e-05 | 0 | 0.00011934 | 0.00010623 | 0.0001004 | 0 | 0 | 0 | 0.00038609 | 0.00036204 | 0.00035058 | 0.00046584 | 0.00042142 | 0.00013526 | 9.4488e-05 | 0.00015727 | 0.00020632 | 0.00011145 | 0.00018407 | 7.6616e-05 | 0.00040105 | 0 | 0.00020459 | 0.00020433 | 0.00022925 | 0.00021914 | 0.0002468
Typical Year | 203 | 01/09/10 10:00 AM EST | 1 | 9 | 11 | Weekend | Winter | Off Peak |  | 0.00010012 | 8.6411e-05 | 9.4848e-05 | 0.00017538 | 0.00024825 | 0.00020034 | 0.00015097 | 0.00019536 | 0.00020802 | 0.00028754 | 8.8518e-06 | 0 | 0.0001285 | 0.00011641 | 0.000124 | 0 | 0 | 0 | 0.00036329 | 0.00034378 | 0.00033411 | 0.00044961 | 0.00041719 | 0.00013408 | 9.7223e-05 | 0.00020305 | 0.0002014 | 0.00012373 | 0.00017766 | 7.3017e-05 | 0.00038565 | 0 | 0.00019673 | 0.00019603 | 0.00022074 | 0.00021126 | 0.00023879
Typical Year | 204 | 01/09/10 11:00 AM EST | 1 | 9 | 12 | Weekend | Winter | Off Peak |  | 0.00010216 | 8.2735e-05 | 9.645e-05 | 0.00016805 | 0.0002511 | 0.00024462 | 0.00015464 | 0.0002067 | 0.00022155 | 0.00023685 | 7.4665e-06 | 0 | 0.00013242 | 0.00011778 | 0.00013378 | 0 | 0 | 0 | 0.00033871 | 0.00033159 | 0.00031344 | 0.00043108 | 0.0004067 | 0.0001331 | 9.8283e-05 | 0.00024269 | 0.00020923 | 0.00012796 | 0.00017033 | 6.8501e-05 | 0.00036872 | 0 | 0.00018809 | 0.00018713 | 0.00021149 | 0.00020236 | 0.00022924
Typical Year | 205 | 01/09/10 12:00 PM EST | 1 | 9 | 13 | Weekend | Winter | Off Peak |  | 0.00010436 | 8.3368e-05 | 9.6913e-05 | 0.00016692 | 0.00025427 | 0.00025711 | 0.00015081 | 0.00018937 | 0.00019886 | 0.00020001 | 5.5784e-06 | 0 | 0.00013514 | 0.00011638 | 0.00012847 | 0 | 0 | 0 | 0.00032726 | 0.00032105 | 0.00029649 | 0.00041555 | 0.00040027 | 0.00013679 | 0.00010001 | 0.00025395 | 0.00019049 | 0.0001278 | 0.0001642 | 6.4796e-05 | 0.00035661 | 0 | 0.00018191 | 0.00018076 | 0.0002046 | 0.00019533 | 0.00022185
Typical Year | 206 | 01/09/10 01:00 PM EST | 1 | 9 | 14 | Weekend | Winter | Off Peak |  | 0.00010422 | 8.7136e-05 | 9.6942e-05 | 0.00017818 | 0.00021595 | 0.00026152 | 0.00015305 | 0.00017861 | 0.00019396 | 0.0001373 | 3.396e-06 | 0 | 0.00013536 | 0.00011575 | 0.00012784 | 0 | 0 | 0 | 0.00031896 | 0.00031347 | 0.00028775 | 0.00040869 | 0.00041005 | 0.00013789 | 0.00010052 | 0.00025467 | 0.00017699 | 0.00012758 | 0.00016149 | 6.2886e-05 | 0.00035242 | 0 | 0.00017978 | 0.00017824 | 0.00020219 | 0.0001925 | 0.00021975
Typical Year | 207 | 01/09/10 02:00 PM EST | 1 | 9 | 15 | Weekend | Winter | Off Peak |  | 0.00010684 | 8.582e-05 | 9.3811e-05 | 0.00016877 | 0.00019925 | 0.00025286 | 0.00021331 | 0.00016095 | 0.00018389 | 0.00013401 | 7.4334e-06 | 0 | 0.00013419 | 0.0001181 | 0.00012717 | 0 | 0 | 0 | 0.00032732 | 0.00031798 | 0.00028904 | 0.00040828 | 0.00042529 | 0.00013375 | 0.00010176 | 0.00024722 | 0.00016056 | 0.00012764 | 0.00016133 | 6.3167e-05 | 0.00035809 | 0 | 0.00018267 | 0.00018113 | 0.00020489 | 0.00019352 | 0.00022169
Typical Year | 208 | 01/09/10 03:00 PM EST | 1 | 9 | 16 | Weekend | Winter | Off Peak |  | 0.00010344 | 8.597e-05 | 9.8575e-05 | 0.00014456 | 0.00019465 | 0.00024655 | 0.00012986 | 0.00016539 | 0.00016944 | 0.0001416 | 7.4206e-06 | 0 | 0.00014013 | 0.00011837 | 0.00012777 | 0 | 0 | 0 | 0.0003396 | 0.00033399 | 0.00029555 | 0.000418 | 0.00044245 | 0.00014363 | 9.9989e-05 | 0.00023893 | 0.00016421 | 0.00013072 | 0.00016517 | 6.459e-05 | 0.00037061 | 0 | 0.00018906 | 0.0001876 | 0.00021183 | 0.00019891 | 0.00022808
Typical Year | 209 | 01/09/10 04:00 PM EST | 1 | 9 | 17 | Weekend | Winter | Off Peak |  | 0.00010496 | 8.559e-05 | 9.7354e-05 | 0.00011862 | 0.00018069 | 0.00024457 | 0.00015581 | 0.00016389 | 0.0001657 | 0.00014347 | 1.1852e-05 | 0 | 0.00014768 | 0.00011376 | 0.00012932 | 0 | 0 | 0 | 0.00037072 | 0.00035303 | 0.00030875 | 0.00044001 | 0.00046976 | 0.00017101 | 0.00010085 | 0.00023671 | 0.00016279 | 0.00013319 | 0.00017386 | 6.7475e-05 | 0.00039317 | 0 | 0.00020057 | 0.00019904 | 0.00022433 | 0.00021003 | 0.00024103
Typical Year | 210 | 01/09/10 05:00 PM EST | 1 | 9 | 18 | Weekend | Winter | Off Peak |  | 0.00011119 | 8.7432e-05 | 9.4685e-05 | 0.00010989 | 0.00016116 | 0.00022766 | 0.00019988 | 0.00021864 | 0.00016346 | 0.00013856 | 1.3718e-05 | 0 | 0.00015658 | 0.0001214 | 0.00012748 | 0 | 0 | 0 | 0.00038316 | 0.00037407 | 0.00032207 | 0.00044602 | 0.00048573 | 0.00021213 | 0.00010522 | 0.00022125 | 0.00021109 | 0.00013961 | 0.00017624 | 7.0385e-05 | 0.00040682 | 0 | 0.00020753 | 0.00020651 | 0.00023146 | 0.00021446 | 0.00024613
Typical Year | 211 | 01/09/10 06:00 PM EST | 1 | 9 | 19 | Weekend | Winter | Off Peak |  | 0.00011395 | 8.7805e-05 | 9.6526e-05 | 0.00014349 | 0.00015127 | 0.000207 | 0.00017655 | 0.00022756 | 0.00017544 | 0.0001797 | 1.3433e-05 | 0 | 0.00017253 | 0.00012921 | 0.00012695 | 0 | 0 | 0 | 0.00039927 | 0.0003898 | 0.00033176 | 0.00045404 | 0.00048972 | 0.00021062 | 0.00010748 | 0.00020143 | 0.00022206 | 0.00014976 | 0.00017941 | 7.2504e-05 | 0.00041739 | 0 | 0.00021292 | 0.00021232 | 0.00023713 | 0.00021892 | 0.00025064
Typical Year | 212 | 01/09/10 07:00 PM EST | 1 | 9 | 20 | Weekend | Winter | Off Peak |  | 0.0001132 | 8.6063e-05 | 9.7389e-05 | 0.00020411 | 0.00013038 | 0.00019786 | 0.00023201 | 0.00022761 | 0.00020332 | 0.00019688 | 1.2153e-05 | 0 | 0.00017934 | 0.00013544 | 0.00012931 | 0 | 0 | 0 | 0.00039585 | 0.0003866 | 0.00034101 | 0.00046773 | 0.00048668 | 0.00019902 | 0.00010678 | 0.00019307 | 0.00022455 | 0.00015552 | 0.00018482 | 7.4525e-05 | 0.00042027 | 0 | 0.00021439 | 0.00021354 | 0.00023948 | 0.0002236 | 0.00025534
Typical Year | 213 | 01/09/10 08:00 PM EST | 1 | 9 | 21 | Weekend | Winter | Off Peak |  | 0.00010772 | 8.4793e-05 | 0.00010004 | 0.00023256 | 0.00013273 | 0.00017932 | 0.00023403 | 0.00021768 | 0.00019369 | 0.00019011 | 1.2418e-05 | 0 | 0.00018782 | 0.00012601 | 0.00012529 | 0 | 0 | 0 | 0.0004004 | 0.00038191 | 0.0003486 | 0.00047105 | 0.00048578 | 0.00019116 | 0.00010302 | 0.00017687 | 0.00021482 | 0.00015581 | 0.00018613 | 7.6183e-05 | 0.00042191 | 0 | 0.00021522 | 0.00021442 | 0.00024024 | 0.00022493 | 0.00025667
Typical Year | 214 | 01/09/10 09:00 PM EST | 1 | 9 | 22 | Weekend | Winter | Off Peak |  | 0.0001056 | 8.2609e-05 | 9.4326e-05 | 0.00021015 | 8.7689e-05 | 0.00014478 | 0.00013284 | 0.00017043 | 0.000147 | 0.00014845 | 1.3427e-05 | 0 | 0.00018894 | 0.00011872 | 0.00012784 | 0 | 0 | 0 | 0.00039666 | 0.00037523 | 0.00035306 | 0.00048416 | 0.00047321 | 0.00017338 | 0.00010043 | 0.0001396 | 0.00016792 | 0.00015449 | 0.00019131 | 7.7159e-05 | 0.0004211 | 0 | 0.00021481 | 0.0002137 | 0.00024075 | 0.00022871 | 0.00025996
Typical Year | 215 | 01/09/10 10:00 PM EST | 1 | 9 | 23 | Weekend | Winter | Off Peak |  | 0.00010125 | 8.324e-05 | 9.4283e-05 | 0.00023073 | 6.9291e-05 | 0.00011649 | 9.9699e-05 | 0.00013007 | 0.0001275 | 0.00010389 | 1.2572e-05 | 0 | 0.00016807 | 0.00012033 | 0.00012796 | 0 | 0 | 0 | 0.0003768 | 0.00035636 | 0.00035061 | 0.00048571 | 0.0004434 | 0.00014618 | 9.7439e-05 | 0.00011202 | 0.00012841 | 0.00014493 | 0.00019192 | 7.6624e-05 | 0.0004074 | 0 | 0.00020782 | 0.00020645 | 0.00023413 | 0.00022646 | 0.00025609
Typical Year | 216 | 01/09/10 11:00 PM EST | 1 | 9 | 24 | Weekend | Winter | Off Peak |  | 9.545e-05 | 8.0819e-05 | 9.49e-05 | 0.00018661 | 5.2373e-05 | 8.1153e-05 | 0.0001107 | 9.1848e-05 | 0.00010645 | 9.3032e-05 | 1.2724e-05 | 0 | 0.00012914 | 0.000103 | 0.00011355 | 0 | 0 | 0 | 0.00036969 | 0.00034998 | 0.00035366 | 0.00049383 | 0.00042969 | 0.00012108 | 9.3015e-05 | 7.9522e-05 | 9.2676e-05 | 0.0001177 | 0.00019513 | 7.729e-05 | 0.00040441 | 0 | 0.0002063 | 0.00020474 | 0.00023324 | 0.00022829 | 0.00025725
Typical Year | 217 | 01/10/10 12:00 AM EST | 1 | 10 | 1 | Weekend | Winter | Off Peak |  | 8.9825e-05 | 7.5606e-05 | 9.7422e-05 | 0.00011746 | 3.7419e-05 | 3.6567e-05 | 7.8089e-05 | 6.2446e-05 | 9.488e-05 | 9.4077e-05 | 7.5544e-06 | 0 | 0.00010129 | 9.186e-05 | 0.00010092 | 0 | 0 | 0 | 0.0003806 | 0.00036201 | 0.000362 | 0.0005064 | 0.00041408 | 0.00011328 | 8.8507e-05 | 3.7782e-05 | 6.598e-05 | 9.8175e-05 | 0.0002001 | 7.9113e-05 | 0.00041011 | 0 | 0.00020921 | 0.00020803 | 0.0002369 | 0.00023313 | 0.00026102
Typical Year | 218 | 01/10/10 01:00 AM EST | 1 | 10 | 2 | Weekend | Winter | Off Peak |  | 8.7014e-05 | 7.6533e-05 | 9.4974e-05 | 6.9355e-05 | 3.4578e-05 | 2.4119e-05 | 5.8272e-05 | 5.1606e-05 | 7.7923e-05 | 8.8692e-05 | 4.8726e-06 | 0 | 8.2228e-05 | 7.658e-05 | 9.1778e-05 | 0 | 0 | 0 | 0.00039847 | 0.00037449 | 0.00036692 | 0.00051521 | 0.00039478 | 0.00010014 | 8.6347e-05 | 2.5947e-05 | 5.5141e-05 | 8.225e-05 | 0.00020358 | 8.0189e-05 | 0.00041491 | 0 | 0.00021166 | 0.000211 | 0.00023974 | 0.00023667 | 0.00026321
Typical Year | 219 | 01/10/10 02:00 AM EST | 1 | 10 | 3 | Weekend | Winter | Off Peak |  | 8.3782e-05 | 7.5696e-05 | 9.0303e-05 | 5.2353e-05 | 2.9784e-05 | 1.611e-05 | 4.754e-05 | 4.2163e-05 | 6.8245e-05 | 8.8314e-05 | 2.8631e-06 | 0 | 7.5457e-05 | 7.2879e-05 | 8.5101e-05 | 0 | 0 | 0 | 0.00041493 | 0.00038333 | 0.00036943 | 0.00052519 | 0.0003819 | 9.1951e-05 | 8.3317e-05 | 1.8136e-05 | 4.6216e-05 | 7.6488e-05 | 0.00020752 | 8.0737e-05 | 0.00041986 | 0 | 0.00021418 | 0.00021377 | 0.00024278 | 0.00024063 | 0.00026637
Typical Year | 220 | 01/10/10 03:00 AM EST | 1 | 10 | 4 | Weekend | Winter | Off Peak |  | 8.3628e-05 | 7.4773e-05 | 9.644e-05 | 3.1217e-05 | 2.964e-05 | 1.0676e-05 | 3.9769e-05 | 3.5513e-05 | 6.5548e-05 | 9.0026e-05 | 3.0354e-06 | 0 | 7.1517e-05 | 6.371e-05 | 7.9859e-05 | 0 | 0 | 0 | 0.00043042 | 0.00039535 | 0.00037081 | 0.00053231 | 0.00036809 | 8.9082e-05 | 8.3849e-05 | 1.3087e-05 | 4.0259e-05 | 7.061e-05 | 0.00021033 | 8.1038e-05 | 0.00042427 | 0 | 0.00021643 | 0.0002164 | 0.00024541 | 0.0002436 | 0.00026837
Typical Year | 221 | 01/10/10 04:00 AM EST | 1 | 10 | 5 | Weekend | Winter | Off Peak |  | 8.1106e-05 | 7.5059e-05 | 9.2441e-05 | 1.7725e-05 | 2.7194e-05 | 9.4836e-06 | 3.9008e-05 | 2.8268e-05 | 6.9138e-05 | 9.7751e-05 | 2.6749e-06 | 0 | 6.9889e-05 | 6.2808e-05 | 7.038e-05 | 0 | 0 | 0 | 0.00046056 | 0.00041657 | 0.00037191 | 0.00053922 | 0.00036655 | 8.5703e-05 | 8.1591e-05 | 1.18e-05 | 3.4453e-05 | 6.77e-05 | 0.00021307 | 8.1279e-05 | 0.00043565 | 0 | 0.00022223 | 0.00022272 | 0.00025139 | 0.00024791 | 0.00027239
Typical Year | 222 | 01/10/10 05:00 AM EST | 1 | 10 | 6 | Weekend | Winter | Off Peak |  | 8.2041e-05 | 7.5318e-05 | 9.2213e-05 | 1.3126e-05 | 3.5643e-05 | 6.3977e-06 | 4.052e-05 | 4.9212e-05 | 7.2925e-05 | 0.00010982 | 1.311e-06 | 0 | 7.1351e-05 | 6.3868e-05 | 6.215e-05 | 0 | 0 | 0 | 0.00052831 | 0.00044577 | 0.00037293 | 0.00055365 | 0.00038265 | 9.1815e-05 | 8.2267e-05 | 9.8195e-06 | 5.3986e-05 | 6.7161e-05 | 0.00021877 | 8.1501e-05 | 0.00046069 | 0 | 0.00023501 | 0.00023598 | 0.00026423 | 0.00025729 | 0.00028272
Typical Year | 223 | 01/10/10 06:00 AM EST | 1 | 10 | 7 | Weekend | Winter | Off Peak |  | 8.461e-05 | 7.5479e-05 | 8.9275e-05 | 2.755e-05 | 5.4919e-05 | 2.6123e-05 | 4.8658e-05 | 0.00011465 | 6.8942e-05 | 0.0001542 | 3.0386e-06 | 0 | 7.2599e-05 | 6.7008e-05 | 6.3042e-05 | 0 | 0 | 0 | 0.00058034 | 0.00050556 | 0.0003799 | 0.00058229 | 0.00042208 | 0.00010084 | 8.3736e-05 | 2.9188e-05 | 0.00011458 | 6.895e-05 | 0.00023008 | 8.3024e-05 | 0.00049876 | 0 | 0.00025443 | 0.00025585 | 0.00028542 | 0.00027339 | 0.000301
Typical Year | 224 | 01/10/10 07:00 AM EST | 1 | 10 | 8 | Weekend | Winter | Off Peak |  | 8.9062e-05 | 7.6978e-05 | 9.6642e-05 | 4.7008e-05 | 8.6317e-05 | 5.1444e-05 | 3.3064e-05 | 0.00013718 | 0.00011563 | 0.00016331 | -6.5229e-07 | 0 | 8.5383e-05 | 7.1695e-05 | 7.1792e-05 | 0 | 0 | 0 | 0.00054644 | 0.00049347 | 0.00038366 | 0.0005992 | 0.00046043 | 0.00012128 | 8.8087e-05 | 5.39e-05 | 0.00013758 | 7.8344e-05 | 0.00023676 | 8.3846e-05 | 0.00050269 | 0 | 0.00025643 | 0.00025639 | 0.00028915 | 0.00027932 | 0.00030996
Typical Year | 225 | 01/10/10 08:00 AM EST | 1 | 10 | 9 | Weekend | Winter | Off Peak |  | 9.3253e-05 | 8.0867e-05 | 9.3309e-05 | 9.5024e-05 | 0.00014868 | 9.648e-05 | 5.5372e-05 | 0.00018463 | 0.00017446 | 0.00019326 | -2.7959e-06 | 0 | 0.00010789 | 9.7211e-05 | 8.3702e-05 | 0 | 0 | 0 | 0.00049499 | 0.00045577 | 0.0003799 | 0.00058045 | 0.00047156 | 0.00013055 | 9.1259e-05 | 9.9781e-05 | 0.0001846 | 9.9773e-05 | 0.00022936 | 8.3024e-05 | 0.00048272 | 0 | 0.00024624 | 0.00024534 | 0.00027814 | 0.00026979 | 0.00030139
Typical Year | 226 | 01/10/10 09:00 AM EST | 1 | 10 | 10 | Weekend | Winter | Off Peak |  | 9.6379e-05 | 8.1524e-05 | 8.974e-05 | 0.0001474 | 0.00023544 | 0.00016156 | 0.00010327 | 0.00020417 | 0.00016754 | 0.00027094 | -2.6765e-06 | 0 | 0.00012558 | 0.00010245 | 0.00011102 | 0 | 0 | 0 | 0.00044516 | 0.00041084 | 0.0003729 | 0.00055859 | 0.00048597 | 0.00013526 | 9.3123e-05 | 0.00016623 | 0.00020617 | 0.00011531 | 0.00022072 | 8.1495e-05 | 0.00046086 | 0 | 0.00023509 | 0.00023313 | 0.00026585 | 0.000259 | 0.00029189
Typical Year | 227 | 01/10/10 10:00 AM EST | 1 | 10 | 11 | Weekend | Winter | Off Peak |  | 9.885e-05 | 8.5062e-05 | 9.2884e-05 | 0.00017623 | 0.0002638 | 0.00022333 | 0.00016664 | 0.00019425 | 0.00021028 | 0.00029683 | -5.142e-06 | 0 | 0.0001333 | 0.00011864 | 0.00013355 | 0 | 0 | 0 | 0.00040988 | 0.00038267 | 0.00034908 | 0.00052848 | 0.00047748 | 0.00013408 | 9.5853e-05 | 0.00022521 | 0.00020107 | 0.00012862 | 0.00020882 | 7.6289e-05 | 0.00043573 | 0 | 0.00022227 | 0.00021987 | 0.00025159 | 0.00024503 | 0.00027747
Typical Year | 228 | 01/10/10 11:00 AM EST | 1 | 10 | 12 | Weekend | Winter | Off Peak |  | 0.0001009 | 8.1399e-05 | 9.4509e-05 | 0.00019155 | 0.0002816 | 0.00026926 | 0.00017431 | 0.00020573 | 0.00022385 | 0.00024602 | -7.1249e-06 | 0 | 0.00013833 | 0.00012238 | 0.00013952 | 0 | 0 | 0 | 0.00037582 | 0.00036294 | 0.00032252 | 0.00049928 | 0.00046334 | 0.0001331 | 9.6928e-05 | 0.00026769 | 0.00020903 | 0.00013341 | 0.00019728 | 7.0485e-05 | 0.00041126 | 0 | 0.00020979 | 0.00020711 | 0.0002379 | 0.00023143 | 0.00026294
Typical Year | 229 | 01/10/10 12:00 PM EST | 1 | 10 | 13 | Weekend | Winter | Off Peak |  | 0.00010314 | 8.2056e-05 | 9.5022e-05 | 0.00018003 | 0.00028193 | 0.00030115 | 0.00015037 | 0.00018837 | 0.00020105 | 0.00020874 | -9.5507e-06 | 0 | 0.00014597 | 0.00011702 | 0.00013079 | 0 | 0 | 0 | 0.00035768 | 0.00034711 | 0.0003008 | 0.00047632 | 0.00045384 | 0.00013679 | 9.8684e-05 | 0.00029537 | 0.00019022 | 0.0001337 | 0.00018821 | 6.5738e-05 | 0.00039364 | 0 | 0.0002008 | 0.00019791 | 0.0002278 | 0.00022109 | 0.00025201
Typical Year | 230 | 01/10/10 01:00 PM EST | 1 | 10 | 14 | Weekend | Winter | Off Peak |  | 0.00010302 | 8.5842e-05 | 9.5103e-05 | 0.00017802 | 0.0002545 | 0.0003149 | 0.00014937 | 0.00017759 | 0.00019609 | 0.0001455 | -5.7841e-06 | 0 | 0.00015034 | 0.00011936 | 0.00012998 | 0 | 0 | 0 | 0.00034282 | 0.00033439 | 0.00028685 | 0.00046277 | 0.00046048 | 0.00013789 | 9.9222e-05 | 0.00030522 | 0.00017667 | 0.00013641 | 0.00018285 | 6.2688e-05 | 0.0003841 | 0 | 0.00019594 | 0.00019262 | 0.00022232 | 0.00021519 | 0.00024665
Typical Year | 231 | 01/10/10 02:00 PM EST | 1 | 10 | 15 | Weekend | Winter | Off Peak |  | 0.00010566 | 8.4547e-05 | 9.2023e-05 | 0.00017461 | 0.00021483 | 0.00028784 | 0.00020863 | 0.00015991 | 0.000186 | 0.000142 | -5.523e-06 | 0 | 0.00014965 | 0.00012669 | 0.00012936 | 0 | 0 | 0 | 0.00034543 | 0.00033437 | 0.00028343 | 0.00045663 | 0.00047258 | 0.00013375 | 0.00010049 | 0.00027946 | 0.00016022 | 0.00013832 | 0.00018043 | 6.1942e-05 | 0.000385 | 0 | 0.00019639 | 0.00019303 | 0.00022231 | 0.00021355 | 0.00024573
Typical Year | 232 | 01/10/10 03:00 PM EST | 1 | 10 | 16 | Weekend | Winter | Off Peak |  | 0.0001023 | 8.4737e-05 | 9.6858e-05 | 0.00016022 | 0.00021065 | 0.00028556 | 0.00016909 | 0.00016448 | 0.00017139 | 0.0001493 | -2.1087e-06 | 0 | 0.00015819 | 0.00013727 | 0.00012575 | 0 | 0 | 0 | 0.00035727 | 0.00034998 | 0.00028908 | 0.00046526 | 0.00048861 | 0.00014363 | 9.8762e-05 | 0.00027599 | 0.00016395 | 0.00014518 | 0.00018384 | 6.3177e-05 | 0.00039671 | 0 | 0.00020237 | 0.0001991 | 0.00022878 | 0.00021845 | 0.00025155
Typical Year | 233 | 01/10/10 04:00 PM EST | 1 | 10 | 17 | Weekend | Winter | Off Peak |  | 0.00010385 | 8.4381e-05 | 9.5679e-05 | 0.00013556 | 0.00021497 | 0.00027416 | 0.00018762 | 0.00016294 | 0.00016757 | 0.00015101 | -1.9874e-07 | 0 | 0.0001661 | 0.00012837 | 0.00012973 | 0 | 0 | 0 | 0.00038523 | 0.00036654 | 0.00029981 | 0.00048398 | 0.00051382 | 0.00017101 | 9.965e-05 | 0.00026676 | 0.00016248 | 0.00014691 | 0.00019124 | 6.5521e-05 | 0.00041657 | 0 | 0.0002125 | 0.00020915 | 0.00023974 | 0.00022805 | 0.00026284
Typical Year | 234 | 01/10/10 05:00 PM EST | 1 | 10 | 18 | Weekend | Winter | Off Peak |  | 0.00011012 | 8.6269e-05 | 9.3072e-05 | 0.00012672 | 0.00019284 | 0.00027001 | 0.00020211 | 0.00021788 | 0.00016525 | 0.00014585 | 1.2444e-06 | 0 | 0.00017774 | 0.00013128 | 0.00013245 | 0 | 0 | 0 | 0.00039471 | 0.00038525 | 0.00031083 | 0.00048652 | 0.00052741 | 0.00021213 | 0.00010407 | 0.00026159 | 0.00021093 | 0.00015401 | 0.00019224 | 6.7929e-05 | 0.0004275 | 0 | 0.00021808 | 0.00021524 | 0.0002453 | 0.0002309 | 0.00026619
Typical Year | 235 | 01/10/10 06:00 PM EST | 1 | 10 | 19 | Weekend | Winter | Off Peak |  | 0.00011292 | 8.6689e-05 | 9.497e-05 | 0.00016835 | 0.00018088 | 0.00024918 | 0.00023147 | 0.00022691 | 0.00017719 | 0.00018695 | 1.3463e-06 | 0 | 0.00019877 | 0.00014299 | 0.00013431 | 0 | 0 | 0 | 0.00041099 | 0.00040108 | 0.00032064 | 0.00049392 | 0.00053045 | 0.00021062 | 0.00010637 | 0.00024289 | 0.00022199 | 0.00016833 | 0.00019516 | 7.0074e-05 | 0.00043779 | 0 | 0.00022333 | 0.00022095 | 0.00025077 | 0.00023512 | 0.00027038
Typical Year | 236 | 01/10/10 07:00 PM EST | 1 | 10 | 20 | Weekend | Winter | Off Peak |  | 0.00011221 | 8.499e-05 | 9.5882e-05 | 0.00023694 | 0.00017066 | 0.00027551 | 0.00041315 | 0.00022694 | 0.00020499 | 0.00020399 | 2.3973e-06 | 0 | 0.00021019 | 0.00016226 | 0.00013869 | 0 | 0 | 0 | 0.00040291 | 0.00039422 | 0.00032691 | 0.00050233 | 0.00052446 | 0.00019902 | 0.00010571 | 0.0002704 | 0.00022446 | 0.00018092 | 0.00019849 | 7.1444e-05 | 0.00043671 | 0 | 0.00022278 | 0.00022017 | 0.00025082 | 0.00023743 | 0.0002725
Typical Year | 237 | 01/10/10 08:00 PM EST | 1 | 10 | 21 | Weekend | Winter | Off Peak |  | 0.00010677 | 8.3776e-05 | 9.8603e-05 | 0.00027739 | 0.00017058 | 0.00025323 | 0.00037536 | 0.00021704 | 0.00019527 | 0.00019694 | 2.5771e-06 | 0 | 0.00021593 | 0.00016023 | 0.00013473 | 0 | 0 | 0 | 0.00040391 | 0.0003867 | 0.00033281 | 0.00050093 | 0.00052059 | 0.00019116 | 0.000102 | 0.00024957 | 0.00021473 | 0.00018229 | 0.00019794 | 7.2733e-05 | 0.00043512 | 0 | 0.00022196 | 0.00021945 | 0.00024964 | 0.00023669 | 0.00027153
Typical Year | 238 | 01/10/10 09:00 PM EST | 1 | 10 | 22 | Weekend | Winter | Off Peak |  | 0.00010472 | 8.1657e-05 | 9.2969e-05 | 0.00027168 | 0.00011163 | 0.0002103 | 0.00023423 | 0.00016966 | 0.00014837 | 0.00015466 | 1.1012e-05 | 0 | 0.00020095 | 0.00015272 | 0.00013226 | 0 | 0 | 0 | 0.00039585 | 0.00037656 | 0.00033546 | 0.00050819 | 0.00050438 | 0.00017338 | 9.9477e-05 | 0.00020258 | 0.00016768 | 0.00017213 | 0.0002008 | 7.3312e-05 | 0.00043036 | 0 | 0.00021954 | 0.0002168 | 0.00024776 | 0.00023793 | 0.00027198
Typical Year | 239 | 01/10/10 10:00 PM EST | 1 | 10 | 23 | Weekend | Winter | Off Peak |  | 0.00010042 | 8.2359e-05 | 9.301e-05 | 0.00027034 | 8.1121e-05 | 0.00013994 | 0.00016429 | 0.00012927 | 0.0001288 | 0.00010956 | 1.3795e-05 | 0 | 0.00016187 | 0.00012643 | 0.00012773 | 0 | 0 | 0 | 0.00036509 | 0.00034901 | 0.00032771 | 0.00049683 | 0.00046777 | 0.00014618 | 9.6548e-05 | 0.00013562 | 0.00012809 | 0.00014385 | 0.00019632 | 7.1618e-05 | 0.00040755 | 0 | 0.0002079 | 0.00020498 | 0.00023572 | 0.00022999 | 0.0002619
Typical Year | 240 | 01/10/10 11:00 PM EST | 1 | 10 | 24 | Weekend | Winter | Off Peak |  | 9.4719e-05 | 8.0041e-05 | 9.3763e-05 | 0.0002032 | 5.651e-05 | 8.6163e-05 | 0.00016185 | 9.1085e-05 | 0.00010759 | 9.8074e-05 | 1.0446e-05 | 0 | 0.00011775 | 8.706e-05 | 0.00010928 | 0 | 0 | 0 | 0.00034883 | 0.00033522 | 0.00032703 | 0.00049267 | 0.00044712 | 0.00012108 | 9.2224e-05 | 8.5728e-05 | 9.2351e-05 | 0.00010622 | 0.00019467 | 7.1471e-05 | 0.0003964 | 0 | 0.00020221 | 0.00019927 | 0.0002299 | 0.00022651 | 0.00025718
Typical Year | 241 | 01/11/10 12:00 AM EST | 1 | 11 | 1 | Weekday | Winter | Off Peak |  | 8.8649e-05 | 7.5029e-05 | 9.573e-05 | 0.00011555 | 3.7147e-05 | 3.9098e-05 | 0.00010178 | 5.4825e-05 | 8.9577e-05 | 9.7373e-05 | 1.3841e-05 | 0 | 8.9992e-05 | 7.1059e-05 | 9.5138e-05 | 0 | 0 | 0 | 0.00034987 | 0.00033926 | 0.0003319 | 0.00049191 | 0.00042409 | 9.8154e-05 | 8.7362e-05 | 4.0657e-05 | 5.9117e-05 | 8.4879e-05 | 0.00019437 | 7.2534e-05 | 0.00039339 | 0 | 0.00020068 | 0.00019829 | 0.00022825 | 0.0002256 | 0.00025459
Typical Year | 242 | 01/11/10 01:00 AM EST | 1 | 11 | 2 | Weekday | Winter | Off Peak |  | 8.6002e-05 | 7.5606e-05 | 9.2762e-05 | 6.5482e-05 | 3.1744e-05 | 2.2963e-05 | 6.0964e-05 | 4.4565e-05 | 7.5096e-05 | 9.2253e-05 | 1.9629e-05 | 0 | 7.7045e-05 | 6.7411e-05 | 8.0031e-05 | 0 | 0 | 0 | 0.00036434 | 0.00034879 | 0.00033709 | 0.00049388 | 0.00039995 | 8.5478e-05 | 8.5194e-05 | 2.4754e-05 | 4.8938e-05 | 7.4514e-05 | 0.00019515 | 7.3669e-05 | 0.00039439 | 0 | 0.00020119 | 0.00019953 | 0.00022865 | 0.00022632 | 0.00025353
Typical Year | 243 | 01/11/10 02:00 AM EST | 1 | 11 | 3 | Weekday | Winter | Off Peak |  | 8.3438e-05 | 7.4227e-05 | 8.9342e-05 | 5.3142e-05 | 3.0537e-05 | 1.7983e-05 | 4.4152e-05 | 3.8538e-05 | 6.8755e-05 | 8.855e-05 | 1.8554e-05 | 0 | 7.2665e-05 | 6.1226e-05 | 6.6803e-05 | 0 | 0 | 0 | 0.00038298 | 0.00035913 | 0.00034377 | 0.00050354 | 0.00038532 | 8.0613e-05 | 8.2711e-05 | 1.9769e-05 | 4.3031e-05 | 6.7843e-05 | 0.00019897 | 7.5127e-05 | 0.00040031 | 0 | 0.0002042 | 0.00020298 | 0.00023204 | 0.00023035 | 0.00025656
Typical Year | 244 | 01/11/10 03:00 AM EST | 1 | 11 | 4 | Weekday | Winter | Off Peak |  | 8.2967e-05 | 7.5091e-05 | 9.5637e-05 | 3.4546e-05 | 3.0083e-05 | 1.0408e-05 | 3.8999e-05 | 3.0433e-05 | 6.5163e-05 | 9.3801e-05 | 1.9792e-05 | 0 | 6.974e-05 | 5.3233e-05 | 6.4655e-05 | 0 | 0 | 0 | 0.00039832 | 0.00037082 | 0.0003483 | 0.00050783 | 0.00036855 | 7.9209e-05 | 8.3328e-05 | 1.2865e-05 | 3.594e-05 | 6.3434e-05 | 0.00020066 | 7.6118e-05 | 0.00040387 | 0 | 0.00020602 | 0.00020538 | 0.00023395 | 0.00023228 | 0.00025723
Typical Year | 245 | 01/11/10 04:00 AM EST | 1 | 11 | 5 | Weekday | Winter | Off Peak |  | 8.1823e-05 | 7.4393e-05 | 9.1652e-05 | 2.243e-05 | 3.2077e-05 | 1.0911e-05 | 3.838e-05 | 2.8371e-05 | 7.4176e-05 | 0.00010699 | 2.1816e-05 | 0 | 6.9269e-05 | 5.484e-05 | 6.142e-05 | 0 | 0 | 0 | 0.00043352 | 0.00039578 | 0.00035531 | 0.00051721 | 0.00036596 | 8.1096e-05 | 8.189e-05 | 1.3464e-05 | 3.5345e-05 | 6.31e-05 | 0.00020437 | 7.765e-05 | 0.0004183 | 0 | 0.00021338 | 0.00021348 | 0.00024149 | 0.00023791 | 0.00026242
Typical Year | 246 | 01/11/10 05:00 AM EST | 1 | 11 | 6 | Weekday | Winter | Off Peak |  | 8.4265e-05 | 7.5466e-05 | 9.1807e-05 | 1.7706e-05 | 4.7332e-05 | 1.4311e-05 | 4.6178e-05 | 7.2343e-05 | 9.0323e-05 | 0.00017742 | 1.9797e-05 | 0 | 7.2592e-05 | 6.1523e-05 | 6.2032e-05 | 0 | 0 | 0 | 0.00049936 | 0.00042325 | 0.00035794 | 0.00052722 | 0.0003787 | 9.5867e-05 | 8.3816e-05 | 1.7991e-05 | 7.9417e-05 | 6.6983e-05 | 0.00020832 | 7.8225e-05 | 0.00044117 | 0 | 0.00022505 | 0.0002258 | 0.00025286 | 0.00024551 | 0.00027066
Typical Year | 247 | 01/11/10 06:00 AM EST | 1 | 11 | 7 | Weekday | Winter | On Peak |  | 9.174e-05 | 7.7393e-05 | 9.0431e-05 | 4.3096e-05 | 8.0675e-05 | 5.1974e-05 | 5.1195e-05 | 0.00018166 | 0.00011711 | 0.00025592 | 9.3828e-06 | 0 | 7.6367e-05 | 7.2821e-05 | 6.4343e-05 | 0 | 0 | 0 | 0.00053838 | 0.0004725 | 0.00036114 | 0.00053892 | 0.00040959 | 0.00012058 | 8.9253e-05 | 5.4389e-05 | 0.00018264 | 7.2902e-05 | 0.00021295 | 7.8925e-05 | 0.0004683 | 0 | 0.00023889 | 0.00024031 | 0.00026736 | 0.00025434 | 0.00028094
Typical Year | 248 | 01/11/10 07:00 AM EST | 1 | 11 | 8 | Weekday | Winter | On Peak |  | 9.7233e-05 | 7.8737e-05 | 9.5325e-05 | 7.9487e-05 | 0.00011834 | 9.3649e-05 | 3.9918e-05 | 0.00021061 | 0.00019012 | 0.00022771 | 1.1584e-05 | 0 | 8.5177e-05 | 8.6374e-05 | 6.5617e-05 | 0 | 0 | 0 | 0.00049673 | 0.00045406 | 0.00036231 | 0.00054446 | 0.00044025 | 0.00013109 | 9.3999e-05 | 9.4267e-05 | 0.00021054 | 8.1786e-05 | 0.00021514 | 7.9181e-05 | 0.00046479 | 0 | 0.0002371 | 0.00023726 | 0.00026656 | 0.00025537 | 0.00028438
Typical Year | 249 | 01/11/10 08:00 AM EST | 1 | 11 | 9 | Weekday | Winter | On Peak |  | 9.6021e-05 | 8.0561e-05 | 9.3568e-05 | 0.00011468 | 0.00015852 | 0.00013822 | 5.3903e-05 | 0.00021207 | 0.00021697 | 0.0002197 | 1.1181e-05 | 0 | 9.9832e-05 | 9.3136e-05 | 6.8209e-05 | 0 | 0 | 0 | 0.00043442 | 0.00040777 | 0.00035224 | 0.00051316 | 0.00044306 | 0.00011346 | 9.3207e-05 | 0.00013763 | 0.00021277 | 9.1566e-05 | 0.00020277 | 7.6979e-05 | 0.00043533 | 0 | 0.00022207 | 0.00022143 | 0.00024999 | 0.00024018 | 0.00026955
Typical Year | 250 | 01/11/10 09:00 AM EST | 1 | 11 | 10 | Weekday | Winter | On Peak |  | 9.3796e-05 | 7.9738e-05 | 9.0175e-05 | 0.00013064 | 0.00019186 | 0.00015186 | 8.0306e-05 | 0.00018779 | 0.00015839 | 0.00023513 | 1.2441e-05 | 0 | 0.00010595 | 8.5215e-05 | 8.293e-05 | 0 | 0 | 0 | 0.00037229 | 0.00035323 | 0.00033677 | 0.00047863 | 0.00044822 | 0.00010642 | 9.1058e-05 | 0.00015328 | 0.00018903 | 9.4816e-05 | 0.00018912 | 7.3598e-05 | 0.00040293 | 0 | 0.00020554 | 0.00020385 | 0.00023167 | 0.0002235 | 0.00025353
Typical Year | 251 | 01/11/10 10:00 AM EST | 1 | 11 | 11 | Weekday | Winter | On Peak |  | 9.2988e-05 | 8.029e-05 | 9.2843e-05 | 0.00012425 | 0.00019762 | 0.00016967 | 0.00011019 | 0.00014231 | 0.00017325 | 0.00019532 | 8.7082e-06 | 0 | 0.00011132 | 9.4749e-05 | 0.00010472 | 0 | 0 | 0 | 0.00033688 | 0.00032498 | 0.00031156 | 0.0004486 | 0.00043487 | 0.0001024 | 9.0918e-05 | 0.0001704 | 0.00014702 | 0.0001047 | 0.00017726 | 6.8088e-05 | 0.00037656 | 0 | 0.00019209 | 0.00018997 | 0.00021682 | 0.0002093 | 0.00023858
Typical Year | 252 | 01/11/10 11:00 AM EST | 1 | 11 | 12 | Weekday | Winter | On Peak |  | 9.3304e-05 | 7.782e-05 | 9.4909e-05 | 0.00011962 | 0.00019392 | 0.00019228 | 0.00013266 | 0.00015702 | 0.00018077 | 0.00021773 | 1.1228e-05 | 0 | 0.00011975 | 9.9294e-05 | 0.0001142 | 0 | 0 | 0 | 0.00030624 | 0.00030785 | 0.00028575 | 0.00042278 | 0.00041769 | 9.7333e-05 | 9.1009e-05 | 0.00019078 | 0.0001618 | 0.00011208 | 0.00016706 | 6.2449e-05 | 0.00035355 | 0 | 0.00018035 | 0.000178 | 0.00020409 | 0.000197 | 0.00022517
Typical Year | 253 | 01/11/10 12:00 PM EST | 1 | 11 | 13 | Weekday | Winter | On Peak |  | 9.6282e-05 | 7.9361e-05 | 9.4535e-05 | 0.0001104 | 0.00019528 | 0.00021012 | 0.00014553 | 0.00015081 | 0.00016965 | 0.00014913 | 9.1779e-06 | 0 | 0.00012721 | 9.3289e-05 | 0.00011503 | 0 | 0 | 0 | 0.00029222 | 0.00029514 | 0.00026661 | 0.00040342 | 0.00040666 | 0.00010524 | 9.3323e-05 | 0.00020708 | 0.0001517 | 0.00011392 | 0.0001594 | 5.8265e-05 | 0.0003383 | 0 | 0.00017258 | 0.00017009 | 0.00019538 | 0.0001882 | 0.00021567
Typical Year | 254 | 01/11/10 01:00 PM EST | 1 | 11 | 14 | Weekday | Winter | On Peak |  | 9.5227e-05 | 8.2294e-05 | 9.4381e-05 | 0.00011749 | 0.00017221 | 0.00023749 | 0.00013513 | 0.00014095 | 0.00016707 | 0.00012213 | 1.0688e-05 | 0 | 0.00012473 | 9.2929e-05 | 0.00011852 | 0 | 0 | 0 | 0.00028373 | 0.00028717 | 0.00025806 | 0.00039452 | 0.00041302 | 0.00010517 | 9.3028e-05 | 0.00022913 | 0.00014121 | 0.00011327 | 0.00015589 | 5.6397e-05 | 0.00033285 | 0 | 0.00016979 | 0.00016704 | 0.00019216 | 0.00018449 | 0.00021243
Typical Year | 255 | 01/11/10 02:00 PM EST | 1 | 11 | 15 | Weekday | Winter | On Peak |  | 9.7929e-05 | 8.2283e-05 | 9.1999e-05 | 0.00010969 | 0.0001635 | 0.00021341 | 0.00022087 | 0.00012547 | 0.00015533 | 0.00012073 | 1.2639e-05 | 0 | 0.00012237 | 0.00010073 | 0.00011875 | 0 | 0 | 0 | 0.00029155 | 0.00029105 | 0.0002596 | 0.00039151 | 0.00042509 | 0.0001015 | 9.4636e-05 | 0.00020938 | 0.00012674 | 0.00011469 | 0.0001547 | 5.6733e-05 | 0.00033707 | 0 | 0.00017194 | 0.0001693 | 0.00019391 | 0.00018443 | 0.00021304
Typical Year | 256 | 01/11/10 03:00 PM EST | 1 | 11 | 16 | Weekday | Winter | On Peak |  | 9.5911e-05 | 8.2148e-05 | 9.8353e-05 | 0.00010384 | 0.00016359 | 0.00021156 | 0.00012273 | 0.00012972 | 0.00014907 | 0.00012603 | 1.3788e-05 | 0 | 0.00013583 | 0.00012016 | 0.00011658 | 0 | 0 | 0 | 0.00030269 | 0.000306 | 0.00026608 | 0.00039771 | 0.00043874 | 0.00011058 | 9.4002e-05 | 0.00020505 | 0.00013051 | 0.00012706 | 0.00015715 | 5.8149e-05 | 0.0003476 | 0 | 0.00017732 | 0.00017488 | 0.00019958 | 0.00018835 | 0.00021767
Typical Year | 257 | 01/11/10 04:00 PM EST | 1 | 11 | 17 | Weekday | Winter | On Peak |  | 9.9834e-05 | 8.2322e-05 | 9.5844e-05 | 0.0001037 | 0.000165 | 0.00021563 | 0.00017404 | 0.0001368 | 0.00014962 | 0.00014935 | 1.663e-05 | 0 | 0.00015196 | 0.00011802 | 0.00012446 | 0 | 0 | 0 | 0.00032926 | 0.00032146 | 0.00027718 | 0.00041328 | 0.00046198 | 0.00014735 | 9.649e-05 | 0.00021019 | 0.0001382 | 0.0001357 | 0.0001633 | 6.0576e-05 | 0.00036588 | 0 | 0.00018664 | 0.00018423 | 0.00020949 | 0.00019668 | 0.0002275
Typical Year | 258 | 01/11/10 05:00 PM EST | 1 | 11 | 18 | Weekday | Winter | On Peak |  | 0.00010932 | 8.5398e-05 | 9.373e-05 | 0.00011163 | 0.00015468 | 0.00021485 | 0.00019241 | 0.00021453 | 0.00016893 | 0.00014557 | 1.6431e-05 | 0 | 0.00017031 | 0.00012338 | 0.00012874 | 0 | 0 | 0 | 0.00033449 | 0.00033684 | 0.00028662 | 0.00040992 | 0.00047237 | 0.00019465 | 0.00010344 | 0.00020912 | 0.00020813 | 0.00014715 | 0.00016197 | 6.2638e-05 | 0.00037304 | 0 | 0.00019029 | 0.00018847 | 0.00021275 | 0.00019701 | 0.00022806
Typical Year | 259 | 01/11/10 06:00 PM EST | 1 | 11 | 19 | Weekday | Winter | On Peak |  | 0.00011355 | 8.5995e-05 | 9.5665e-05 | 0.00017412 | 0.00015932 | 0.00019662 | 0.00018494 | 0.00022338 | 0.00017549 | 0.00017492 | 1.6875e-05 | 0 | 0.0001997 | 0.000138 | 0.00014544 | 0 | 0 | 0 | 0.00034597 | 0.0003488 | 0.00029458 | 0.00041046 | 0.00047146 | 0.0002009 | 0.0001068 | 0.00019313 | 0.00021806 | 0.00016932 | 0.00016219 | 6.4379e-05 | 0.00037891 | 0 | 0.00019329 | 0.00019203 | 0.00021553 | 0.00019828 | 0.00022898
Typical Year | 260 | 01/11/10 07:00 PM EST | 1 | 11 | 20 | Weekday | Winter | On Peak |  | 0.00011361 | 8.4806e-05 | 9.4835e-05 | 0.00026952 | 0.00014581 | 0.00021589 | 0.00028114 | 0.00022606 | 0.00017532 | 0.00019839 | 1.7089e-05 | 0 | 0.00021119 | 0.00016405 | 0.00015775 | 0 | 0 | 0 | 0.00033385 | 0.00033875 | 0.000299 | 0.00041311 | 0.00046207 | 0.00019213 | 0.00010654 | 0.00021174 | 0.00022181 | 0.00018567 | 0.00016323 | 6.5345e-05 | 0.00037406 | 0 | 0.00019082 | 0.0001894 | 0.00021329 | 0.0001981 | 0.00022834
Typical Year | 261 | 01/11/10 08:00 PM EST | 1 | 11 | 21 | Weekday | Winter | On Peak |  | 0.00010821 | 8.5071e-05 | 9.7974e-05 | 0.00029407 | 0.00015029 | 0.00020019 | 0.00025731 | 0.00023587 | 0.00019111 | 0.0001984 | 1.6992e-05 | 0 | 0.00021618 | 0.00016227 | 0.00015458 | 0 | 0 | 0 | 0.00033133 | 0.00032847 | 0.00030297 | 0.00040686 | 0.00045516 | 0.000188 | 0.00010315 | 0.00019752 | 0.00023135 | 0.0001869 | 0.00016076 | 6.6211e-05 | 0.00036916 | 0 | 0.00018832 | 0.00018705 | 0.00021013 | 0.00019526 | 0.00022502
Typical Year | 262 | 01/11/10 09:00 PM EST | 1 | 11 | 22 | Weekday | Winter | On Peak |  | 0.00010565 | 8.2645e-05 | 9.3377e-05 | 0.00027225 | 9.5197e-05 | 0.00016295 | 0.0001322 | 0.00019407 | 0.00017061 | 0.0001423 | 2.1256e-05 | 0 | 0.00019949 | 0.00014827 | 0.00015383 | 0 | 0 | 0 | 0.00032273 | 0.00031788 | 0.0003061 | 0.00041193 | 0.00043742 | 0.00017012 | 0.00010035 | 0.00015635 | 0.00018982 | 0.00017415 | 0.00016277 | 6.6897e-05 | 0.00036346 | 0 | 0.00018541 | 0.00018401 | 0.0002076 | 0.00019564 | 0.00022447
Typical Year | 263 | 01/11/10 10:00 PM EST | 1 | 11 | 23 | Weekday | Winter | Off Peak |  | 0.00010129 | 8.2288e-05 | 9.4868e-05 | 0.00028249 | 6.7999e-05 | 0.00011026 | 8.4349e-05 | 0.00014186 | 0.00014349 | 0.00010395 | 2.1076e-05 | 0 | 0.00016053 | 0.00012019 | 0.00014594 | 0 | 0 | 0 | 0.00029478 | 0.00029253 | 0.00030029 | 0.00040207 | 0.00040111 | 0.00014141 | 9.7389e-05 | 0.00010596 | 0.00013973 | 0.0001447 | 0.00015887 | 6.5626e-05 | 0.00034236 | 0 | 0.00017464 | 0.00017313 | 0.00019647 | 0.00018848 | 0.00021516
Typical Year | 264 | 01/11/10 11:00 PM EST | 1 | 11 | 24 | Weekday | Winter | Off Peak |  | 9.4766e-05 | 7.9226e-05 | 9.4935e-05 | 0.00020922 | 5.3082e-05 | 6.6273e-05 | 7.8648e-05 | 9.6795e-05 | 0.00011281 | 8.811e-05 | 2.2632e-05 | 0 | 0.0001161 | 8.8341e-05 | 0.00011926 | 0 | 0 | 0 | 0.00028128 | 0.00028089 | 0.00030187 | 0.00039945 | 0.00038141 | 0.00011602 | 9.2277e-05 | 6.5493e-05 | 9.712e-05 | 0.00010776 | 0.00015784 | 6.5972e-05 | 0.0003331 | 0 | 0.00016992 | 0.00016844 | 0.00019165 | 0.00018583 | 0.0002113
Typical Year | 265 | 01/12/10 12:00 AM EST | 1 | 12 | 1 | Weekday | Winter | Off Peak |  | 8.9749e-05 | 7.622e-05 | 9.7396e-05 | 0.00010382 | 3.3301e-05 | 2.8521e-05 | 6.3526e-05 | 5.6182e-05 | 8.8013e-05 | 8.9845e-05 | 2.0879e-05 | 0 | 8.9219e-05 | 6.7561e-05 | 0.0001018 | 0 | 0 | 0 | 0.00028781 | 0.00028922 | 0.00031046 | 0.00040314 | 0.00036061 | 9.8154e-05 | 8.8549e-05 | 2.989e-05 | 5.9804e-05 | 8.4663e-05 | 0.00015929 | 6.7849e-05 | 0.0003341 | 0 | 0.00017043 | 0.00016959 | 0.00019226 | 0.00018705 | 0.00021097
Typical Year | 266 | 01/12/10 01:00 AM EST | 1 | 12 | 2 | Weekday | Winter | Off Peak |  | 8.7118e-05 | 7.6816e-05 | 9.4451e-05 | 6.019e-05 | 3.1401e-05 | 2.0339e-05 | 5.1595e-05 | 4.5941e-05 | 7.3508e-05 | 8.4619e-05 | 2.2733e-05 | 0 | 7.5837e-05 | 6.467e-05 | 8.2742e-05 | 0 | 0 | 0 | 0.00030419 | 0.00030026 | 0.00031774 | 0.00040618 | 0.00033734 | 8.5478e-05 | 8.6399e-05 | 2.2138e-05 | 4.9633e-05 | 7.3568e-05 | 0.0001605 | 6.944e-05 | 0.00033655 | 0 | 0.00017168 | 0.00017161 | 0.00019341 | 0.00018837 | 0.00021054
Typical Year | 267 | 01/12/10 02:00 AM EST | 1 | 12 | 3 | Weekday | Winter | Off Peak |  | 8.4587e-05 | 7.547e-05 | 9.1087e-05 | 5.1083e-05 | 2.9377e-05 | 1.3288e-05 | 4.3598e-05 | 3.9961e-05 | 6.7117e-05 | 8.0667e-05 | 1.7214e-05 | 0 | 7.21e-05 | 6.3357e-05 | 6.8786e-05 | 0 | 0 | 0 | 0.00031897 | 0.0003076 | 0.00032218 | 0.00041116 | 0.00032073 | 8.0613e-05 | 8.3952e-05 | 1.5488e-05 | 4.3751e-05 | 6.864e-05 | 0.00016246 | 7.0411e-05 | 0.00033925 | 0 | 0.00017306 | 0.00017345 | 0.00019488 | 0.00019036 | 0.00021137
Typical Year | 268 | 01/12/10 03:00 AM EST | 1 | 12 | 4 | Weekday | Winter | Off Peak |  | 8.4167e-05 | 7.6388e-05 | 9.746e-05 | 3.2892e-05 | 3.0081e-05 | 9.3543e-06 | 3.641e-05 | 3.1919e-05 | 6.3452e-05 | 8.5565e-05 | 1.8646e-05 | 0 | 6.9124e-05 | 5.4356e-05 | 6.6908e-05 | 0 | 0 | 0 | 0.00032989 | 0.00031586 | 0.00032345 | 0.00041029 | 0.00030144 | 7.9209e-05 | 8.4624e-05 | 1.1858e-05 | 3.6693e-05 | 6.3933e-05 | 0.00016212 | 7.0687e-05 | 0.00033902 | 0 | 0.00017294 | 0.00017391 | 0.00019457 | 0.00018999 | 0.00020955
Typical Year | 269 | 01/12/10 04:00 AM EST | 1 | 12 | 5 | Weekday | Winter | Off Peak |  | 8.3073e-05 | 7.5742e-05 | 9.3555e-05 | 2.0028e-05 | 2.8985e-05 | 8.5136e-06 | 3.8383e-05 | 2.9922e-05 | 7.2392e-05 | 9.8394e-05 | 2.0272e-05 | 0 | 6.8978e-05 | 5.5857e-05 | 6.3548e-05 | 0 | 0 | 0 | 0.00035507 | 0.00033299 | 0.00032399 | 0.00040864 | 0.00029403 | 8.1096e-05 | 8.324e-05 | 1.1073e-05 | 3.613e-05 | 6.3697e-05 | 0.00016147 | 7.0805e-05 | 0.00034532 | 0 | 0.00017615 | 0.00017786 | 0.00019736 | 0.0001907 | 0.00020947
Typical Year | 270 | 01/12/10 05:00 AM EST | 1 | 12 | 6 | Weekday | Winter | Off Peak |  | 8.558e-05 | 7.6882e-05 | 9.3813e-05 | 1.6471e-05 | 3.8433e-05 | 1.3436e-05 | 4.1937e-05 | 7.3978e-05 | 8.8443e-05 | 0.00016837 | 1.947e-05 | 0 | 7.3599e-05 | 6.3584e-05 | 6.6731e-05 | 0 | 0 | 0 | 0.00041515 | 0.00035598 | 0.00032234 | 0.00041207 | 0.00030321 | 9.5867e-05 | 8.5236e-05 | 1.6342e-05 | 8.0245e-05 | 6.9043e-05 | 0.00016282 | 7.0444e-05 | 0.00036321 | 0 | 0.00018528 | 0.00018764 | 0.00020584 | 0.00019534 | 0.0002145
Typical Year | 271 | 01/12/10 06:00 AM EST | 1 | 12 | 7 | Weekday | Winter | On Peak |  | 9.311e-05 | 7.8867e-05 | 9.2528e-05 | 4.3521e-05 | 6.4701e-05 | 4.2097e-05 | 5.6182e-05 | 0.00018337 | 0.00011515 | 0.00024646 | 1.8582e-05 | 0 | 7.7351e-05 | 7.002e-05 | 6.849e-05 | 0 | 0 | 0 | 0.00046037 | 0.00041012 | 0.00032778 | 0.00042984 | 0.00033608 | 0.00012058 | 9.0734e-05 | 4.4404e-05 | 0.00018351 | 7.3276e-05 | 0.00016984 | 7.1633e-05 | 0.00039469 | 0 | 0.00020134 | 0.00020437 | 0.00022292 | 0.00020685 | 0.00022762
Typical Year | 272 | 01/12/10 07:00 AM EST | 1 | 12 | 8 | Weekday | Winter | On Peak |  | 9.8608e-05 | 8.0218e-05 | 9.7423e-05 | 8.9476e-05 | 0.00010568 | 7.1746e-05 | 5.2696e-05 | 0.00021232 | 0.00018815 | 0.00021824 | 1.7595e-05 | 0 | 8.7098e-05 | 8.6875e-05 | 7.2754e-05 | 0 | 0 | 0 | 0.00042574 | 0.00039726 | 0.0003324 | 0.00044309 | 0.00037021 | 0.00013109 | 9.5484e-05 | 7.4103e-05 | 0.00021141 | 8.4256e-05 | 0.00017508 | 7.2644e-05 | 0.00039674 | 0 | 0.00020238 | 0.00020413 | 0.00022541 | 0.00021129 | 0.00023474
Typical Year | 273 | 01/12/10 08:00 AM EST | 1 | 12 | 9 | Weekday | Winter | On Peak |  | 9.7399e-05 | 8.2047e-05 | 9.5665e-05 | 0.00013531 | 0.00013419 | 0.00010501 | 7.0631e-05 | 0.00021379 | 0.00021501 | 0.00021023 | 1.7297e-05 | 0 | 0.00010076 | 8.9424e-05 | 7.5972e-05 | 0 | 0 | 0 | 0.00037673 | 0.00036142 | 0.00032994 | 0.00042577 | 0.00037887 | 0.00011346 | 9.4695e-05 | 0.00010654 | 0.00021364 | 9.2318e-05 | 0.00016824 | 7.2105e-05 | 0.00037765 | 0 | 0.00019265 | 0.0001936 | 0.0002149 | 0.00020236 | 0.00022659
Typical Year | 274 | 01/12/10 09:00 AM EST | 1 | 12 | 10 | Weekday | Winter | On Peak |  | 9.5158e-05 | 8.1215e-05 | 9.2234e-05 | 0.0001278 | 0.00015591 | 0.00012165 | 0.00012526 | 0.0001895 | 0.00015646 | 0.00022585 | 1.7342e-05 | 0 | 0.00010457 | 8.7945e-05 | 8.7459e-05 | 0 | 0 | 0 | 0.00033235 | 0.00032173 | 0.00032597 | 0.00040949 | 0.00039455 | 0.00010642 | 9.2528e-05 | 0.00012466 | 0.0001899 | 9.5903e-05 | 0.0001618 | 7.124e-05 | 0.00035997 | 0 | 0.00018363 | 0.00018357 | 0.00020506 | 0.00019406 | 0.00021966
Typical Year | 275 | 01/12/10 10:00 AM EST | 1 | 12 | 11 | Weekday | Winter | On Peak |  | 9.4316e-05 | 8.174e-05 | 9.4829e-05 | 0.00012063 | 0.00015999 | 0.00014049 | 9.2825e-05 | 0.00014396 | 0.0001714 | 0.00018636 | 2.2629e-05 | 0 | 0.00010809 | 9.7492e-05 | 0.00010511 | 0 | 0 | 0 | 0.0003123 | 0.00030687 | 0.00031125 | 0.00039522 | 0.00039239 | 0.0001024 | 9.235e-05 | 0.00014083 | 0.00014787 | 0.0001041 | 0.00015617 | 6.8022e-05 | 0.00034696 | 0 | 0.00017699 | 0.00017655 | 0.00019787 | 0.00018724 | 0.00021281
Typical Year | 276 | 01/12/10 11:00 AM EST | 1 | 12 | 12 | Weekday | Winter | On Peak |  | 9.4566e-05 | 7.9211e-05 | 9.6771e-05 | 0.00011626 | 0.00017209 | 0.00015431 | 0.00010404 | 0.00015859 | 0.00017905 | 0.00020932 | 1.8984e-05 | 0 | 0.00011325 | 9.7689e-05 | 0.00011288 | 0 | 0 | 0 | 0.00029362 | 0.00030039 | 0.00029453 | 0.00038209 | 0.00038543 | 9.7333e-05 | 9.237e-05 | 0.00015444 | 0.00016262 | 0.00010816 | 0.00015098 | 6.4367e-05 | 0.00033496 | 0 | 0.00017087 | 0.00017022 | 0.00019142 | 0.00018092 | 0.00020606
Typical Year | 277 | 01/12/10 12:00 PM EST | 1 | 12 | 13 | Weekday | Winter | On Peak |  | 9.7496e-05 | 8.0712e-05 | 9.6301e-05 | 0.0001039 | 0.00017774 | 0.00018077 | 7.4678e-05 | 0.00015232 | 0.00016802 | 0.00014113 | 2.1919e-05 | 0 | 0.00012022 | 9.0224e-05 | 0.00011181 | 0 | 0 | 0 | 0.00028903 | 0.00029544 | 0.00028233 | 0.00037232 | 0.00038126 | 0.00010524 | 9.4631e-05 | 0.0001776 | 0.00015248 | 0.00010892 | 0.00014712 | 6.1701e-05 | 0.00032788 | 0 | 0.00016726 | 0.0001665 | 0.00018736 | 0.00017661 | 0.0002015
Typical Year | 278 | 01/12/10 01:00 PM EST | 1 | 12 | 14 | Weekday | Winter | On Peak |  | 9.6379e-05 | 8.3588e-05 | 9.6032e-05 | 0.00010221 | 0.00014649 | 0.00019837 | 0.00010044 | 0.00014236 | 0.00016556 | 0.00011459 | 2.3865e-05 | 0 | 0.00011912 | 9.0877e-05 | 0.00011396 | 0 | 0 | 0 | 0.00028827 | 0.00029472 | 0.00027957 | 0.00037201 | 0.00039581 | 0.00010517 | 9.4268e-05 | 0.00019127 | 0.00014194 | 0.00010901 | 0.00014699 | 6.1097e-05 | 0.00033003 | 0 | 0.00016835 | 0.00016731 | 0.00018849 | 0.00017698 | 0.00020289
Typical Year | 279 | 01/12/10 02:00 PM EST | 1 | 12 | 15 | Weekday | Winter | On Peak |  | 9.9019e-05 | 8.3518e-05 | 9.3538e-05 | 9.5917e-05 | 0.000138 | 0.00018885 | 0.00018372 | 0.0001268 | 0.00015393 | 0.00011367 | 2.1556e-05 | 0 | 0.00011686 | 9.9e-05 | 0.00011395 | 0 | 0 | 0 | 0.00029809 | 0.00030087 | 0.00028177 | 0.00037264 | 0.00041219 | 0.0001015 | 9.5808e-05 | 0.00018439 | 0.00012744 | 0.00011053 | 0.00014724 | 6.1579e-05 | 0.00033694 | 0 | 0.00017188 | 0.00017086 | 0.00019187 | 0.00017857 | 0.00020545
Typical Year | 280 | 01/12/10 03:00 PM EST | 1 | 12 | 16 | Weekday | Winter | On Peak |  | 9.6941e-05 | 8.3325e-05 | 9.9787e-05 | 0.00010289 | 0.00013675 | 0.00018266 | 0.00015321 | 0.000131 | 0.00014776 | 0.00011945 | 2.0496e-05 | 0 | 0.00013267 | 0.00011485 | 0.00011336 | 0 | 0 | 0 | 0.00031115 | 0.0003164 | 0.00028855 | 0.0003818 | 0.0004265 | 0.00011058 | 9.5108e-05 | 0.00017795 | 0.0001312 | 0.00012319 | 0.00015086 | 6.306e-05 | 0.00034882 | 0 | 0.00017794 | 0.00017706 | 0.00019842 | 0.00018365 | 0.00021134
Typical Year | 281 | 01/12/10 04:00 PM EST | 1 | 12 | 17 | Weekday | Winter | On Peak |  | 0.0001008 | 8.3436e-05 | 9.7179e-05 | 9.9609e-05 | 0.00013649 | 0.00019253 | 0.00013857 | 0.00013801 | 0.00014841 | 0.0001432 | 2.0453e-05 | 0 | 0.00014952 | 0.00011179 | 0.00012267 | 0 | 0 | 0 | 0.00033987 | 0.00033216 | 0.0002997 | 0.00040049 | 0.00044939 | 0.00014735 | 9.753e-05 | 0.00018629 | 0.00013885 | 0.00013217 | 0.00015825 | 6.5498e-05 | 0.00036822 | 0 | 0.00018784 | 0.00018691 | 0.0002091 | 0.00019315 | 0.00022238
Typical Year | 282 | 01/12/10 05:00 PM EST | 1 | 12 | 18 | Weekday | Winter | On Peak |  | 0.00011021 | 8.6423e-05 | 9.4948e-05 | 0.00010564 | 0.00014241 | 0.00018181 | 0.0001558 | 0.00021576 | 0.00016786 | 0.00013998 | 2.0543e-05 | 0 | 0.00016666 | 0.00011291 | 0.00012551 | 0 | 0 | 0 | 0.00035056 | 0.00035054 | 0.00031151 | 0.00040366 | 0.00046157 | 0.00019465 | 0.0001044 | 0.00017775 | 0.00020884 | 0.00014138 | 0.0001595 | 6.8079e-05 | 0.00037929 | 0 | 0.00019348 | 0.00019309 | 0.00021474 | 0.00019622 | 0.00022586
Typical Year | 283 | 01/12/10 06:00 PM EST | 1 | 12 | 19 | Weekday | Winter | On Peak |  | 0.00011435 | 8.6909e-05 | 9.6746e-05 | 0.00015785 | 0.00013956 | 0.00016363 | 0.00014171 | 0.0002246 | 0.00017459 | 0.00017009 | 2.0654e-05 | 0 | 0.00019213 | 0.00012746 | 0.0001379 | 0 | 0 | 0 | 0.00037029 | 0.00036862 | 0.00032412 | 0.00041393 | 0.00046594 | 0.0002009 | 0.00010764 | 0.00016099 | 0.00021882 | 0.0001608 | 0.00016356 | 7.0833e-05 | 0.00039209 | 0 | 0.00020001 | 0.00020012 | 0.00022161 | 0.00020179 | 0.00023149
Typical Year | 284 | 01/12/10 07:00 PM EST | 1 | 12 | 20 | Weekday | Winter | On Peak |  | 0.0001143 | 8.5607e-05 | 9.5777e-05 | 0.00024569 | 0.00013762 | 0.00019042 | 0.00022421 | 0.00022722 | 0.00017458 | 0.00019429 | 2.0738e-05 | 0 | 0.00020386 | 0.00015764 | 0.00014901 | 0 | 0 | 0 | 0.00036669 | 0.0003641 | 0.000333 | 0.00042652 | 0.0004602 | 0.00019213 | 0.00010728 | 0.00018687 | 0.00022256 | 0.00017836 | 0.00016853 | 7.2775e-05 | 0.00039378 | 0 | 0.00020087 | 0.00020077 | 0.00022326 | 0.0002059 | 0.00023545
Typical Year | 285 | 01/12/10 08:00 PM EST | 1 | 12 | 21 | Weekday | Winter | On Peak |  | 0.00010879 | 8.5748e-05 | 9.8768e-05 | 0.00027819 | 0.00013069 | 0.00017518 | 0.00024354 | 0.00023699 | 0.00019053 | 0.00019507 | 1.9364e-05 | 0 | 0.00021238 | 0.00016306 | 0.00015192 | 0 | 0 | 0 | 0.00037044 | 0.00035815 | 0.00033986 | 0.00042842 | 0.00045736 | 0.000188 | 0.00010378 | 0.00017328 | 0.00023213 | 0.00018479 | 0.00016928 | 7.4273e-05 | 0.00039415 | 0 | 0.00020107 | 0.00020102 | 0.00022329 | 0.00020656 | 0.00023597
Typical Year | 286 | 01/12/10 09:00 PM EST | 1 | 12 | 22 | Weekday | Winter | On Peak |  | 0.00010613 | 8.3203e-05 | 9.403e-05 | 0.00025428 | 8.8332e-05 | 0.00013853 | 0.00011509 | 0.00019496 | 0.00017007 | 0.00013941 | 2.0401e-05 | 0 | 0.00019896 | 0.00014886 | 0.00015515 | 0 | 0 | 0 | 0.00036623 | 0.00035106 | 0.00034435 | 0.00044022 | 0.00044405 | 0.00017012 | 0.00010087 | 0.00013362 | 0.00019042 | 0.00017434 | 0.00017395 | 7.5254e-05 | 0.00039271 | 0 | 0.00020033 | 0.00020002 | 0.00022338 | 0.00020982 | 0.00023866
Typical Year | 287 | 01/12/10 10:00 PM EST | 1 | 12 | 23 | Weekday | Winter | Off Peak |  | 0.00010167 | 8.2732e-05 | 9.5389e-05 | 0.00028837 | 6.4045e-05 | 9.1091e-05 | 0.00010365 | 0.0001426 | 0.00014312 | 0.00010147 | 2.3024e-05 | 0 | 0.00016068 | 0.00012075 | 0.00015 | 0 | 0 | 0 | 0.00034484 | 0.00033086 | 0.0003414 | 0.0004391 | 0.00041282 | 0.00014141 | 9.78e-05 | 8.914e-05 | 0.00014022 | 0.00014574 | 0.00017351 | 7.4611e-05 | 0.00037746 | 0 | 0.00019255 | 0.00019202 | 0.00021578 | 0.00020645 | 0.00023356
Typical Year | 288 | 01/12/10 11:00 PM EST | 1 | 12 | 24 | Weekday | Winter | Off Peak |  | 9.5035e-05 | 7.9539e-05 | 9.5302e-05 | 0.00021217 | 4.7313e-05 | 5.5774e-05 | 0.00011508 | 9.7365e-05 | 0.00011258 | 8.6299e-05 | 2.3923e-05 | 0 | 0.00011301 | 9.1672e-05 | 0.00012266 | 0 | 0 | 0 | 0.00033623 | 0.00032313 | 0.0003442 | 0.00044439 | 0.00039774 | 0.00011602 | 9.2566e-05 | 5.6688e-05 | 9.751e-05 | 0.00010799 | 0.00017559 | 7.5222e-05 | 0.00037292 | 0 | 0.00019023 | 0.00018958 | 0.0002139 | 0.00020712 | 0.00023343
Typical Year | 289 | 01/13/10 12:00 AM EST | 1 | 13 | 1 | Weekday | Winter | Off Peak |  | 8.991e-05 | 7.6406e-05 | 9.7617e-05 | 0.00010846 | 3.202e-05 | 2.0807e-05 | 6.6169e-05 | 5.6481e-05 | 8.7948e-05 | 8.875e-05 | 1.8247e-05 | 0 | 8.8923e-05 | 7.4121e-05 | 0.00010457 | 0 | 0 | 0 | 0.00034752 | 0.00033529 | 0.00035387 | 0.00045592 | 0.00038137 | 9.8154e-05 | 8.8722e-05 | 2.3007e-05 | 6.0002e-05 | 8.717e-05 | 0.00018015 | 7.7337e-05 | 0.00037853 | 0 | 0.0001931 | 0.00019291 | 0.00021739 | 0.00021162 | 0.00023677
Typical Year | 290 | 01/13/10 01:00 AM EST | 1 | 13 | 2 | Weekday | Winter | Off Peak |  | 8.7176e-05 | 7.6883e-05 | 9.4531e-05 | 5.7182e-05 | 3.1481e-05 | 1.7809e-05 | 4.6467e-05 | 4.6172e-05 | 7.3566e-05 | 8.4158e-05 | 1.5628e-05 | 0 | 7.629e-05 | 7.181e-05 | 8.7638e-05 | 0 | 0 | 0 | 0.00036902 | 0.00035045 | 0.00036205 | 0.0004673 | 0.00036261 | 8.5478e-05 | 8.6461e-05 | 1.9758e-05 | 4.9815e-05 | 7.7036e-05 | 0.00018465 | 7.9124e-05 | 0.00038581 | 0 | 0.00019681 | 0.00019723 | 0.00022159 | 0.00021642 | 0.00024022
Typical Year | 291 | 01/13/10 02:00 AM EST | 1 | 13 | 3 | Weekday | Winter | Off Peak |  | 8.4546e-05 | 7.5423e-05 | 9.1029e-05 | 4.5914e-05 | 2.8215e-05 | 1.2087e-05 | 4.2577e-05 | 4.0097e-05 | 6.7296e-05 | 8.0787e-05 | 1.0855e-05 | 0 | 7.2412e-05 | 6.8769e-05 | 7.0356e-05 | 0 | 0 | 0 | 0.00038862 | 0.00036164 | 0.00036709 | 0.00048006 | 0.00035053 | 8.0613e-05 | 8.3908e-05 | 1.4295e-05 | 4.3888e-05 | 7.084e-05 | 0.00018969 | 8.0224e-05 | 0.00039307 | 0 | 0.00020051 | 0.00020122 | 0.00022592 | 0.00022166 | 0.00024471
Typical Year | 292 | 01/13/10 03:00 AM EST | 1 | 13 | 4 | Weekday | Winter | Off Peak |  | 8.4012e-05 | 7.6211e-05 | 9.7244e-05 | 3.0516e-05 | 2.8844e-05 | 8.2392e-06 | 4.8833e-05 | 3.189e-05 | 6.3762e-05 | 8.6441e-05 | 8.4196e-06 | 0 | 6.9842e-05 | 5.6347e-05 | 6.8357e-05 | 0 | 0 | 0 | 0.00040464 | 0.00037397 | 0.00036951 | 0.00048716 | 0.00033636 | 7.9209e-05 | 8.4458e-05 | 1.1105e-05 | 3.6734e-05 | 6.5202e-05 | 0.00019249 | 8.0753e-05 | 0.00039773 | 0 | 0.00020289 | 0.00020402 | 0.00022865 | 0.00022467 | 0.0002467
Typical Year | 293 | 01/13/10 04:00 AM EST | 1 | 13 | 5 | Weekday | Winter | Off Peak |  | 8.2808e-05 | 7.5442e-05 | 9.3183e-05 | 2.0966e-05 | 3.0295e-05 | 9.9268e-06 | 4.4091e-05 | 2.9726e-05 | 7.2902e-05 | 0.00010011 | 1.067e-05 | 0 | 6.9259e-05 | 5.6435e-05 | 6.46e-05 | 0 | 0 | 0 | 0.00043762 | 0.00039728 | 0.00037247 | 0.00049638 | 0.0003351 | 8.1096e-05 | 8.2956e-05 | 1.2596e-05 | 3.6082e-05 | 6.4223e-05 | 0.00019614 | 8.14e-05 | 0.00041097 | 0 | 0.00020964 | 0.00021134 | 0.00023569 | 0.00023004 | 0.00025179
Typical Year | 294 | 01/13/10 05:00 AM EST | 1 | 13 | 6 | Weekday | Winter | Off Peak |  | 8.5194e-05 | 7.6446e-05 | 9.3268e-05 | 1.714e-05 | 4.5741e-05 | 1.2997e-05 | 5.228e-05 | 7.3742e-05 | 8.9125e-05 | 0.00017082 | 2.5934e-06 | 0 | 7.3027e-05 | 5.7422e-05 | 6.541e-05 | 0 | 0 | 0 | 0.00050212 | 0.00042379 | 0.00037195 | 0.00050679 | 0.0003495 | 9.5867e-05 | 8.4822e-05 | 1.6858e-05 | 8.0214e-05 | 6.6523e-05 | 0.00020025 | 8.1286e-05 | 0.00043331 | 0 | 0.00022104 | 0.00022324 | 0.00024691 | 0.00023767 | 0.00026024
Typical Year | 295 | 01/13/10 06:00 AM EST | 1 | 13 | 7 | Weekday | Winter | On Peak |  | 9.2627e-05 | 7.8322e-05 | 9.1841e-05 | 4.7633e-05 | 6.808e-05 | 3.9933e-05 | 6.2858e-05 | 0.00018358 | 0.00011579 | 0.0002504 | -8.9274e-07 | 0 | 7.7224e-05 | 7.0589e-05 | 6.9552e-05 | 0 | 0 | 0 | 0.00054827 | 0.00047873 | 0.0003762 | 0.00052786 | 0.00038561 | 0.00012058 | 9.0215e-05 | 4.2954e-05 | 0.00018396 | 7.3603e-05 | 0.00020858 | 8.2216e-05 | 0.00046637 | 0 | 0.0002379 | 0.00024062 | 0.00026507 | 0.0002505 | 0.00027498
Typical Year | 296 | 01/13/10 07:00 AM EST | 1 | 13 | 8 | Weekday | Winter | On Peak |  | 9.8034e-05 | 7.9573e-05 | 9.6603e-05 | 9.1875e-05 | 9.2838e-05 | 6.4358e-05 | 5.2757e-05 | 0.00021257 | 0.00018933 | 0.00022281 | -3.7084e-06 | 0 | 8.6149e-05 | 9.3167e-05 | 7.2251e-05 | 0 | 0 | 0 | 0.00051123 | 0.00046405 | 0.00037784 | 0.00054062 | 0.00042151 | 0.00013109 | 9.4867e-05 | 6.6457e-05 | 0.00021196 | 8.5729e-05 | 0.00021362 | 8.2574e-05 | 0.00046735 | 0 | 0.0002384 | 0.00023968 | 0.00026706 | 0.0002546 | 0.00028192
Typical Year | 297 | 01/13/10 08:00 AM EST | 1 | 13 | 9 | Weekday | Winter | On Peak |  | 9.6754e-05 | 8.1324e-05 | 9.4741e-05 | 0.00011785 | 0.00013037 | 9.8633e-05 | 5.8537e-05 | 0.00021405 | 0.00021685 | 0.0002151 | -2.4999e-06 | 0 | 9.8347e-05 | 9.2696e-05 | 7.3939e-05 | 0 | 0 | 0 | 0.00045657 | 0.00042379 | 0.00037086 | 0.0005186 | 0.00043036 | 0.00011346 | 9.4001e-05 | 0.00010023 | 0.00021425 | 9.1811e-05 | 0.00020492 | 8.105e-05 | 0.00044449 | 0 | 0.00022674 | 0.00022712 | 0.00025442 | 0.00024352 | 0.00027167
Typical Year | 298 | 01/13/10 09:00 AM EST | 1 | 13 | 10 | Weekday | Winter | On Peak |  | 9.4446e-05 | 8.0415e-05 | 9.1213e-05 | 0.00013007 | 0.00016048 | 0.00012741 | 6.135e-05 | 0.00018969 | 0.00015781 | 0.00023142 | -9.3824e-07 | 0 | 0.00010299 | 8.8034e-05 | 8.4965e-05 | 0 | 0 | 0 | 0.00040414 | 0.00037685 | 0.00036084 | 0.00049491 | 0.00044299 | 0.00010642 | 9.1762e-05 | 0.0001284 | 0.00019047 | 9.4684e-05 | 0.00019555 | 7.8859e-05 | 0.00042043 | 0 | 0.00021447 | 0.00021373 | 0.00024097 | 0.00023175 | 0.0002611
Typical Year | 299 | 01/13/10 10:00 AM EST | 1 | 13 | 11 | Weekday | Winter | On Peak |  | 9.3558e-05 | 8.0887e-05 | 9.3746e-05 | 0.00011709 | 0.00015895 | 0.00014744 | 7.7532e-05 | 0.00014387 | 0.00017313 | 0.000192 | -1.7791e-06 | 0 | 0.00010841 | 9.5488e-05 | 0.0001049 | 0 | 0 | 0 | 0.00037263 | 0.00035167 | 0.00033747 | 0.00046977 | 0.00043477 | 0.0001024 | 9.1535e-05 | 0.00014649 | 0.00014821 | 0.00010356 | 0.00018562 | 7.3752e-05 | 0.00039792 | 0 | 0.00020299 | 0.00020175 | 0.00022839 | 0.0002198 | 0.00024877
Typical Year | 300 | 01/13/10 11:00 AM EST | 1 | 13 | 12 | Weekday | Winter | On Peak |  | 9.3778e-05 | 7.8322e-05 | 9.5653e-05 | 0.00011013 | 0.00016699 | 0.00016837 | 9.9321e-05 | 0.00015875 | 0.00018098 | 0.00021514 | 1.6457e-06 | 0 | 0.00011445 | 0.00010073 | 0.00011232 | 0 | 0 | 0 | 0.00034837 | 0.00033959 | 0.00031581 | 0.00045137 | 0.00042418 | 9.7333e-05 | 9.1522e-05 | 0.00016635 | 0.0001632 | 0.00010962 | 0.00017835 | 6.9017e-05 | 0.00038092 | 0 | 0.00019432 | 0.00019278 | 0.00021914 | 0.00021093 | 0.00023925
Typical Year | 301 | 01/13/10 12:00 PM EST | 1 | 13 | 13 | Weekday | Winter | On Peak |  | 9.6661e-05 | 7.9764e-05 | 9.5123e-05 | 0.00011354 | 0.00017289 | 0.00017935 | 0.00011372 | 0.00015237 | 0.00016995 | 0.0001469 | 3.0531e-06 | 0 | 0.00012336 | 9.7489e-05 | 0.00011199 | 0 | 0 | 0 | 0.00034242 | 0.00033441 | 0.00030232 | 0.00044138 | 0.00042303 | 0.00010524 | 9.3732e-05 | 0.000177 | 0.00015296 | 0.00011282 | 0.00017441 | 6.6069e-05 | 0.0003739 | 0 | 0.00019073 | 0.00018901 | 0.00021514 | 0.00020657 | 0.00023487
Typical Year | 302 | 01/13/10 01:00 PM EST | 1 | 13 | 14 | Weekday | Winter | On Peak |  | 9.5495e-05 | 8.2582e-05 | 9.4793e-05 | 0.00011696 | 0.00014566 | 0.00019651 | 9.8047e-05 | 0.00014232 | 0.00016757 | 0.00012005 | 5.224e-06 | 0 | 0.00012171 | 9.6454e-05 | 0.00011477 | 0 | 0 | 0 | 0.00034195 | 0.00033414 | 0.0002991 | 0.00044249 | 0.00043977 | 0.00010517 | 9.3319e-05 | 0.00018949 | 0.00014233 | 0.00011222 | 0.00017484 | 6.5367e-05 | 0.0003769 | 0 | 0.00019227 | 0.00019019 | 0.00021682 | 0.00020754 | 0.00023703
Typical Year | 303 | 01/13/10 02:00 PM EST | 1 | 13 | 15 | Weekday | Winter | On Peak |  | 9.8093e-05 | 8.2461e-05 | 9.2249e-05 | 0.00011213 | 0.00014541 | 0.0001899 | 0.00019021 | 0.00012664 | 0.0001561 | 0.00011941 | 6.5355e-06 | 0 | 0.00011774 | 0.00010001 | 0.00011694 | 0 | 0 | 0 | 0.00035115 | 0.00033988 | 0.00030034 | 0.00044352 | 0.00045737 | 0.0001015 | 9.4814e-05 | 0.00018613 | 0.00012775 | 0.00011187 | 0.00017525 | 6.5637e-05 | 0.0003838 | 0 | 0.00019578 | 0.00019366 | 0.00022026 | 0.00020925 | 0.00023982
Typical Year | 304 | 01/13/10 03:00 PM EST | 1 | 13 | 16 | Weekday | Winter | On Peak |  | 9.5993e-05 | 8.2238e-05 | 9.8477e-05 | 0.00010304 | 0.00014612 | 0.00019349 | 0.00010023 | 0.00013104 | 0.0001498 | 0.00012533 | 1.5722e-05 | 0 | 0.00013092 | 0.00011467 | 0.00011417 | 0 | 0 | 0 | 0.00035982 | 0.0003533 | 0.00030334 | 0.00044986 | 0.00047314 | 0.00011058 | 9.4091e-05 | 0.0001869 | 0.00013168 | 0.00012244 | 0.00017776 | 6.6292e-05 | 0.00039345 | 0 | 0.00020071 | 0.00019861 | 0.00022559 | 0.00021306 | 0.00024455
Typical Year | 305 | 01/13/10 04:00 PM EST | 1 | 13 | 17 | Weekday | Winter | On Peak |  | 9.9858e-05 | 8.2348e-05 | 9.5879e-05 | 9.3764e-05 | 0.00014216 | 0.00018724 | 0.00012891 | 0.0001379 | 0.00015034 | 0.0001491 | 1.8235e-05 | 0 | 0.0001492 | 0.00011011 | 0.00011785 | 0 | 0 | 0 | 0.00037829 | 0.00036258 | 0.00030648 | 0.00046015 | 0.00049444 | 0.00014735 | 9.6516e-05 | 0.00018181 | 0.00013921 | 0.00013054 | 0.00018182 | 6.698e-05 | 0.000406 | 0 | 0.00020711 | 0.00020482 | 0.00023244 | 0.00021869 | 0.00025164
Typical Year | 306 | 01/13/10 05:00 PM EST | 1 | 13 | 18 | Weekday | Winter | On Peak |  | 0.0001093 | 8.5381e-05 | 9.3707e-05 | 0.0001028 | 0.00014652 | 0.000186 | 0.00015476 | 0.00021607 | 0.00016972 | 0.00014567 | 1.5183e-05 | 0 | 0.00016642 | 0.00011736 | 0.0001235 | 0 | 0 | 0 | 0.00037562 | 0.0003719 | 0.00030822 | 0.00045124 | 0.00050246 | 0.00019465 | 0.00010343 | 0.00018178 | 0.00020955 | 0.0001423 | 0.0001783 | 6.7359e-05 | 0.00040738 | 0 | 0.00020781 | 0.00020593 | 0.00023258 | 0.00021623 | 0.00024933
Typical Year | 307 | 01/13/10 06:00 PM EST | 1 | 13 | 19 | Weekday | Winter | On Peak |  | 0.0001135 | 8.5935e-05 | 9.5587e-05 | 0.00015974 | 0.00014887 | 0.00017313 | 0.00017594 | 0.00022516 | 0.00017644 | 0.00017592 | 1.7463e-05 | 0 | 0.00019498 | 0.00012626 | 0.00013133 | 0 | 0 | 0 | 0.00038063 | 0.0003778 | 0.00030947 | 0.00044705 | 0.00049727 | 0.0002009 | 0.00010674 | 0.00017114 | 0.00021975 | 0.00016052 | 0.00017665 | 6.7631e-05 | 0.00040769 | 0 | 0.00020797 | 0.00020649 | 0.00023237 | 0.00021499 | 0.00024755
Typical Year | 308 | 01/13/10 07:00 PM EST | 1 | 13 | 20 | Weekday | Winter | On Peak |  | 0.00011352 | 8.4704e-05 | 9.4702e-05 | 0.00023422 | 0.00013115 | 0.00019984 | 0.00022228 | 0.00022777 | 0.00017628 | 0.0002 | 2.0021e-05 | 0 | 0.00020467 | 0.00014593 | 0.00014487 | 0 | 0 | 0 | 0.00036423 | 0.00036322 | 0.00030943 | 0.0004466 | 0.00048416 | 0.00019213 | 0.00010644 | 0.00019463 | 0.00022347 | 0.00017418 | 0.00017647 | 6.7623e-05 | 0.00039887 | 0 | 0.00020347 | 0.00020174 | 0.00022799 | 0.00021311 | 0.00024502
Typical Year | 309 | 01/13/10 08:00 PM EST | 1 | 13 | 21 | Weekday | Winter | On Peak |  | 0.00010808 | 8.4929e-05 | 9.7792e-05 | 0.00027247 | 0.00014008 | 0.00019292 | 0.00026248 | 0.00023761 | 0.0001921 | 0.00020044 | 2.0309e-05 | 0 | 0.00020876 | 0.00015214 | 0.00014212 | 0 | 0 | 0 | 0.00036091 | 0.00035174 | 0.0003121 | 0.00044028 | 0.00047643 | 0.000188 | 0.00010302 | 0.00019035 | 0.00023307 | 0.00017763 | 0.00017397 | 6.8207e-05 | 0.00039317 | 0 | 0.00020056 | 0.00019893 | 0.00022445 | 0.00021009 | 0.00024151
Typical Year | 310 | 01/13/10 09:00 PM EST | 1 | 13 | 22 | Weekday | Winter | On Peak |  | 0.0001055 | 8.2466e-05 | 9.3152e-05 | 0.00026542 | 9.6407e-05 | 0.00014914 | 0.00013554 | 0.00019519 | 0.00017122 | 0.00014371 | 2.1093e-05 | 0 | 0.00019549 | 0.00014183 | 0.00013968 | 0 | 0 | 0 | 0.00034939 | 0.00033866 | 0.00031254 | 0.0004434 | 0.00045745 | 0.00017012 | 0.00010018 | 0.00014429 | 0.00019094 | 0.0001674 | 0.0001752 | 6.8303e-05 | 0.00038525 | 0 | 0.00019653 | 0.00019469 | 0.00022073 | 0.00020946 | 0.00023989
Typical Year | 311 | 01/13/10 10:00 PM EST | 1 | 13 | 23 | Weekday | Winter | Off Peak |  | 0.00010112 | 8.2096e-05 | 9.4627e-05 | 0.00027314 | 6.3125e-05 | 8.8873e-05 | 9.8476e-05 | 0.00014267 | 0.00014418 | 0.00010479 | 2.3331e-05 | 0 | 0.00016146 | 0.00012299 | 0.00013435 | 0 | 0 | 0 | 0.00031768 | 0.00031035 | 0.00030398 | 0.0004303 | 0.00041935 | 0.00014141 | 9.7206e-05 | 8.6951e-05 | 0.00014054 | 0.00014382 | 0.00017003 | 6.6434e-05 | 0.00036126 | 0 | 0.00018428 | 0.00018229 | 0.00020798 | 0.00020076 | 0.00022893
Typical Year | 312 | 01/13/10 11:00 PM EST | 1 | 13 | 24 | Weekday | Winter | Off Peak |  | 9.4587e-05 | 7.9024e-05 | 9.4683e-05 | 0.00020253 | 4.9488e-05 | 5.9056e-05 | 7.3315e-05 | 9.7388e-05 | 0.00011344 | 8.8918e-05 | 2.0878e-05 | 0 | 0.00011433 | 8.9157e-05 | 0.0001169 | 0 | 0 | 0 | 0.00029508 | 0.00029162 | 0.00029899 | 0.00041954 | 0.00039523 | 0.00011602 | 9.2085e-05 | 5.8635e-05 | 9.7727e-05 | 0.00010671 | 0.00016577 | 6.5342e-05 | 0.00034494 | 0 | 0.00017596 | 0.00017392 | 0.00019917 | 0.00019427 | 0.00022097
Typical Year | 313 | 01/14/10 12:00 AM EST | 1 | 14 | 1 | Weekday | Winter | Off Peak |  | 8.9598e-05 | 7.6049e-05 | 9.7185e-05 | 0.00010155 | 3.5367e-05 | 2.3301e-05 | 5.5325e-05 | 5.6341e-05 | 8.8623e-05 | 9.0599e-05 | 1.9209e-05 | 0 | 8.844e-05 | 7.5285e-05 | 0.00010447 | 0 | 0 | 0 | 0.00029223 | 0.0002926 | 0.00030086 | 0.00041407 | 0.00036905 | 9.8154e-05 | 8.8388e-05 | 2.5207e-05 | 6.0021e-05 | 8.7291e-05 | 0.00016361 | 6.5752e-05 | 0.00033832 | 0 | 0.00017258 | 0.00017113 | 0.00019543 | 0.00019123 | 0.00021603
Typical Year | 314 | 01/14/10 01:00 AM EST | 1 | 14 | 2 | Weekday | Winter | Off Peak |  | 8.6996e-05 | 7.6677e-05 | 9.4282e-05 | 5.5122e-05 | 3.1348e-05 | 1.7484e-05 | 4.5651e-05 | 4.6217e-05 | 7.401e-05 | 8.5171e-05 | 2.0638e-05 | 0 | 7.6121e-05 | 6.9861e-05 | 8.7652e-05 | 0 | 0 | 0 | 0.00029951 | 0.0002965 | 0.00030171 | 0.00040812 | 0.00034051 | 8.5478e-05 | 8.6269e-05 | 1.9436e-05 | 4.9937e-05 | 7.6328e-05 | 0.00016126 | 6.5936e-05 | 0.00033334 | 0 | 0.00017005 | 0.00016933 | 0.00019234 | 0.00018839 | 0.00021109
Typical Year | 315 | 01/14/10 02:00 AM EST | 1 | 14 | 3 | Weekday | Winter | Off Peak |  | 8.4512e-05 | 7.5384e-05 | 9.0982e-05 | 4.7808e-05 | 2.8502e-05 | 1.4914e-05 | 3.9938e-05 | 4.0298e-05 | 6.7502e-05 | 8.0812e-05 | 1.9337e-05 | 0 | 7.2474e-05 | 6.5533e-05 | 7.1099e-05 | 0 | 0 | 0 | 0.00030857 | 0.00029929 | 0.00030218 | 0.00040682 | 0.00031977 | 8.0613e-05 | 8.3871e-05 | 1.6756e-05 | 4.4079e-05 | 6.997e-05 | 0.00016075 | 6.604e-05 | 0.00033107 | 0 | 0.00016888 | 0.00016863 | 0.00019094 | 0.00018751 | 0.00020876
Typical Year | 316 | 01/14/10 03:00 AM EST | 1 | 14 | 4 | Weekday | Winter | Off Peak |  | 8.4117e-05 | 7.6331e-05 | 9.7392e-05 | 3.3441e-05 | 2.9124e-05 | 1.0192e-05 | 3.5489e-05 | 3.2177e-05 | 6.3732e-05 | 8.5626e-05 | 1.7624e-05 | 0 | 7.0185e-05 | 5.7127e-05 | 6.7131e-05 | 0 | 0 | 0 | 0.00031931 | 0.00030733 | 0.00030409 | 0.0004049 | 0.00029929 | 7.9209e-05 | 8.4571e-05 | 1.2495e-05 | 3.694e-05 | 6.5383e-05 | 0.00015999 | 6.6457e-05 | 0.00033037 | 0 | 0.00016853 | 0.00016892 | 0.0001903 | 0.00018672 | 0.00020642
Typical Year | 317 | 01/14/10 04:00 AM EST | 1 | 14 | 5 | Weekday | Winter | Off Peak |  | 8.3048e-05 | 7.5714e-05 | 9.3521e-05 | 2.2811e-05 | 2.8287e-05 | 8.8716e-06 | 3.7179e-05 | 3.0101e-05 | 7.2729e-05 | 9.8573e-05 | 1.9392e-05 | 0 | 6.9467e-05 | 5.9255e-05 | 6.356e-05 | 0 | 0 | 0 | 0.00034465 | 0.00032451 | 0.00030553 | 0.0004025 | 0.00029085 | 8.1096e-05 | 8.3213e-05 | 1.1299e-05 | 3.6318e-05 | 6.5033e-05 | 0.00015904 | 6.6771e-05 | 0.00033647 | 0 | 0.00017164 | 0.00017283 | 0.0001929 | 0.00018716 | 0.00020597
Typical Year | 318 | 01/14/10 05:00 AM EST | 1 | 14 | 6 | Weekday | Winter | Off Peak |  | 8.5579e-05 | 7.6881e-05 | 9.3812e-05 | 1.5465e-05 | 4.1542e-05 | 1.3904e-05 | 5.2601e-05 | 7.4375e-05 | 8.8745e-05 | 0.00016829 | 1.8728e-05 | 0 | 7.3208e-05 | 6.6426e-05 | 6.3951e-05 | 0 | 0 | 0 | 0.00040738 | 0.00034949 | 0.0003066 | 0.00040749 | 0.00030019 | 9.5867e-05 | 8.5235e-05 | 1.7315e-05 | 8.0609e-05 | 6.9233e-05 | 0.00016101 | 6.7005e-05 | 0.00035611 | 0 | 0.00018166 | 0.00018359 | 0.00020231 | 0.00019261 | 0.00021178
Typical Year | 319 | 01/14/10 06:00 AM EST | 1 | 14 | 7 | Weekday | Winter | On Peak |  | 9.3132e-05 | 7.8892e-05 | 9.2558e-05 | 4.1129e-05 | 5.9328e-05 | 4.4598e-05 | 4.5903e-05 | 0.00018486 | 0.00011506 | 0.00024789 | 1.7898e-05 | 0 | 7.5898e-05 | 7.7597e-05 | 6.9373e-05 | 0 | 0 | 0 | 0.00045185 | 0.00040303 | 0.00031251 | 0.0004238 | 0.00033187 | 0.00012058 | 9.0757e-05 | 4.5885e-05 | 0.00018492 | 7.5186e-05 | 0.00016746 | 6.8296e-05 | 0.00038682 | 0 | 0.00019732 | 0.00019998 | 0.00021888 | 0.00020352 | 0.0002242
Typical Year | 320 | 01/14/10 07:00 AM EST | 1 | 14 | 8 | Weekday | Winter | On Peak |  | 9.8651e-05 | 8.0268e-05 | 9.7482e-05 | 8.6384e-05 | 9.4718e-05 | 7.1047e-05 | 3.8589e-05 | 0.00021407 | 0.00018882 | 0.00021952 | 1.6444e-05 | 0 | 8.5311e-05 | 9.0656e-05 | 7.3106e-05 | 0 | 0 | 0 | 0.00041405 | 0.0003877 | 0.00031549 | 0.00043359 | 0.00036383 | 0.00013109 | 9.553e-05 | 7.2164e-05 | 0.00021308 | 8.4679e-05 | 0.00017133 | 6.8948e-05 | 0.00038624 | 0 | 0.00019703 | 0.00019841 | 0.00021982 | 0.00020641 | 0.0002296
Typical Year | 321 | 01/14/10 08:00 AM EST | 1 | 14 | 9 | Weekday | Winter | On Peak |  | 9.7477e-05 | 8.2139e-05 | 9.5772e-05 | 0.00013268 | 0.00014017 | 0.00010126 | 4.5877e-05 | 0.00021569 | 0.00021662 | 0.00021092 | 2.0968e-05 | 0 | 9.8398e-05 | 9.1207e-05 | 7.6351e-05 | 0 | 0 | 0 | 0.00036455 | 0.00035143 | 0.00031341 | 0.00041495 | 0.00037117 | 0.00011346 | 9.4779e-05 | 0.00010304 | 0.00021546 | 9.1821e-05 | 0.00016396 | 6.8493e-05 | 0.00036646 | 0 | 0.00018694 | 0.00018759 | 0.00020885 | 0.00019693 | 0.00022079
Typical Year | 322 | 01/14/10 09:00 AM EST | 1 | 14 | 10 | Weekday | Winter | On Peak |  | 9.5252e-05 | 8.1324e-05 | 9.2361e-05 | 0.00014255 | 0.00015555 | 0.00013097 | 5.5797e-05 | 0.0001914 | 0.00015698 | 0.00022691 | 2.3005e-05 | 0 | 0.00010405 | 7.7502e-05 | 8.9372e-05 | 0 | 0 | 0 | 0.00031926 | 0.0003109 | 0.00030941 | 0.00039746 | 0.00038559 | 0.00010642 | 9.2629e-05 | 0.00013099 | 0.00019168 | 9.2651e-05 | 0.00015705 | 6.762e-05 | 0.00034788 | 0 | 0.00017746 | 0.00017713 | 0.00019848 | 0.00018809 | 0.00021322
Typical Year | 323 | 01/14/10 10:00 AM EST | 1 | 14 | 11 | Weekday | Winter | On Peak |  | 9.4426e-05 | 8.1869e-05 | 9.4975e-05 | 0.00012718 | 0.00016513 | 0.00014115 | 8.3067e-05 | 0.00014544 | 0.00017244 | 0.00018692 | 1.916e-05 | 0 | 0.00010854 | 8.4802e-05 | 0.00010909 | 0 | 0 | 0 | 0.00029593 | 0.00029347 | 0.00029294 | 0.00038 | 0.00038128 | 0.0001024 | 9.2468e-05 | 0.00014159 | 0.00014927 | 0.00010099 | 0.00015015 | 6.402e-05 | 0.00033225 | 0 | 0.00016949 | 0.00016878 | 0.00018978 | 0.00017979 | 0.00020475
Typical Year | 324 | 01/14/10 11:00 AM EST | 1 | 14 | 12 | Weekday | Winter | On Peak |  | 9.4709e-05 | 7.9379e-05 | 9.6959e-05 | 0.00011764 | 0.00016915 | 0.00016686 | 0.00011381 | 0.00016054 | 0.0001803 | 0.00020968 | 2.0978e-05 | 0 | 0.00011357 | 9.7794e-05 | 0.00011597 | 0 | 0 | 0 | 0.00027686 | 0.00028691 | 0.00027688 | 0.00036591 | 0.00037369 | 9.7333e-05 | 9.2522e-05 | 0.00016559 | 0.00016444 | 0.00010895 | 0.00014459 | 6.0511e-05 | 0.00031993 | 0 | 0.0001632 | 0.00016233 | 0.00018308 | 0.00017312 | 0.00019757
Typical Year | 325 | 01/14/10 12:00 PM EST | 1 | 14 | 13 | Weekday | Winter | On Peak |  | 9.7672e-05 | 8.092e-05 | 9.653e-05 | 0.00010674 | 0.00017041 | 0.00017545 | 0.00010986 | 0.00015415 | 0.0001691 | 0.00014071 | 2.2206e-05 | 0 | 0.00012093 | 9.4225e-05 | 0.00011668 | 0 | 0 | 0 | 0.00027099 | 0.0002821 | 0.00026488 | 0.00035475 | 0.00037045 | 0.00010524 | 9.4818e-05 | 0.00017322 | 0.00015414 | 0.0001115 | 0.00014017 | 5.7887e-05 | 0.00031254 | 0 | 0.00015943 | 0.00015849 | 0.00017878 | 0.00016832 | 0.00019255
Typical Year | 326 | 01/14/10 01:00 PM EST | 1 | 14 | 14 | Weekday | Winter | On Peak |  | 9.6584e-05 | 8.3833e-05 | 9.6295e-05 | 0.00010126 | 0.00014141 | 0.00018689 | 0.00010378 | 0.00014411 | 0.0001666 | 0.00011303 | 2.2791e-05 | 0 | 0.00012026 | 9.773e-05 | 0.00011955 | 0 | 0 | 0 | 0.00026635 | 0.00027834 | 0.00025989 | 0.00035053 | 0.00038238 | 0.00010517 | 9.4487e-05 | 0.00018074 | 0.00014346 | 0.00011285 | 0.00013851 | 5.6798e-05 | 0.00031152 | 0 | 0.00015891 | 0.00015769 | 0.00017808 | 0.00016689 | 0.00019195
Typical Year | 327 | 01/14/10 02:00 PM EST | 1 | 14 | 15 | Weekday | Winter | On Peak |  | 9.9259e-05 | 8.3807e-05 | 9.3843e-05 | 0.00010587 | 0.00013483 | 0.00018338 | 0.00020896 | 0.00012844 | 0.00015508 | 0.00011197 | 2.2003e-05 | 0 | 0.00011678 | 0.00010105 | 0.00011818 | 0 | 0 | 0 | 0.00027128 | 0.00028004 | 0.0002588 | 0.00034614 | 0.00039422 | 0.0001015 | 9.6064e-05 | 0.00017996 | 0.00012886 | 0.00011198 | 0.00013677 | 5.6559e-05 | 0.00031395 | 0 | 0.00016015 | 0.00015895 | 0.0001789 | 0.00016608 | 0.00019182
Typical Year | 328 | 01/14/10 03:00 PM EST | 1 | 14 | 16 | Weekday | Winter | On Peak |  | 9.7232e-05 | 8.3678e-05 | 0.00010015 | 9.7388e-05 | 0.00014191 | 0.00018831 | 0.00013004 | 0.00013299 | 0.00014857 | 0.00011754 | 2.5788e-05 | 0 | 0.00013077 | 0.0001076 | 0.00011886 | 0 | 0 | 0 | 0.00028013 | 0.00029243 | 0.00026293 | 0.00035076 | 0.00040583 | 0.00011058 | 9.5419e-05 | 0.00018277 | 0.0001329 | 0.000121 | 0.0001386 | 5.746e-05 | 0.00032234 | 0 | 0.00016443 | 0.00016337 | 0.00018342 | 0.00016911 | 0.00019546
Typical Year | 329 | 01/14/10 04:00 PM EST | 1 | 14 | 17 | Weekday | Winter | On Peak |  | 0.00010115 | 8.3854e-05 | 9.7606e-05 | 8.8284e-05 | 0.0001446 | 0.00019441 | 0.00015947 | 0.00013979 | 0.00014899 | 0.00014109 | 2.539e-05 | 0 | 0.00014547 | 0.00011332 | 0.00012443 | 0 | 0 | 0 | 0.00029879 | 0.00030047 | 0.00026656 | 0.00035994 | 0.00042328 | 0.00014735 | 9.7897e-05 | 0.00018922 | 0.00014035 | 0.00013104 | 0.00014222 | 5.8255e-05 | 0.00033369 | 0 | 0.00017022 | 0.00016904 | 0.00018954 | 0.00017416 | 0.00020171
Typical Year | 330 | 01/14/10 05:00 PM EST | 1 | 14 | 18 | Weekday | Winter | On Peak |  | 0.00011064 | 8.6948e-05 | 9.548e-05 | 0.00010249 | 0.0001401 | 0.0001917 | 0.00016235 | 0.0002182 | 0.00016829 | 0.00013748 | 2.6579e-05 | 0 | 0.00016295 | 0.00012227 | 0.00012608 | 0 | 0 | 0 | 0.00029887 | 0.00031044 | 0.00027063 | 0.00035213 | 0.00042874 | 0.00019465 | 0.00010486 | 0.00018651 | 0.00021089 | 0.00014271 | 0.00013914 | 5.9144e-05 | 0.00033581 | 0 | 0.0001713 | 0.00017063 | 0.00019005 | 0.00017217 | 0.00019969
Typical Year | 331 | 01/14/10 06:00 PM EST | 1 | 14 | 19 | Weekday | Winter | On Peak |  | 0.00011486 | 8.7537e-05 | 9.7379e-05 | 0.00016308 | 0.00014174 | 0.00016849 | 0.00017701 | 0.00022741 | 0.00017503 | 0.00016793 | 2.7552e-05 | 0 | 0.00018826 | 0.00013613 | 0.00013305 | 0 | 0 | 0 | 0.00030748 | 0.00031883 | 0.00027542 | 0.00035039 | 0.00042462 | 0.0002009 | 0.00010819 | 0.00016646 | 0.00022121 | 0.00016078 | 0.00013845 | 6.0192e-05 | 0.00033868 | 0 | 0.00017277 | 0.00017258 | 0.00019121 | 0.00017217 | 0.00019918
Typical Year | 332 | 01/14/10 07:00 PM EST | 1 | 14 | 20 | Weekday | Winter | On Peak |  | 0.00011491 | 8.6344e-05 | 9.6519e-05 | 0.00023809 | 0.00013464 | 0.00019672 | 0.00023879 | 0.00022997 | 0.0001748 | 0.00019204 | 3.043e-05 | 0 | 0.00019946 | 0.00016057 | 0.00014485 | 0 | 0 | 0 | 0.00029363 | 0.00030645 | 0.00027764 | 0.00035185 | 0.00041312 | 0.00019213 | 0.00010792 | 0.00019261 | 0.00022489 | 0.00017637 | 0.00013903 | 6.0676e-05 | 0.00033194 | 0 | 0.00016933 | 0.00016894 | 0.00018797 | 0.00017127 | 0.00019771
Typical Year | 333 | 01/14/10 08:00 PM EST | 1 | 14 | 21 | Weekday | Winter | On Peak |  | 0.00010949 | 8.6602e-05 | 9.9626e-05 | 0.0002757 | 0.00012494 | 0.0001861 | 0.00021923 | 0.00023982 | 0.00019057 | 0.00019245 | 2.9618e-05 | 0 | 0.00020675 | 0.00016078 | 0.00014731 | 0 | 0 | 0 | 0.00029374 | 0.00029837 | 0.00028337 | 0.00034848 | 0.00040861 | 0.000188 | 0.00010452 | 0.00018182 | 0.00023449 | 0.00018045 | 0.0001377 | 6.1928e-05 | 0.00032944 | 0 | 0.00016806 | 0.00016781 | 0.00018619 | 0.00016976 | 0.0001959
Typical Year | 334 | 01/14/10 09:00 PM EST | 1 | 14 | 22 | Weekday | Winter | On Peak |  | 0.00010692 | 8.4168e-05 | 9.4999e-05 | 0.00024341 | 8.5827e-05 | 0.00014667 | 8.9966e-05 | 0.00019714 | 0.00016947 | 0.00013529 | 3.5142e-05 | 0 | 0.00019442 | 0.00014585 | 0.00014571 | 0 | 0 | 0 | 0.00028526 | 0.00028801 | 0.00028599 | 0.00035428 | 0.00039199 | 0.00017012 | 0.00010171 | 0.00013994 | 0.00019209 | 0.00016935 | 0.00013999 | 6.2502e-05 | 0.00032414 | 0 | 0.00016535 | 0.00016492 | 0.00018392 | 0.00017045 | 0.00019574
Typical Year | 335 | 01/14/10 10:00 PM EST | 1 | 14 | 23 | Weekday | Winter | Off Peak |  | 0.00010254 | 8.3801e-05 | 9.6466e-05 | 0.00026567 | 6.6723e-05 | 9.578e-05 | 9.0791e-05 | 0.00014447 | 0.00014247 | 9.6152e-05 | 3.8778e-05 | 0 | 0.00016015 | 0.00012951 | 0.00014056 | 0 | 0 | 0 | 0.00025724 | 0.00026266 | 0.00027973 | 0.00034486 | 0.00035647 | 0.00014141 | 9.8732e-05 | 9.3175e-05 | 0.00014154 | 0.00014648 | 0.00013627 | 6.1132e-05 | 0.00030321 | 0 | 0.00015467 | 0.00015409 | 0.00017294 | 0.00016346 | 0.00018667
Typical Year | 336 | 01/14/10 11:00 PM EST | 1 | 14 | 24 | Weekday | Winter | Off Peak |  | 9.6014e-05 | 8.0731e-05 | 9.6511e-05 | 0.0001967 | 5.057e-05 | 5.6517e-05 | 0.00010792 | 9.9083e-05 | 0.00011169 | 8.0292e-05 | 3.4934e-05 | 0 | 0.00011686 | 9.9339e-05 | 0.00012052 | 0 | 0 | 0 | 0.00023778 | 0.00024644 | 0.00027581 | 0.00033766 | 0.00033472 | 0.00011602 | 9.3609e-05 | 5.7426e-05 | 9.8641e-05 | 0.00011192 | 0.00013342 | 6.0277e-05 | 0.00028949 | 0 | 0.00014767 | 0.00014701 | 0.00016567 | 0.00015856 | 0.00018048
Typical Year | 337 | 01/15/10 12:00 AM EST | 1 | 15 | 1 | Weekday | Winter | Off Peak |  | 9.1028e-05 | 7.7766e-05 | 9.9003e-05 | 0.00010229 | 3.1867e-05 | 2.3365e-05 | 5.8238e-05 | 5.7845e-05 | 8.6879e-05 | 8.2064e-05 | 2.4656e-05 | 0 | 8.8763e-05 | 7.8453e-05 | 0.00010445 | 0 | 0 | 0 | 0.00023748 | 0.00024946 | 0.0002783 | 0.0003352 | 0.00031056 | 9.8154e-05 | 8.9913e-05 | 2.5046e-05 | 6.0769e-05 | 8.8467e-05 | 0.00013245 | 6.082e-05 | 0.00028499 | 0 | 0.00014538 | 0.00014526 | 0.00016321 | 0.00015686 | 0.00017702
Typical Year | 338 | 01/15/10 01:00 AM EST | 1 | 15 | 2 | Weekday | Winter | Off Peak |  | 8.8431e-05 | 7.8406e-05 | 9.6092e-05 | 5.5332e-05 | 3.0776e-05 | 1.6427e-05 | 4.8787e-05 | 4.7733e-05 | 7.2235e-05 | 7.6657e-05 | 1.9611e-05 | 0 | 7.5571e-05 | 7.4674e-05 | 8.7202e-05 | 0 | 0 | 0 | 0.00024252 | 0.00025166 | 0.00027534 | 0.00032834 | 0.00028168 | 8.5478e-05 | 8.7799e-05 | 1.8536e-05 | 5.0696e-05 | 7.7527e-05 | 0.00012974 | 6.0174e-05 | 0.00027833 | 0 | 0.00014198 | 0.00014247 | 0.0001593 | 0.00015341 | 0.00017153
Typical Year | 339 | 01/15/10 02:00 AM EST | 1 | 15 | 3 | Weekday | Winter | Off Peak |  | 8.5967e-05 | 7.7146e-05 | 9.2803e-05 | 4.4887e-05 | 2.9762e-05 | 1.3616e-05 | 4.105e-05 | 4.1812e-05 | 6.5682e-05 | 7.2202e-05 | 2.2403e-05 | 0 | 7.2654e-05 | 6.9129e-05 | 7.2423e-05 | 0 | 0 | 0 | 0.00025167 | 0.00025452 | 0.000274 | 0.00032769 | 0.00026124 | 8.0613e-05 | 8.5423e-05 | 1.5741e-05 | 4.4829e-05 | 7.1472e-05 | 0.00012948 | 5.9881e-05 | 0.00027599 | 0 | 0.00014079 | 0.00014168 | 0.00015796 | 0.00015272 | 0.00016944
Typical Year | 340 | 01/15/10 03:00 AM EST | 1 | 15 | 4 | Weekday | Winter | Off Peak |  | 8.5573e-05 | 7.8099e-05 | 9.9201e-05 | 2.8176e-05 | 2.825e-05 | 7.6433e-06 | 4.3e-05 | 3.3637e-05 | 6.1891e-05 | 7.7094e-05 | 2.0116e-05 | 0 | 6.9413e-05 | 5.6671e-05 | 6.8017e-05 | 0 | 0 | 0 | 0.00026295 | 0.00026301 | 0.00027476 | 0.00032699 | 0.00024185 | 7.9209e-05 | 8.6123e-05 | 1.0366e-05 | 3.7645e-05 | 6.5033e-05 | 0.00012921 | 6.0048e-05 | 0.00027581 | 0 | 0.0001407 | 0.00014216 | 0.0001577 | 0.00015242 | 0.0001677
Typical Year | 341 | 01/15/10 04:00 AM EST | 1 | 15 | 5 | Weekday | Winter | Off Peak |  | 8.4501e-05 | 7.7485e-05 | 9.5316e-05 | 1.7293e-05 | 2.8382e-05 | 7.9881e-06 | 4.493e-05 | 3.1511e-05 | 7.0914e-05 | 9.0178e-05 | 2.1884e-05 | 0 | 6.9349e-05 | 5.5054e-05 | 6.4409e-05 | 0 | 0 | 0 | 0.00029184 | 0.00028297 | 0.00027748 | 0.00032834 | 0.00023594 | 8.1096e-05 | 8.4762e-05 | 1.0736e-05 | 3.6987e-05 | 6.3784e-05 | 0.00012974 | 6.0642e-05 | 0.00028475 | 0 | 0.00014526 | 0.00014748 | 0.00016198 | 0.00015455 | 0.00016912
Typical Year | 342 | 01/15/10 05:00 AM EST | 1 | 15 | 6 | Weekday | Winter | Off Peak |  | 8.701e-05 | 7.8629e-05 | 9.5572e-05 | 1.4513e-05 | 4.0214e-05 | 1.2896e-05 | 4.5362e-05 | 7.5796e-05 | 8.6954e-05 | 0.00016003 | 1.7801e-05 | 0 | 7.2929e-05 | 6.2899e-05 | 6.2971e-05 | 0 | 0 | 0 | 0.0003604 | 0.00031253 | 0.00028226 | 0.00033918 | 0.00024923 | 9.5867e-05 | 8.676e-05 | 1.6109e-05 | 8.1298e-05 | 6.7771e-05 | 0.00013402 | 6.1685e-05 | 0.00030922 | 0 | 0.00015774 | 0.00016071 | 0.00017415 | 0.00016271 | 0.00017792
Typical Year | 343 | 01/15/10 06:00 AM EST | 1 | 15 | 7 | Weekday | Winter | On Peak |  | 9.4542e-05 | 8.0618e-05 | 9.4284e-05 | 4.2259e-05 | 6.7375e-05 | 4.2539e-05 | 5.1199e-05 | 0.00018648 | 0.00011322 | 0.00024014 | 1.6851e-05 | 0 | 7.5835e-05 | 7.2356e-05 | 6.7664e-05 | 0 | 0 | 0 | 0.00040825 | 0.00036872 | 0.00028968 | 0.00035928 | 0.00028351 | 0.00012058 | 9.2259e-05 | 4.4886e-05 | 0.00018581 | 7.3135e-05 | 0.00014196 | 6.3308e-05 | 0.00034278 | 0 | 0.00017486 | 0.00017852 | 0.0001924 | 0.00017533 | 0.00019224
Typical Year | 344 | 01/15/10 07:00 AM EST | 1 | 15 | 8 | Weekday | Winter | On Peak |  | 0.00010004 | 8.1975e-05 | 9.9179e-05 | 9.0454e-05 | 9.7405e-05 | 6.7244e-05 | 4.9066e-05 | 0.00021567 | 0.00018715 | 0.00021186 | 1.5883e-05 | 0 | 8.5853e-05 | 9.0869e-05 | 7.6204e-05 | 0 | 0 | 0 | 0.00037339 | 0.00035567 | 0.00029376 | 0.00037247 | 0.0003176 | 0.00013109 | 9.7012e-05 | 6.9305e-05 | 0.00021397 | 8.5608e-05 | 0.00014718 | 6.42e-05 | 0.00034463 | 0 | 0.0001758 | 0.00017816 | 0.00019479 | 0.00017972 | 0.0001993
Typical Year | 345 | 01/15/10 08:00 AM EST | 1 | 15 | 9 | Weekday | Winter | On Peak |  | 9.8856e-05 | 8.3835e-05 | 9.744e-05 | 0.00012873 | 0.00016631 | 0.0001111 | 7.9805e-05 | 0.00021724 | 0.00021512 | 0.00020328 | 1.6305e-05 | 0 | 9.9972e-05 | 0.00010041 | 8.497e-05 | 0 | 0 | 0 | 0.00032173 | 0.00031801 | 0.0002887 | 0.00035304 | 0.00032517 | 0.00011346 | 9.6246e-05 | 0.00011492 | 0.00021631 | 9.7216e-05 | 0.0001395 | 6.3093e-05 | 0.00032353 | 0 | 0.00016504 | 0.00016656 | 0.00018318 | 0.00016975 | 0.00019007
Typical Year | 346 | 01/15/10 09:00 AM EST | 1 | 15 | 10 | Weekday | Winter | On Peak |  | 9.664e-05 | 8.304e-05 | 9.4025e-05 | 0.00013769 | 0.00018318 | 0.00016315 | 0.00012928 | 0.00019289 | 0.00015527 | 0.0002193 | 1.5695e-05 | 0 | 0.00010718 | 9.5712e-05 | 0.00010097 | 0 | 0 | 0 | 0.00027034 | 0.00027225 | 0.00027819 | 0.00033092 | 0.00033562 | 0.00010642 | 9.4105e-05 | 0.00016392 | 0.00019247 | 0.00010228 | 0.00013076 | 6.0797e-05 | 0.00029976 | 0 | 0.00015291 | 0.00015332 | 0.00017 | 0.00015851 | 0.0001799
Typical Year | 347 | 01/15/10 10:00 AM EST | 1 | 15 | 11 | Weekday | Winter | On Peak |  | 9.5848e-05 | 8.3638e-05 | 9.6658e-05 | 0.00012387 | 0.00018162 | 0.00018065 | 0.00014114 | 0.00014684 | 0.00017075 | 0.00017912 | 1.4616e-05 | 0 | 0.00011258 | 0.00010763 | 0.00011732 | 0 | 0 | 0 | 0.00023707 | 0.00024542 | 0.00025134 | 0.00030506 | 0.00032224 | 0.0001024 | 9.3979e-05 | 0.00017965 | 0.00014997 | 0.0001119 | 0.00012054 | 5.4929e-05 | 0.00027478 | 0 | 0.00014017 | 0.00014003 | 0.00015621 | 0.00014586 | 0.00016658
Typical Year | 348 | 01/15/10 11:00 AM EST | 1 | 15 | 12 | Weekday | Winter | On Peak |  | 9.6188e-05 | 8.1235e-05 | 9.868e-05 | 0.00011478 | 0.00018423 | 0.00018676 | 0.00022015 | 0.00016196 | 0.00017853 | 0.00020163 | 1.6782e-05 | 0 | 0.00012066 | 0.00010361 | 0.00012395 | 0 | 0 | 0 | 0.00020671 | 0.000228 | 0.00022328 | 0.000281 | 0.00030326 | 9.7333e-05 | 9.4094e-05 | 0.00018746 | 0.00016514 | 0.0001158 | 0.00011103 | 4.8797e-05 | 0.00025143 | 0 | 0.00012826 | 0.00012778 | 0.00014349 | 0.00013403 | 0.0001536
Typical Year | 349 | 01/15/10 12:00 PM EST | 1 | 15 | 13 | Weekday | Winter | On Peak |  | 9.9228e-05 | 8.289e-05 | 9.8302e-05 | 0.00011862 | 0.00018698 | 0.00020007 | 0.00019409 | 0.00015553 | 0.00016721 | 0.00013232 | 1.9202e-05 | 0 | 0.00012669 | 9.7386e-05 | 0.00012491 | 0 | 0 | 0 | 0.00019332 | 0.00021521 | 0.00020273 | 0.00026241 | 0.00028997 | 0.00010524 | 9.6469e-05 | 0.00019879 | 0.00015478 | 0.00011689 | 0.00010369 | 4.4306e-05 | 0.00023576 | 0 | 0.00012027 | 0.00011963 | 0.00013464 | 0.00012538 | 0.00014414
Typical Year | 350 | 01/15/10 01:00 PM EST | 1 | 15 | 14 | Weekday | Winter | On Peak |  | 9.8213e-05 | 8.5914e-05 | 9.8113e-05 | 0.00012051 | 0.00016528 | 0.00021417 | 0.00022109 | 0.00014545 | 0.00016459 | 0.00010434 | 2.4321e-05 | 0 | 0.0001226 | 9.5451e-05 | 0.0001285 | 0 | 0 | 0 | 0.00018879 | 0.00021133 | 0.00019661 | 0.00025756 | 0.00030013 | 0.00010517 | 9.6213e-05 | 0.00021021 | 0.00014405 | 0.00011498 | 0.00010177 | 4.2969e-05 | 0.00023403 | 0 | 0.00011938 | 0.00011848 | 0.00013355 | 0.00012362 | 0.0001431
Typical Year | 351 | 01/15/10 02:00 PM EST | 1 | 15 | 15 | Weekday | Winter | On Peak |  | 0.00010093 | 8.5963e-05 | 9.5677e-05 | 0.00011042 | 0.00014801 | 0.00021125 | 0.00027514 | 0.00012974 | 0.00015299 | 0.00010319 | 3.3031e-05 | 0 | 0.0001209 | 0.00010787 | 0.00013118 | 0 | 0 | 0 | 0.00020077 | 0.00021933 | 0.00020112 | 0.0002589 | 0.00031685 | 0.0001015 | 9.7838e-05 | 0.00020764 | 0.0001294 | 0.00011868 | 0.0001023 | 4.3953e-05 | 0.00024234 | 0 | 0.00012362 | 0.00012283 | 0.00013763 | 0.00012568 | 0.00014612
Typical Year | 352 | 01/15/10 03:00 PM EST | 1 | 15 | 16 | Weekday | Winter | On Peak |  | 9.8913e-05 | 8.5856e-05 | 0.00010196 | 0.00010407 | 0.00015646 | 0.00020521 | 0.00018818 | 0.00013422 | 0.00014646 | 0.00010885 | 3.3469e-05 | 0 | 0.00013268 | 0.00011955 | 0.00012972 | 0 | 0 | 0 | 0.00021524 | 0.00023722 | 0.0002102 | 0.00026894 | 0.00033456 | 0.00011058 | 9.7196e-05 | 0.0002006 | 0.00013338 | 0.00012787 | 0.00010627 | 4.5937e-05 | 0.00025627 | 0 | 0.00013073 | 0.00013012 | 0.00014523 | 0.00013143 | 0.00015285
Typical Year | 353 | 01/15/10 04:00 PM EST | 1 | 15 | 17 | Weekday | Winter | On Peak |  | 0.00010285 | 8.608e-05 | 9.9414e-05 | 9.7615e-05 | 0.0001536 | 0.00019613 | 0.00020055 | 0.00014098 | 0.00014683 | 0.00013237 | 3.3141e-05 | 0 | 0.00014889 | 0.00011496 | 0.00013648 | 0 | 0 | 0 | 0.00024006 | 0.00025169 | 0.00021929 | 0.00028377 | 0.00035894 | 0.00014735 | 9.97e-05 | 0.00019264 | 0.00014078 | 0.00013555 | 0.00011213 | 4.7925e-05 | 0.00027375 | 0 | 0.00013965 | 0.00013898 | 0.00015475 | 0.00013938 | 0.00016241
Typical Year | 354 | 01/15/10 05:00 PM EST | 1 | 15 | 18 | Weekday | Winter | On Peak |  | 0.00011237 | 8.9224e-05 | 9.7291e-05 | 0.00011643 | 0.0001567 | 0.00019005 | 0.00026524 | 0.00021929 | 0.00016609 | 0.00012872 | 3.3164e-05 | 0 | 0.00016366 | 0.00011801 | 0.00013328 | 0 | 0 | 0 | 0.00024151 | 0.0002644 | 0.00022462 | 0.00027776 | 0.00036886 | 0.00019465 | 0.00010669 | 0.00018929 | 0.00021123 | 0.00014307 | 0.00010975 | 4.9089e-05 | 0.00027825 | 0 | 0.00014194 | 0.00014177 | 0.00015659 | 0.0001384 | 0.00016166
Typical Year | 355 | 01/15/10 06:00 PM EST | 1 | 15 | 19 | Weekday | Winter | On Peak |  | 0.00011664 | 8.9887e-05 | 9.9216e-05 | 0.00015645 | 0.00014994 | 0.00016939 | 0.00025904 | 0.00022842 | 0.00017274 | 0.00015892 | 3.2648e-05 | 0 | 0.00018289 | 0.00012327 | 0.00013514 | 0 | 0 | 0 | 0.00024759 | 0.00027227 | 0.0002269 | 0.00027423 | 0.00036624 | 0.0002009 | 0.00011007 | 0.00017021 | 0.00022146 | 0.00015444 | 0.00010836 | 4.9587e-05 | 0.00028003 | 0 | 0.00014285 | 0.00014311 | 0.00015715 | 0.00013765 | 0.0001605
Typical Year | 356 | 01/15/10 07:00 PM EST | 1 | 15 | 20 | Weekday | Winter | On Peak |  | 0.00011673 | 8.8756e-05 | 9.8375e-05 | 0.00018949 | 0.00013129 | 0.00017454 | 0.00026193 | 0.00023094 | 0.00017245 | 0.00018285 | 3.3402e-05 | 0 | 0.00019097 | 0.00013917 | 0.00014583 | 0 | 0 | 0 | 0.00023194 | 0.0002583 | 0.00022719 | 0.00027392 | 0.00035336 | 0.00019213 | 0.00010984 | 0.00017328 | 0.00022509 | 0.00016554 | 0.00010824 | 4.9651e-05 | 0.00027162 | 0 | 0.00013856 | 0.00013858 | 0.00015298 | 0.00013589 | 0.0001581
Typical Year | 357 | 01/15/10 08:00 PM EST | 1 | 15 | 21 | Weekday | Winter | On Peak |  | 0.00011134 | 8.9063e-05 | 0.00010149 | 0.00021303 | 0.00012748 | 0.00016846 | 0.0002637 | 0.00024073 | 0.00018818 | 0.00018312 | 3.4869e-05 | 0 | 0.00019862 | 0.00013473 | 0.00014278 | 0 | 0 | 0 | 0.00022941 | 0.0002471 | 0.00023021 | 0.00026791 | 0.00034543 | 0.000188 | 0.00010647 | 0.0001676 | 0.00023463 | 0.00016723 | 0.00010586 | 5.0312e-05 | 0.0002662 | 0 | 0.0001358 | 0.00013593 | 0.00014958 | 0.00013302 | 0.00015472
Typical Year | 358 | 01/15/10 09:00 PM EST | 1 | 15 | 22 | Weekday | Winter | On Peak |  | 0.0001088 | 8.6669e-05 | 9.687e-05 | 0.00021659 | 9.6581e-05 | 0.00013112 | 0.00016915 | 0.00019812 | 0.00016713 | 0.00012607 | 3.59e-05 | 0 | 0.00019117 | 0.00012526 | 0.00014692 | 0 | 0 | 0 | 0.00021919 | 0.00023503 | 0.00023129 | 0.0002722 | 0.00032758 | 0.00017012 | 0.00010368 | 0.00012924 | 0.0001923 | 0.00016137 | 0.00010756 | 5.0548e-05 | 0.00025935 | 0 | 0.0001323 | 0.00013223 | 0.00014646 | 0.00013296 | 0.00015374
Typical Year | 359 | 01/15/10 10:00 PM EST | 1 | 15 | 23 | Weekday | Winter | Off Peak |  | 0.00010446 | 8.6365e-05 | 9.8363e-05 | 0.00023966 | 7.7684e-05 | 0.00010158 | 0.00014996 | 0.00014551 | 0.00014006 | 8.6927e-05 | 3.9259e-05 | 0 | 0.0001675 | 0.00012756 | 0.00015095 | 0 | 0 | 0 | 0.0001922 | 0.00021058 | 0.00022599 | 0.00026327 | 0.00029281 | 0.00014141 | 0.00010075 | 0.00010088 | 0.0001418 | 0.00015142 | 0.00010403 | 4.9388e-05 | 0.00023923 | 0 | 0.00012203 | 0.00012184 | 0.00013589 | 0.00012626 | 0.00014501
Typical Year | 360 | 01/15/10 11:00 PM EST | 1 | 15 | 24 | Weekday | Winter | Off Peak |  | 9.7946e-05 | 8.3321e-05 | 9.8413e-05 | 0.00019078 | 5.5184e-05 | 7.4322e-05 | 0.00012158 | 0.00010016 | 0.00010928 | 7.1059e-05 | 3.7554e-05 | 0 | 0.00012566 | 0.00010498 | 0.0001382 | 0 | 0 | 0 | 0.0001783 | 0.00019882 | 0.00022703 | 0.00026051 | 0.00027432 | 0.00011602 | 9.5643e-05 | 7.3997e-05 | 9.893e-05 | 0.00012141 | 0.00010294 | 4.9616e-05 | 0.00022999 | 0 | 0.00011732 | 0.00011713 | 0.00013109 | 0.00012358 | 0.00014121
Typical Year | 361 | 01/16/10 12:00 AM EST | 1 | 16 | 1 | Weekend | Winter | Off Peak |  | 9.3468e-05 | 8.0226e-05 | 0.00010155 | 0.00011574 | 4.0089e-05 | 3.5912e-05 | 8.6861e-05 | 6.5858e-05 | 9.0798e-05 | 7.415e-05 | 3.5084e-05 | 0 | 9.7797e-05 | 9.2857e-05 | 0.00011803 | 0 | 0 | 0 | 0.00018373 | 0.00020643 | 0.00023465 | 0.00026335 | 0.00025418 | 0.00011328 | 9.2371e-05 | 3.7668e-05 | 6.7639e-05 | 0.00010011 | 0.00010406 | 5.1282e-05 | 0.00023043 | 0 | 0.00011755 | 0.00011795 | 0.00013137 | 0.00012443 | 0.00014056
Typical Year | 362 | 01/16/10 01:00 AM EST | 1 | 16 | 2 | Weekend | Winter | Off Peak |  | 9.078e-05 | 8.1294e-05 | 9.9278e-05 | 6.8234e-05 | 3.3452e-05 | 2.5914e-05 | 7.369e-05 | 5.5242e-05 | 7.357e-05 | 6.7976e-05 | 3.316e-05 | 0 | 8.13e-05 | 7.9553e-05 | 9.7751e-05 | 0 | 0 | 0 | 0.00019989 | 0.00021739 | 0.00024147 | 0.00026612 | 0.00023174 | 0.00010014 | 9.0343e-05 | 2.7869e-05 | 5.6938e-05 | 8.3913e-05 | 0.00010515 | 5.2771e-05 | 0.00023284 | 0 | 0.00011878 | 0.00011994 | 0.0001325 | 0.00012567 | 0.0001401
Typical Year | 363 | 01/16/10 02:00 AM EST | 1 | 16 | 3 | Weekend | Winter | Off Peak |  | 8.7664e-05 | 8.0587e-05 | 9.4769e-05 | 5.1926e-05 | 2.8875e-05 | 1.8816e-05 | 4.7465e-05 | 4.5922e-05 | 6.3654e-05 | 6.673e-05 | 3.6326e-05 | 0 | 7.5741e-05 | 7.4974e-05 | 8.5703e-05 | 0 | 0 | 0 | 0.00021714 | 0.00022667 | 0.00024736 | 0.00027294 | 0.00021662 | 9.1951e-05 | 8.7437e-05 | 2.0458e-05 | 4.8059e-05 | 7.7417e-05 | 0.00010785 | 5.406e-05 | 0.00023738 | 0 | 0.00012109 | 0.00012274 | 0.00013499 | 0.00012857 | 0.00014193
Typical Year | 364 | 01/16/10 03:00 AM EST | 1 | 16 | 4 | Weekend | Winter | Off Peak |  | 8.7601e-05 | 7.976e-05 | 0.00010105 | 3.165e-05 | 2.8794e-05 | 1.1349e-05 | 4.0717e-05 | 3.9245e-05 | 6.0732e-05 | 6.7909e-05 | 3.3693e-05 | 0 | 7.1375e-05 | 6.1714e-05 | 7.9821e-05 | 0 | 0 | 0 | 0.00023115 | 0.00023735 | 0.00025045 | 0.00027531 | 0.00019963 | 8.9082e-05 | 8.8068e-05 | 1.3638e-05 | 4.2037e-05 | 6.989e-05 | 0.00010879 | 5.4735e-05 | 0.00023976 | 0 | 0.0001223 | 0.00012453 | 0.00013619 | 0.0001297 | 0.00014177
Typical Year | 365 | 01/16/10 04:00 AM EST | 1 | 16 | 5 | Weekend | Winter | Off Peak |  | 8.5184e-05 | 8.0156e-05 | 9.7218e-05 | 1.8821e-05 | 2.7615e-05 | 9.3668e-06 | 4.1828e-05 | 3.201e-05 | 6.4258e-05 | 7.5196e-05 | 3.1258e-05 | 0 | 6.9695e-05 | 5.8928e-05 | 7.0767e-05 | 0 | 0 | 0 | 0.00025973 | 0.00025714 | 0.00025296 | 0.00027727 | 0.00019474 | 8.5703e-05 | 8.5923e-05 | 1.1809e-05 | 3.621e-05 | 6.6429e-05 | 0.00010956 | 5.5283e-05 | 0.00024892 | 0 | 0.00012698 | 0.00012992 | 0.00014064 | 0.00013206 | 0.00014352
Typical Year | 366 | 01/16/10 05:00 AM EST | 1 | 16 | 6 | Weekend | Winter | Off Peak |  | 8.6219e-05 | 8.0519e-05 | 9.7152e-05 | 1.2858e-05 | 3.448e-05 | 7.3762e-06 | 4.627e-05 | 5.3276e-05 | 6.7879e-05 | 8.6433e-05 | 3.0351e-05 | 0 | 7.2116e-05 | 6.0503e-05 | 6.4348e-05 | 0 | 0 | 0 | 0.00032539 | 0.00028447 | 0.00025513 | 0.00028621 | 0.00020727 | 9.1815e-05 | 8.6708e-05 | 1.0747e-05 | 5.5973e-05 | 6.687e-05 | 0.00011309 | 5.5756e-05 | 0.00027135 | 0 | 0.00013842 | 0.00014204 | 0.00015172 | 0.00013925 | 0.00015132
Typical Year | 367 | 01/16/10 06:00 AM EST | 1 | 16 | 7 | Weekend | Winter | Off Peak |  | 8.8884e-05 | 8.0778e-05 | 9.4374e-05 | 2.9173e-05 | 6.4933e-05 | 2.403e-05 | 4.8312e-05 | 0.00011988 | 6.3389e-05 | 0.00013171 | 3.0017e-05 | 0 | 7.4353e-05 | 6.6948e-05 | 6.6326e-05 | 0 | 0 | 0 | 0.00037072 | 0.00033871 | 0.00026025 | 0.00030472 | 0.00024089 | 0.00010084 | 8.8282e-05 | 2.8171e-05 | 0.00011764 | 7.0415e-05 | 0.0001204 | 5.6876e-05 | 0.00030315 | 0 | 0.00015464 | 0.00015889 | 0.00016903 | 0.00015105 | 0.00016481
Typical Year | 368 | 01/16/10 07:00 AM EST | 1 | 16 | 8 | Weekend | Winter | Off Peak |  | 9.3443e-05 | 8.2384e-05 | 0.00010192 | 4.9575e-05 | 9.455e-05 | 7.0653e-05 | 4.7524e-05 | 0.00014271 | 0.00011064 | 0.00013994 | 3.2878e-05 | 0 | 8.3752e-05 | 8.0134e-05 | 7.6085e-05 | 0 | 0 | 0 | 0.00033636 | 0.00032606 | 0.00026463 | 0.00031875 | 0.00027564 | 0.00012128 | 9.275e-05 | 7.2046e-05 | 0.00014088 | 8.1104e-05 | 0.00012595 | 5.7832e-05 | 0.00030556 | 0 | 0.00015587 | 0.0001588 | 0.00017176 | 0.00015581 | 0.00017229
Typical Year | 369 | 01/16/10 08:00 AM EST | 1 | 16 | 9 | Weekend | Winter | Off Peak |  | 9.7717e-05 | 8.6355e-05 | 9.8728e-05 | 9.4996e-05 | 0.00014813 | 0.00011016 | 7.7646e-05 | 0.0001903 | 0.0001702 | 0.00016887 | 3.5693e-05 | 0 | 0.00010313 | 0.00010035 | 8.1568e-05 | 0 | 0 | 0 | 0.00028757 | 0.00029029 | 0.00026176 | 0.00030232 | 0.00028452 | 0.00013055 | 9.6012e-05 | 0.00011249 | 0.000188 | 9.8072e-05 | 0.00011946 | 5.7207e-05 | 0.00028672 | 0 | 0.00014626 | 0.00014836 | 0.00016145 | 0.00014719 | 0.0001645
Typical Year | 370 | 01/16/10 09:00 AM EST | 1 | 16 | 10 | Weekend | Winter | Off Peak |  | 0.00010091 | 8.7091e-05 | 9.5256e-05 | 0.00013439 | 0.00021631 | 0.00015294 | 0.0001147 | 0.00020983 | 0.00016221 | 0.00024644 | 2.9656e-05 | 0 | 0.00011934 | 0.00010623 | 0.0001004 | 0 | 0 | 0 | 0.00023938 | 0.00024649 | 0.00025356 | 0.00028334 | 0.00029583 | 0.00013526 | 9.7951e-05 | 0.00015727 | 0.00020949 | 0.00011145 | 0.00011196 | 5.5414e-05 | 0.00026524 | 0 | 0.0001353 | 0.00013631 | 0.00014959 | 0.00013734 | 0.00015579
Typical Year | 371 | 01/16/10 10:00 AM EST | 1 | 16 | 11 | Weekend | Winter | Off Peak |  | 0.00010347 | 9.0746e-05 | 9.8496e-05 | 0.00017538 | 0.00024825 | 0.00020034 | 0.00015097 | 0.00019954 | 0.00020524 | 0.00027148 | 2.9736e-05 | 0 | 0.0001285 | 0.00011641 | 0.000124 | 0 | 0 | 0 | 0.00021265 | 0.00022468 | 0.00023203 | 0.0002633 | 0.00028587 | 0.00013408 | 0.00010078 | 0.00020305 | 0.00020404 | 0.00012373 | 0.00010404 | 5.0709e-05 | 0.00024546 | 0 | 0.00012521 | 0.00012573 | 0.00013871 | 0.00012746 | 0.00014544
Typical Year | 372 | 01/16/10 11:00 AM EST | 1 | 16 | 12 | Weekend | Winter | Off Peak |  | 0.0001056 | 8.7192e-05 | 0.00010017 | 0.00016805 | 0.0002511 | 0.00024462 | 0.00015464 | 0.00021135 | 0.00021889 | 0.00022035 | 2.8175e-05 | 0 | 0.00013242 | 0.00011778 | 0.00013378 | 0 | 0 | 0 | 0.00018839 | 0.00021201 | 0.00020896 | 0.00024491 | 0.00027057 | 0.0001331 | 0.00010193 | 0.00024269 | 0.00021227 | 0.00012796 | 9.6771e-05 | 4.5667e-05 | 0.00022713 | 0 | 0.00011587 | 0.0001161 | 0.00012881 | 0.00011832 | 0.00013538
Typical Year | 373 | 01/16/10 12:00 PM EST | 1 | 16 | 13 | Weekend | Winter | Off Peak |  | 0.00010789 | 8.7954e-05 | 0.00010069 | 0.00016692 | 0.00025427 | 0.00025711 | 0.00015081 | 0.0001938 | 0.00019591 | 0.0001825 | 2.3404e-05 | 0 | 0.00013514 | 0.00011638 | 0.00012847 | 0 | 0 | 0 | 0.00017765 | 0.00020114 | 0.00019038 | 0.00022948 | 0.00025937 | 0.00013679 | 0.00010374 | 0.00025395 | 0.00019325 | 0.0001278 | 9.0674e-05 | 4.1605e-05 | 0.00021385 | 0 | 0.00010909 | 0.00010915 | 0.00012135 | 0.00011109 | 0.00012749
Typical Year | 374 | 01/16/10 01:00 PM EST | 1 | 16 | 14 | Weekend | Winter | Off Peak |  | 0.00010784 | 9.1861e-05 | 0.00010077 | 0.00017818 | 0.00021595 | 0.00026152 | 0.00015305 | 0.00018285 | 0.00019085 | 0.00011849 | 2.2294e-05 | 0 | 0.00013536 | 0.00011575 | 0.00012784 | 0 | 0 | 0 | 0.00016904 | 0.00019249 | 0.00017999 | 0.00022149 | 0.00026459 | 0.00013789 | 0.00010435 | 0.00025467 | 0.00017951 | 0.00012758 | 8.752e-05 | 3.9335e-05 | 0.00020791 | 0 | 0.00010606 | 0.00010577 | 0.00011799 | 0.00010756 | 0.00012442
Typical Year | 375 | 01/16/10 02:00 PM EST | 1 | 16 | 15 | Weekend | Winter | Off Peak |  | 0.00011057 | 9.0714e-05 | 9.7703e-05 | 0.00016877 | 0.00019925 | 0.00025286 | 0.00021331 | 0.00016501 | 0.00018073 | 0.0001149 | 2.5022e-05 | 0 | 0.00013419 | 0.0001181 | 0.00012717 | 0 | 0 | 0 | 0.00017379 | 0.0001935 | 0.00017735 | 0.00021662 | 0.00027432 | 0.00013375 | 0.0001057 | 0.00024722 | 0.0001629 | 0.00012764 | 8.5595e-05 | 3.8758e-05 | 0.00020934 | 0 | 0.00010679 | 0.00010651 | 0.00011831 | 0.00010641 | 0.00012384
Typical Year | 376 | 01/16/10 03:00 PM EST | 1 | 16 | 16 | Weekend | Winter | Off Peak |  | 0.00010729 | 9.1044e-05 | 0.00010255 | 0.00014456 | 0.00019465 | 0.00024655 | 0.00012986 | 0.00016971 | 0.00016585 | 0.00012213 | 2.8234e-05 | 0 | 0.00014013 | 0.00011837 | 0.00012777 | 0 | 0 | 0 | 0.0001829 | 0.00020673 | 0.00018084 | 0.00022188 | 0.00028727 | 0.00014363 | 0.00010405 | 0.00023893 | 0.00016673 | 0.00013072 | 8.7671e-05 | 3.9522e-05 | 0.00021828 | 0 | 0.00011135 | 0.00011118 | 0.00012317 | 0.00010974 | 0.00012788
Typical Year | 377 | 01/16/10 04:00 PM EST | 1 | 16 | 17 | Weekend | Winter | Off Peak |  | 0.00010891 | 9.0806e-05 | 0.00010139 | 0.00011862 | 0.00018069 | 0.00024457 | 0.00015581 | 0.00016796 | 0.00016182 | 0.00012373 | 3.0537e-05 | 0 | 0.00014768 | 0.00011376 | 0.00012932 | 0 | 0 | 0 | 0.00020644 | 0.00022014 | 0.00018831 | 0.0002358 | 0.00031074 | 0.00017101 | 0.00010501 | 0.00023671 | 0.00016505 | 0.00013319 | 9.3172e-05 | 4.1155e-05 | 0.00023464 | 0 | 0.0001197 | 0.00011943 | 0.00013209 | 0.00011721 | 0.00013691
Typical Year | 378 | 01/16/10 05:00 PM EST | 1 | 16 | 18 | Weekend | Winter | Off Peak |  | 0.00011524 | 9.2792e-05 | 9.8819e-05 | 0.00010989 | 0.00016116 | 0.00022766 | 0.00019988 | 0.00022319 | 0.00015939 | 0.00011845 | 3.305e-05 | 0 | 0.00015658 | 0.0001214 | 0.00012748 | 0 | 0 | 0 | 0.00021265 | 0.0002369 | 0.00019778 | 0.00023419 | 0.00032449 | 0.00021213 | 0.00010949 | 0.00022125 | 0.00021375 | 0.00013961 | 9.2538e-05 | 4.3224e-05 | 0.00024338 | 0 | 0.00012415 | 0.00012442 | 0.00013629 | 0.00011839 | 0.00013855
Typical Year | 379 | 01/16/10 06:00 PM EST | 1 | 16 | 19 | Weekend | Winter | Off Peak |  | 0.00011809 | 9.3287e-05 | 0.00010076 | 0.00014349 | 0.00015127 | 0.000207 | 0.00017655 | 0.00023234 | 0.0001713 | 0.00015978 | 3.5845e-05 | 0 | 0.00017253 | 0.00012921 | 0.00012695 | 0 | 0 | 0 | 0.00022726 | 0.00025205 | 0.00020791 | 0.00023846 | 0.00032869 | 0.00021062 | 0.00011185 | 0.00020143 | 0.00022493 | 0.00014976 | 9.4222e-05 | 4.5437e-05 | 0.00025277 | 0 | 0.00012895 | 0.00012974 | 0.00014108 | 0.00012147 | 0.00014163
Typical Year | 380 | 01/16/10 07:00 PM EST | 1 | 16 | 20 | Weekend | Winter | Off Peak |  | 0.00011742 | 9.1634e-05 | 0.0001017 | 0.00020411 | 0.00013038 | 0.00019786 | 0.00023201 | 0.00023225 | 0.00019898 | 0.00017687 | 3.8395e-05 | 0 | 0.00017934 | 0.00013544 | 0.00012931 | 0 | 0 | 0 | 0.00022126 | 0.00024731 | 0.00021713 | 0.00024734 | 0.0003254 | 0.00019902 | 0.00011123 | 0.00019307 | 0.00022729 | 0.00015552 | 9.7733e-05 | 4.7452e-05 | 0.00025367 | 0 | 0.0001294 | 0.00013006 | 0.00014208 | 0.00012431 | 0.00014439
Typical Year | 381 | 01/16/10 08:00 PM EST | 1 | 16 | 21 | Weekend | Winter | Off Peak |  | 0.00011199 | 9.0435e-05 | 0.00010443 | 0.00023256 | 0.00013273 | 0.00017932 | 0.00023403 | 0.00022229 | 0.00018919 | 0.00016983 | 3.8193e-05 | 0 | 0.00018782 | 0.00012601 | 0.00012529 | 0 | 0 | 0 | 0.00022628 | 0.00024335 | 0.00022705 | 0.00024872 | 0.00032502 | 0.00019116 | 0.00010753 | 0.00017687 | 0.0002175 | 0.00015581 | 9.8277e-05 | 4.9619e-05 | 0.00025559 | 0 | 0.00013038 | 0.00013121 | 0.00014278 | 0.0001251 | 0.00014513
Typical Year | 382 | 01/16/10 09:00 PM EST | 1 | 16 | 22 | Weekend | Winter | Off Peak |  | 0.00010994 | 8.8318e-05 | 9.8798e-05 | 0.00021015 | 8.7689e-05 | 0.00014478 | 0.00013284 | 0.00017451 | 0.00014202 | 0.00012704 | 3.9536e-05 | 0 | 0.00018894 | 0.00011872 | 0.00012784 | 0 | 0 | 0 | 0.00022062 | 0.00023536 | 0.00023202 | 0.00025759 | 0.00031117 | 0.00017338 | 0.00010501 | 0.0001396 | 0.00017005 | 0.00015449 | 0.00010178 | 5.0707e-05 | 0.00025298 | 0 | 0.00012905 | 0.0001297 | 0.00014205 | 0.00012724 | 0.00014661
Typical Year | 383 | 01/16/10 10:00 PM EST | 1 | 16 | 23 | Weekend | Winter | Off Peak |  | 0.00010565 | 8.9033e-05 | 9.8865e-05 | 0.00023073 | 6.9291e-05 | 0.00011649 | 9.9699e-05 | 0.00013394 | 0.00012244 | 8.1517e-05 | 4.1742e-05 | 0 | 0.00016807 | 0.00012033 | 0.00012796 | 0 | 0 | 0 | 0.00019586 | 0.00021266 | 0.00022849 | 0.00025123 | 0.00027812 | 0.00014618 | 0.00010209 | 0.00011202 | 0.00013028 | 0.00014493 | 9.9269e-05 | 4.9934e-05 | 0.00023488 | 0 | 0.00011982 | 0.00012034 | 0.00013264 | 0.00012172 | 0.00013916
Typical Year | 384 | 01/16/10 11:00 PM EST | 1 | 16 | 24 | Weekend | Winter | Off Peak |  | 9.9925e-05 | 8.6676e-05 | 9.96e-05 | 0.00018661 | 5.2373e-05 | 8.1153e-05 | 0.0001107 | 9.5618e-05 | 0.0001012 | 7.0104e-05 | 4.3594e-05 | 0 | 0.00012914 | 0.000103 | 0.00011355 | 0 | 0 | 0 | 0.00018321 | 0.00020186 | 0.00023052 | 0.00025034 | 0.00026096 | 0.00012108 | 9.7742e-05 | 7.9522e-05 | 9.4417e-05 | 0.0001177 | 9.8917e-05 | 5.0379e-05 | 0.00022695 | 0 | 0.00011577 | 0.00011628 | 0.00012862 | 0.00011986 | 0.00013629
Typical Year | 385 | 01/17/10 12:00 AM EST | 1 | 17 | 1 | Weekend | Winter | Off Peak |  | 9.4358e-05 | 8.1509e-05 | 0.00010225 | 0.00011746 | 3.7419e-05 | 3.6567e-05 | 7.8089e-05 | 6.6012e-05 | 8.9521e-05 | 7.0711e-05 | 4.0663e-05 | 0 | 0.00010129 | 9.186e-05 | 0.00010092 | 0 | 0 | 0 | 0.00018928 | 0.00020997 | 0.0002386 | 0.00025457 | 0.00024188 | 0.00011328 | 9.3299e-05 | 3.7782e-05 | 6.7509e-05 | 9.8175e-05 | 0.00010059 | 5.2145e-05 | 0.00022823 | 0 | 0.00011643 | 0.0001175 | 0.00012942 | 0.0001213 | 0.00013631
Typical Year | 386 | 01/17/10 01:00 AM EST | 1 | 17 | 2 | Weekend | Winter | Off Peak |  | 9.1605e-05 | 8.2482e-05 | 9.992e-05 | 6.9355e-05 | 3.4578e-05 | 2.4119e-05 | 5.8272e-05 | 5.5303e-05 | 7.241e-05 | 6.4809e-05 | 3.7717e-05 | 0 | 8.2228e-05 | 7.658e-05 | 9.1778e-05 | 0 | 0 | 0 | 0.00020311 | 0.00021912 | 0.00024328 | 0.00025644 | 0.00021914 | 0.00010014 | 9.1203e-05 | 2.5947e-05 | 5.6747e-05 | 8.225e-05 | 0.00010133 | 5.3167e-05 | 0.00022921 | 0 | 0.00011693 | 0.00011868 | 0.00012982 | 0.00012199 | 0.00013532
Typical Year | 387 | 01/17/10 02:00 AM EST | 1 | 17 | 3 | Weekend | Winter | Off Peak |  | 8.8446e-05 | 8.1715e-05 | 9.5379e-05 | 5.2353e-05 | 2.9784e-05 | 1.611e-05 | 4.754e-05 | 4.5952e-05 | 6.2576e-05 | 6.3818e-05 | 3.6699e-05 | 0 | 7.5457e-05 | 7.2879e-05 | 8.5101e-05 | 0 | 0 | 0 | 0.00021813 | 0.00022665 | 0.00024708 | 0.00026205 | 0.00020338 | 9.1951e-05 | 8.8253e-05 | 1.8136e-05 | 4.786e-05 | 7.6488e-05 | 0.00010355 | 5.3998e-05 | 0.00023222 | 0 | 0.00011846 | 0.00012063 | 0.00013151 | 0.00012423 | 0.00013648
Typical Year | 388 | 01/17/10 03:00 AM EST | 1 | 17 | 4 | Weekend | Winter | Off Peak |  | 8.8342e-05 | 8.0827e-05 | 0.00010163 | 3.1217e-05 | 2.964e-05 | 1.0676e-05 | 3.9769e-05 | 3.9339e-05 | 5.9749e-05 | 6.5095e-05 | 3.7797e-05 | 0 | 7.1517e-05 | 6.371e-05 | 7.9859e-05 | 0 | 0 | 0 | 0.00022981 | 0.00023552 | 0.00024802 | 0.0002631 | 0.00018572 | 8.9082e-05 | 8.8841e-05 | 1.3087e-05 | 4.1904e-05 | 7.061e-05 | 0.00010396 | 5.4203e-05 | 0.00023298 | 0 | 0.00011885 | 0.00012153 | 0.00013186 | 0.00012465 | 0.0001356
Typical Year | 389 | 01/17/10 04:00 AM EST | 1 | 17 | 5 | Weekend | Winter | Off Peak |  | 8.5886e-05 | 8.1165e-05 | 9.7769e-05 | 1.7725e-05 | 2.7194e-05 | 9.4836e-06 | 3.9008e-05 | 3.2166e-05 | 6.3248e-05 | 7.2326e-05 | 3.5223e-05 | 0 | 6.9889e-05 | 6.2808e-05 | 7.038e-05 | 0 | 0 | 0 | 0.00025673 | 0.00025401 | 0.0002489 | 0.00026415 | 0.0001803 | 8.5703e-05 | 8.6655e-05 | 1.18e-05 | 3.6128e-05 | 6.77e-05 | 0.00010438 | 5.4396e-05 | 0.00024099 | 0 | 0.00012293 | 0.00012628 | 0.0001357 | 0.00012651 | 0.00013683
Typical Year | 390 | 01/17/10 05:00 AM EST | 1 | 17 | 6 | Weekend | Winter | Off Peak |  | 8.6881e-05 | 8.1469e-05 | 9.7673e-05 | 1.3126e-05 | 3.5643e-05 | 6.3977e-06 | 4.052e-05 | 5.3273e-05 | 6.6916e-05 | 8.38e-05 | 3.7977e-05 | 0 | 7.1351e-05 | 6.3868e-05 | 6.215e-05 | 0 | 0 | 0 | 0.00032542 | 0.00028371 | 0.00025369 | 0.00027592 | 0.00019468 | 9.1815e-05 | 8.7398e-05 | 9.8195e-06 | 5.5766e-05 | 6.7161e-05 | 0.00010902 | 5.5442e-05 | 0.00026595 | 0 | 0.00013566 | 0.00013972 | 0.0001482 | 0.00013505 | 0.00014609
Typical Year | 391 | 01/17/10 06:00 AM EST | 1 | 17 | 7 | Weekend | Winter | Off Peak |  | 8.9488e-05 | 8.1644e-05 | 9.4852e-05 | 2.755e-05 | 5.4919e-05 | 2.6123e-05 | 4.8658e-05 | 0.00011905 | 6.2757e-05 | 0.00012807 | 3.3374e-05 | 0 | 7.2599e-05 | 6.7008e-05 | 6.3042e-05 | 0 | 0 | 0 | 0.00037124 | 0.00033837 | 0.00025924 | 0.00029555 | 0.00022934 | 0.00010084 | 8.8912e-05 | 2.9188e-05 | 0.00011665 | 6.895e-05 | 0.00011678 | 5.6654e-05 | 0.00029847 | 0 | 0.00015226 | 0.00015692 | 0.00016595 | 0.00014733 | 0.00016014
Typical Year | 392 | 01/17/10 07:00 AM EST | 1 | 17 | 8 | Weekend | Winter | Off Peak |  | 9.4014e-05 | 8.3202e-05 | 0.00010237 | 4.7008e-05 | 8.6317e-05 | 5.1444e-05 | 3.3064e-05 | 0.00014169 | 0.00010947 | 0.00013644 | 3.6128e-05 | 0 | 8.5383e-05 | 7.1695e-05 | 7.1792e-05 | 0 | 0 | 0 | 0.00033742 | 0.00032616 | 0.00026409 | 0.00031044 | 0.0002648 | 0.00012128 | 9.3345e-05 | 5.39e-05 | 0.00013971 | 7.8344e-05 | 0.00012267 | 5.7716e-05 | 0.0003015 | 0 | 0.0001538 | 0.00015713 | 0.00016904 | 0.00015247 | 0.00016806
Typical Year | 393 | 01/17/10 08:00 AM EST | 1 | 17 | 9 | Weekend | Winter | Off Peak |  | 9.8253e-05 | 8.7123e-05 | 9.9155e-05 | 9.5024e-05 | 0.00014868 | 9.648e-05 | 5.5372e-05 | 0.0001892 | 0.00016833 | 0.00016579 | 4.0151e-05 | 0 | 0.00010789 | 9.7211e-05 | 8.3702e-05 | 0 | 0 | 0 | 0.00029238 | 0.00029373 | 0.00026463 | 0.00029753 | 0.00027674 | 0.00013055 | 9.6571e-05 | 9.9781e-05 | 0.00018674 | 9.9773e-05 | 0.00011757 | 5.7832e-05 | 0.00028607 | 0 | 0.00014593 | 0.00014847 | 0.00016063 | 0.00014558 | 0.00016217
Typical Year | 394 | 01/17/10 09:00 AM EST | 1 | 17 | 10 | Weekend | Winter | Off Peak |  | 0.00010139 | 8.778e-05 | 9.564e-05 | 0.0001474 | 0.00023544 | 0.00016156 | 0.00010327 | 0.00020873 | 0.0001612 | 0.00024326 | 3.8419e-05 | 0 | 0.00012558 | 0.00010245 | 0.00011102 | 0 | 0 | 0 | 0.00024681 | 0.00025306 | 0.00025895 | 0.00028175 | 0.00029242 | 0.00013526 | 9.8453e-05 | 0.00016623 | 0.00020828 | 0.00011531 | 0.00011133 | 5.6592e-05 | 0.00026779 | 0 | 0.00013661 | 0.00013805 | 0.00015058 | 0.00013732 | 0.00015534
Typical Year | 395 | 01/17/10 10:00 AM EST | 1 | 17 | 11 | Weekend | Winter | Off Peak |  | 0.0001039 | 9.1363e-05 | 9.8837e-05 | 0.00017623 | 0.0002638 | 0.00022333 | 0.00016664 | 0.00019876 | 0.00020391 | 0.00026883 | 4.1506e-05 | 0 | 0.0001333 | 0.00011864 | 0.00013355 | 0 | 0 | 0 | 0.00022788 | 0.00023897 | 0.00024485 | 0.00026923 | 0.00029069 | 0.00013408 | 0.00010122 | 0.00022521 | 0.00020312 | 0.00012862 | 0.00010638 | 5.351e-05 | 0.00025575 | 0 | 0.00013046 | 0.0001315 | 0.00014399 | 0.00013122 | 0.00014926
Typical Year | 396 | 01/17/10 11:00 AM EST | 1 | 17 | 12 | Weekend | Winter | Off Peak |  | 0.00010596 | 8.7709e-05 | 0.00010045 | 0.00019155 | 0.0002816 | 0.00026926 | 0.00017431 | 0.00021023 | 0.00021747 | 0.00021802 | 4.2257e-05 | 0 | 0.00013833 | 0.00012238 | 0.00013952 | 0 | 0 | 0 | 0.00021106 | 0.00023402 | 0.00022911 | 0.00025857 | 0.00028471 | 0.0001331 | 0.0001023 | 0.00026769 | 0.00021106 | 0.00013341 | 0.00010217 | 5.007e-05 | 0.00024536 | 0 | 0.00012516 | 0.00012597 | 0.00013852 | 0.00012597 | 0.00014364
Typical Year | 397 | 01/17/10 12:00 PM EST | 1 | 17 | 13 | Weekend | Winter | Off Peak |  | 0.00010818 | 8.8372e-05 | 0.00010092 | 0.00018003 | 0.00028193 | 0.00030115 | 0.00015037 | 0.00019278 | 0.00019467 | 0.00018089 | 4.3093e-05 | 0 | 0.00014597 | 0.00011702 | 0.00013079 | 0 | 0 | 0 | 0.0002078 | 0.00023113 | 0.00021775 | 0.00025089 | 0.00028313 | 0.00013679 | 0.00010404 | 0.00029537 | 0.00019218 | 0.0001337 | 9.9135e-05 | 4.7587e-05 | 0.00024012 | 0 | 0.00012249 | 0.00012317 | 0.00013554 | 0.00012265 | 0.00014025
Typical Year | 398 | 01/17/10 01:00 PM EST | 1 | 17 | 14 | Weekend | Winter | Off Peak |  | 0.00010804 | 9.2147e-05 | 0.00010092 | 0.00017802 | 0.0002545 | 0.0003149 | 0.00014937 | 0.00018189 | 0.00018974 | 0.00011793 | 4.4109e-05 | 0 | 0.00015034 | 0.00011936 | 0.00012998 | 0 | 0 | 0 | 0.00020864 | 0.00023182 | 0.00021621 | 0.00025233 | 0.00029882 | 0.00013789 | 0.00010455 | 0.00030522 | 0.00017856 | 0.00013641 | 9.9705e-05 | 4.7251e-05 | 0.00024371 | 0 | 0.00012432 | 0.00012472 | 0.00013749 | 0.00012383 | 0.00014252
Typical Year | 399 | 01/17/10 02:00 PM EST | 1 | 17 | 15 | Weekend | Winter | Off Peak |  | 0.00011065 | 9.0841e-05 | 9.7769e-05 | 0.00017461 | 0.00021483 | 0.00028784 | 0.00020863 | 0.00016411 | 0.00017967 | 0.00011474 | 4.9448e-05 | 0 | 0.00014965 | 0.00012669 | 0.00012936 | 0 | 0 | 0 | 0.00021934 | 0.00023862 | 0.000219 | 0.000254 | 0.00031551 | 0.00013375 | 0.00010579 | 0.00027946 | 0.00016203 | 0.00013832 | 0.00010036 | 4.786e-05 | 0.00025132 | 0 | 0.0001282 | 0.00012863 | 0.00014129 | 0.00012586 | 0.00014555
Typical Year | 400 | 01/17/10 03:00 PM EST | 1 | 17 | 16 | Weekend | Winter | Off Peak |  | 0.00010727 | 9.102e-05 | 0.00010254 | 0.00016022 | 0.00021065 | 0.00028556 | 0.00016909 | 0.00016859 | 0.00016509 | 0.00012233 | 4.938e-05 | 0 | 0.00015819 | 0.00013727 | 0.00012575 | 0 | 0 | 0 | 0.00023004 | 0.0002527 | 0.00022381 | 0.00026163 | 0.00032977 | 0.00014363 | 0.00010404 | 0.00027599 | 0.0001657 | 0.00014518 | 0.00010338 | 4.8911e-05 | 0.00026177 | 0 | 0.00013353 | 0.00013404 | 0.00014706 | 0.00013021 | 0.00015072
Typical Year | 401 | 01/17/10 04:00 PM EST | 1 | 17 | 17 | Weekend | Winter | Off Peak |  | 0.00010882 | 9.0673e-05 | 0.00010133 | 0.00013556 | 0.00021497 | 0.00027416 | 0.00018762 | 0.00016698 | 0.00016126 | 0.00012416 | 4.9298e-05 | 0 | 0.0001661 | 0.00012837 | 0.00012973 | 0 | 0 | 0 | 0.00024979 | 0.00026153 | 0.00022746 | 0.0002727 | 0.00034847 | 0.00017101 | 0.00010492 | 0.00026676 | 0.00016418 | 0.00014691 | 0.00010775 | 4.9711e-05 | 0.00027419 | 0 | 0.00013987 | 0.00014021 | 0.00015386 | 0.00013605 | 0.00015787
Typical Year | 402 | 01/17/10 05:00 PM EST | 1 | 17 | 18 | Weekend | Winter | Off Peak |  | 0.0001151 | 9.2584e-05 | 9.8716e-05 | 0.00012672 | 0.00019284 | 0.00027001 | 0.00020211 | 0.00022184 | 0.0001589 | 0.000119 | 5.2786e-05 | 0 | 0.00017774 | 0.00013128 | 0.00013245 | 0 | 0 | 0 | 0.00025003 | 0.00027164 | 0.00023099 | 0.00026599 | 0.00035494 | 0.00021213 | 0.00010935 | 0.00026159 | 0.00021256 | 0.00015401 | 0.0001051 | 5.0481e-05 | 0.00027675 | 0 | 0.00014117 | 0.00014196 | 0.00015469 | 0.00013448 | 0.00015636
Typical Year | 403 | 01/17/10 06:00 PM EST | 1 | 17 | 19 | Weekend | Winter | Off Peak |  | 0.00011791 | 9.3014e-05 | 0.00010062 | 0.00016835 | 0.00018088 | 0.00024918 | 0.00023147 | 0.00023079 | 0.0001708 | 0.00015999 | 5.5854e-05 | 0 | 0.00019877 | 0.00014299 | 0.00013431 | 0 | 0 | 0 | 0.00025791 | 0.00027942 | 0.00023447 | 0.00026453 | 0.00035128 | 0.00021062 | 0.00011166 | 0.00024289 | 0.00022353 | 0.00016833 | 0.00010452 | 5.1243e-05 | 0.0002793 | 0 | 0.00014247 | 0.00014368 | 0.00015574 | 0.00013451 | 0.00015594
Typical Year | 404 | 01/17/10 07:00 PM EST | 1 | 17 | 20 | Weekend | Winter | Off Peak |  | 0.00011719 | 9.1305e-05 | 0.00010154 | 0.00023694 | 0.00017066 | 0.00027551 | 0.00041315 | 0.00023079 | 0.00019859 | 0.00017696 | 5.7979e-05 | 0 | 0.00021019 | 0.00016226 | 0.00013869 | 0 | 0 | 0 | 0.0002467 | 0.0002689 | 0.00023859 | 0.00026909 | 0.0003419 | 0.00019902 | 0.00011099 | 0.0002704 | 0.00022597 | 0.00018092 | 0.00010633 | 5.2142e-05 | 0.00027491 | 0 | 0.00014024 | 0.00014122 | 0.00015386 | 0.00013501 | 0.00015603
Typical Year | 405 | 01/17/10 08:00 PM EST | 1 | 17 | 21 | Weekend | Winter | Off Peak |  | 0.00011174 | 9.0064e-05 | 0.00010424 | 0.00027739 | 0.00017058 | 0.00025323 | 0.00037536 | 0.00022082 | 0.00018887 | 0.00016992 | 5.6668e-05 | 0 | 0.00021593 | 0.00016023 | 0.00013473 | 0 | 0 | 0 | 0.00024794 | 0.00026075 | 0.00024484 | 0.00026742 | 0.00033724 | 0.00019116 | 0.00010727 | 0.00024957 | 0.00021619 | 0.00018229 | 0.00010567 | 5.3507e-05 | 0.00027306 | 0 | 0.00013929 | 0.00014038 | 0.00015251 | 0.00013414 | 0.00015488
Typical Year | 406 | 01/17/10 09:00 PM EST | 1 | 17 | 22 | Weekend | Winter | Off Peak |  | 0.00010966 | 8.7921e-05 | 9.8601e-05 | 0.00027168 | 0.00011163 | 0.0002103 | 0.00023423 | 0.0001735 | 0.00014205 | 0.00012782 | 5.7181e-05 | 0 | 0.00020095 | 0.00015272 | 0.00013226 | 0 | 0 | 0 | 0.00023929 | 0.00024989 | 0.00024695 | 0.00027401 | 0.00032094 | 0.00017338 | 0.00010472 | 0.00020258 | 0.0001692 | 0.00017213 | 0.00010827 | 5.3969e-05 | 0.00026778 | 0 | 0.0001366 | 0.00013745 | 0.00015033 | 0.00013508 | 0.00015503
Typical Year | 407 | 01/17/10 10:00 PM EST | 1 | 17 | 23 | Weekend | Winter | Off Peak |  | 0.00010537 | 8.8615e-05 | 9.8658e-05 | 0.00027034 | 8.1121e-05 | 0.00013994 | 0.00016429 | 0.00013316 | 0.00012244 | 8.2787e-05 | 5.594e-05 | 0 | 0.00016187 | 0.00012643 | 0.00012773 | 0 | 0 | 0 | 0.00021002 | 0.00022359 | 0.00023927 | 0.00026435 | 0.00028565 | 0.00014618 | 0.0001018 | 0.00013562 | 0.00012966 | 0.00014385 | 0.00010445 | 5.2291e-05 | 0.00024618 | 0 | 0.00012558 | 0.00012622 | 0.00013903 | 0.00012789 | 0.0001458
Typical Year | 408 | 01/17/10 11:00 PM EST | 1 | 17 | 24 | Weekend | Winter | Off Peak |  | 9.9651e-05 | 8.6275e-05 | 9.94e-05 | 0.0002032 | 5.651e-05 | 8.6163e-05 | 0.00016185 | 9.4996e-05 | 0.00010125 | 7.1383e-05 | 5.3968e-05 | 0 | 0.00011775 | 8.706e-05 | 0.00010928 | 0 | 0 | 0 | 0.00019122 | 0.00020792 | 0.0002357 | 0.00025851 | 0.0002651 | 0.00012108 | 9.7458e-05 | 8.5728e-05 | 9.3942e-05 | 0.00010622 | 0.00010214 | 5.1511e-05 | 0.00023331 | 0 | 0.00011902 | 0.00011954 | 0.00013229 | 0.00012357 | 0.00014029
Typical Year | 409 | 01/18/10 12:00 AM EST | 1 | 18 | 1 | Holiday | Winter | Off Peak |  | 9.4115e-05 | 8.1153e-05 | 0.00010207 | 0.00011555 | 3.7147e-05 | 3.9098e-05 | 0.00010178 | 6.5713e-05 | 8.9535e-05 | 7.1789e-05 | 5.6543e-05 | 0 | 8.9992e-05 | 7.1059e-05 | 9.5138e-05 | 0 | 0 | 0 | 0.00019476 | 0.000214 | 0.0002414 | 0.00026031 | 0.00024417 | 0.00011328 | 9.3046e-05 | 4.0657e-05 | 6.7306e-05 | 8.4879e-05 | 0.00010286 | 5.2757e-05 | 0.00023236 | 0 | 0.00011853 | 0.0001196 | 0.00013185 | 0.00012384 | 0.00013903
Typical Year | 410 | 01/18/10 01:00 AM EST | 1 | 18 | 2 | Holiday | Winter | Off Peak |  | 9.1365e-05 | 8.2133e-05 | 9.9743e-05 | 6.5482e-05 | 3.1744e-05 | 2.2963e-05 | 6.0964e-05 | 5.4962e-05 | 7.247e-05 | 6.5874e-05 | 5.4208e-05 | 0 | 7.7045e-05 | 6.7411e-05 | 8.0031e-05 | 0 | 0 | 0 | 0.00020872 | 0.00022322 | 0.00024609 | 0.00026215 | 0.00022125 | 0.00010014 | 9.0954e-05 | 2.4754e-05 | 5.651e-05 | 7.4514e-05 | 0.00010358 | 5.3781e-05 | 0.00023334 | 0 | 0.00011903 | 0.00012078 | 0.00013224 | 0.00012452 | 0.00013802
Typical Year | 411 | 01/18/10 02:00 AM EST | 1 | 18 | 3 | Holiday | Winter | Off Peak |  | 8.8192e-05 | 8.1343e-05 | 9.5189e-05 | 5.3142e-05 | 3.0537e-05 | 1.7983e-05 | 4.4152e-05 | 4.5609e-05 | 6.2693e-05 | 6.5008e-05 | 4.7829e-05 | 0 | 7.2665e-05 | 6.1226e-05 | 6.6803e-05 | 0 | 0 | 0 | 0.00022405 | 0.00023102 | 0.00025023 | 0.00026827 | 0.00020598 | 9.1951e-05 | 8.7987e-05 | 1.9769e-05 | 4.763e-05 | 6.7843e-05 | 0.000106 | 5.4686e-05 | 0.00023673 | 0 | 0.00012076 | 0.00012292 | 0.00013416 | 0.000127 | 0.00013944
Typical Year | 412 | 01/18/10 03:00 AM EST | 1 | 18 | 4 | Holiday | Winter | Off Peak |  | 8.8095e-05 | 8.0467e-05 | 0.00010144 | 3.4546e-05 | 3.0083e-05 | 1.0408e-05 | 3.8999e-05 | 3.9067e-05 | 5.9904e-05 | 6.6205e-05 | 4.5013e-05 | 0 | 6.974e-05 | 5.3233e-05 | 6.4655e-05 | 0 | 0 | 0 | 0.00023812 | 0.00024176 | 0.00025334 | 0.00027114 | 0.00018945 | 8.9082e-05 | 8.8584e-05 | 1.2865e-05 | 4.1736e-05 | 6.3434e-05 | 0.00010714 | 5.5366e-05 | 0.00023934 | 0 | 0.00012209 | 0.00012481 | 0.00013551 | 0.00012832 | 0.00013952
Typical Year | 413 | 01/18/10 04:00 AM EST | 1 | 18 | 5 | Holiday | Winter | Off Peak |  | 8.5646e-05 | 8.0817e-05 | 9.7588e-05 | 2.243e-05 | 3.2077e-05 | 1.0911e-05 | 3.838e-05 | 3.196e-05 | 6.3354e-05 | 7.3261e-05 | 4.709e-05 | 0 | 6.9269e-05 | 5.484e-05 | 6.142e-05 | 0 | 0 | 0 | 0.00026732 | 0.00026201 | 0.00025619 | 0.00027386 | 0.00018495 | 8.5703e-05 | 8.6406e-05 | 1.3464e-05 | 3.6005e-05 | 6.31e-05 | 0.00010821 | 5.5989e-05 | 0.00024904 | 0 | 0.00012704 | 0.00013047 | 0.00014028 | 0.00013102 | 0.00014163
Typical Year | 414 | 01/18/10 05:00 AM EST | 1 | 18 | 6 | Holiday | Winter | Off Peak |  | 8.6627e-05 | 8.1102e-05 | 9.748e-05 | 1.7706e-05 | 4.7332e-05 | 1.4311e-05 | 4.6178e-05 | 5.2968e-05 | 6.7045e-05 | 8.4846e-05 | 4.1932e-05 | 0 | 7.2592e-05 | 6.1523e-05 | 6.2032e-05 | 0 | 0 | 0 | 0.0003338 | 0.00029001 | 0.00025905 | 0.00028415 | 0.00019857 | 9.1815e-05 | 8.7134e-05 | 1.7991e-05 | 5.5562e-05 | 6.6983e-05 | 0.00011228 | 5.6613e-05 | 0.00027242 | 0 | 0.00013896 | 0.00014305 | 0.00015192 | 0.0001388 | 0.00015011
Typical Year | 415 | 01/18/10 06:00 AM EST | 1 | 18 | 7 | Holiday | Winter | Off Peak |  | 8.9241e-05 | 8.1287e-05 | 9.4662e-05 | 4.3096e-05 | 8.0675e-05 | 5.1974e-05 | 5.1195e-05 | 0.00011824 | 6.3056e-05 | 0.00012831 | 4.1316e-05 | 0 | 7.6367e-05 | 7.2821e-05 | 6.4343e-05 | 0 | 0 | 0 | 0.0003825 | 0.0003469 | 0.0002671 | 0.00030596 | 0.00023442 | 0.00010084 | 8.8655e-05 | 5.4389e-05 | 0.00011596 | 7.2902e-05 | 0.0001209 | 5.8372e-05 | 0.00030711 | 0 | 0.00015666 | 0.00016141 | 0.00017086 | 0.00015216 | 0.0001653
Typical Year | 416 | 01/18/10 07:00 AM EST | 1 | 18 | 8 | Holiday | Winter | Off Peak |  | 9.3752e-05 | 8.2824e-05 | 0.00010217 | 7.9487e-05 | 0.00011834 | 9.3649e-05 | 3.9918e-05 | 0.00014079 | 0.00010942 | 0.00013679 | 4.3982e-05 | 0 | 8.5177e-05 | 8.6374e-05 | 6.5617e-05 | 0 | 0 | 0 | 0.00035165 | 0.00033701 | 0.00027458 | 0.00032346 | 0.00027155 | 0.00012128 | 9.3072e-05 | 9.4267e-05 | 0.00013893 | 8.1786e-05 | 0.00012781 | 6.0007e-05 | 0.00031256 | 0 | 0.00015944 | 0.00016289 | 0.0001753 | 0.00015856 | 0.00017457
Typical Year | 417 | 01/18/10 08:00 AM EST | 1 | 18 | 9 | Holiday | Winter | Off Peak |  | 9.7977e-05 | 8.6725e-05 | 9.8939e-05 | 0.00011468 | 0.00015852 | 0.00013822 | 5.3903e-05 | 0.00018826 | 0.00016788 | 0.00016638 | 4.7992e-05 | 0 | 9.9832e-05 | 9.3136e-05 | 6.8209e-05 | 0 | 0 | 0 | 0.00030756 | 0.00030557 | 0.00027602 | 0.00031169 | 0.00028478 | 0.00013055 | 9.6283e-05 | 0.00013763 | 0.00018593 | 9.1566e-05 | 0.00012316 | 6.0322e-05 | 0.00029818 | 0 | 0.00015211 | 0.00015477 | 0.00016749 | 0.00015222 | 0.00016931
Typical Year | 418 | 01/18/10 09:00 AM EST | 1 | 18 | 10 | Holiday | Winter | Off Peak |  | 0.0001011 | 8.7357e-05 | 9.5409e-05 | 0.00013064 | 0.00019186 | 0.00015186 | 8.0306e-05 | 0.00020782 | 0.00016125 | 0.00024375 | 5.012e-05 | 0 | 0.00010595 | 8.5215e-05 | 8.293e-05 | 0 | 0 | 0 | 0.00027019 | 0.00027159 | 0.00027775 | 0.00030283 | 0.00030542 | 0.00013526 | 9.8146e-05 | 0.00015328 | 0.0002075 | 9.4816e-05 | 0.00011966 | 6.07e-05 | 0.00028669 | 0 | 0.00014625 | 0.00014793 | 0.00016118 | 0.00014737 | 0.00016616
Typical Year | 419 | 01/18/10 10:00 AM EST | 1 | 18 | 11 | Holiday | Winter | Off Peak |  | 0.00010355 | 9.0853e-05 | 9.8557e-05 | 0.00012425 | 0.00019762 | 0.00016967 | 0.00011019 | 0.00019802 | 0.0002038 | 0.00026975 | 4.8985e-05 | 0 | 0.00011132 | 9.4749e-05 | 0.00010472 | 0 | 0 | 0 | 0.00025448 | 0.00026033 | 0.00026684 | 0.00029401 | 0.00030726 | 0.00013408 | 0.00010085 | 0.0001704 | 0.00020251 | 0.0001047 | 0.00011617 | 5.8316e-05 | 0.00027796 | 0 | 0.00014179 | 0.00014308 | 0.00015647 | 0.00014303 | 0.00016208
Typical Year | 420 | 01/18/10 11:00 AM EST | 1 | 18 | 12 | Holiday | Winter | Off Peak |  | 0.00010556 | 8.7141e-05 | 0.00010014 | 0.00011962 | 0.00019392 | 0.00019228 | 0.00013266 | 0.00020931 | 0.00021732 | 0.00021913 | 5.4783e-05 | 0 | 0.00011975 | 9.9294e-05 | 0.0001142 | 0 | 0 | 0 | 0.00024342 | 0.00026041 | 0.00025657 | 0.00028877 | 0.00030624 | 0.0001331 | 0.00010189 | 0.00019078 | 0.0002103 | 0.00011208 | 0.00011411 | 5.6071e-05 | 0.00027289 | 0 | 0.0001392 | 0.00014031 | 0.00015394 | 0.00014045 | 0.00015943
Typical Year | 421 | 01/18/10 12:00 PM EST | 1 | 18 | 13 | Holiday | Winter | Off Peak |  | 0.00010772 | 8.7715e-05 | 0.00010056 | 0.0001104 | 0.00019528 | 0.00021012 | 0.00014553 | 0.0001919 | 0.00019465 | 0.0001825 | 5.5279e-05 | 0 | 0.00012721 | 9.3289e-05 | 0.00011503 | 0 | 0 | 0 | 0.00024506 | 0.0002618 | 0.00025007 | 0.00028623 | 0.00030963 | 0.00013679 | 0.00010357 | 0.00020708 | 0.0001915 | 0.00011392 | 0.0001131 | 5.4652e-05 | 0.00027248 | 0 | 0.000139 | 0.00014001 | 0.00015367 | 0.00013963 | 0.00015885
Typical Year | 422 | 01/18/10 01:00 PM EST | 1 | 18 | 14 | Holiday | Winter | Off Peak |  | 0.00010752 | 9.1406e-05 | 0.00010052 | 0.00011749 | 0.00017221 | 0.00023749 | 0.00013513 | 0.00018105 | 0.0001898 | 0.00012016 | 5.5969e-05 | 0 | 0.00012473 | 9.2929e-05 | 0.00011852 | 0 | 0 | 0 | 0.00024632 | 0.00026324 | 0.00024923 | 0.00028926 | 0.00032781 | 0.00013789 | 0.00010401 | 0.00022913 | 0.00017795 | 0.00011327 | 0.0001143 | 5.4468e-05 | 0.0002773 | 0 | 0.00014146 | 0.00014215 | 0.00015636 | 0.00014154 | 0.00016202
Typical Year | 423 | 01/18/10 02:00 PM EST | 1 | 18 | 15 | Holiday | Winter | Off Peak |  | 0.00011008 | 9.002e-05 | 9.732e-05 | 0.00010969 | 0.0001635 | 0.00021341 | 0.00022087 | 0.00016332 | 0.00017975 | 0.00011717 | 5.7052e-05 | 0 | 0.00012237 | 0.00010073 | 0.00011875 | 0 | 0 | 0 | 0.00025894 | 0.00027157 | 0.00025402 | 0.00029349 | 0.00034686 | 0.00013375 | 0.0001052 | 0.00020938 | 0.00016147 | 0.00011469 | 0.00011597 | 5.5515e-05 | 0.000287 | 0 | 0.00014641 | 0.00014711 | 0.00016135 | 0.00014475 | 0.0001664
Typical Year | 424 | 01/18/10 03:00 PM EST | 1 | 18 | 16 | Holiday | Winter | Off Peak |  | 0.00010665 | 9.0126e-05 | 0.00010205 | 0.00010384 | 0.00016359 | 0.00021156 | 0.00012273 | 0.00016767 | 0.00016533 | 0.00012493 | 5.6629e-05 | 0 | 0.00013583 | 0.00012016 | 0.00011658 | 0 | 0 | 0 | 0.00026918 | 0.00028518 | 0.00025848 | 0.00030159 | 0.00036163 | 0.00014363 | 0.00010339 | 0.00020505 | 0.00016505 | 0.00012706 | 0.00011917 | 5.649e-05 | 0.00029743 | 0 | 0.00015172 | 0.00015246 | 0.00016716 | 0.00014924 | 0.00017176
Typical Year | 425 | 01/18/10 04:00 PM EST | 1 | 18 | 17 | Holiday | Winter | Off Peak |  | 0.00010815 | 8.971e-05 | 0.0001008 | 0.0001037 | 0.000165 | 0.00021563 | 0.00017404 | 0.00016614 | 0.00016162 | 0.00012693 | 5.4232e-05 | 0 | 0.00015196 | 0.00011802 | 0.00012446 | 0 | 0 | 0 | 0.00028579 | 0.00029138 | 0.00025933 | 0.00031087 | 0.00037924 | 0.00017101 | 0.00010422 | 0.00021019 | 0.00016361 | 0.0001357 | 0.00012284 | 5.6674e-05 | 0.00030761 | 0 | 0.00015692 | 0.0001574 | 0.00017277 | 0.00015411 | 0.00017791
Typical Year | 426 | 01/18/10 05:00 PM EST | 1 | 18 | 18 | Holiday | Winter | Off Peak |  | 0.00011441 | 9.1589e-05 | 9.8175e-05 | 0.00011163 | 0.00015468 | 0.00021485 | 0.00019241 | 0.00022078 | 0.0001593 | 0.00012181 | 5.1963e-05 | 0 | 0.00017031 | 0.00012338 | 0.00012874 | 0 | 0 | 0 | 0.0002814 | 0.00029744 | 0.00025855 | 0.00030071 | 0.00038279 | 0.00021213 | 0.00010863 | 0.00020912 | 0.0002118 | 0.00014715 | 0.00011882 | 5.6505e-05 | 0.00030635 | 0 | 0.00015627 | 0.00015712 | 0.00017152 | 0.00015075 | 0.00017446
Typical Year | 427 | 01/18/10 06:00 PM EST | 1 | 18 | 19 | Holiday | Winter | Off Peak |  | 0.0001172 | 9.2005e-05 | 0.00010007 | 0.00017412 | 0.00015932 | 0.00019662 | 0.00018494 | 0.00022963 | 0.00017118 | 0.00016254 | 5.3438e-05 | 0 | 0.0001997 | 0.000138 | 0.00014544 | 0 | 0 | 0 | 0.00028418 | 0.00030092 | 0.00025726 | 0.00029527 | 0.00037595 | 0.00021062 | 0.00011092 | 0.00019313 | 0.00022267 | 0.00016932 | 0.00011667 | 5.6223e-05 | 0.00030469 | 0 | 0.00015543 | 0.0001566 | 0.00017028 | 0.00014876 | 0.00017186
Typical Year | 428 | 01/18/10 07:00 PM EST | 1 | 18 | 20 | Holiday | Winter | Off Peak |  | 0.00011649 | 9.0294e-05 | 0.00010098 | 0.00026952 | 0.00014581 | 0.00021589 | 0.00028114 | 0.00022968 | 0.00019901 | 0.00017938 | 5.4818e-05 | 0 | 0.00021119 | 0.00016405 | 0.00015775 | 0 | 0 | 0 | 0.00026778 | 0.00028598 | 0.00025648 | 0.00029564 | 0.00036305 | 0.00019902 | 0.00011026 | 0.00021174 | 0.00022515 | 0.00018567 | 0.00011682 | 5.6051e-05 | 0.0002959 | 0 | 0.00015094 | 0.00015181 | 0.000166 | 0.00014714 | 0.00016964
Typical Year | 429 | 01/18/10 08:00 PM EST | 1 | 18 | 21 | Holiday | Winter | Off Peak |  | 0.00011103 | 8.9055e-05 | 0.00010369 | 0.00029407 | 0.00015029 | 0.00020019 | 0.00025731 | 0.00021974 | 0.00018932 | 0.00017228 | 5.3509e-05 | 0 | 0.00021618 | 0.00016227 | 0.00015458 | 0 | 0 | 0 | 0.00026672 | 0.00027586 | 0.00026048 | 0.0002921 | 0.00035678 | 0.00019116 | 0.00010654 | 0.00019752 | 0.00021538 | 0.0001869 | 0.00011542 | 5.6927e-05 | 0.00029207 | 0 | 0.00014899 | 0.00014992 | 0.00016356 | 0.00014533 | 0.00016745
Typical Year | 430 | 01/18/10 09:00 PM EST | 1 | 18 | 22 | Holiday | Winter | Off Peak |  | 0.00010896 | 8.6915e-05 | 9.8048e-05 | 0.00027225 | 9.5197e-05 | 0.00016295 | 0.0001322 | 0.00017268 | 0.00014268 | 0.00013054 | 5.4026e-05 | 0 | 0.00019949 | 0.00014827 | 0.00015383 | 0 | 0 | 0 | 0.00025702 | 0.0002641 | 0.00026156 | 0.00029784 | 0.00033971 | 0.00017338 | 0.00010399 | 0.00015635 | 0.00016866 | 0.00017415 | 0.00011769 | 5.7162e-05 | 0.00028588 | 0 | 0.00014583 | 0.00014651 | 0.00016089 | 0.00014583 | 0.00016712
Typical Year | 431 | 01/18/10 10:00 PM EST | 1 | 18 | 23 | Holiday | Winter | Off Peak |  | 0.00010467 | 8.7611e-05 | 9.8104e-05 | 0.00028249 | 6.7999e-05 | 0.00011026 | 8.4349e-05 | 0.00013248 | 0.00012305 | 8.5744e-05 | 5.2784e-05 | 0 | 0.00016053 | 0.00012019 | 0.00014594 | 0 | 0 | 0 | 0.00022771 | 0.00023774 | 0.00025368 | 0.00028809 | 0.00030422 | 0.00014618 | 0.00010107 | 0.00010596 | 0.00012926 | 0.0001447 | 0.00011383 | 5.544e-05 | 0.00026416 | 0 | 0.00013475 | 0.00013522 | 0.00014952 | 0.00013859 | 0.00015784
Typical Year | 432 | 01/18/10 11:00 PM EST | 1 | 18 | 24 | Holiday | Winter | Off Peak |  | 9.8953e-05 | 8.5274e-05 | 9.8846e-05 | 0.00020922 | 5.3082e-05 | 6.6273e-05 | 7.8648e-05 | 9.4407e-05 | 0.0001019 | 7.4363e-05 | 5.0744e-05 | 0 | 0.0001161 | 8.8341e-05 | 0.00011926 | 0 | 0 | 0 | 0.00020893 | 0.00022204 | 0.0002499 | 0.00028214 | 0.00028336 | 0.00012108 | 9.6729e-05 | 6.5493e-05 | 9.3625e-05 | 0.00010776 | 0.00011148 | 5.4614e-05 | 0.00025117 | 0 | 0.00012813 | 0.00012848 | 0.00014272 | 0.00013422 | 0.00015225
Typical Year | 433 | 01/19/10 12:00 AM EST | 1 | 19 | 1 | Weekday | Winter | Off Peak |  | 9.2886e-05 | 8.026e-05 | 0.00010083 | 0.00010382 | 3.3301e-05 | 2.8521e-05 | 6.3526e-05 | 5.8433e-05 | 8.387e-05 | 7.3525e-05 | 4.8075e-05 | 0 | 8.9219e-05 | 6.7561e-05 | 0.0001018 | 0 | 0 | 0 | 0.00020983 | 0.00022602 | 0.00025315 | 0.00028174 | 0.00026088 | 9.8154e-05 | 9.187e-05 | 2.989e-05 | 6.0637e-05 | 8.4663e-05 | 0.00011132 | 5.5324e-05 | 0.00024805 | 0 | 0.00012654 | 0.00012739 | 0.00014108 | 0.0001334 | 0.00014982
Typical Year | 434 | 01/19/10 01:00 AM EST | 1 | 19 | 2 | Weekday | Winter | Off Peak |  | 9.0227e-05 | 8.082e-05 | 9.7851e-05 | 6.019e-05 | 3.1401e-05 | 2.0339e-05 | 5.1595e-05 | 4.8113e-05 | 6.9437e-05 | 6.846e-05 | 4.5887e-05 | 0 | 7.5837e-05 | 6.467e-05 | 8.2742e-05 | 0 | 0 | 0 | 0.00022095 | 0.00023298 | 0.00025522 | 0.00028091 | 0.00023601 | 8.5478e-05 | 8.969e-05 | 2.2138e-05 | 5.041e-05 | 7.3568e-05 | 0.000111 | 5.5777e-05 | 0.00024658 | 0 | 0.00012578 | 0.00012729 | 0.00014011 | 0.0001328 | 0.00014741
Typical Year | 435 | 01/19/10 02:00 AM EST | 1 | 19 | 3 | Weekday | Winter | Off Peak |  | 8.7686e-05 | 7.946e-05 | 9.4479e-05 | 5.1083e-05 | 2.9377e-05 | 1.3288e-05 | 4.3598e-05 | 4.2117e-05 | 6.3086e-05 | 6.4622e-05 | 4.4338e-05 | 0 | 7.21e-05 | 6.3357e-05 | 6.8786e-05 | 0 | 0 | 0 | 0.00023383 | 0.00023881 | 0.00025701 | 0.00028462 | 0.00021887 | 8.0613e-05 | 8.7233e-05 | 1.5488e-05 | 4.4522e-05 | 6.864e-05 | 0.00011246 | 5.6168e-05 | 0.00024777 | 0 | 0.00012639 | 0.00012828 | 0.0001408 | 0.00013411 | 0.00014756
Typical Year | 436 | 01/19/10 03:00 AM EST | 1 | 19 | 4 | Weekday | Winter | Off Peak |  | 8.7236e-05 | 8.034e-05 | 0.00010082 | 3.2892e-05 | 3.0081e-05 | 9.3543e-06 | 3.641e-05 | 3.4115e-05 | 5.95e-05 | 6.9633e-05 | 4.6191e-05 | 0 | 6.9124e-05 | 5.4356e-05 | 6.6908e-05 | 0 | 0 | 0 | 0.00024799 | 0.00024956 | 0.00026001 | 0.00028714 | 0.00020177 | 7.9209e-05 | 8.7873e-05 | 1.1858e-05 | 3.751e-05 | 6.3933e-05 | 0.00011346 | 5.6824e-05 | 0.00025018 | 0 | 0.00012762 | 0.00013009 | 0.00014203 | 0.00013529 | 0.00014745
Typical Year | 437 | 01/19/10 04:00 AM EST | 1 | 19 | 5 | Weekday | Winter | Off Peak |  | 8.6095e-05 | 7.9633e-05 | 9.6865e-05 | 2.0028e-05 | 2.8985e-05 | 8.5136e-06 | 3.8383e-05 | 3.2148e-05 | 6.8437e-05 | 8.2524e-05 | 3.8981e-05 | 0 | 6.8978e-05 | 5.5857e-05 | 6.3548e-05 | 0 | 0 | 0 | 0.00027418 | 0.00026748 | 0.00026033 | 0.00028749 | 0.00019592 | 8.1096e-05 | 8.644e-05 | 1.1073e-05 | 3.6978e-05 | 6.3697e-05 | 0.0001136 | 5.6894e-05 | 0.00025759 | 0 | 0.0001314 | 0.00013453 | 0.00014553 | 0.00013683 | 0.00014833
Typical Year | 438 | 01/19/10 05:00 AM EST | 1 | 19 | 6 | Weekday | Winter | Off Peak |  | 8.8577e-05 | 8.0742e-05 | 9.7093e-05 | 1.6471e-05 | 3.8433e-05 | 1.3436e-05 | 4.1937e-05 | 7.6059e-05 | 8.452e-05 | 0.0001527 | 4.3383e-05 | 0 | 7.3599e-05 | 6.3584e-05 | 6.6731e-05 | 0 | 0 | 0 | 0.0003405 | 0.0002953 | 0.00026292 | 0.00029689 | 0.00020852 | 9.5867e-05 | 8.8409e-05 | 1.6342e-05 | 8.0977e-05 | 6.9043e-05 | 0.00011731 | 5.7459e-05 | 0.00028044 | 0 | 0.00014306 | 0.00014687 | 0.00015684 | 0.00014424 | 0.00015636
Typical Year | 439 | 01/19/10 06:00 AM EST | 1 | 19 | 7 | Weekday | Winter | On Peak |  | 9.6061e-05 | 8.2664e-05 | 9.5759e-05 | 4.3521e-05 | 6.4701e-05 | 4.2097e-05 | 5.6182e-05 | 0.00018471 | 0.00011151 | 0.00022996 | 4.2884e-05 | 0 | 7.7351e-05 | 7.002e-05 | 6.849e-05 | 0 | 0 | 0 | 0.00038871 | 0.00035179 | 0.00027056 | 0.00031803 | 0.00024385 | 0.00012058 | 9.3858e-05 | 4.4404e-05 | 0.00018355 | 7.3276e-05 | 0.00012567 | 5.913e-05 | 0.00031462 | 0 | 0.00016049 | 0.00016498 | 0.00017548 | 0.0001573 | 0.0001712
Typical Year | 440 | 01/19/10 07:00 AM EST | 1 | 19 | 8 | Weekday | Winter | On Peak |  | 0.00010151 | 8.3955e-05 | 0.00010061 | 8.9476e-05 | 0.00010568 | 7.1746e-05 | 5.2696e-05 | 0.00021345 | 0.00018405 | 0.00020196 | 4.493e-05 | 0 | 8.7098e-05 | 8.6875e-05 | 7.2754e-05 | 0 | 0 | 0 | 0.00035485 | 0.00033954 | 0.00027539 | 0.00033282 | 0.00027922 | 0.00013109 | 9.856e-05 | 7.4103e-05 | 0.00021125 | 8.4256e-05 | 0.00013151 | 6.0184e-05 | 0.00031758 | 0 | 0.00016201 | 0.00016516 | 0.00017853 | 0.00016239 | 0.00017906
Typical Year | 441 | 01/19/10 08:00 AM EST | 1 | 19 | 9 | Weekday | Winter | On Peak |  | 0.00010026 | 8.5728e-05 | 9.8803e-05 | 0.00013531 | 0.00013419 | 0.00010501 | 7.0631e-05 | 0.00021478 | 0.00021028 | 0.0001944 | 4.4454e-05 | 0 | 0.00010076 | 8.9424e-05 | 7.5972e-05 | 0 | 0 | 0 | 0.00031029 | 0.0003077 | 0.00027659 | 0.0003204 | 0.00029197 | 0.00011346 | 9.7724e-05 | 0.00010654 | 0.00021336 | 9.2318e-05 | 0.0001266 | 6.0446e-05 | 0.00030275 | 0 | 0.00015444 | 0.00015681 | 0.00017045 | 0.00015576 | 0.00017349
Typical Year | 442 | 01/19/10 09:00 AM EST | 1 | 19 | 10 | Weekday | Winter | On Peak |  | 9.7977e-05 | 8.4845e-05 | 9.5319e-05 | 0.0001278 | 0.00015591 | 0.00012165 | 0.00012526 | 0.00019043 | 0.00015251 | 0.00020992 | 5.2166e-05 | 0 | 0.00010457 | 8.7945e-05 | 8.7459e-05 | 0 | 0 | 0 | 0.00026973 | 0.00027125 | 0.00027573 | 0.00030848 | 0.0003107 | 0.00010642 | 9.5513e-05 | 0.00012466 | 0.0001896 | 9.5903e-05 | 0.00012189 | 6.0258e-05 | 0.00028861 | 0 | 0.00014723 | 0.00014859 | 0.00016265 | 0.00014948 | 0.00016878
Typical Year | 443 | 01/19/10 10:00 AM EST | 1 | 19 | 11 | Weekday | Winter | On Peak |  | 9.7076e-05 | 8.53e-05 | 9.7837e-05 | 0.00012063 | 0.00015999 | 0.00014049 | 9.2825e-05 | 0.00014512 | 0.00016712 | 0.00017105 | 5.5207e-05 | 0 | 0.00010809 | 9.7492e-05 | 0.00010511 | 0 | 0 | 0 | 0.00025391 | 0.00026006 | 0.00026483 | 0.00029914 | 0.00031234 | 0.0001024 | 9.5272e-05 | 0.00014083 | 0.00014778 | 0.0001041 | 0.0001182 | 5.7877e-05 | 0.00027972 | 0 | 0.00014269 | 0.00014368 | 0.00015781 | 0.00014495 | 0.00016447
Typical Year | 444 | 01/19/10 11:00 AM EST | 1 | 19 | 12 | Weekday | Winter | On Peak |  | 9.7267e-05 | 8.27e-05 | 9.9704e-05 | 0.00011626 | 0.00017209 | 0.00015431 | 0.00010404 | 0.00015932 | 0.00017463 | 0.00019434 | 5.1804e-05 | 0 | 0.00011325 | 9.7689e-05 | 0.00011288 | 0 | 0 | 0 | 0.00023979 | 0.00025777 | 0.00025215 | 0.0002914 | 0.00030991 | 9.7333e-05 | 9.5228e-05 | 0.00015444 | 0.00016217 | 0.00010816 | 0.00011514 | 5.5106e-05 | 0.00027231 | 0 | 0.00013891 | 0.00013969 | 0.00015399 | 0.00014116 | 0.00016054
Typical Year | 445 | 01/19/10 12:00 PM EST | 1 | 19 | 13 | Weekday | Winter | On Peak |  | 0.00010015 | 8.4142e-05 | 9.9158e-05 | 0.0001039 | 0.00017774 | 0.00018077 | 7.4678e-05 | 0.00015306 | 0.00016372 | 0.00012691 | 5.2531e-05 | 0 | 0.00012022 | 9.0224e-05 | 0.00011181 | 0 | 0 | 0 | 0.00024071 | 0.00025859 | 0.00024533 | 0.00028783 | 0.0003126 | 0.00010524 | 9.7433e-05 | 0.0001776 | 0.00015209 | 0.00010892 | 0.00011373 | 5.3615e-05 | 0.00027122 | 0 | 0.00013835 | 0.00013905 | 0.0001533 | 0.00013989 | 0.00015945
Typical Year | 446 | 01/19/10 01:00 PM EST | 1 | 19 | 14 | Weekday | Winter | On Peak |  | 9.8976e-05 | 8.696e-05 | 9.8814e-05 | 0.00010221 | 0.00014649 | 0.00019837 | 0.00010044 | 0.00014311 | 0.00016131 | 0.00010146 | 5.3436e-05 | 0 | 0.00011912 | 9.0877e-05 | 0.00011396 | 0 | 0 | 0 | 0.00024084 | 0.00025906 | 0.00024379 | 0.0002895 | 0.00032972 | 0.00010517 | 9.7014e-05 | 0.00019127 | 0.00014162 | 0.00010901 | 0.00011439 | 5.3279e-05 | 0.00027498 | 0 | 0.00014027 | 0.00014065 | 0.00015537 | 0.00014118 | 0.00016193
Typical Year | 447 | 01/19/10 02:00 PM EST | 1 | 19 | 15 | Weekday | Winter | On Peak |  | 0.00010157 | 8.6833e-05 | 9.6252e-05 | 9.5917e-05 | 0.000138 | 0.00018885 | 0.00018372 | 0.00012756 | 0.00014961 | 0.00010083 | 5.4714e-05 | 0 | 0.00011686 | 9.9e-05 | 0.00011395 | 0 | 0 | 0 | 0.00025019 | 0.00026487 | 0.00024594 | 0.00029076 | 0.00034694 | 0.0001015 | 9.8501e-05 | 0.00018439 | 0.00012714 | 0.00011053 | 0.00011489 | 5.3749e-05 | 0.00028204 | 0 | 0.00014387 | 0.00014423 | 0.00015889 | 0.00014298 | 0.00016479
Typical Year | 448 | 01/19/10 03:00 PM EST | 1 | 19 | 16 | Weekday | Winter | On Peak |  | 9.9442e-05 | 8.6587e-05 | 0.00010244 | 0.00010289 | 0.00013675 | 0.00018266 | 0.00015321 | 0.00013142 | 0.00014368 | 0.00010683 | 5.4546e-05 | 0 | 0.00013267 | 0.00011485 | 0.00011336 | 0 | 0 | 0 | 0.00026001 | 0.00027818 | 0.0002504 | 0.00029819 | 0.00036139 | 0.00011058 | 9.7751e-05 | 0.00017795 | 0.00013062 | 0.00012319 | 0.00011783 | 5.4722e-05 | 0.0002921 | 0 | 0.00014901 | 0.00014942 | 0.00016446 | 0.0001472 | 0.00016984
Typical Year | 449 | 01/19/10 04:00 PM EST | 1 | 19 | 17 | Weekday | Winter | On Peak |  | 0.00010328 | 8.6675e-05 | 9.9797e-05 | 9.9609e-05 | 0.00013649 | 0.00019253 | 0.00013857 | 0.00013855 | 0.00014446 | 0.00013068 | 5.3637e-05 | 0 | 0.00014952 | 0.00011179 | 0.00012267 | 0 | 0 | 0 | 0.00027863 | 0.00028581 | 0.00025323 | 0.00030864 | 0.00037941 | 0.00014735 | 0.00010015 | 0.00018629 | 0.00013839 | 0.00013217 | 0.00012195 | 5.5341e-05 | 0.00030364 | 0 | 0.00015489 | 0.00015511 | 0.00017079 | 0.00015268 | 0.00017661
Typical Year | 450 | 01/19/10 05:00 PM EST | 1 | 19 | 18 | Weekday | Winter | On Peak |  | 0.00011271 | 8.9686e-05 | 9.7585e-05 | 0.00010564 | 0.00014241 | 0.00018181 | 0.0001558 | 0.00021571 | 0.00016386 | 0.00012725 | 5.3097e-05 | 0 | 0.00016666 | 0.00011291 | 0.00012551 | 0 | 0 | 0 | 0.00027555 | 0.00029296 | 0.00025387 | 0.0002995 | 0.0003838 | 0.00019465 | 0.00010704 | 0.00017775 | 0.00020784 | 0.00014138 | 0.00011834 | 5.5482e-05 | 0.00030349 | 0 | 0.00015482 | 0.00015542 | 0.00017014 | 0.00014985 | 0.00017373
Typical Year | 451 | 01/19/10 06:00 PM EST | 1 | 19 | 19 | Weekday | Winter | On Peak |  | 0.00011688 | 9.0221e-05 | 9.9426e-05 | 0.00015785 | 0.00013956 | 0.00016363 | 0.00014171 | 0.00022418 | 0.00017038 | 0.00015636 | 5.2405e-05 | 0 | 0.00019213 | 0.00012746 | 0.0001379 | 0 | 0 | 0 | 0.00027857 | 0.00029667 | 0.000253 | 0.00029405 | 0.00037704 | 0.0002009 | 0.00011032 | 0.00016099 | 0.00021742 | 0.0001608 | 0.00011619 | 5.529e-05 | 0.000302 | 0 | 0.00015406 | 0.000155 | 0.00016897 | 0.00014789 | 0.00017116
Typical Year | 452 | 01/19/10 07:00 PM EST | 1 | 19 | 20 | Weekday | Winter | On Peak |  | 0.00011689 | 8.8979e-05 | 9.8513e-05 | 0.00024569 | 0.00013762 | 0.00019042 | 0.00022421 | 0.00022685 | 0.00017035 | 0.00017981 | 5.3134e-05 | 0 | 0.00020386 | 0.00015764 | 0.00014901 | 0 | 0 | 0 | 0.00026172 | 0.0002815 | 0.00025198 | 0.00029375 | 0.00036388 | 0.00019213 | 0.00011001 | 0.00018687 | 0.00022117 | 0.00017836 | 0.00011607 | 5.5068e-05 | 0.00029284 | 0 | 0.00014938 | 0.00015003 | 0.00016446 | 0.00014599 | 0.00016863
Typical Year | 453 | 01/19/10 08:00 PM EST | 1 | 19 | 21 | Weekday | Winter | On Peak |  | 0.00011143 | 8.9189e-05 | 0.00010157 | 0.00027819 | 0.00013069 | 0.00017518 | 0.00024354 | 0.00023655 | 0.00018624 | 0.00018001 | 5.2077e-05 | 0 | 0.00021238 | 0.00016306 | 0.00015192 | 0 | 0 | 0 | 0.00025791 | 0.00026922 | 0.0002536 | 0.00028757 | 0.00035579 | 0.000188 | 0.00010657 | 0.00017328 | 0.00023063 | 0.00018479 | 0.00011363 | 5.5423e-05 | 0.00028666 | 0 | 0.00014623 | 0.00014693 | 0.00016071 | 0.00014292 | 0.00016508
Typical Year | 454 | 01/19/10 09:00 PM EST | 1 | 19 | 22 | Weekday | Winter | On Peak |  | 0.00010883 | 8.6707e-05 | 9.6893e-05 | 0.00025428 | 8.8332e-05 | 0.00013853 | 0.00011509 | 0.00019528 | 0.00016625 | 0.00012513 | 5.8025e-05 | 0 | 0.00019896 | 0.00014886 | 0.00015515 | 0 | 0 | 0 | 0.00024898 | 0.00025807 | 0.00025546 | 0.00029351 | 0.00033878 | 0.00017012 | 0.00010371 | 0.00013362 | 0.00018967 | 0.00017434 | 0.00011598 | 5.5829e-05 | 0.00028093 | 0 | 0.00014331 | 0.00014378 | 0.00015826 | 0.00014357 | 0.00016489
Typical Year | 455 | 01/19/10 10:00 PM EST | 1 | 19 | 23 | Weekday | Winter | Off Peak |  | 0.00010441 | 8.6288e-05 | 9.8317e-05 | 0.00028837 | 6.4045e-05 | 9.1091e-05 | 0.00010365 | 0.00014334 | 0.00013913 | 8.7717e-05 | 5.6815e-05 | 0 | 0.00016068 | 0.00012075 | 0.00015 | 0 | 0 | 0 | 0.00022157 | 0.00023325 | 0.00024948 | 0.00028526 | 0.00030438 | 0.00014141 | 0.00010069 | 8.914e-05 | 0.00013987 | 0.00014574 | 0.00011271 | 5.4522e-05 | 0.00026078 | 0 | 0.00013303 | 0.00013332 | 0.00014774 | 0.00013709 | 0.00015641
Typical Year | 456 | 01/19/10 11:00 PM EST | 1 | 19 | 24 | Weekday | Winter | Off Peak |  | 9.7838e-05 | 8.317e-05 | 9.8322e-05 | 0.00021217 | 4.7313e-05 | 5.5774e-05 | 0.00011508 | 9.8428e-05 | 0.0001086 | 7.2244e-05 | 5.4805e-05 | 0 | 0.00011301 | 9.1672e-05 | 0.00012266 | 0 | 0 | 0 | 0.0002053 | 0.00021953 | 0.00024811 | 0.00028127 | 0.00028489 | 0.00011602 | 9.5531e-05 | 5.6688e-05 | 9.7426e-05 | 0.00010799 | 0.00011114 | 5.4224e-05 | 0.00024981 | 0 | 0.00012743 | 0.00012766 | 0.00014204 | 0.0001337 | 0.00015187
Typical Year | 457 | 01/20/10 12:00 AM EST | 1 | 20 | 1 | Weekday | Winter | Off Peak |  | 9.2795e-05 | 8.0131e-05 | 0.00010075 | 0.00010846 | 3.202e-05 | 2.0807e-05 | 6.6169e-05 | 5.8255e-05 | 8.3813e-05 | 7.4004e-05 | 5.1507e-05 | 0 | 8.8923e-05 | 7.4121e-05 | 0.00010457 | 0 | 0 | 0 | 0.0002086 | 0.0002254 | 0.00025355 | 0.00028272 | 0.00026358 | 9.8154e-05 | 9.1775e-05 | 2.3007e-05 | 6.0503e-05 | 8.717e-05 | 0.00011171 | 5.5412e-05 | 0.00024856 | 0 | 0.00012679 | 0.00012756 | 0.00014142 | 0.00013381 | 0.00015042
Typical Year | 458 | 01/20/10 01:00 AM EST | 1 | 20 | 2 | Weekday | Winter | Off Peak |  | 9.0141e-05 | 8.0698e-05 | 9.7778e-05 | 5.7182e-05 | 3.1481e-05 | 1.7809e-05 | 4.6467e-05 | 4.7905e-05 | 6.9402e-05 | 6.8922e-05 | 4.8687e-05 | 0 | 7.629e-05 | 7.181e-05 | 8.7638e-05 | 0 | 0 | 0 | 0.00021969 | 0.00023234 | 0.00025559 | 0.0002818 | 0.00023861 | 8.5478e-05 | 8.96e-05 | 1.9758e-05 | 5.0251e-05 | 7.7036e-05 | 0.00011135 | 5.5858e-05 | 0.00024702 | 0 | 0.00012601 | 0.00012744 | 0.00014041 | 0.00013316 | 0.00014797
Typical Year | 459 | 01/20/10 02:00 AM EST | 1 | 20 | 3 | Weekday | Winter | Off Peak |  | 8.7603e-05 | 7.9343e-05 | 9.4408e-05 | 4.5914e-05 | 2.8215e-05 | 1.2087e-05 | 4.2577e-05 | 4.191e-05 | 6.3071e-05 | 6.5112e-05 | 4.8402e-05 | 0 | 7.2412e-05 | 6.8769e-05 | 7.0356e-05 | 0 | 0 | 0 | 0.00023227 | 0.00023792 | 0.00025711 | 0.00028521 | 0.00022125 | 8.0613e-05 | 8.7146e-05 | 1.4295e-05 | 4.4366e-05 | 7.084e-05 | 0.0001127 | 5.619e-05 | 0.00024795 | 0 | 0.00012648 | 0.0001283 | 0.00014095 | 0.00013433 | 0.00014796
Typical Year | 460 | 01/20/10 03:00 AM EST | 1 | 20 | 4 | Weekday | Winter | Off Peak |  | 8.7159e-05 | 8.0232e-05 | 0.00010075 | 3.0516e-05 | 2.8844e-05 | 8.2392e-06 | 4.8833e-05 | 3.3955e-05 | 5.9506e-05 | 7.0064e-05 | 4.5747e-05 | 0 | 6.9842e-05 | 5.6347e-05 | 6.8357e-05 | 0 | 0 | 0 | 0.0002437 | 0.00024657 | 0.00025783 | 0.00028552 | 0.00020287 | 7.9209e-05 | 8.7793e-05 | 1.1105e-05 | 3.7393e-05 | 6.5202e-05 | 0.00011282 | 5.6348e-05 | 0.00024826 | 0 | 0.00012664 | 0.00012899 | 0.00014102 | 0.00013444 | 0.00014671
Typical Year | 461 | 01/20/10 04:00 AM EST | 1 | 20 | 5 | Weekday | Winter | Off Peak |  | 8.6043e-05 | 7.9558e-05 | 9.6819e-05 | 2.0966e-05 | 3.0295e-05 | 9.9268e-06 | 4.4091e-05 | 3.2042e-05 | 6.8383e-05 | 8.2745e-05 | 3.8679e-05 | 0 | 6.9259e-05 | 5.6435e-05 | 6.46e-05 | 0 | 0 | 0 | 0.00026997 | 0.00026449 | 0.00025802 | 0.00028549 | 0.00019642 | 8.1096e-05 | 8.6384e-05 | 1.2596e-05 | 3.6894e-05 | 6.4223e-05 | 0.00011281 | 5.6389e-05 | 0.00025545 | 0 | 0.00013031 | 0.00013334 | 0.00014438 | 0.00013581 | 0.00014738
Typical Year | 462 | 01/20/10 05:00 AM EST | 1 | 20 | 6 | Weekday | Winter | Off Peak |  | 8.8527e-05 | 8.0671e-05 | 9.705e-05 | 1.714e-05 | 4.5741e-05 | 1.2997e-05 | 5.228e-05 | 7.5883e-05 | 8.4465e-05 | 0.00015295 | 3.7747e-05 | 0 | 7.3027e-05 | 5.7422e-05 | 6.541e-05 | 0 | 0 | 0 | 0.00033341 | 0.00029005 | 0.0002581 | 0.00029257 | 0.00020762 | 9.5867e-05 | 8.8356e-05 | 1.6858e-05 | 8.0832e-05 | 6.6523e-05 | 0.0001156 | 5.6405e-05 | 0.00027604 | 0 | 0.00014082 | 0.00014449 | 0.00015445 | 0.00014208 | 0.00015419
Typical Year | 463 | 01/20/10 06:00 AM EST | 1 | 20 | 7 | Weekday | Winter | On Peak |  | 9.6036e-05 | 8.263e-05 | 9.5739e-05 | 4.7633e-05 | 6.808e-05 | 3.9933e-05 | 6.2858e-05 | 0.00018415 | 0.00011156 | 0.00022948 | 3.8204e-05 | 0 | 7.7224e-05 | 7.0589e-05 | 6.9552e-05 | 0 | 0 | 0 | 0.00037947 | 0.00034486 | 0.00026382 | 0.00031157 | 0.00024144 | 0.00012058 | 9.3832e-05 | 4.2954e-05 | 0.00018302 | 7.3603e-05 | 0.00012311 | 5.7657e-05 | 0.00030835 | 0 | 0.0001573 | 0.00016162 | 0.00017203 | 0.00015413 | 0.00016793
Typical Year | 464 | 01/20/10 07:00 AM EST | 1 | 20 | 8 | Weekday | Winter | On Peak |  | 0.00010151 | 8.3949e-05 | 0.0001006 | 9.1875e-05 | 9.2838e-05 | 6.4358e-05 | 5.2757e-05 | 0.00021282 | 0.00018379 | 0.00020141 | 4.0289e-05 | 0 | 8.6149e-05 | 9.3167e-05 | 7.2251e-05 | 0 | 0 | 0 | 0.00034541 | 0.00033244 | 0.00026851 | 0.00032592 | 0.00027642 | 0.00013109 | 9.8555e-05 | 6.6457e-05 | 0.00021065 | 8.5729e-05 | 0.00012878 | 5.868e-05 | 0.00031104 | 0 | 0.00015867 | 0.00016166 | 0.00017492 | 0.00015904 | 0.00017558
Typical Year | 465 | 01/20/10 08:00 AM EST | 1 | 20 | 9 | Weekday | Winter | On Peak |  | 0.00010028 | 8.5751e-05 | 9.8818e-05 | 0.00011785 | 0.00013037 | 9.8633e-05 | 5.8537e-05 | 0.00021413 | 0.00020964 | 0.0001939 | 4.4549e-05 | 0 | 9.8347e-05 | 9.2696e-05 | 7.3939e-05 | 0 | 0 | 0 | 0.00030099 | 0.00030068 | 0.00026964 | 0.00031322 | 0.00028871 | 0.00011346 | 9.7742e-05 | 0.00010023 | 0.00021272 | 9.1811e-05 | 0.00012376 | 5.8927e-05 | 0.00029608 | 0 | 0.00015103 | 0.00015327 | 0.00016675 | 0.0001523 | 0.00016985
Typical Year | 466 | 01/20/10 09:00 AM EST | 1 | 20 | 10 | Weekday | Winter | On Peak |  | 9.7994e-05 | 8.4869e-05 | 9.5333e-05 | 0.00013007 | 0.00016048 | 0.00012741 | 6.135e-05 | 0.00018981 | 0.00015227 | 0.00020927 | 4.6995e-05 | 0 | 0.00010299 | 8.8034e-05 | 8.4965e-05 | 0 | 0 | 0 | 0.00026327 | 0.00026641 | 0.00027124 | 0.00030356 | 0.00030872 | 0.00010642 | 9.5531e-05 | 0.0001284 | 0.00018899 | 9.4684e-05 | 0.00011995 | 5.9279e-05 | 0.00028412 | 0 | 0.00014493 | 0.00014621 | 0.00016015 | 0.00014712 | 0.00016632
Typical Year | 467 | 01/20/10 10:00 AM EST | 1 | 20 | 11 | Weekday | Winter | On Peak |  | 9.7094e-05 | 8.5325e-05 | 9.7852e-05 | 0.00011709 | 0.00015895 | 0.00014744 | 7.7532e-05 | 0.00014466 | 0.00016669 | 0.00017055 | 4.6745e-05 | 0 | 0.00010841 | 9.5488e-05 | 0.0001049 | 0 | 0 | 0 | 0.00024891 | 0.00025594 | 0.00026163 | 0.00029523 | 0.00031022 | 0.0001024 | 9.529e-05 | 0.00014649 | 0.00014732 | 0.00010356 | 0.00011665 | 5.7178e-05 | 0.00027606 | 0 | 0.00014082 | 0.00014175 | 0.00015577 | 0.00014306 | 0.00016246
Typical Year | 468 | 01/20/10 11:00 AM EST | 1 | 20 | 12 | Weekday | Winter | On Peak |  | 9.7286e-05 | 8.2727e-05 | 9.972e-05 | 0.00011013 | 0.00016699 | 0.00016837 | 9.9321e-05 | 0.00015874 | 0.00017414 | 0.00019386 | 5.1258e-05 | 0 | 0.00011445 | 0.00010073 | 0.00011232 | 0 | 0 | 0 | 0.00023936 | 0.0002569 | 0.00025288 | 0.00029094 | 0.00030923 | 9.7333e-05 | 9.5248e-05 | 0.00016635 | 0.0001616 | 0.00010962 | 0.00011496 | 5.5264e-05 | 0.00027192 | 0 | 0.00013871 | 0.00013951 | 0.00015374 | 0.00014094 | 0.00016027
Typical Year | 469 | 01/20/10 12:00 PM EST | 1 | 20 | 13 | Weekday | Winter | On Peak |  | 0.00010014 | 8.4142e-05 | 9.9158e-05 | 0.00011354 | 0.00017289 | 0.00017935 | 0.00011372 | 0.00015254 | 0.00016331 | 0.00012672 | 4.3967e-05 | 0 | 0.00012336 | 9.7489e-05 | 0.00011199 | 0 | 0 | 0 | 0.00023957 | 0.00025664 | 0.00024528 | 0.00028685 | 0.00031072 | 0.00010524 | 9.7432e-05 | 0.000177 | 0.00015159 | 0.00011282 | 0.00011335 | 5.3605e-05 | 0.00026997 | 0 | 0.00013772 | 0.00013841 | 0.00015259 | 0.00013935 | 0.0001588
Typical Year | 470 | 01/20/10 01:00 PM EST | 1 | 20 | 14 | Weekday | Winter | On Peak |  | 9.8979e-05 | 8.6964e-05 | 9.8817e-05 | 0.00011696 | 0.00014566 | 0.00019651 | 9.8047e-05 | 0.00014264 | 0.00016091 | 0.00010155 | 4.4891e-05 | 0 | 0.00012171 | 9.6454e-05 | 0.00011477 | 0 | 0 | 0 | 0.00023858 | 0.00025548 | 0.00024252 | 0.00028723 | 0.00032555 | 0.00010517 | 9.7017e-05 | 0.00018949 | 0.00014119 | 0.00011222 | 0.00011349 | 5.3001e-05 | 0.0002722 | 0 | 0.00013885 | 0.00013923 | 0.00015381 | 0.00013995 | 0.00016045
Typical Year | 471 | 01/20/10 02:00 PM EST | 1 | 20 | 15 | Weekday | Winter | On Peak |  | 0.00010157 | 8.6843e-05 | 9.6258e-05 | 0.00011213 | 0.00014541 | 0.0001899 | 0.00019021 | 0.00012715 | 0.00014918 | 0.00010088 | 4.546e-05 | 0 | 0.00011774 | 0.00010001 | 0.00011694 | 0 | 0 | 0 | 0.00024596 | 0.00025868 | 0.00024266 | 0.00028637 | 0.00033935 | 0.0001015 | 9.8508e-05 | 0.00018613 | 0.00012676 | 0.00011187 | 0.00011315 | 5.3031e-05 | 0.00027682 | 0 | 0.00014121 | 0.00014155 | 0.00015597 | 0.00014063 | 0.00016199
Typical Year | 472 | 01/20/10 03:00 PM EST | 1 | 20 | 16 | Weekday | Winter | On Peak |  | 9.9455e-05 | 8.6606e-05 | 0.00010245 | 0.00010304 | 0.00014612 | 0.00019349 | 0.00010023 | 0.00013093 | 0.00014333 | 0.00010683 | 4.2178e-05 | 0 | 0.00013092 | 0.00011467 | 0.00011417 | 0 | 0 | 0 | 0.00025038 | 0.00026711 | 0.00024199 | 0.0002891 | 0.00034945 | 0.00011058 | 9.7765e-05 | 0.0001869 | 0.00013017 | 0.00012244 | 0.00011423 | 5.2886e-05 | 0.00028202 | 0 | 0.00014386 | 0.00014419 | 0.00015886 | 0.00014249 | 0.00016444
Typical Year | 473 | 01/20/10 04:00 PM EST | 1 | 20 | 17 | Weekday | Winter | On Peak |  | 0.00010332 | 8.6724e-05 | 9.9826e-05 | 9.3764e-05 | 0.00014216 | 0.00018724 | 0.00012891 | 0.00013816 | 0.00014413 | 0.00013056 | 4.6009e-05 | 0 | 0.0001492 | 0.00011011 | 0.00011785 | 0 | 0 | 0 | 0.00027236 | 0.00027778 | 0.00024782 | 0.00030203 | 0.00036961 | 0.00014735 | 0.00010019 | 0.00018181 | 0.00013802 | 0.00013054 | 0.00011934 | 5.4159e-05 | 0.00029633 | 0 | 0.00015116 | 0.00015135 | 0.0001667 | 0.00014925 | 0.00017259
Typical Year | 474 | 01/20/10 05:00 PM EST | 1 | 20 | 18 | Weekday | Winter | On Peak |  | 0.00011272 | 8.9703e-05 | 9.7595e-05 | 0.0001028 | 0.00014652 | 0.000186 | 0.00015476 | 0.00021515 | 0.00016357 | 0.0001272 | 4.5413e-05 | 0 | 0.00016642 | 0.00011736 | 0.0001235 | 0 | 0 | 0 | 0.000273 | 0.00028817 | 0.00025181 | 0.0002963 | 0.00037693 | 0.00019465 | 0.00010705 | 0.00018178 | 0.00020733 | 0.0001423 | 0.00011708 | 5.5032e-05 | 0.0002995 | 0 | 0.00015278 | 0.0001534 | 0.0001679 | 0.0001481 | 0.00017157
Typical Year | 475 | 01/20/10 06:00 PM EST | 1 | 20 | 19 | Weekday | Winter | On Peak |  | 0.00011687 | 9.0205e-05 | 9.9416e-05 | 0.00015974 | 0.00014887 | 0.00017313 | 0.00017594 | 0.00022355 | 0.0001701 | 0.00015619 | 4.5611e-05 | 0 | 0.00019498 | 0.00012626 | 0.00013133 | 0 | 0 | 0 | 0.00028184 | 0.00029699 | 0.00025614 | 0.00029604 | 0.00037455 | 0.0002009 | 0.00011031 | 0.00017114 | 0.00021684 | 0.00016052 | 0.00011698 | 5.5977e-05 | 0.00030313 | 0 | 0.00015463 | 0.00015566 | 0.00016957 | 0.0001487 | 0.0001718
Typical Year | 476 | 01/20/10 07:00 PM EST | 1 | 20 | 20 | Weekday | Winter | On Peak |  | 0.00011684 | 8.8914e-05 | 9.8473e-05 | 0.00023422 | 0.00013115 | 0.00019984 | 0.00022228 | 0.00022625 | 0.00017014 | 0.00017969 | 4.5778e-05 | 0 | 0.00020467 | 0.00014593 | 0.00014487 | 0 | 0 | 0 | 0.00027435 | 0.00028989 | 0.00026349 | 0.00030402 | 0.00036811 | 0.00019213 | 0.00010996 | 0.00019463 | 0.00022061 | 0.00017418 | 0.00012013 | 5.7585e-05 | 0.00030209 | 0 | 0.0001541 | 0.00015495 | 0.00016956 | 0.00015089 | 0.00017375
Typical Year | 477 | 01/20/10 08:00 PM EST | 1 | 20 | 21 | Weekday | Winter | On Peak |  | 0.00011134 | 8.9063e-05 | 0.00010149 | 0.00027247 | 0.00014008 | 0.00019292 | 0.00026248 | 0.00023593 | 0.0001861 | 0.00018004 | 4.4401e-05 | 0 | 0.00020876 | 0.00015214 | 0.00014212 | 0 | 0 | 0 | 0.00027533 | 0.00028239 | 0.00026935 | 0.0003027 | 0.0003651 | 0.000188 | 0.00010647 | 0.00019035 | 0.00023008 | 0.00017763 | 0.00011961 | 5.8865e-05 | 0.00030068 | 0 | 0.00015338 | 0.00015431 | 0.00016848 | 0.00015022 | 0.00017291
Typical Year | 478 | 01/20/10 09:00 PM EST | 1 | 20 | 22 | Weekday | Winter | On Peak |  | 0.0001087 | 8.6526e-05 | 9.6782e-05 | 0.00026542 | 9.6407e-05 | 0.00014914 | 0.00013554 | 0.00019483 | 0.00016628 | 0.00012558 | 4.4925e-05 | 0 | 0.00019549 | 0.00014183 | 0.00013968 | 0 | 0 | 0 | 0.00026791 | 0.00027304 | 0.00027255 | 0.00031074 | 0.00035067 | 0.00017012 | 0.00010358 | 0.00014429 | 0.0001893 | 0.0001674 | 0.00012278 | 5.9564e-05 | 0.00029685 | 0 | 0.00015143 | 0.00015212 | 0.00016712 | 0.00015187 | 0.00017389
Typical Year | 479 | 01/20/10 10:00 PM EST | 1 | 20 | 23 | Weekday | Winter | Off Peak |  | 0.00010426 | 8.6081e-05 | 9.8189e-05 | 0.00027314 | 6.3125e-05 | 8.8873e-05 | 9.8476e-05 | 0.00014298 | 0.00013917 | 8.8434e-05 | 4.361e-05 | 0 | 0.00016146 | 0.00012299 | 0.00013435 | 0 | 0 | 0 | 0.00024218 | 0.00024949 | 0.0002678 | 0.0003041 | 0.00031711 | 0.00014141 | 0.00010054 | 8.6951e-05 | 0.0001396 | 0.00014382 | 0.00012016 | 5.8527e-05 | 0.00027803 | 0 | 0.00014183 | 0.00014235 | 0.00015736 | 0.00014614 | 0.00016621
Typical Year | 480 | 01/20/10 11:00 PM EST | 1 | 20 | 24 | Weekday | Winter | Off Peak |  | 9.765e-05 | 8.2908e-05 | 9.8159e-05 | 0.00020253 | 4.9488e-05 | 5.9056e-05 | 7.3315e-05 | 9.8118e-05 | 0.00010871 | 7.3158e-05 | 4.1369e-05 | 0 | 0.00011433 | 8.9157e-05 | 0.0001169 | 0 | 0 | 0 | 0.0002265 | 0.00023622 | 0.00026676 | 0.00030122 | 0.00029836 | 0.00011602 | 9.5334e-05 | 5.8635e-05 | 9.721e-05 | 0.00010671 | 0.00011902 | 5.8298e-05 | 0.00026772 | 0 | 0.00013657 | 0.000137 | 0.00015207 | 0.00014321 | 0.0001622
Typical Year | 481 | 01/21/10 12:00 AM EST | 1 | 21 | 1 | Weekday | Winter | Off Peak |  | 9.2568e-05 | 7.9814e-05 | 0.00010055 | 0.00010155 | 3.5367e-05 | 2.3301e-05 | 5.5325e-05 | 5.8049e-05 | 8.3971e-05 | 7.5057e-05 | 3.8503e-05 | 0 | 8.844e-05 | 7.5285e-05 | 0.00010447 | 0 | 0 | 0 | 0.00023065 | 0.00024275 | 0.00027274 | 0.00030397 | 0.00027791 | 9.8154e-05 | 9.1537e-05 | 2.5207e-05 | 6.039e-05 | 8.7291e-05 | 0.00012011 | 5.9606e-05 | 0.00026734 | 0 | 0.00013638 | 0.00013734 | 0.00015198 | 0.00014388 | 0.00016139
Typical Year | 482 | 01/21/10 01:00 AM EST | 1 | 21 | 2 | Weekday | Winter | Off Peak |  | 8.9877e-05 | 8.0331e-05 | 9.7547e-05 | 5.5122e-05 | 3.1348e-05 | 1.7484e-05 | 4.5651e-05 | 4.766e-05 | 6.9622e-05 | 7.014e-05 | 3.2839e-05 | 0 | 7.6121e-05 | 6.9861e-05 | 8.7652e-05 | 0 | 0 | 0 | 0.00024474 | 0.00025202 | 0.00027728 | 0.00030604 | 0.00025488 | 8.5478e-05 | 8.9324e-05 | 1.9436e-05 | 5.0115e-05 | 7.6328e-05 | 0.00012093 | 6.0598e-05 | 0.00026836 | 0 | 0.0001369 | 0.00013853 | 0.00015242 | 0.00014464 | 0.00016046
Typical Year | 483 | 01/21/10 02:00 AM EST | 1 | 21 | 3 | Weekday | Winter | Off Peak |  | 8.7306e-05 | 7.8929e-05 | 9.4147e-05 | 4.7808e-05 | 2.8502e-05 | 1.4914e-05 | 3.9938e-05 | 4.1644e-05 | 6.3344e-05 | 6.651e-05 | 3.1114e-05 | 0 | 7.2474e-05 | 6.5533e-05 | 7.1099e-05 | 0 | 0 | 0 | 0.00025803 | 0.00025816 | 0.00027926 | 0.00031052 | 0.00023831 | 8.0613e-05 | 8.6835e-05 | 1.6756e-05 | 4.4225e-05 | 6.997e-05 | 0.0001227 | 6.103e-05 | 0.00027002 | 0 | 0.00013774 | 0.00013975 | 0.00015339 | 0.00014628 | 0.00016098
Typical Year | 484 | 01/21/10 03:00 AM EST | 1 | 21 | 4 | Weekday | Winter | Off Peak |  | 8.6826e-05 | 7.9768e-05 | 0.00010046 | 3.3441e-05 | 2.9124e-05 | 1.0192e-05 | 3.5489e-05 | 3.3697e-05 | 5.984e-05 | 7.1602e-05 | 3.2207e-05 | 0 | 7.0185e-05 | 5.7127e-05 | 6.7131e-05 | 0 | 0 | 0 | 0.00027305 | 0.00026956 | 0.00028274 | 0.00031423 | 0.00022188 | 7.9209e-05 | 8.7444e-05 | 1.2495e-05 | 3.7271e-05 | 6.5383e-05 | 0.00012416 | 6.179e-05 | 0.00027322 | 0 | 0.00013938 | 0.00014194 | 0.00015509 | 0.00014797 | 0.00016144
Typical Year | 485 | 01/21/10 04:00 AM EST | 1 | 21 | 5 | Weekday | Winter | Off Peak |  | 8.5655e-05 | 7.902e-05 | 9.6475e-05 | 2.2811e-05 | 2.8287e-05 | 8.8716e-06 | 3.7179e-05 | 3.1779e-05 | 6.8762e-05 | 8.4468e-05 | 2.6138e-05 | 0 | 6.9467e-05 | 5.9255e-05 | 6.356e-05 | 0 | 0 | 0 | 0.00030283 | 0.00029024 | 0.00028577 | 0.00031793 | 0.00021788 | 8.1096e-05 | 8.5978e-05 | 1.1299e-05 | 3.678e-05 | 6.5033e-05 | 0.00012563 | 6.2454e-05 | 0.00028348 | 0 | 0.00014461 | 0.00014787 | 0.00016021 | 0.00015108 | 0.000164
Typical Year | 486 | 01/21/10 05:00 AM EST | 1 | 21 | 6 | Weekday | Winter | Off Peak |  | 8.8087e-05 | 8.0062e-05 | 9.6658e-05 | 1.5465e-05 | 4.1542e-05 | 1.3904e-05 | 5.2601e-05 | 7.5549e-05 | 8.4908e-05 | 0.00015494 | 2.4906e-05 | 0 | 7.3208e-05 | 6.6426e-05 | 6.3951e-05 | 0 | 0 | 0 | 0.00036994 | 0.00031864 | 0.00028868 | 0.00032878 | 0.0002314 | 9.5867e-05 | 8.7896e-05 | 1.7315e-05 | 8.0673e-05 | 6.9233e-05 | 0.00012991 | 6.3089e-05 | 0.00030718 | 0 | 0.0001567 | 0.00016062 | 0.00017205 | 0.00015909 | 0.00017271
Typical Year | 487 | 01/21/10 06:00 AM EST | 1 | 21 | 7 | Weekday | Winter | On Peak |  | 9.5547e-05 | 8.1953e-05 | 9.53e-05 | 4.1129e-05 | 5.9328e-05 | 4.4598e-05 | 4.5903e-05 | 0.00018356 | 0.00011214 | 0.00023134 | 2.3534e-05 | 0 | 7.5898e-05 | 7.7597e-05 | 6.9373e-05 | 0 | 0 | 0 | 0.0004185 | 0.00037537 | 0.00029623 | 0.00035059 | 0.00026697 | 0.00012058 | 9.3319e-05 | 4.5885e-05 | 0.00018264 | 7.5186e-05 | 0.00013853 | 6.4738e-05 | 0.00034166 | 0 | 0.00017429 | 0.00017885 | 0.0001909 | 0.00017242 | 0.00018785
Typical Year | 488 | 01/21/10 07:00 AM EST | 1 | 21 | 8 | Weekday | Winter | On Peak |  | 0.00010098 | 8.3218e-05 | 0.00010013 | 8.6384e-05 | 9.4718e-05 | 7.1047e-05 | 3.8589e-05 | 0.00021216 | 0.00018426 | 0.00020347 | 2.2161e-05 | 0 | 8.5311e-05 | 9.0656e-05 | 7.3106e-05 | 0 | 0 | 0 | 0.00038175 | 0.00036085 | 0.00029834 | 0.00036325 | 0.00030121 | 0.00013109 | 9.8e-05 | 7.2164e-05 | 0.0002102 | 8.4679e-05 | 0.00014353 | 6.52e-05 | 0.00034244 | 0 | 0.00017469 | 0.00017786 | 0.00019276 | 0.00017644 | 0.0001946
Typical Year | 489 | 01/21/10 08:00 AM EST | 1 | 21 | 9 | Weekday | Winter | On Peak |  | 9.9727e-05 | 8.4993e-05 | 9.8322e-05 | 0.00013268 | 0.00014017 | 0.00010126 | 4.5877e-05 | 0.00021344 | 0.00020992 | 0.00019613 | 2.564e-05 | 0 | 9.8398e-05 | 9.1207e-05 | 7.6351e-05 | 0 | 0 | 0 | 0.0003306 | 0.00032321 | 0.00029341 | 0.00034503 | 0.00030924 | 0.00011346 | 9.7166e-05 | 0.00010304 | 0.00021225 | 9.1821e-05 | 0.00013633 | 6.4122e-05 | 0.00032184 | 0 | 0.00016418 | 0.00016648 | 0.00018149 | 0.00016694 | 0.00018588
Typical Year | 490 | 01/21/10 09:00 AM EST | 1 | 21 | 10 | Weekday | Winter | On Peak |  | 9.7446e-05 | 8.4113e-05 | 9.4838e-05 | 0.00014255 | 0.00015555 | 0.00013097 | 5.5797e-05 | 0.00018912 | 0.00015277 | 0.0002114 | 2.8603e-05 | 0 | 0.00010405 | 7.7502e-05 | 8.9372e-05 | 0 | 0 | 0 | 0.00028437 | 0.00028093 | 0.00028717 | 0.00032779 | 0.00032211 | 0.00010642 | 9.4956e-05 | 0.00013099 | 0.00018853 | 9.2651e-05 | 0.00012952 | 6.2758e-05 | 0.00030209 | 0 | 0.0001541 | 0.00015533 | 0.00017058 | 0.00015796 | 0.00017814
Typical Year | 491 | 01/21/10 10:00 AM EST | 1 | 21 | 11 | Weekday | Winter | On Peak |  | 9.6554e-05 | 8.4579e-05 | 9.7364e-05 | 0.00012718 | 0.00016513 | 0.00014115 | 8.3067e-05 | 0.00014406 | 0.00016706 | 0.00017273 | 2.6998e-05 | 0 | 0.00010854 | 8.4802e-05 | 0.00010909 | 0 | 0 | 0 | 0.00025654 | 0.00025841 | 0.00026542 | 0.00030776 | 0.00031363 | 0.0001024 | 9.4724e-05 | 0.00014159 | 0.00014693 | 0.00010099 | 0.00012161 | 5.8006e-05 | 0.00028223 | 0 | 0.00014397 | 0.00014466 | 0.00015967 | 0.00014807 | 0.00016789
Typical Year | 492 | 01/21/10 11:00 AM EST | 1 | 21 | 12 | Weekday | Winter | On Peak |  | 9.6795e-05 | 8.2049e-05 | 9.9278e-05 | 0.00011764 | 0.00016915 | 0.00016686 | 0.00011381 | 0.00015807 | 0.00017439 | 0.0001958 | 2.3234e-05 | 0 | 0.00011357 | 9.7794e-05 | 0.00011597 | 0 | 0 | 0 | 0.00023275 | 0.00024636 | 0.00024372 | 0.00029048 | 0.00030073 | 9.7333e-05 | 9.4733e-05 | 0.00016559 | 0.00016112 | 0.00010895 | 0.00011478 | 5.3263e-05 | 0.0002651 | 0 | 0.00013523 | 0.00013563 | 0.00015044 | 0.0001395 | 0.00015856
Typical Year | 493 | 01/21/10 12:00 PM EST | 1 | 21 | 13 | Weekday | Winter | On Peak |  | 9.9723e-05 | 8.3558e-05 | 9.878e-05 | 0.00010674 | 0.00017041 | 0.00017545 | 0.00010986 | 0.00015193 | 0.0001635 | 0.00012847 | 2.1614e-05 | 0 | 0.00012093 | 9.4225e-05 | 0.00011668 | 0 | 0 | 0 | 0.00022199 | 0.00023577 | 0.00022588 | 0.00027581 | 0.00029165 | 0.00010524 | 9.699e-05 | 0.00017322 | 0.00015116 | 0.0001115 | 0.00010898 | 4.9364e-05 | 0.00025261 | 0 | 0.00012886 | 0.00012906 | 0.00014343 | 0.00013266 | 0.0001512
Typical Year | 494 | 01/21/10 01:00 PM EST | 1 | 21 | 14 | Weekday | Winter | On Peak |  | 9.8623e-05 | 8.647e-05 | 9.85e-05 | 0.00010126 | 0.00014141 | 0.00018689 | 0.00010378 | 0.00014209 | 0.00016102 | 0.00010321 | 2.2923e-05 | 0 | 0.00012026 | 9.773e-05 | 0.00011955 | 0 | 0 | 0 | 0.00021179 | 0.00022609 | 0.00021443 | 0.00026726 | 0.00029763 | 0.00010517 | 9.6644e-05 | 0.00018074 | 0.0001408 | 0.00011285 | 0.0001056 | 4.6862e-05 | 0.00024601 | 0 | 0.0001255 | 0.00012529 | 0.00013973 | 0.00012884 | 0.0001479
Typical Year | 495 | 01/21/10 02:00 PM EST | 1 | 21 | 15 | Weekday | Winter | On Peak |  | 0.00010128 | 8.6437e-05 | 9.6e-05 | 0.00010587 | 0.00013483 | 0.00018338 | 0.00020896 | 0.00012666 | 0.00014917 | 0.00010224 | 2.4595e-05 | 0 | 0.00011678 | 0.00010105 | 0.00011818 | 0 | 0 | 0 | 0.00021756 | 0.0002282 | 0.00021306 | 0.0002642 | 0.00030975 | 0.0001015 | 9.8202e-05 | 0.00017996 | 0.0001264 | 0.00011198 | 0.00010439 | 4.6562e-05 | 0.000249 | 0 | 0.00012702 | 0.00012679 | 0.00014094 | 0.00012854 | 0.00014833
Typical Year | 496 | 01/21/10 03:00 PM EST | 1 | 21 | 16 | Weekday | Winter | On Peak |  | 9.9221e-05 | 8.628e-05 | 0.00010224 | 9.7388e-05 | 0.00014191 | 0.00018831 | 0.00013004 | 0.00013039 | 0.00014331 | 0.00010791 | 2.2243e-05 | 0 | 0.00013077 | 0.0001076 | 0.00011886 | 0 | 0 | 0 | 0.00022652 | 0.00024143 | 0.00021657 | 0.00027012 | 0.0003237 | 0.00011058 | 9.752e-05 | 0.00018277 | 0.00012975 | 0.000121 | 0.00010673 | 4.7329e-05 | 0.00025828 | 0 | 0.00013175 | 0.0001316 | 0.00014603 | 0.00013214 | 0.00015273
Typical Year | 497 | 01/21/10 04:00 PM EST | 1 | 21 | 17 | Weekday | Winter | On Peak |  | 0.00010312 | 8.645e-05 | 9.9656e-05 | 8.8284e-05 | 0.0001446 | 0.00019441 | 0.00015947 | 0.00013768 | 0.0001441 | 0.00013145 | 2.2338e-05 | 0 | 0.00014547 | 0.00011332 | 0.00012443 | 0 | 0 | 0 | 0.00025034 | 0.0002551 | 0.00022455 | 0.00028463 | 0.00034776 | 0.00014735 | 9.9982e-05 | 0.00018922 | 0.00013765 | 0.00013104 | 0.00011247 | 4.9073e-05 | 0.00027509 | 0 | 0.00014033 | 0.00014008 | 0.00015522 | 0.00013988 | 0.00016206
Typical Year | 498 | 01/21/10 05:00 PM EST | 1 | 21 | 18 | Weekday | Winter | On Peak |  | 0.00011258 | 8.9509e-05 | 9.7474e-05 | 0.00010249 | 0.0001401 | 0.0001917 | 0.00016235 | 0.00021455 | 0.00016347 | 0.00012782 | 2.4848e-05 | 0 | 0.00016295 | 0.00012227 | 0.00012608 | 0 | 0 | 0 | 0.00025374 | 0.00026951 | 0.00023152 | 0.00028104 | 0.00035974 | 0.00019465 | 0.0001069 | 0.00018651 | 0.00020682 | 0.00014271 | 0.00011105 | 5.0598e-05 | 0.00028157 | 0 | 0.00014363 | 0.00014387 | 0.0001582 | 0.00014001 | 0.00016257
Typical Year | 499 | 01/21/10 06:00 PM EST | 1 | 21 | 19 | Weekday | Winter | On Peak |  | 0.00011678 | 9.0078e-05 | 9.9337e-05 | 0.00016308 | 0.00014174 | 0.00016849 | 0.00017701 | 0.00022287 | 0.0001699 | 0.00015637 | 3.0015e-05 | 0 | 0.00018826 | 0.00013613 | 0.00013305 | 0 | 0 | 0 | 0.00026722 | 0.00028365 | 0.00024058 | 0.00028446 | 0.00036286 | 0.0002009 | 0.00011022 | 0.00016646 | 0.00021623 | 0.00016078 | 0.0001124 | 5.2576e-05 | 0.00028995 | 0 | 0.00014791 | 0.00014865 | 0.00016244 | 0.00014265 | 0.00016514
Typical Year | 500 | 01/21/10 07:00 PM EST | 1 | 21 | 20 | Weekday | Winter | On Peak |  | 0.00011678 | 8.882e-05 | 9.8415e-05 | 0.00023809 | 0.00013464 | 0.00019672 | 0.00023879 | 0.00022559 | 0.00016993 | 0.00017964 | 3.4198e-05 | 0 | 0.00019946 | 0.00016057 | 0.00014485 | 0 | 0 | 0 | 0.00026369 | 0.00028086 | 0.00025203 | 0.00029575 | 0.00036102 | 0.00019213 | 0.00010989 | 0.00019261 | 0.00022001 | 0.00017637 | 0.00011686 | 5.5079e-05 | 0.00029294 | 0 | 0.00014944 | 0.00015006 | 0.00016462 | 0.00014662 | 0.00016912
Typical Year | 501 | 01/21/10 08:00 PM EST | 1 | 21 | 21 | Weekday | Winter | On Peak |  | 0.00011128 | 8.8975e-05 | 0.00010144 | 0.0002757 | 0.00012494 | 0.0001861 | 0.00021923 | 0.00023526 | 0.0001859 | 0.00017991 | 3.365e-05 | 0 | 0.00020675 | 0.00016078 | 0.00014731 | 0 | 0 | 0 | 0.00027074 | 0.00027855 | 0.00026376 | 0.00029948 | 0.00036224 | 0.000188 | 0.00010641 | 0.00018182 | 0.00022946 | 0.00018045 | 0.00011834 | 5.7643e-05 | 0.00029677 | 0 | 0.00015139 | 0.00015219 | 0.00016641 | 0.00014849 | 0.00017105
Typical Year | 502 | 01/21/10 09:00 PM EST | 1 | 21 | 22 | Weekday | Winter | On Peak |  | 0.00010863 | 8.6437e-05 | 9.6726e-05 | 0.00024341 | 8.5827e-05 | 0.00014667 | 8.9966e-05 | 0.00019437 | 0.00016623 | 0.00012573 | 3.7981e-05 | 0 | 0.00019442 | 0.00014585 | 0.00014571 | 0 | 0 | 0 | 0.00027336 | 0.0002771 | 0.00027598 | 0.0003157 | 0.00035299 | 0.00017012 | 0.00010351 | 0.00013994 | 0.00018889 | 0.00016935 | 0.00012474 | 6.0314e-05 | 0.00030091 | 0 | 0.0001535 | 0.00015422 | 0.00016944 | 0.00015416 | 0.00017633
Typical Year | 503 | 01/21/10 10:00 PM EST | 1 | 21 | 23 | Weekday | Winter | Off Peak |  | 0.00010416 | 8.594e-05 | 9.81e-05 | 0.00026567 | 6.6723e-05 | 9.578e-05 | 9.0791e-05 | 0.0001426 | 0.00013914 | 8.8969e-05 | 3.5855e-05 | 0 | 0.00016015 | 0.00012951 | 0.00014056 | 0 | 0 | 0 | 0.00025007 | 0.00025555 | 0.00027373 | 0.00031182 | 0.00032166 | 0.00014141 | 0.00010043 | 9.3175e-05 | 0.00013928 | 0.00014648 | 0.00012321 | 5.9822e-05 | 0.00028447 | 0 | 0.00014511 | 0.00014568 | 0.00016103 | 0.00014972 | 0.00017009
Typical Year | 504 | 01/21/10 11:00 PM EST | 1 | 21 | 24 | Weekday | Winter | Off Peak |  | 9.7552e-05 | 8.2771e-05 | 9.8072e-05 | 0.0001967 | 5.057e-05 | 5.6517e-05 | 0.00010792 | 9.7802e-05 | 0.0001087 | 7.3709e-05 | 3.422e-05 | 0 | 0.00011686 | 9.9339e-05 | 0.00012052 | 0 | 0 | 0 | 0.00023685 | 0.00024422 | 0.00027494 | 0.000311 | 0.00030414 | 0.00011602 | 9.5231e-05 | 5.7426e-05 | 9.696e-05 | 0.00011192 | 0.00012289 | 6.0087e-05 | 0.00027613 | 0 | 0.00014086 | 0.00014138 | 0.00015682 | 0.00014781 | 0.00016716
Typical Year | 505 | 01/22/10 12:00 AM EST | 1 | 22 | 1 | Weekday | Winter | Off Peak |  | 9.2454e-05 | 7.9657e-05 | 0.00010045 | 0.00010229 | 3.1867e-05 | 2.3365e-05 | 5.8238e-05 | 5.7877e-05 | 8.3969e-05 | 7.5637e-05 | 3.1334e-05 | 0 | 8.8763e-05 | 7.8453e-05 | 0.00010445 | 0 | 0 | 0 | 0.00024054 | 0.00025043 | 0.00028076 | 0.00031374 | 0.00028401 | 9.8154e-05 | 9.1418e-05 | 2.5046e-05 | 6.0271e-05 | 8.8467e-05 | 0.00012397 | 6.1359e-05 | 0.00027564 | 0 | 0.00014061 | 0.00014163 | 0.00015668 | 0.00014845 | 0.00016635
Typical Year | 506 | 01/22/10 01:00 AM EST | 1 | 22 | 2 | Weekday | Winter | Off Peak |  | 8.9766e-05 | 8.0178e-05 | 9.7447e-05 | 5.5332e-05 | 3.0776e-05 | 1.6427e-05 | 4.8787e-05 | 4.746e-05 | 6.964e-05 | 7.0715e-05 | 3.22e-05 | 0 | 7.5571e-05 | 7.4674e-05 | 8.7202e-05 | 0 | 0 | 0 | 0.00025188 | 0.00025758 | 0.000283 | 0.00031355 | 0.00025976 | 8.5478e-05 | 8.9207e-05 | 1.8536e-05 | 4.9972e-05 | 7.7527e-05 | 0.00012389 | 6.1847e-05 | 0.00027455 | 0 | 0.00014005 | 0.00014171 | 0.00015595 | 0.00014811 | 0.00016426
Typical Year | 507 | 01/22/10 02:00 AM EST | 1 | 22 | 3 | Weekday | Winter | Off Peak |  | 8.7179e-05 | 7.8754e-05 | 9.4032e-05 | 4.4887e-05 | 2.9762e-05 | 1.3616e-05 | 4.105e-05 | 4.1431e-05 | 6.3398e-05 | 6.7197e-05 | 2.5621e-05 | 0 | 7.2654e-05 | 6.9129e-05 | 7.2423e-05 | 0 | 0 | 0 | 0.00026401 | 0.00026289 | 0.0002843 | 0.00031743 | 0.00024327 | 8.0613e-05 | 8.6702e-05 | 1.5741e-05 | 4.4078e-05 | 7.1472e-05 | 0.00012543 | 6.2131e-05 | 0.00027559 | 0 | 0.00014058 | 0.00014258 | 0.00015659 | 0.00014946 | 0.00016449
Typical Year | 508 | 01/22/10 03:00 AM EST | 1 | 22 | 4 | Weekday | Winter | Off Peak |  | 8.671e-05 | 7.9608e-05 | 0.00010035 | 2.8176e-05 | 2.825e-05 | 7.6433e-06 | 4.3e-05 | 3.3524e-05 | 5.9905e-05 | 7.2219e-05 | 1.6884e-05 | 0 | 6.9413e-05 | 5.6671e-05 | 6.8017e-05 | 0 | 0 | 0 | 0.00026988 | 0.00026727 | 0.00028037 | 0.00031358 | 0.0002229 | 7.9209e-05 | 8.7321e-05 | 1.0366e-05 | 3.7156e-05 | 6.5033e-05 | 0.00012391 | 6.1272e-05 | 0.00027183 | 0 | 0.00013867 | 0.0001411 | 0.00015442 | 0.00014752 | 0.0001611
Typical Year | 509 | 01/22/10 04:00 AM EST | 1 | 22 | 5 | Weekday | Winter | Off Peak |  | 8.559e-05 | 7.8931e-05 | 9.6416e-05 | 1.7293e-05 | 2.8382e-05 | 7.9881e-06 | 4.493e-05 | 3.1671e-05 | 6.8735e-05 | 8.4758e-05 | 1.4555e-05 | 0 | 6.9349e-05 | 5.5054e-05 | 6.4409e-05 | 0 | 0 | 0 | 0.00029332 | 0.00028303 | 0.0002783 | 0.00031133 | 0.00021538 | 8.1096e-05 | 8.591e-05 | 1.0736e-05 | 3.6699e-05 | 6.3784e-05 | 0.00012302 | 6.082e-05 | 0.00027693 | 0 | 0.00014127 | 0.00014434 | 0.00015663 | 0.00014782 | 0.00016064
Typical Year | 510 | 01/22/10 05:00 AM EST | 1 | 22 | 6 | Weekday | Winter | Off Peak |  | 8.8065e-05 | 8.0032e-05 | 9.6637e-05 | 1.4513e-05 | 4.0214e-05 | 1.2896e-05 | 4.5362e-05 | 7.54e-05 | 8.4832e-05 | 0.00015507 | 1.8338e-05 | 0 | 7.2929e-05 | 6.2899e-05 | 6.2971e-05 | 0 | 0 | 0 | 0.00035782 | 0.00030941 | 0.0002792 | 0.00031937 | 0.00022711 | 9.5867e-05 | 8.7873e-05 | 1.6109e-05 | 8.0545e-05 | 6.7771e-05 | 0.0001262 | 6.1017e-05 | 0.00029837 | 0 | 0.0001522 | 0.00015593 | 0.00016717 | 0.00015454 | 0.00016794
Typical Year | 511 | 01/22/10 06:00 AM EST | 1 | 22 | 7 | Weekday | Winter | On Peak |  | 9.5521e-05 | 8.1918e-05 | 9.5276e-05 | 4.2259e-05 | 6.7375e-05 | 4.2539e-05 | 5.1199e-05 | 0.00018305 | 0.00011219 | 0.00023094 | 2.3318e-05 | 0 | 7.5835e-05 | 7.2356e-05 | 6.7664e-05 | 0 | 0 | 0 | 0.00041168 | 0.0003703 | 0.0002916 | 0.00034564 | 0.00026543 | 0.00012058 | 9.3292e-05 | 4.4886e-05 | 0.00018216 | 7.3135e-05 | 0.00013658 | 6.3728e-05 | 0.00033711 | 0 | 0.00017197 | 0.00017642 | 0.00018837 | 0.00017004 | 0.0001854
Typical Year | 512 | 01/22/10 07:00 AM EST | 1 | 22 | 8 | Weekday | Winter | On Peak |  | 0.00010092 | 8.3132e-05 | 0.00010007 | 9.0454e-05 | 9.7405e-05 | 6.7244e-05 | 4.9066e-05 | 0.00021155 | 0.00018409 | 0.00020324 | 9.932e-06 | 0 | 8.5853e-05 | 9.0869e-05 | 7.6204e-05 | 0 | 0 | 0 | 0.0003778 | 0.00035808 | 0.00029669 | 0.00036142 | 0.00030204 | 0.00013109 | 9.7934e-05 | 6.9305e-05 | 0.00020964 | 8.5608e-05 | 0.00014281 | 6.4839e-05 | 0.00034061 | 0 | 0.00017375 | 0.00017683 | 0.00019177 | 0.00017554 | 0.00019377
Typical Year | 513 | 01/22/10 08:00 AM EST | 1 | 22 | 9 | Weekday | Winter | On Peak |  | 9.9687e-05 | 8.4938e-05 | 9.8284e-05 | 0.00012873 | 0.00016631 | 0.0001111 | 7.9805e-05 | 0.00021281 | 0.00020939 | 0.00019592 | 1.4208e-05 | 0 | 9.9972e-05 | 0.00010041 | 8.497e-05 | 0 | 0 | 0 | 0.00033164 | 0.0003243 | 0.00029619 | 0.00034699 | 0.00031202 | 0.00011346 | 9.7123e-05 | 0.00011492 | 0.00021164 | 9.7216e-05 | 0.00013711 | 6.4729e-05 | 0.00032375 | 0 | 0.00016515 | 0.00016746 | 0.00018254 | 0.00016791 | 0.00018702
Typical Year | 514 | 01/22/10 09:00 AM EST | 1 | 22 | 10 | Weekday | Winter | On Peak |  | 9.7407e-05 | 8.4059e-05 | 9.4801e-05 | 0.00013769 | 0.00018318 | 0.00016315 | 0.00012928 | 0.00018849 | 0.0001526 | 0.00021103 | 1.7249e-05 | 0 | 0.00010718 | 9.5712e-05 | 0.00010097 | 0 | 0 | 0 | 0.00028494 | 0.00028164 | 0.00028966 | 0.00032935 | 0.00032471 | 0.00010642 | 9.4914e-05 | 0.00016392 | 0.00018794 | 0.00010228 | 0.00013014 | 6.3303e-05 | 0.00030366 | 0 | 0.0001549 | 0.00015613 | 0.00017144 | 0.00015873 | 0.00017907
Typical Year | 515 | 01/22/10 10:00 AM EST | 1 | 22 | 11 | Weekday | Winter | On Peak |  | 9.6513e-05 | 8.4523e-05 | 9.7325e-05 | 0.00012387 | 0.00018162 | 0.00018065 | 0.00014114 | 0.00014358 | 0.00016671 | 0.0001725 | 2.2225e-05 | 0 | 0.00011258 | 0.00010763 | 0.00011732 | 0 | 0 | 0 | 0.00025536 | 0.0002577 | 0.00026608 | 0.00030781 | 0.00031511 | 0.0001024 | 9.468e-05 | 0.00017965 | 0.00014647 | 0.0001119 | 0.00012163 | 5.815e-05 | 0.00028229 | 0 | 0.000144 | 0.00014467 | 0.00015971 | 0.0001481 | 0.00016802
Typical Year | 516 | 01/22/10 11:00 AM EST | 1 | 22 | 12 | Weekday | Winter | On Peak |  | 9.6733e-05 | 8.1964e-05 | 9.9219e-05 | 0.00011478 | 0.00018423 | 0.00018676 | 0.00022015 | 0.00015742 | 0.00017398 | 0.00019568 | 2.3607e-05 | 0 | 0.00012066 | 0.00010361 | 0.00012395 | 0 | 0 | 0 | 0.00023709 | 0.00024992 | 0.00024908 | 0.00029525 | 0.00030516 | 9.7333e-05 | 9.4668e-05 | 0.00018746 | 0.00016051 | 0.0001158 | 0.00011666 | 5.4435e-05 | 0.00026957 | 0 | 0.00013751 | 0.00013795 | 0.00015292 | 0.00014181 | 0.00016114
Typical Year | 517 | 01/22/10 12:00 PM EST | 1 | 22 | 13 | Weekday | Winter | On Peak |  | 9.964e-05 | 8.3445e-05 | 9.8702e-05 | 0.00011862 | 0.00018698 | 0.00020007 | 0.00019409 | 0.00015131 | 0.00016314 | 0.00012863 | 2.3839e-05 | 0 | 0.00012669 | 9.7386e-05 | 0.00012491 | 0 | 0 | 0 | 0.00022916 | 0.00024154 | 0.00023358 | 0.0002831 | 0.00029779 | 0.00010524 | 9.6902e-05 | 0.00019879 | 0.0001506 | 0.00011689 | 0.00011186 | 5.1048e-05 | 0.00025939 | 0 | 0.00013232 | 0.00013259 | 0.00014719 | 0.00013618 | 0.0001551
Typical Year | 518 | 01/22/10 01:00 PM EST | 1 | 22 | 14 | Weekday | Winter | On Peak |  | 9.8519e-05 | 8.6328e-05 | 9.8404e-05 | 0.00012051 | 0.00016528 | 0.00021417 | 0.00022109 | 0.00014148 | 0.00016068 | 0.00010381 | 2.503e-05 | 0 | 0.0001226 | 9.5451e-05 | 0.0001285 | 0 | 0 | 0 | 0.00022141 | 0.00023384 | 0.00022416 | 0.00027679 | 0.00030548 | 0.00010517 | 9.6534e-05 | 0.00021021 | 0.00014028 | 0.00011498 | 0.00010937 | 4.8989e-05 | 0.00025486 | 0 | 0.00013001 | 0.00012989 | 0.00014466 | 0.00013344 | 0.00015298
Typical Year | 519 | 01/22/10 02:00 PM EST | 1 | 22 | 15 | Weekday | Winter | On Peak |  | 0.00010116 | 8.6267e-05 | 9.5887e-05 | 0.00011042 | 0.00014801 | 0.00021125 | 0.00027514 | 0.00012608 | 0.00014879 | 0.00010291 | 2.7319e-05 | 0 | 0.0001209 | 0.00010787 | 0.00013118 | 0 | 0 | 0 | 0.00022767 | 0.00023631 | 0.00022292 | 0.00027435 | 0.00031802 | 0.0001015 | 9.8072e-05 | 0.00020764 | 0.00012591 | 0.00011868 | 0.00010841 | 4.8718e-05 | 0.00025827 | 0 | 0.00013175 | 0.0001316 | 0.00014612 | 0.00013341 | 0.00015372
Typical Year | 520 | 01/22/10 03:00 PM EST | 1 | 22 | 16 | Weekday | Winter | On Peak |  | 9.9076e-05 | 8.608e-05 | 0.00010211 | 0.00010407 | 0.00015646 | 0.00020521 | 0.00018818 | 0.00012969 | 0.00014305 | 0.00010864 | 3.0118e-05 | 0 | 0.00013268 | 0.00011955 | 0.00012972 | 0 | 0 | 0 | 0.00023952 | 0.00025182 | 0.00022879 | 0.00028287 | 0.00033376 | 0.00011058 | 9.7368e-05 | 0.0002006 | 0.00012915 | 0.00012787 | 0.00011177 | 5.0001e-05 | 0.00026992 | 0 | 0.00013769 | 0.00013765 | 0.00015254 | 0.00013826 | 0.00015946
Typical Year | 521 | 01/22/10 04:00 PM EST | 1 | 22 | 17 | Weekday | Winter | On Peak |  | 0.00010294 | 8.6192e-05 | 9.9489e-05 | 9.7615e-05 | 0.0001536 | 0.00019613 | 0.00020055 | 0.00013704 | 0.00014394 | 0.00013233 | 3.071e-05 | 0 | 0.00014889 | 0.00011496 | 0.00013648 | 0 | 0 | 0 | 0.00026707 | 0.00026841 | 0.00023975 | 0.00030093 | 0.00036016 | 0.00014735 | 9.9786e-05 | 0.00019264 | 0.00013712 | 0.00013555 | 0.00011891 | 5.2396e-05 | 0.00028983 | 0 | 0.00014785 | 0.00014774 | 0.00016348 | 0.00014767 | 0.00017062
Typical Year | 522 | 01/22/10 05:00 PM EST | 1 | 22 | 18 | Weekday | Winter | On Peak |  | 0.00011235 | 8.9194e-05 | 9.7271e-05 | 0.00011643 | 0.0001567 | 0.00019005 | 0.00026524 | 0.00021365 | 0.00016336 | 0.00012883 | 3.6795e-05 | 0 | 0.00016366 | 0.00011801 | 0.00013328 | 0 | 0 | 0 | 0.00027628 | 0.00028736 | 0.00025152 | 0.00030258 | 0.00037546 | 0.00019465 | 0.00010667 | 0.00018929 | 0.00020608 | 0.00014307 | 0.00011956 | 5.4969e-05 | 0.00030104 | 0 | 0.00015356 | 0.000154 | 0.0001691 | 0.00015031 | 0.00017384
Typical Year | 523 | 01/22/10 06:00 PM EST | 1 | 22 | 19 | Weekday | Winter | On Peak |  | 0.0001165 | 8.9687e-05 | 9.9086e-05 | 0.00015645 | 0.00014994 | 0.00016939 | 0.00025904 | 0.00022182 | 0.0001698 | 0.00015732 | 3.9736e-05 | 0 | 0.00018289 | 0.00012327 | 0.00013514 | 0 | 0 | 0 | 0.00029347 | 0.00030435 | 0.00026353 | 0.00030988 | 0.00038095 | 0.0002009 | 0.00010992 | 0.00017021 | 0.00021534 | 0.00015444 | 0.00012244 | 5.7592e-05 | 0.00031258 | 0 | 0.00015945 | 0.00016041 | 0.00017515 | 0.00015474 | 0.00017836
Typical Year | 524 | 01/22/10 07:00 PM EST | 1 | 22 | 20 | Weekday | Winter | On Peak |  | 0.00011646 | 8.8381e-05 | 9.8131e-05 | 0.00018949 | 0.00013129 | 0.00017454 | 0.00026193 | 0.00022455 | 0.0001699 | 0.00018058 | 4.0346e-05 | 0 | 0.00019097 | 0.00013917 | 0.00014583 | 0 | 0 | 0 | 0.00028832 | 0.00030024 | 0.00027316 | 0.00032054 | 0.00037838 | 0.00019213 | 0.00010956 | 0.00017328 | 0.00021914 | 0.00016554 | 0.00012666 | 5.9698e-05 | 0.0003144 | 0 | 0.00016038 | 0.00016116 | 0.00017674 | 0.00015829 | 0.0001819
Typical Year | 525 | 01/22/10 08:00 PM EST | 1 | 22 | 21 | Weekday | Winter | On Peak |  | 0.00011095 | 8.8522e-05 | 0.00010114 | 0.00021303 | 0.00012748 | 0.00016846 | 0.0002637 | 0.00023419 | 0.00018589 | 0.00018081 | 3.9003e-05 | 0 | 0.00019862 | 0.00013473 | 0.00014278 | 0 | 0 | 0 | 0.00029274 | 0.00029582 | 0.00028221 | 0.00032239 | 0.00037812 | 0.000188 | 0.00010606 | 0.0001676 | 0.00022856 | 0.00016723 | 0.00012739 | 6.1675e-05 | 0.00031611 | 0 | 0.00016126 | 0.00016215 | 0.0001774 | 0.00015919 | 0.00018279
Typical Year | 526 | 01/22/10 09:00 PM EST | 1 | 22 | 22 | Weekday | Winter | On Peak |  | 0.0001083 | 8.5975e-05 | 9.6424e-05 | 0.00021659 | 9.6581e-05 | 0.00013112 | 0.00016915 | 0.00019357 | 0.00016644 | 0.00012707 | 4.3357e-05 | 0 | 0.00019117 | 0.00012526 | 0.00014692 | 0 | 0 | 0 | 0.00028798 | 0.00028863 | 0.00028786 | 0.00033289 | 0.00036537 | 0.00017012 | 0.00010316 | 0.00012924 | 0.00018828 | 0.00016137 | 0.00013154 | 6.291e-05 | 0.00031455 | 0 | 0.00016046 | 0.00016115 | 0.0001773 | 0.00016203 | 0.00018505
Typical Year | 527 | 01/22/10 10:00 PM EST | 1 | 22 | 23 | Weekday | Winter | Off Peak |  | 0.00010383 | 8.5496e-05 | 9.7805e-05 | 0.00023966 | 7.7684e-05 | 0.00010158 | 0.00014996 | 0.00014195 | 0.0001393 | 9.0554e-05 | 3.7937e-05 | 0 | 0.0001675 | 0.00012756 | 0.00015095 | 0 | 0 | 0 | 0.00026176 | 0.00026476 | 0.00028278 | 0.00032643 | 0.00033222 | 0.00014141 | 0.00010009 | 0.00010088 | 0.00013881 | 0.00015142 | 0.00012898 | 6.1799e-05 | 0.00029564 | 0 | 0.00015081 | 0.0001513 | 0.00016753 | 0.00015633 | 0.00017745
Typical Year | 528 | 01/22/10 11:00 PM EST | 1 | 22 | 24 | Weekday | Winter | Off Peak |  | 9.7223e-05 | 8.2319e-05 | 9.777e-05 | 0.00019078 | 5.5184e-05 | 7.4322e-05 | 0.00012158 | 9.7255e-05 | 0.00010891 | 7.5367e-05 | 3.172e-05 | 0 | 0.00012566 | 0.00010498 | 0.0001382 | 0 | 0 | 0 | 0.00024591 | 0.00025139 | 0.00028176 | 0.00032361 | 0.00031366 | 0.00011602 | 9.4886e-05 | 7.3997e-05 | 9.6582e-05 | 0.00012141 | 0.00012787 | 6.1576e-05 | 0.00028534 | 0 | 0.00014556 | 0.00014595 | 0.00016225 | 0.00015342 | 0.00017348
Typical Year | 529 | 01/23/10 12:00 AM EST | 1 | 23 | 1 | Weekend | Winter | Off Peak |  | 9.2673e-05 | 7.9125e-05 | 0.00010084 | 0.00011574 | 4.0089e-05 | 3.5912e-05 | 8.6861e-05 | 6.4404e-05 | 9.0475e-05 | 7.8364e-05 | 2.371e-05 | 0 | 9.7797e-05 | 9.2857e-05 | 0.00011803 | 0 | 0 | 0 | 0.00025032 | 0.00025814 | 0.000288 | 0.00032676 | 0.00029349 | 0.00011328 | 9.1538e-05 | 3.7668e-05 | 6.6575e-05 | 0.00010011 | 0.00012912 | 6.2941e-05 | 0.00028525 | 0 | 0.00014551 | 0.00014643 | 0.00016232 | 0.00015428 | 0.00017287
Typical Year | 530 | 01/23/10 01:00 AM EST | 1 | 23 | 2 | Weekend | Winter | Off Peak |  | 8.9911e-05 | 8.0092e-05 | 9.85e-05 | 6.8234e-05 | 3.3452e-05 | 2.5914e-05 | 7.369e-05 | 5.3505e-05 | 7.3559e-05 | 7.2552e-05 | 2.5245e-05 | 0 | 8.13e-05 | 7.9553e-05 | 9.7751e-05 | 0 | 0 | 0 | 0.0002678 | 0.00027004 | 0.00029534 | 0.00033195 | 0.00027218 | 0.00010014 | 8.9432e-05 | 2.7869e-05 | 5.566e-05 | 8.3913e-05 | 0.00013117 | 6.4545e-05 | 0.00028899 | 0 | 0.00014742 | 0.00014905 | 0.00016429 | 0.0001565 | 0.00017351
Typical Year | 531 | 01/23/10 02:00 AM EST | 1 | 23 | 3 | Weekend | Winter | Off Peak |  | 8.6686e-05 | 7.9236e-05 | 9.3889e-05 | 5.1926e-05 | 2.8875e-05 | 1.8816e-05 | 4.7465e-05 | 4.411e-05 | 6.395e-05 | 7.214e-05 | 2.3157e-05 | 0 | 7.5741e-05 | 7.4974e-05 | 8.5703e-05 | 0 | 0 | 0 | 0.00028709 | 0.00028089 | 0.00030234 | 0.00034243 | 0.00025931 | 9.1951e-05 | 8.6411e-05 | 2.0458e-05 | 4.6779e-05 | 7.7417e-05 | 0.00013531 | 6.6075e-05 | 0.00029574 | 0 | 0.00015086 | 0.0001529 | 0.00016815 | 0.00016095 | 0.00017707
Typical Year | 532 | 01/23/10 03:00 AM EST | 1 | 23 | 4 | Weekend | Winter | Off Peak |  | 8.6539e-05 | 7.8297e-05 | 0.00010009 | 3.165e-05 | 2.8794e-05 | 1.1349e-05 | 4.0717e-05 | 3.7721e-05 | 6.1349e-05 | 7.346e-05 | 2.0689e-05 | 0 | 7.1375e-05 | 6.1714e-05 | 7.9821e-05 | 0 | 0 | 0 | 0.00030554 | 0.00029498 | 0.00030848 | 0.00035002 | 0.00024525 | 8.9082e-05 | 8.6954e-05 | 1.3638e-05 | 4.1037e-05 | 6.989e-05 | 0.00013831 | 6.7417e-05 | 0.00030198 | 0 | 0.00015404 | 0.00015665 | 0.0001716 | 0.00016441 | 0.00017946
Typical Year | 533 | 01/23/10 04:00 AM EST | 1 | 23 | 5 | Weekend | Winter | Off Peak |  | 8.4042e-05 | 7.8586e-05 | 9.6175e-05 | 1.8821e-05 | 2.7615e-05 | 9.3668e-06 | 4.1828e-05 | 3.0753e-05 | 6.4725e-05 | 8.0331e-05 | 2.3051e-05 | 0 | 6.9695e-05 | 5.8928e-05 | 7.0767e-05 | 0 | 0 | 0 | 0.00033809 | 0.0003178 | 0.00031352 | 0.0003567 | 0.00024286 | 8.5703e-05 | 8.4725e-05 | 1.1809e-05 | 3.5416e-05 | 6.6429e-05 | 0.00014095 | 6.8517e-05 | 0.00031455 | 0 | 0.00016046 | 0.00016376 | 0.00017806 | 0.00016886 | 0.00018348
Typical Year | 534 | 01/23/10 05:00 AM EST | 1 | 23 | 6 | Weekend | Winter | Off Peak |  | 8.5001e-05 | 7.8847e-05 | 9.6032e-05 | 1.2858e-05 | 3.448e-05 | 7.3762e-06 | 4.627e-05 | 5.1447e-05 | 6.8467e-05 | 9.2237e-05 | 1.5101e-05 | 0 | 7.2116e-05 | 6.0503e-05 | 6.4348e-05 | 0 | 0 | 0 | 0.00040216 | 0.00034391 | 0.00031397 | 0.00036549 | 0.00025565 | 9.1815e-05 | 8.5429e-05 | 1.0747e-05 | 5.4715e-05 | 6.687e-05 | 0.00014442 | 6.8616e-05 | 0.00033617 | 0 | 0.00017148 | 0.00017538 | 0.00018876 | 0.00017586 | 0.00019115
Typical Year | 535 | 01/23/10 06:00 AM EST | 1 | 23 | 7 | Weekend | Winter | Off Peak |  | 8.7593e-05 | 7.901e-05 | 9.3179e-05 | 2.9173e-05 | 6.4933e-05 | 2.403e-05 | 4.8312e-05 | 0.0001151 | 6.5053e-05 | 0.00013339 | 9.0657e-06 | 0 | 7.4353e-05 | 6.6948e-05 | 6.6326e-05 | 0 | 0 | 0 | 0.0004481 | 0.00039868 | 0.00031962 | 0.00038557 | 0.00029076 | 0.00010084 | 8.6927e-05 | 2.8171e-05 | 0.00011356 | 7.0415e-05 | 0.00015235 | 6.9851e-05 | 0.00036895 | 0 | 0.00018821 | 0.0001927 | 0.00020668 | 0.00018832 | 0.00020542
Typical Year | 536 | 01/23/10 07:00 AM EST | 1 | 23 | 8 | Weekend | Winter | Off Peak |  | 9.2083e-05 | 8.0525e-05 | 0.00010065 | 4.9575e-05 | 9.455e-05 | 7.0653e-05 | 4.7524e-05 | 0.00013734 | 0.00011031 | 0.0001421 | 8.8089e-06 | 0 | 8.3752e-05 | 8.0134e-05 | 7.6085e-05 | 0 | 0 | 0 | 0.0004142 | 0.00038633 | 0.00032395 | 0.000401 | 0.00032663 | 0.00012128 | 9.1321e-05 | 7.2046e-05 | 0.00013621 | 8.1104e-05 | 0.00015845 | 7.0797e-05 | 0.00037206 | 0 | 0.00018979 | 0.00019291 | 0.00020987 | 0.00019364 | 0.00021356
Typical Year | 537 | 01/23/10 08:00 AM EST | 1 | 23 | 9 | Weekend | Winter | Off Peak |  | 9.6294e-05 | 8.4414e-05 | 9.7395e-05 | 9.4996e-05 | 0.00014813 | 0.00011016 | 7.7646e-05 | 0.00018468 | 0.0001674 | 0.00017239 | 6.7074e-06 | 0 | 0.00010313 | 0.00010035 | 8.1568e-05 | 0 | 0 | 0 | 0.00036263 | 0.00034839 | 0.00031892 | 0.00038288 | 0.00033545 | 0.00013055 | 9.4517e-05 | 0.00011249 | 0.00018306 | 9.8072e-05 | 0.00015129 | 6.9698e-05 | 0.00035149 | 0 | 0.0001793 | 0.00018152 | 0.00019862 | 0.00018418 | 0.00020495
Typical Year | 538 | 01/23/10 09:00 AM EST | 1 | 23 | 10 | Weekend | Winter | Off Peak |  | 9.9447e-05 | 8.5091e-05 | 9.3883e-05 | 0.00013439 | 0.00021631 | 0.00015294 | 0.0001147 | 0.00020432 | 0.0001623 | 0.00024904 | 5.6948e-06 | 0 | 0.00011934 | 0.00010623 | 0.0001004 | 0 | 0 | 0 | 0.00031334 | 0.00030373 | 0.00031038 | 0.0003631 | 0.00034746 | 0.00013526 | 9.641e-05 | 0.00015727 | 0.00020475 | 0.00011145 | 0.00014347 | 6.7832e-05 | 0.00032952 | 0 | 0.0001681 | 0.0001692 | 0.00018647 | 0.000174 | 0.00019596
Typical Year | 539 | 01/23/10 10:00 AM EST | 1 | 23 | 11 | Weekend | Winter | Off Peak |  | 0.00010195 | 8.8657e-05 | 9.7073e-05 | 0.00017538 | 0.00024825 | 0.00020034 | 0.00015097 | 0.00019519 | 0.00020405 | 0.00027544 | 6.158e-06 | 0 | 0.0001285 | 0.00011641 | 0.000124 | 0 | 0 | 0 | 0.00028507 | 0.00028083 | 0.00028834 | 0.00034231 | 0.00033882 | 0.00013408 | 9.9171e-05 | 0.00020305 | 0.00020034 | 0.00012373 | 0.00013526 | 6.3014e-05 | 0.00030924 | 0 | 0.00015775 | 0.00015832 | 0.0001753 | 0.0001638 | 0.00018539
Typical Year | 540 | 01/23/10 11:00 AM EST | 1 | 23 | 12 | Weekend | Winter | Off Peak |  | 0.00010401 | 8.5012e-05 | 9.8701e-05 | 0.00016805 | 0.0002511 | 0.00024462 | 0.00015464 | 0.00020593 | 0.0002172 | 0.00022463 | 8.7956e-06 | 0 | 0.00013242 | 0.00011778 | 0.00013378 | 0 | 0 | 0 | 0.00026105 | 0.00026856 | 0.00026626 | 0.00032487 | 0.00032622 | 0.0001331 | 0.00010026 | 0.00024269 | 0.00020761 | 0.00012796 | 0.00012837 | 5.8189e-05 | 0.00029199 | 0 | 0.00014895 | 0.00014921 | 0.000166 | 0.00015516 | 0.00017601
Typical Year | 541 | 01/23/10 12:00 PM EST | 1 | 23 | 13 | Weekend | Winter | Off Peak |  | 0.00010622 | 8.5658e-05 | 9.9165e-05 | 0.00016692 | 0.00025427 | 0.00025711 | 0.00015081 | 0.00018879 | 0.00019464 | 0.00018856 | 9.5886e-06 | 0 | 0.00013514 | 0.00011638 | 0.00012847 | 0 | 0 | 0 | 0.00025017 | 0.0002579 | 0.00024829 | 0.00031052 | 0.00031795 | 0.00013679 | 0.00010199 | 0.00025395 | 0.00018908 | 0.0001278 | 0.0001227 | 5.4263e-05 | 0.00027968 | 0 | 0.00014267 | 0.00014271 | 0.00015911 | 0.00014845 | 0.00016885
Typical Year | 542 | 01/23/10 01:00 PM EST | 1 | 23 | 14 | Weekend | Winter | Off Peak |  | 0.00010611 | 8.9469e-05 | 9.9211e-05 | 0.00017818 | 0.00021595 | 0.00026152 | 0.00015305 | 0.00017818 | 0.00018972 | 0.00012709 | 9.4837e-06 | 0 | 0.00013536 | 0.00011575 | 0.00012784 | 0 | 0 | 0 | 0.00024197 | 0.00024987 | 0.00023855 | 0.00030374 | 0.00032558 | 0.00013789 | 0.00010253 | 0.00025467 | 0.00017579 | 0.00012758 | 0.00012002 | 5.2133e-05 | 0.00027483 | 0 | 0.0001402 | 0.00013984 | 0.00015638 | 0.00014551 | 0.00016653
Typical Year | 543 | 01/23/10 02:00 PM EST | 1 | 23 | 15 | Weekend | Winter | Off Peak |  | 0.00010875 | 8.8198e-05 | 9.6099e-05 | 0.00016877 | 0.00019925 | 0.00025286 | 0.00021331 | 0.0001607 | 0.0001794 | 0.00012362 | 1.2306e-05 | 0 | 0.00013419 | 0.0001181 | 0.00012717 | 0 | 0 | 0 | 0.0002471 | 0.00025148 | 0.00023634 | 0.00030034 | 0.00033765 | 0.00013375 | 0.0001038 | 0.00024722 | 0.00015951 | 0.00012764 | 0.00011868 | 5.165e-05 | 0.00027736 | 0 | 0.00014149 | 0.00014109 | 0.00015736 | 0.00014502 | 0.00016678
Typical Year | 544 | 01/23/10 03:00 PM EST | 1 | 23 | 16 | Weekend | Winter | Off Peak |  | 0.00010541 | 8.8415e-05 | 0.00010091 | 0.00014456 | 0.00019465 | 0.00024655 | 0.00012986 | 0.00016473 | 0.00016525 | 0.00013088 | 9.2886e-06 | 0 | 0.00014013 | 0.00011837 | 0.00012777 | 0 | 0 | 0 | 0.00025127 | 0.00026094 | 0.00023548 | 0.00030258 | 0.00034926 | 0.00014363 | 0.00010208 | 0.00023893 | 0.00016278 | 0.00013072 | 0.00011956 | 5.1462e-05 | 0.0002829 | 0 | 0.00014431 | 0.00014391 | 0.00016041 | 0.00014679 | 0.00016922
Typical Year | 545 | 01/23/10 04:00 PM EST | 1 | 23 | 17 | Weekend | Winter | Off Peak |  | 0.00010699 | 8.8123e-05 | 9.9748e-05 | 0.00011862 | 0.00018069 | 0.00024457 | 0.00015581 | 0.00016359 | 0.00016165 | 0.00013234 | 1.1393e-05 | 0 | 0.00014768 | 0.00011376 | 0.00012932 | 0 | 0 | 0 | 0.00027559 | 0.00027494 | 0.00024359 | 0.00031733 | 0.00037308 | 0.00017101 | 0.00010301 | 0.00023671 | 0.00016166 | 0.00013319 | 0.00012539 | 5.3236e-05 | 0.0002999 | 0 | 0.00015299 | 0.00015249 | 0.00016971 | 0.00015463 | 0.00017864
Typical Year | 546 | 01/23/10 05:00 PM EST | 1 | 23 | 18 | Weekend | Winter | Off Peak |  | 0.00011328 | 9.004e-05 | 9.7151e-05 | 0.00010989 | 0.00016116 | 0.00022766 | 0.00019988 | 0.00021751 | 0.00015934 | 0.00012693 | 1.0976e-05 | 0 | 0.00015658 | 0.0001214 | 0.00012748 | 0 | 0 | 0 | 0.00027875 | 0.00028917 | 0.00025027 | 0.00031369 | 0.00038497 | 0.00021213 | 0.00010745 | 0.00022125 | 0.0002092 | 0.00013961 | 0.00012395 | 5.4694e-05 | 0.00030623 | 0 | 0.00015621 | 0.00015619 | 0.00017261 | 0.00015472 | 0.00017911
Typical Year | 547 | 01/23/10 06:00 PM EST | 1 | 23 | 19 | Weekend | Winter | Off Peak |  | 0.00011612 | 9.0505e-05 | 9.9084e-05 | 0.00014349 | 0.00015127 | 0.000207 | 0.00017655 | 0.000226 | 0.00017102 | 0.00016644 | 1.3399e-05 | 0 | 0.00017253 | 0.00012921 | 0.00012695 | 0 | 0 | 0 | 0.00028964 | 0.00030127 | 0.00025692 | 0.00031511 | 0.00038659 | 0.00021062 | 0.00010978 | 0.00020143 | 0.00021967 | 0.00014976 | 0.00012451 | 5.6148e-05 | 0.00031253 | 0 | 0.00015943 | 0.00015987 | 0.00017572 | 0.00015635 | 0.00018059
Typical Year | 548 | 01/23/10 07:00 PM EST | 1 | 23 | 20 | Weekend | Winter | Off Peak |  | 0.00011544 | 8.884e-05 | 0.00010003 | 0.00020411 | 0.00013038 | 0.00019786 | 0.00023201 | 0.00022623 | 0.00019893 | 0.00018257 | 1.6218e-05 | 0 | 0.00017934 | 0.00013544 | 0.00012931 | 0 | 0 | 0 | 0.00028245 | 0.0002956 | 0.00026504 | 0.00032321 | 0.00038233 | 0.00019902 | 0.00010915 | 0.00019307 | 0.00022226 | 0.00015552 | 0.00012771 | 5.7924e-05 | 0.00031246 | 0 | 0.00015939 | 0.00015967 | 0.0001762 | 0.00015876 | 0.00018287
Typical Year | 549 | 01/23/10 08:00 PM EST | 1 | 23 | 21 | Weekend | Winter | Off Peak |  | 0.00011001 | 8.7649e-05 | 0.00010277 | 0.00023256 | 0.00013273 | 0.00017932 | 0.00023403 | 0.0002163 | 0.00018927 | 0.00017507 | 1.6137e-05 | 0 | 0.00018782 | 0.00012601 | 0.00012529 | 0 | 0 | 0 | 0.00028384 | 0.00028884 | 0.00027159 | 0.00032169 | 0.00037979 | 0.00019116 | 0.00010547 | 0.00017687 | 0.00021249 | 0.00015581 | 0.00012711 | 5.9355e-05 | 0.00031145 | 0 | 0.00015887 | 0.00015927 | 0.00017529 | 0.0001581 | 0.00018205
Typical Year | 550 | 01/23/10 09:00 PM EST | 1 | 23 | 22 | Weekend | Winter | Off Peak |  | 0.00010797 | 8.554e-05 | 9.7142e-05 | 0.00021015 | 8.7689e-05 | 0.00014478 | 0.00013284 | 0.0001702 | 0.00014327 | 0.00013451 | 1.9418e-05 | 0 | 0.00018894 | 0.00011872 | 0.00012784 | 0 | 0 | 0 | 0.00027893 | 0.00028155 | 0.00027729 | 0.0003313 | 0.00036638 | 0.00017338 | 0.00010295 | 0.0001396 | 0.00016672 | 0.00015449 | 0.00013091 | 6.0599e-05 | 0.0003095 | 0 | 0.00015788 | 0.00015811 | 0.00017494 | 0.0001606 | 0.00018391
Typical Year | 551 | 01/23/10 10:00 PM EST | 1 | 23 | 23 | Weekend | Winter | Off Peak |  | 0.00010367 | 8.6238e-05 | 9.7196e-05 | 0.00023073 | 6.9291e-05 | 0.00011649 | 9.9699e-05 | 0.00013049 | 0.00012356 | 9.064e-05 | 1.8178e-05 | 0 | 0.00016807 | 0.00012033 | 0.00012796 | 0 | 0 | 0 | 0.00025312 | 0.00025803 | 0.00027284 | 0.0003245 | 0.00033296 | 0.00014618 | 0.00010002 | 0.00011202 | 0.0001278 | 0.00014493 | 0.00012822 | 5.9627e-05 | 0.0002907 | 0 | 0.00014829 | 0.00014836 | 0.00016518 | 0.00015481 | 0.00017619
Typical Year | 552 | 01/23/10 11:00 PM EST | 1 | 23 | 24 | Weekend | Winter | Off Peak |  | 9.7956e-05 | 8.3903e-05 | 9.7937e-05 | 0.00018661 | 5.2373e-05 | 8.1153e-05 | 0.0001107 | 9.2736e-05 | 0.00010254 | 7.9369e-05 | 1.3503e-05 | 0 | 0.00012914 | 0.000103 | 0.00011355 | 0 | 0 | 0 | 0.00023804 | 0.00024525 | 0.00027264 | 0.00032163 | 0.00031412 | 0.00012108 | 9.5683e-05 | 7.9522e-05 | 9.2465e-05 | 0.0001177 | 0.00012709 | 5.9583e-05 | 0.00028074 | 0 | 0.00014321 | 0.00014323 | 0.00016003 | 0.00015196 | 0.00017222
Typical Year | 553 | 01/24/10 12:00 AM EST | 1 | 24 | 1 | Weekend | Winter | Off Peak |  | 9.2425e-05 | 7.879e-05 | 0.0001006 | 0.00011746 | 3.7419e-05 | 3.6567e-05 | 7.8089e-05 | 6.4271e-05 | 9.0804e-05 | 7.953e-05 | 6.8779e-06 | 0 | 0.00010129 | 9.186e-05 | 0.00010092 | 0 | 0 | 0 | 0.00024136 | 0.00025115 | 0.00027822 | 0.00032325 | 0.00029293 | 0.00011328 | 9.1277e-05 | 3.7782e-05 | 6.6542e-05 | 9.8175e-05 | 0.00012773 | 6.0804e-05 | 0.00027959 | 0 | 0.00014262 | 0.00014318 | 0.00015948 | 0.00015214 | 0.00017085
Typical Year | 554 | 01/24/10 01:00 AM EST | 1 | 24 | 2 | Weekend | Winter | Off Peak |  | 8.9703e-05 | 7.9812e-05 | 9.8297e-05 | 6.9355e-05 | 3.4578e-05 | 2.4119e-05 | 5.8272e-05 | 5.3406e-05 | 7.3838e-05 | 7.3529e-05 | 2.7089e-06 | 0 | 8.2228e-05 | 7.658e-05 | 9.1778e-05 | 0 | 0 | 0 | 0.00025206 | 0.00025784 | 0.00028042 | 0.00032212 | 0.00026816 | 0.00010014 | 8.9213e-05 | 2.5947e-05 | 5.5644e-05 | 8.225e-05 | 0.00012728 | 6.1284e-05 | 0.00027795 | 0 | 0.00014179 | 0.000143 | 0.0001584 | 0.0001514 | 0.00016832
Typical Year | 555 | 01/24/10 02:00 AM EST | 1 | 24 | 3 | Weekend | Winter | Off Peak |  | 8.6556e-05 | 7.9062e-05 | 9.3761e-05 | 5.2353e-05 | 2.9784e-05 | 1.611e-05 | 4.754e-05 | 4.4063e-05 | 6.4132e-05 | 7.2735e-05 | 4.448e-06 | 0 | 7.5457e-05 | 7.2879e-05 | 8.5101e-05 | 0 | 0 | 0 | 0.00026455 | 0.00026342 | 0.00028233 | 0.00032555 | 0.00025111 | 9.1951e-05 | 8.6274e-05 | 1.8136e-05 | 4.6781e-05 | 7.6488e-05 | 0.00012864 | 6.1701e-05 | 0.00027899 | 0 | 0.00014232 | 0.00014392 | 0.00015899 | 0.00015261 | 0.00016836
Typical Year | 556 | 01/24/10 03:00 AM EST | 1 | 24 | 4 | Weekend | Winter | Off Peak |  | 8.6482e-05 | 7.822e-05 | 0.00010003 | 3.1217e-05 | 2.964e-05 | 1.0676e-05 | 3.9769e-05 | 3.7712e-05 | 6.1438e-05 | 7.3714e-05 | 7.6078e-06 | 0 | 7.1517e-05 | 6.371e-05 | 7.9859e-05 | 0 | 0 | 0 | 0.00027845 | 0.00027402 | 0.00028546 | 0.00032801 | 0.00023413 | 8.9082e-05 | 8.6894e-05 | 1.3087e-05 | 4.1049e-05 | 7.061e-05 | 0.00012961 | 6.2386e-05 | 0.00028136 | 0 | 0.00014353 | 0.0001457 | 0.00016019 | 0.00015376 | 0.00016823
Typical Year | 557 | 01/24/10 04:00 AM EST | 1 | 24 | 5 | Weekend | Winter | Off Peak |  | 8.4038e-05 | 7.8579e-05 | 9.617e-05 | 1.7725e-05 | 2.7194e-05 | 9.4836e-06 | 3.9008e-05 | 3.077e-05 | 6.476e-05 | 8.0357e-05 | 7.055e-06 | 0 | 6.9889e-05 | 6.2808e-05 | 7.038e-05 | 0 | 0 | 0 | 0.00030468 | 0.00029201 | 0.00028614 | 0.00032839 | 0.00022846 | 8.5703e-05 | 8.472e-05 | 1.18e-05 | 3.5434e-05 | 6.77e-05 | 0.00012976 | 6.2534e-05 | 0.00028889 | 0 | 0.00014737 | 0.00015022 | 0.00016375 | 0.00015533 | 0.00016915
Typical Year | 558 | 01/24/10 05:00 AM EST | 1 | 24 | 6 | Weekend | Winter | Off Peak |  | 8.5064e-05 | 7.893e-05 | 9.6095e-05 | 1.3126e-05 | 3.5643e-05 | 6.3977e-06 | 4.052e-05 | 5.1528e-05 | 6.842e-05 | 9.192e-05 | 8.7312e-06 | 0 | 7.1351e-05 | 6.3868e-05 | 6.215e-05 | 0 | 0 | 0 | 0.0003709 | 0.00031977 | 0.00028886 | 0.00033786 | 0.00024115 | 9.1815e-05 | 8.5495e-05 | 9.8195e-06 | 5.4766e-05 | 6.7161e-05 | 0.0001335 | 6.3127e-05 | 0.00031176 | 0 | 0.00015904 | 0.00016257 | 0.00017508 | 0.00016277 | 0.00017721
Typical Year | 559 | 01/24/10 06:00 AM EST | 1 | 24 | 7 | Weekend | Winter | Off Peak |  | 8.7701e-05 | 7.9153e-05 | 9.3288e-05 | 2.755e-05 | 5.4919e-05 | 2.6123e-05 | 4.8658e-05 | 0.00011531 | 6.4917e-05 | 0.00013301 | 8.8888e-06 | 0 | 7.2599e-05 | 6.7008e-05 | 6.3042e-05 | 0 | 0 | 0 | 0.00041898 | 0.0003762 | 0.0002966 | 0.000359 | 0.00027653 | 0.00010084 | 8.704e-05 | 2.9188e-05 | 0.00011373 | 6.895e-05 | 0.00014185 | 6.4819e-05 | 0.00034594 | 0 | 0.00017647 | 0.00018067 | 0.00019371 | 0.00017582 | 0.00019205
Typical Year | 560 | 01/24/10 07:00 AM EST | 1 | 24 | 8 | Weekend | Winter | Off Peak |  | 9.2233e-05 | 8.0723e-05 | 0.00010081 | 4.7008e-05 | 8.6317e-05 | 5.1444e-05 | 3.3064e-05 | 0.0001376 | 0.0001102 | 0.0001415 | 1.4885e-05 | 0 | 8.5383e-05 | 7.1695e-05 | 7.1792e-05 | 0 | 0 | 0 | 0.00038476 | 0.00036364 | 0.00030136 | 0.00037351 | 0.00031179 | 0.00012128 | 9.1479e-05 | 5.39e-05 | 0.00013641 | 7.8344e-05 | 0.00014759 | 6.5861e-05 | 0.00034867 | 0 | 0.00017787 | 0.00018073 | 0.00019664 | 0.00018079 | 0.00019978
Typical Year | 561 | 01/24/10 08:00 AM EST | 1 | 24 | 9 | Weekend | Winter | Off Peak |  | 9.6481e-05 | 8.4661e-05 | 9.7588e-05 | 9.5024e-05 | 0.00014868 | 9.648e-05 | 5.5372e-05 | 0.00018498 | 0.00016733 | 0.00017156 | 2.3474e-05 | 0 | 0.00010789 | 9.7211e-05 | 8.3702e-05 | 0 | 0 | 0 | 0.00033815 | 0.00032953 | 0.00030071 | 0.00035914 | 0.00032213 | 0.00013055 | 9.4714e-05 | 9.9781e-05 | 0.00018328 | 9.9773e-05 | 0.00014191 | 6.5717e-05 | 0.00033173 | 0 | 0.00016922 | 0.00017129 | 0.00018738 | 0.00017316 | 0.00019307
Typical Year | 562 | 01/24/10 09:00 AM EST | 1 | 24 | 10 | Weekend | Winter | Off Peak |  | 9.9651e-05 | 8.536e-05 | 9.4095e-05 | 0.0001474 | 0.00023544 | 0.00016156 | 0.00010327 | 0.00020463 | 0.00016211 | 0.00024816 | 2.5122e-05 | 0 | 0.00012558 | 0.00010245 | 0.00011102 | 0 | 0 | 0 | 0.00028957 | 0.00028608 | 0.00029296 | 0.00034019 | 0.0003355 | 0.00013526 | 9.6626e-05 | 0.00016623 | 0.00020496 | 0.00011531 | 0.00013442 | 6.4023e-05 | 0.00031076 | 0 | 0.00015852 | 0.00015948 | 0.00017578 | 0.00016342 | 0.00018459
Typical Year | 563 | 01/24/10 10:00 AM EST | 1 | 24 | 11 | Weekend | Winter | Off Peak |  | 0.00010219 | 8.8978e-05 | 9.7324e-05 | 0.00017623 | 0.0002638 | 0.00022333 | 0.00016664 | 0.00019547 | 0.00020385 | 0.00027432 | 2.4494e-05 | 0 | 0.0001333 | 0.00011864 | 0.00013355 | 0 | 0 | 0 | 0.00025839 | 0.00026087 | 0.00026837 | 0.0003167 | 0.00032456 | 0.00013408 | 9.9428e-05 | 0.00022521 | 0.00020052 | 0.00012862 | 0.00012514 | 5.865e-05 | 0.00028793 | 0 | 0.00014688 | 0.00014729 | 0.00016319 | 0.0001519 | 0.00017257
Typical Year | 564 | 01/24/10 11:00 AM EST | 1 | 24 | 12 | Weekend | Winter | Off Peak |  | 0.00010431 | 8.5408e-05 | 9.9007e-05 | 0.00019155 | 0.0002816 | 0.00026926 | 0.00017431 | 0.00020628 | 0.00021695 | 0.00022324 | 3.0168e-05 | 0 | 0.00013833 | 0.00012238 | 0.00013952 | 0 | 0 | 0 | 0.00023435 | 0.00025009 | 0.00024657 | 0.00029923 | 0.00031397 | 0.0001331 | 0.00010057 | 0.00026769 | 0.00020783 | 0.00013341 | 0.00011823 | 5.3886e-05 | 0.00027145 | 0 | 0.00013847 | 0.00013858 | 0.0001543 | 0.0001434 | 0.00016343
Typical Year | 565 | 01/24/10 12:00 PM EST | 1 | 24 | 13 | Weekend | Winter | Off Peak |  | 0.00010657 | 8.6122e-05 | 9.952e-05 | 0.00018003 | 0.00028193 | 0.00030115 | 0.00015037 | 0.00018915 | 0.00019431 | 0.00018688 | 3.1262e-05 | 0 | 0.00014597 | 0.00011702 | 0.00013079 | 0 | 0 | 0 | 0.00022444 | 0.0002417 | 0.00022952 | 0.00028565 | 0.00030817 | 0.00013679 | 0.00010236 | 0.00029537 | 0.00018929 | 0.0001337 | 0.00011287 | 5.016e-05 | 0.00026064 | 0 | 0.00013296 | 0.00013287 | 0.00014822 | 0.00013722 | 0.00015693
Typical Year | 566 | 01/24/10 01:00 PM EST | 1 | 24 | 14 | Weekend | Winter | Off Peak |  | 0.00010649 | 8.9974e-05 | 9.959e-05 | 0.00017802 | 0.0002545 | 0.0003149 | 0.00014937 | 0.00017854 | 0.00018935 | 0.00012521 | 3.3301e-05 | 0 | 0.00015034 | 0.00011936 | 0.00012998 | 0 | 0 | 0 | 0.0002195 | 0.00023772 | 0.00022304 | 0.00028176 | 0.00031998 | 0.00013789 | 0.00010293 | 0.00030522 | 0.00017598 | 0.00013641 | 0.00011133 | 4.8744e-05 | 0.00025932 | 0 | 0.00013229 | 0.00013186 | 0.00014743 | 0.00013584 | 0.00015639
Typical Year | 567 | 01/24/10 02:00 PM EST | 1 | 24 | 15 | Weekend | Winter | Off Peak |  | 0.00010916 | 8.8742e-05 | 9.6501e-05 | 0.00017461 | 0.00021483 | 0.00028784 | 0.00020863 | 0.00016105 | 0.000179 | 0.00012163 | 3.7017e-05 | 0 | 0.00014965 | 0.00012669 | 0.00012936 | 0 | 0 | 0 | 0.00022935 | 0.00024419 | 0.00022555 | 0.00028223 | 0.00033653 | 0.00013375 | 0.00010423 | 0.00027946 | 0.00015968 | 0.00013832 | 0.00011152 | 4.9292e-05 | 0.00026636 | 0 | 0.00013588 | 0.00013549 | 0.00015086 | 0.00013739 | 0.00015893
Typical Year | 568 | 01/24/10 03:00 PM EST | 1 | 24 | 16 | Weekend | Winter | Off Peak |  | 0.00010584 | 8.8996e-05 | 0.00010133 | 0.00016022 | 0.00021065 | 0.00028556 | 0.00016909 | 0.0001651 | 0.0001648 | 0.00012879 | 4.1244e-05 | 0 | 0.00015819 | 0.00013727 | 0.00012575 | 0 | 0 | 0 | 0.00023792 | 0.00025703 | 0.00022866 | 0.00028762 | 0.00034989 | 0.00014363 | 0.00010254 | 0.00027599 | 0.00016296 | 0.00014518 | 0.00011365 | 4.9972e-05 | 0.00027517 | 0 | 0.00014037 | 0.00014006 | 0.00015568 | 0.00014075 | 0.00016303
Typical Year | 569 | 01/24/10 04:00 PM EST | 1 | 24 | 17 | Weekend | Winter | Off Peak |  | 0.00010743 | 8.8718e-05 | 0.00010017 | 0.00013556 | 0.00021497 | 0.00027416 | 0.00018762 | 0.00016394 | 0.00016117 | 0.00013023 | 5.4664e-05 | 0 | 0.0001661 | 0.00012837 | 0.00012973 | 0 | 0 | 0 | 0.00026177 | 0.00027075 | 0.00023663 | 0.00030194 | 0.00037377 | 0.00017101 | 0.00010347 | 0.00026676 | 0.00016183 | 0.00014691 | 0.00011931 | 5.1713e-05 | 0.00029191 | 0 | 0.00014891 | 0.00014851 | 0.00016482 | 0.00014841 | 0.00017228
Typical Year | 570 | 01/24/10 05:00 PM EST | 1 | 24 | 18 | Weekend | Winter | Off Peak |  | 0.00011375 | 9.0671e-05 | 9.7598e-05 | 0.00012672 | 0.00019284 | 0.00027001 | 0.00020211 | 0.0002179 | 0.00015883 | 0.00012472 | 4.9782e-05 | 0 | 0.00017774 | 0.00013128 | 0.00013245 | 0 | 0 | 0 | 0.00026174 | 0.00028092 | 0.0002403 | 0.00029477 | 0.00038047 | 0.00021213 | 0.00010794 | 0.00026159 | 0.00020938 | 0.00015401 | 0.00011647 | 5.2515e-05 | 0.0002944 | 0 | 0.00015018 | 0.00015024 | 0.00016557 | 0.00014668 | 0.00017061
Typical Year | 571 | 01/24/10 06:00 PM EST | 1 | 24 | 19 | Weekend | Winter | Off Peak |  | 0.00011661 | 9.1171e-05 | 9.9552e-05 | 0.00016835 | 0.00018088 | 0.00024918 | 0.00023147 | 0.0002264 | 0.00017048 | 0.00016416 | 4.7589e-05 | 0 | 0.00019877 | 0.00014299 | 0.00013431 | 0 | 0 | 0 | 0.00026846 | 0.00028808 | 0.00024303 | 0.00029183 | 0.00037625 | 0.00021062 | 0.0001103 | 0.00024289 | 0.00021986 | 0.00016833 | 0.00011531 | 5.3113e-05 | 0.00029602 | 0 | 0.00015101 | 0.0001515 | 0.00016607 | 0.00014608 | 0.00016952
Typical Year | 572 | 01/24/10 07:00 PM EST | 1 | 24 | 20 | Weekend | Winter | Off Peak |  | 0.00011596 | 8.9547e-05 | 0.00010052 | 0.00023694 | 0.00017066 | 0.00027551 | 0.00041315 | 0.00022663 | 0.00019835 | 0.00018017 | 5.028e-05 | 0 | 0.00021019 | 0.00016226 | 0.00013869 | 0 | 0 | 0 | 0.00025428 | 0.00027536 | 0.00024468 | 0.00029326 | 0.00036481 | 0.00019902 | 0.0001097 | 0.0002704 | 0.00022244 | 0.00018092 | 0.00011588 | 5.3474e-05 | 0.00028906 | 0 | 0.00014746 | 0.00014772 | 0.00016273 | 0.00014513 | 0.00016802
Typical Year | 573 | 01/24/10 08:00 PM EST | 1 | 24 | 21 | Weekend | Winter | Off Peak |  | 0.00011057 | 8.841e-05 | 0.00010329 | 0.00027739 | 0.00017058 | 0.00025323 | 0.00037536 | 0.00021669 | 0.00018863 | 0.0001725 | 5.4002e-05 | 0 | 0.00021593 | 0.00016023 | 0.00013473 | 0 | 0 | 0 | 0.00025025 | 0.0002632 | 0.0002463 | 0.00028641 | 0.00035663 | 0.00019116 | 0.00010605 | 0.00024957 | 0.00021265 | 0.00018229 | 0.00011317 | 5.3827e-05 | 0.0002827 | 0 | 0.00014421 | 0.00014454 | 0.00015884 | 0.00014182 | 0.0001642
Typical Year | 574 | 01/24/10 09:00 PM EST | 1 | 24 | 22 | Weekend | Winter | Off Peak |  | 0.00010857 | 8.6367e-05 | 9.771e-05 | 0.00027168 | 0.00011163 | 0.0002103 | 0.00023423 | 0.00017058 | 0.00014256 | 0.0001317 | 5.492e-05 | 0 | 0.00020095 | 0.00015272 | 0.00013226 | 0 | 0 | 0 | 0.00023818 | 0.00024971 | 0.00024564 | 0.00028934 | 0.00033781 | 0.00017338 | 0.00010358 | 0.00020258 | 0.00016685 | 0.00017213 | 0.00011433 | 5.3684e-05 | 0.0002744 | 0 | 0.00013998 | 0.00014007 | 0.00015494 | 0.00014107 | 0.00016249
Typical Year | 575 | 01/24/10 10:00 PM EST | 1 | 24 | 23 | Weekend | Winter | Off Peak |  | 0.00010435 | 8.7159e-05 | 9.7826e-05 | 0.00027034 | 8.1121e-05 | 0.00013994 | 0.00016429 | 0.00013089 | 0.00012277 | 8.7518e-05 | 5.4074e-05 | 0 | 0.00016187 | 0.00012643 | 0.00012773 | 0 | 0 | 0 | 0.00020665 | 0.00022166 | 0.00023616 | 0.00027692 | 0.00030051 | 0.00014618 | 0.00010073 | 0.00013562 | 0.00012794 | 0.00014385 | 0.00010942 | 5.161e-05 | 0.00025066 | 0 | 0.00012787 | 0.00012776 | 0.00014239 | 0.00013262 | 0.00015186
Typical Year | 576 | 01/24/10 11:00 PM EST | 1 | 24 | 24 | Weekend | Winter | Off Peak |  | 9.8694e-05 | 8.4911e-05 | 9.8624e-05 | 0.0002032 | 5.651e-05 | 8.6163e-05 | 0.00016185 | 9.317e-05 | 0.00010167 | 7.5964e-05 | 5.2401e-05 | 0 | 0.00011775 | 8.706e-05 | 0.00010928 | 0 | 0 | 0 | 0.00018692 | 0.00020523 | 0.00023193 | 0.00026939 | 0.00027856 | 0.00012108 | 9.6458e-05 | 8.5728e-05 | 9.2607e-05 | 0.00010622 | 0.00010645 | 5.0687e-05 | 0.00023668 | 0 | 0.00012074 | 0.00012054 | 0.00013498 | 0.00012757 | 0.00014551
Typical Year | 577 | 01/25/10 12:00 AM EST | 1 | 25 | 1 | Weekday | Winter | Off Peak |  | 9.2689e-05 | 7.9982e-05 | 0.00010066 | 0.00011555 | 3.7147e-05 | 3.9098e-05 | 0.00010178 | 5.7886e-05 | 8.3549e-05 | 7.4672e-05 | 5.001e-05 | 0 | 8.9992e-05 | 7.1059e-05 | 9.5138e-05 | 0 | 0 | 0 | 0.00018676 | 0.00020838 | 0.00023451 | 0.00026735 | 0.00025487 | 9.8154e-05 | 9.1663e-05 | 4.0657e-05 | 6.0201e-05 | 8.4879e-05 | 0.00010564 | 5.125e-05 | 0.00023244 | 0 | 0.00011857 | 0.00011891 | 0.00013268 | 0.00012604 | 0.00014227
Typical Year | 578 | 01/25/10 01:00 AM EST | 1 | 25 | 2 | Weekday | Winter | Off Peak |  | 9.009e-05 | 8.0627e-05 | 9.7734e-05 | 6.5482e-05 | 3.1744e-05 | 2.2963e-05 | 6.0964e-05 | 4.7491e-05 | 6.9144e-05 | 6.9355e-05 | 4.743e-05 | 0 | 7.7045e-05 | 6.7411e-05 | 8.0031e-05 | 0 | 0 | 0 | 0.0001942 | 0.00021243 | 0.00023355 | 0.00026288 | 0.00022744 | 8.5478e-05 | 8.9547e-05 | 2.4754e-05 | 4.9894e-05 | 7.4514e-05 | 0.00010387 | 5.104e-05 | 0.0002278 | 0 | 0.00011621 | 0.00011717 | 0.00012991 | 0.00012372 | 0.00013798
Typical Year | 579 | 01/25/10 02:00 AM EST | 1 | 25 | 3 | Weekday | Winter | Off Peak |  | 8.7631e-05 | 7.9381e-05 | 9.4432e-05 | 5.3142e-05 | 3.0537e-05 | 1.7983e-05 | 4.4152e-05 | 4.1533e-05 | 6.2778e-05 | 6.5307e-05 | 4.5612e-05 | 0 | 7.2665e-05 | 6.1226e-05 | 6.6803e-05 | 0 | 0 | 0 | 0.0002008 | 0.00021324 | 0.00022986 | 0.00026056 | 0.00020589 | 8.0613e-05 | 8.7175e-05 | 1.9769e-05 | 4.4027e-05 | 6.7843e-05 | 0.00010296 | 5.0235e-05 | 0.00022356 | 0 | 0.00011404 | 0.00011534 | 0.00012755 | 0.00012216 | 0.00013498
Typical Year | 580 | 01/25/10 03:00 AM EST | 1 | 25 | 4 | Weekday | Winter | Off Peak |  | 8.7281e-05 | 8.0402e-05 | 0.00010086 | 3.4546e-05 | 3.0083e-05 | 1.0408e-05 | 3.8999e-05 | 3.3732e-05 | 5.9174e-05 | 6.9773e-05 | 4.3492e-05 | 0 | 6.974e-05 | 5.3233e-05 | 6.4655e-05 | 0 | 0 | 0 | 0.00020632 | 0.00021711 | 0.00022534 | 0.00025499 | 0.00018297 | 7.9209e-05 | 8.792e-05 | 1.2865e-05 | 3.716e-05 | 6.3434e-05 | 0.00010076 | 4.9247e-05 | 0.00021861 | 0 | 0.00011152 | 0.00011331 | 0.00012466 | 0.00011946 | 0.00013064
Typical Year | 581 | 01/25/10 04:00 AM EST | 1 | 25 | 5 | Weekday | Winter | Off Peak |  | 8.6253e-05 | 7.9855e-05 | 9.6997e-05 | 2.243e-05 | 3.2077e-05 | 1.0911e-05 | 3.838e-05 | 3.1964e-05 | 6.7871e-05 | 8.182e-05 | 3.6048e-05 | 0 | 6.9269e-05 | 5.484e-05 | 6.142e-05 | 0 | 0 | 0 | 0.00022419 | 0.00022822 | 0.000218 | 0.00024722 | 0.00017055 | 8.1096e-05 | 8.6605e-05 | 1.3464e-05 | 3.6744e-05 | 6.31e-05 | 9.7684e-05 | 4.7643e-05 | 0.00021854 | 0 | 0.00011148 | 0.00011387 | 0.00012398 | 0.00011708 | 0.0001272
Typical Year | 582 | 01/25/10 05:00 AM EST | 1 | 25 | 6 | Weekday | Winter | Off Peak |  | 8.8852e-05 | 8.113e-05 | 9.7322e-05 | 1.7706e-05 | 4.7332e-05 | 1.4311e-05 | 4.6178e-05 | 7.5694e-05 | 8.3831e-05 | 0.00015164 | 3.9709e-05 | 0 | 7.2592e-05 | 6.1523e-05 | 6.2032e-05 | 0 | 0 | 0 | 0.00027955 | 0.00024714 | 0.00021078 | 0.0002465 | 0.00017549 | 9.5867e-05 | 8.8696e-05 | 1.7991e-05 | 8.0555e-05 | 6.6983e-05 | 9.7402e-05 | 4.6065e-05 | 0.00023194 | 0 | 0.00011832 | 0.00012128 | 0.00013003 | 0.0001196 | 0.00012987
Typical Year | 583 | 01/25/10 06:00 AM EST | 1 | 25 | 7 | Weekday | Winter | On Peak |  | 9.6494e-05 | 8.3279e-05 | 9.6118e-05 | 4.3096e-05 | 8.0675e-05 | 5.1974e-05 | 5.1195e-05 | 0.00018309 | 0.00011109 | 0.00022618 | 3.922e-05 | 0 | 7.6367e-05 | 7.2821e-05 | 6.4343e-05 | 0 | 0 | 0 | 0.00031645 | 0.00029434 | 0.00020822 | 0.00025665 | 0.00020204 | 0.00012058 | 9.4311e-05 | 5.4389e-05 | 0.00018186 | 7.2902e-05 | 0.00010141 | 4.5504e-05 | 0.00025603 | 0 | 0.0001306 | 0.00013414 | 0.00014301 | 0.00012737 | 0.00013889
Typical Year | 584 | 01/25/10 07:00 AM EST | 1 | 25 | 8 | Weekday | Winter | On Peak |  | 0.00010213 | 8.4831e-05 | 0.00010111 | 7.9487e-05 | 0.00011834 | 9.3649e-05 | 3.9918e-05 | 0.00021164 | 0.00018246 | 0.00019745 | 4.2504e-05 | 0 | 8.5177e-05 | 8.6374e-05 | 6.5617e-05 | 0 | 0 | 0 | 0.00027263 | 0.00027354 | 0.00020389 | 0.00026109 | 0.00022814 | 0.00013109 | 9.9204e-05 | 9.4267e-05 | 0.00020929 | 8.1786e-05 | 0.00010316 | 4.4558e-05 | 0.00024952 | 0 | 0.00012729 | 0.00012943 | 0.00014074 | 0.00012748 | 0.00014119
Typical Year | 585 | 01/25/10 08:00 AM EST | 1 | 25 | 9 | Weekday | Winter | On Peak |  | 0.00010106 | 8.6873e-05 | 9.9454e-05 | 0.00011468 | 0.00015852 | 0.00013822 | 5.3903e-05 | 0.00021291 | 0.00020726 | 0.0001896 | 4.4227e-05 | 0 | 9.9832e-05 | 9.3136e-05 | 6.8209e-05 | 0 | 0 | 0 | 0.0002173 | 0.0002321 | 0.00019503 | 0.00023736 | 0.00023 | 0.00011346 | 9.8563e-05 | 0.00013763 | 0.00021126 | 9.1566e-05 | 9.3789e-05 | 4.2623e-05 | 0.00022414 | 0 | 0.00011434 | 0.00011565 | 0.00012673 | 0.00011538 | 0.00012946
Typical Year | 586 | 01/25/10 09:00 AM EST | 1 | 25 | 10 | Weekday | Winter | On Peak |  | 9.8989e-05 | 8.6294e-05 | 9.6125e-05 | 0.00013064 | 0.00019186 | 0.00015186 | 8.0306e-05 | 0.00018868 | 0.00015059 | 0.00020374 | 5.0439e-05 | 0 | 0.00010595 | 8.5215e-05 | 8.293e-05 | 0 | 0 | 0 | 0.00017122 | 0.00019006 | 0.00018882 | 0.0002178 | 0.0002399 | 0.00010642 | 9.6569e-05 | 0.00015328 | 0.00018758 | 9.4816e-05 | 8.6059e-05 | 4.1266e-05 | 0.00020332 | 0 | 0.00010372 | 0.00010408 | 0.0001151 | 0.00010547 | 0.00012054
Typical Year | 587 | 01/25/10 10:00 AM EST | 1 | 25 | 11 | Weekday | Winter | On Peak |  | 9.8291e-05 | 8.7047e-05 | 9.8791e-05 | 0.00012425 | 0.00019762 | 0.00016967 | 0.00011019 | 0.00014397 | 0.0001643 | 0.00016458 | 4.9883e-05 | 0 | 0.00011132 | 9.4749e-05 | 0.00010472 | 0 | 0 | 0 | 0.00015052 | 0.00017355 | 0.00017333 | 0.00020115 | 0.00023257 | 0.0001024 | 9.6539e-05 | 0.0001704 | 0.00014623 | 0.0001047 | 7.9481e-05 | 3.7879e-05 | 0.00018809 | 0 | 9.5946e-05 | 9.6004e-05 | 0.00010661 | 9.7489e-05 | 0.00011217
Typical Year | 588 | 01/25/10 11:00 AM EST | 1 | 25 | 12 | Weekday | Winter | On Peak |  | 9.8702e-05 | 8.4773e-05 | 0.00010081 | 0.00011962 | 0.00019392 | 0.00019228 | 0.00013266 | 0.00015771 | 0.00017127 | 0.00018706 | 5.2994e-05 | 0 | 0.00011975 | 9.9294e-05 | 0.0001142 | 0 | 0 | 0 | 0.00013594 | 0.00016973 | 0.00016005 | 0.00018955 | 0.00022404 | 9.7333e-05 | 9.6724e-05 | 0.00019078 | 0.00016013 | 0.00011208 | 7.4897e-05 | 3.4978e-05 | 0.000178 | 0 | 9.0802e-05 | 9.0801e-05 | 0.00010113 | 9.1997e-05 | 0.00010608
Typical Year | 589 | 01/25/10 12:00 PM EST | 1 | 25 | 13 | Weekday | Winter | On Peak |  | 0.00010177 | 8.65e-05 | 0.00010039 | 0.0001104 | 0.00019528 | 0.00021012 | 0.00014553 | 0.00015169 | 0.0001603 | 0.00011969 | 5.865e-05 | 0 | 0.00012721 | 9.3289e-05 | 0.00011503 | 0 | 0 | 0 | 0.00013674 | 0.00016999 | 0.00015306 | 0.00018365 | 0.00022362 | 0.00010524 | 9.9126e-05 | 0.00020708 | 0.00015027 | 0.00011392 | 7.2566e-05 | 3.345e-05 | 0.00017555 | 0 | 8.9549e-05 | 8.9566e-05 | 9.9562e-05 | 8.975e-05 | 0.00010377
Typical Year | 590 | 01/25/10 01:00 PM EST | 1 | 25 | 14 | Weekday | Winter | On Peak |  | 0.00010078 | 8.9595e-05 | 0.00010016 | 0.00011749 | 0.00017221 | 0.00023749 | 0.00013513 | 0.00014193 | 0.0001577 | 9.4792e-05 | 5.5793e-05 | 0 | 0.00012473 | 9.2929e-05 | 0.00011852 | 0 | 0 | 0 | 0.00013562 | 0.00016862 | 0.00015042 | 0.00018188 | 0.00023615 | 0.00010517 | 9.8896e-05 | 0.00022913 | 0.00013999 | 0.00011327 | 7.1866e-05 | 3.2873e-05 | 0.00017675 | 0 | 9.0165e-05 | 8.9958e-05 | 0.00010009 | 8.9493e-05 | 0.00010437
Typical Year | 591 | 01/25/10 02:00 PM EST | 1 | 25 | 15 | Weekday | Winter | On Peak |  | 0.00010358 | 8.9778e-05 | 9.7724e-05 | 0.00010969 | 0.0001635 | 0.00021341 | 0.00022087 | 0.00012659 | 0.00014561 | 9.3405e-05 | 5.976e-05 | 0 | 0.00012237 | 0.00010073 | 0.00011875 | 0 | 0 | 0 | 0.00014432 | 0.00017324 | 0.00015201 | 0.00018026 | 0.00024959 | 0.0001015 | 0.00010059 | 0.00020938 | 0.00012564 | 0.00011469 | 7.1228e-05 | 3.3222e-05 | 0.0001819 | 0 | 9.2791e-05 | 9.2658e-05 | 0.00010242 | 9.0045e-05 | 0.00010569
Typical Year | 592 | 01/25/10 03:00 PM EST | 1 | 25 | 16 | Weekday | Winter | On Peak |  | 0.00010166 | 8.9848e-05 | 0.00010403 | 0.00010384 | 0.00016359 | 0.00021156 | 0.00012273 | 0.0001301 | 0.00013979 | 9.8632e-05 | 6.2129e-05 | 0 | 0.00013583 | 0.00012016 | 0.00011658 | 0 | 0 | 0 | 0.00015052 | 0.00018278 | 0.00015325 | 0.00018221 | 0.00025802 | 0.00011058 | 0.00010006 | 0.00020505 | 0.00012877 | 0.00012706 | 7.1998e-05 | 3.3492e-05 | 0.00018744 | 0 | 9.5619e-05 | 9.5601e-05 | 0.00010536 | 9.1716e-05 | 0.00010779
Typical Year | 593 | 01/25/10 04:00 PM EST | 1 | 25 | 17 | Weekday | Winter | On Peak |  | 0.00010572 | 9.0268e-05 | 0.00010151 | 0.0001037 | 0.000165 | 0.00021563 | 0.00017404 | 0.00013757 | 0.00014054 | 0.00012169 | 5.9022e-05 | 0 | 0.00015196 | 0.00011802 | 0.00012446 | 0 | 0 | 0 | 0.0001666 | 0.00018808 | 0.00015395 | 0.00018872 | 0.00027239 | 0.00014735 | 0.00010268 | 0.00021019 | 0.00013679 | 0.0001357 | 7.4569e-05 | 3.3644e-05 | 0.00019599 | 0 | 9.9981e-05 | 9.9812e-05 | 0.00010994 | 9.5417e-05 | 0.00011251
Typical Year | 594 | 01/25/10 05:00 PM EST | 1 | 25 | 18 | Weekday | Winter | On Peak |  | 0.00011532 | 9.3563e-05 | 9.9395e-05 | 0.00011163 | 0.00015468 | 0.00021485 | 0.00019241 | 0.00021399 | 0.00015977 | 0.00011756 | 5.9321e-05 | 0 | 0.00017031 | 0.00012338 | 0.00012874 | 0 | 0 | 0 | 0.00016144 | 0.00019341 | 0.0001528 | 0.0001771 | 0.00027487 | 0.00019465 | 0.00010975 | 0.00020912 | 0.00020554 | 0.00014715 | 6.9978e-05 | 3.3393e-05 | 0.00019381 | 0 | 9.8867e-05 | 9.9084e-05 | 0.00010812 | 9.1443e-05 | 0.00010836
Typical Year | 595 | 01/25/10 06:00 PM EST | 1 | 25 | 19 | Weekday | Winter | On Peak |  | 0.00011967 | 9.4374e-05 | 0.00010133 | 0.00017412 | 0.00015932 | 0.00019662 | 0.00018494 | 0.00022207 | 0.00016595 | 0.00014507 | 5.9861e-05 | 0 | 0.0001997 | 0.000138 | 0.00014544 | 0 | 0 | 0 | 0.00016319 | 0.00019621 | 0.00015078 | 0.0001705 | 0.00026775 | 0.0002009 | 0.00011322 | 0.00019313 | 0.00021466 | 0.00016932 | 6.7372e-05 | 3.2953e-05 | 0.00019137 | 0 | 9.7622e-05 | 9.8166e-05 | 0.00010642 | 8.8949e-05 | 0.00010523
Typical Year | 596 | 01/25/10 07:00 PM EST | 1 | 25 | 20 | Weekday | Winter | On Peak |  | 0.00011983 | 9.3376e-05 | 0.00010049 | 0.00026952 | 0.00014581 | 0.00021589 | 0.00028114 | 0.00022489 | 0.00016588 | 0.00016751 | 6.002e-05 | 0 | 0.00021119 | 0.00016405 | 0.00015775 | 0 | 0 | 0 | 0.00014585 | 0.00018111 | 0.00014932 | 0.00017046 | 0.00025617 | 0.00019213 | 0.00011306 | 0.00021174 | 0.00021847 | 0.00018567 | 6.7357e-05 | 3.2632e-05 | 0.00018245 | 0 | 9.3069e-05 | 9.3272e-05 | 0.00010206 | 8.7181e-05 | 0.00010295
Typical Year | 597 | 01/25/10 08:00 PM EST | 1 | 25 | 21 | Weekday | Winter | On Peak |  | 0.00011452 | 9.3817e-05 | 0.00010361 | 0.00029407 | 0.00015029 | 0.00020019 | 0.00025731 | 0.00023456 | 0.00018169 | 0.00016702 | 6.1122e-05 | 0 | 0.00021618 | 0.00016227 | 0.00015458 | 0 | 0 | 0 | 0.00014111 | 0.00016838 | 0.00015016 | 0.00016396 | 0.00024881 | 0.000188 | 0.00010977 | 0.00019752 | 0.00022787 | 0.0001869 | 6.4788e-05 | 3.2817e-05 | 0.00017595 | 0 | 8.9757e-05 | 8.9968e-05 | 9.8157e-05 | 8.396e-05 | 9.9302e-05
Typical Year | 598 | 01/25/10 09:00 PM EST | 1 | 25 | 22 | Weekday | Winter | On Peak |  | 0.00011205 | 9.1545e-05 | 9.8994e-05 | 0.00027225 | 9.5197e-05 | 0.00016295 | 0.0001322 | 0.00019426 | 0.00016225 | 0.00011308 | 6.6158e-05 | 0 | 0.00019949 | 0.00014827 | 0.00015383 | 0 | 0 | 0 | 0.00012961 | 0.00015568 | 0.00014982 | 0.00016874 | 0.00023256 | 0.00017012 | 0.00010705 | 0.00015635 | 0.00018785 | 0.00017415 | 6.6674e-05 | 3.2743e-05 | 0.00016895 | 0 | 8.6183e-05 | 8.609e-05 | 9.5048e-05 | 8.4015e-05 | 9.8591e-05
Typical Year | 599 | 01/25/10 10:00 PM EST | 1 | 25 | 23 | Weekday | Winter | Off Peak |  | 0.00010776 | 9.1332e-05 | 0.00010048 | 0.00028249 | 6.7999e-05 | 0.00011026 | 8.4349e-05 | 0.00014283 | 0.00013491 | 7.6251e-05 | 6.1052e-05 | 0 | 0.00016053 | 0.00012019 | 0.00014594 | 0 | 0 | 0 | 9.9142e-05 | 0.00012871 | 0.00014121 | 0.00015867 | 0.00019805 | 0.00014141 | 0.00010416 | 0.00010596 | 0.00013853 | 0.0001447 | 6.2694e-05 | 3.0861e-05 | 0.0001469 | 0 | 7.4936e-05 | 7.4582e-05 | 8.352e-05 | 7.6616e-05 | 8.9222e-05
Typical Year | 600 | 01/25/10 11:00 PM EST | 1 | 25 | 24 | Weekday | Winter | Off Peak |  | 0.00010131 | 8.8402e-05 | 0.00010055 | 0.00020922 | 5.3082e-05 | 6.6273e-05 | 7.8648e-05 | 9.8274e-05 | 0.00010439 | 6.0544e-05 | 5.5387e-05 | 0 | 0.0001161 | 8.8341e-05 | 0.00011926 | 0 | 0 | 0 | 8.1854e-05 | 0.0001148 | 0.00013912 | 0.00015483 | 0.00018059 | 0.00011602 | 9.9124e-05 | 6.5493e-05 | 9.6387e-05 | 0.00010776 | 6.1178e-05 | 3.0403e-05 | 0.00013604 | 0 | 6.9395e-05 | 6.891e-05 | 7.7918e-05 | 7.33e-05 | 8.4909e-05
Typical Year | 601 | 01/26/10 12:00 AM EST | 1 | 26 | 1 | Weekday | Winter | Off Peak |  | 9.6338e-05 | 8.5479e-05 | 0.00010301 | 0.00010382 | 3.3301e-05 | 2.8521e-05 | 6.3526e-05 | 5.8806e-05 | 7.9519e-05 | 6.1888e-05 | 5.5637e-05 | 0 | 8.9219e-05 | 6.7561e-05 | 0.0001018 | 0 | 0 | 0 | 8.8417e-05 | 0.00012441 | 0.0001479 | 0.00016039 | 0.00016547 | 9.8154e-05 | 9.5444e-05 | 2.989e-05 | 6.0063e-05 | 8.4663e-05 | 6.3374e-05 | 3.2323e-05 | 0.00013896 | 0 | 7.0889e-05 | 7.0931e-05 | 7.9654e-05 | 7.5468e-05 | 8.5916e-05
Typical Year | 602 | 01/26/10 01:00 AM EST | 1 | 26 | 2 | Weekday | Winter | Off Peak |  | 9.3686e-05 | 8.6047e-05 | 0.00010004 | 6.019e-05 | 3.1401e-05 | 2.0339e-05 | 5.1595e-05 | 4.8353e-05 | 6.5212e-05 | 5.6798e-05 | 4.4353e-05 | 0 | 7.5837e-05 | 6.467e-05 | 8.2742e-05 | 0 | 0 | 0 | 0.00010742 | 0.00013866 | 0.00015779 | 0.00016745 | 0.00014934 | 8.5478e-05 | 9.3271e-05 | 2.2138e-05 | 4.9723e-05 | 7.3568e-05 | 6.6164e-05 | 3.4484e-05 | 0.00014541 | 0 | 7.4176e-05 | 7.4932e-05 | 8.308e-05 | 7.879e-05 | 8.7966e-05
Typical Year | 603 | 01/26/10 02:00 AM EST | 1 | 26 | 3 | Weekday | Winter | Off Peak |  | 9.1127e-05 | 8.4656e-05 | 9.6666e-05 | 5.1083e-05 | 2.9377e-05 | 1.3288e-05 | 4.3598e-05 | 4.2361e-05 | 5.8985e-05 | 5.3179e-05 | 4.6632e-05 | 0 | 7.21e-05 | 6.3357e-05 | 6.8786e-05 | 0 | 0 | 0 | 0.00013086 | 0.00015382 | 0.00016998 | 0.00018075 | 0.00014188 | 8.0613e-05 | 9.0796e-05 | 1.5488e-05 | 4.3858e-05 | 6.864e-05 | 7.1421e-05 | 3.7149e-05 | 0.00015646 | 0 | 7.9813e-05 | 8.1081e-05 | 8.9199e-05 | 8.4926e-05 | 9.3502e-05
Typical Year | 604 | 01/26/10 03:00 AM EST | 1 | 26 | 4 | Weekday | Winter | Off Peak |  | 9.0637e-05 | 8.5471e-05 | 0.00010299 | 3.2892e-05 | 3.0081e-05 | 9.3543e-06 | 3.641e-05 | 3.4564e-05 | 5.5565e-05 | 5.8125e-05 | 4.3288e-05 | 0 | 6.9124e-05 | 5.4356e-05 | 6.6908e-05 | 0 | 0 | 0 | 0.00015207 | 0.00017076 | 0.0001802 | 0.00018984 | 0.00013155 | 7.9209e-05 | 9.1396e-05 | 1.1858e-05 | 3.7033e-05 | 6.3933e-05 | 7.5014e-05 | 3.9381e-05 | 0.00016559 | 0 | 8.4472e-05 | 8.6395e-05 | 9.4132e-05 | 8.9398e-05 | 9.7082e-05
Typical Year | 605 | 01/26/10 04:00 AM EST | 1 | 26 | 5 | Weekday | Winter | Off Peak |  | 8.9472e-05 | 8.4719e-05 | 9.904e-05 | 2.0028e-05 | 2.8985e-05 | 8.5136e-06 | 3.8383e-05 | 3.2798e-05 | 6.4383e-05 | 7.0572e-05 | 3.991e-05 | 0 | 6.8978e-05 | 5.5857e-05 | 6.3548e-05 | 0 | 0 | 0 | 0.00018511 | 0.0001944 | 0.0001869 | 0.00019555 | 0.00013008 | 8.1096e-05 | 8.9938e-05 | 1.1073e-05 | 3.6647e-05 | 6.3697e-05 | 7.7269e-05 | 4.0845e-05 | 0.00017867 | 0 | 9.1141e-05 | 9.3845e-05 | 0.00010073 | 9.3653e-05 | 0.00010091
Typical Year | 606 | 01/26/10 05:00 AM EST | 1 | 26 | 6 | Weekday | Winter | Off Peak |  | 9.1888e-05 | 8.5722e-05 | 9.9241e-05 | 1.6471e-05 | 3.8433e-05 | 1.3436e-05 | 4.1937e-05 | 7.6411e-05 | 8.0548e-05 | 0.00014109 | 3.7459e-05 | 0 | 7.3599e-05 | 6.3584e-05 | 6.6731e-05 | 0 | 0 | 0 | 0.00025394 | 0.00022448 | 0.00019195 | 0.00020717 | 0.00014501 | 9.5867e-05 | 9.184e-05 | 1.6342e-05 | 8.0405e-05 | 6.9043e-05 | 8.186e-05 | 4.1949e-05 | 0.00020386 | 0 | 0.00010399 | 0.00010742 | 0.00011332 | 0.00010219 | 0.0001102
Typical Year | 607 | 01/26/10 06:00 AM EST | 1 | 26 | 7 | Weekday | Winter | On Peak |  | 9.933e-05 | 8.7572e-05 | 9.79e-05 | 4.3521e-05 | 6.4701e-05 | 4.2097e-05 | 5.6182e-05 | 0.00018343 | 0.00010814 | 0.00021587 | 3.7491e-05 | 0 | 7.7351e-05 | 7.002e-05 | 6.849e-05 | 0 | 0 | 0 | 0.00030535 | 0.00028377 | 0.00020247 | 0.00023018 | 0.00018192 | 0.00012058 | 9.7246e-05 | 4.4404e-05 | 0.00018141 | 7.3276e-05 | 9.0951e-05 | 4.4249e-05 | 0.00024045 | 0 | 0.00012266 | 0.00012683 | 0.00013324 | 0.00011628 | 0.00012613
Typical Year | 608 | 01/26/10 07:00 AM EST | 1 | 26 | 8 | Weekday | Winter | On Peak |  | 0.00010472 | 8.8757e-05 | 0.00010273 | 8.9476e-05 | 0.00010568 | 7.1746e-05 | 5.2696e-05 | 0.0002119 | 0.00017957 | 0.00018811 | 4.2601e-05 | 0 | 8.7098e-05 | 8.6875e-05 | 7.2754e-05 | 0 | 0 | 0 | 0.00027661 | 0.00027574 | 0.00021189 | 0.00024857 | 0.00021977 | 0.00013109 | 0.00010188 | 7.4103e-05 | 0.00020883 | 8.4256e-05 | 9.8219e-05 | 4.6306e-05 | 0.00024736 | 0 | 0.00012618 | 0.00012913 | 0.00013843 | 0.00012322 | 0.00013597
Typical Year | 609 | 01/26/10 08:00 AM EST | 1 | 26 | 9 | Weekday | Winter | On Peak |  | 0.00010341 | 9.0429e-05 | 0.00010091 | 0.00013531 | 0.00013419 | 0.00010501 | 7.0631e-05 | 0.00021314 | 0.00020445 | 0.00018129 | 3.9849e-05 | 0 | 0.00010076 | 8.9424e-05 | 7.5972e-05 | 0 | 0 | 0 | 0.00023211 | 0.00024336 | 0.00021261 | 0.00023512 | 0.00023015 | 0.00011346 | 0.00010099 | 0.00010654 | 0.00021083 | 9.2318e-05 | 9.2904e-05 | 4.6465e-05 | 0.00023161 | 0 | 0.00011815 | 0.00012035 | 0.0001298 | 0.0001161 | 0.00012973
Typical Year | 610 | 01/26/10 09:00 AM EST | 1 | 26 | 10 | Weekday | Winter | On Peak |  | 0.00010107 | 8.9461e-05 | 9.7396e-05 | 0.0001278 | 0.00015591 | 0.00012165 | 0.00012526 | 0.00018889 | 0.00014832 | 0.00019636 | 3.745e-05 | 0 | 0.00010457 | 8.7945e-05 | 8.7459e-05 | 0 | 0 | 0 | 0.00019043 | 0.00020457 | 0.0002101 | 0.00022112 | 0.00024416 | 0.00010642 | 9.872e-05 | 0.00012466 | 0.00018721 | 9.5903e-05 | 8.7372e-05 | 4.5916e-05 | 0.00021503 | 0 | 0.00010969 | 0.00011092 | 0.00012064 | 0.00010871 | 0.00012362
Typical Year | 611 | 01/26/10 10:00 AM EST | 1 | 26 | 11 | Weekday | Winter | On Peak |  | 0.00010014 | 8.9872e-05 | 9.9903e-05 | 0.00012063 | 0.00015999 | 0.00014049 | 9.2825e-05 | 0.00014424 | 0.00016222 | 0.00015818 | 3.9648e-05 | 0 | 0.00010809 | 9.7492e-05 | 0.00010511 | 0 | 0 | 0 | 0.00017219 | 0.00019054 | 0.00019631 | 0.00020834 | 0.00024078 | 0.0001024 | 9.8451e-05 | 0.00014083 | 0.00014599 | 0.0001041 | 8.2321e-05 | 4.2902e-05 | 0.00020278 | 0 | 0.00010344 | 0.00010431 | 0.0001139 | 0.00010248 | 0.00011729
Typical Year | 612 | 01/26/10 11:00 AM EST | 1 | 26 | 12 | Weekday | Winter | On Peak |  | 0.00010031 | 8.7234e-05 | 0.00010176 | 0.00011626 | 0.00017209 | 0.00015431 | 0.00010404 | 0.00015791 | 0.00016946 | 0.0001816 | 3.6226e-05 | 0 | 0.00011325 | 9.7689e-05 | 0.00011288 | 0 | 0 | 0 | 0.00015628 | 0.00018572 | 0.00018115 | 0.00019772 | 0.0002332 | 9.7333e-05 | 9.8383e-05 | 0.00015444 | 0.00015989 | 0.00010816 | 7.8128e-05 | 3.9588e-05 | 0.00019236 | 0 | 9.8126e-05 | 9.8806e-05 | 0.00010838 | 9.723e-05 | 0.00011157
Typical Year | 613 | 01/26/10 12:00 PM EST | 1 | 26 | 13 | Weekday | Winter | On Peak |  | 0.00010317 | 8.8645e-05 | 0.0001012 | 0.0001039 | 0.00017774 | 0.00018077 | 7.4678e-05 | 0.00015189 | 0.00015878 | 0.00011506 | 3.4207e-05 | 0 | 0.00012022 | 9.0224e-05 | 0.00011181 | 0 | 0 | 0 | 0.00015541 | 0.00018406 | 0.00017194 | 0.00019131 | 0.00023103 | 0.00010524 | 0.00010057 | 0.0001776 | 0.00015009 | 0.00010892 | 7.5595e-05 | 3.7577e-05 | 0.00018835 | 0 | 9.6079e-05 | 9.6702e-05 | 0.00010605 | 9.453e-05 | 0.00010874
Typical Year | 614 | 01/26/10 01:00 PM EST | 1 | 26 | 14 | Weekday | Winter | On Peak |  | 0.00010197 | 9.143e-05 | 0.00010084 | 0.00010221 | 0.00014649 | 0.00019837 | 0.00010044 | 0.00014212 | 0.00015643 | 9.0944e-05 | 3.9246e-05 | 0 | 0.00011912 | 9.0877e-05 | 0.00011396 | 0 | 0 | 0 | 0.0001577 | 0.00018578 | 0.00017176 | 0.00019333 | 0.00024661 | 0.00010517 | 0.00010012 | 0.00019127 | 0.00013987 | 0.00010901 | 7.6393e-05 | 3.7537e-05 | 0.00019275 | 0 | 9.8325e-05 | 9.8722e-05 | 0.00010841 | 9.6043e-05 | 0.00011131
Typical Year | 615 | 01/26/10 02:00 PM EST | 1 | 26 | 15 | Weekday | Winter | On Peak |  | 0.00010453 | 9.1259e-05 | 9.8259e-05 | 9.5917e-05 | 0.000138 | 0.00018885 | 0.00018372 | 0.00012678 | 0.00014462 | 9.034e-05 | 5.3999e-05 | 0 | 0.00011686 | 9.9e-05 | 0.00011395 | 0 | 0 | 0 | 0.00017682 | 0.00020013 | 0.00018248 | 0.00020125 | 0.00026898 | 0.0001015 | 0.00010158 | 0.00018439 | 0.00012557 | 0.00011053 | 7.9523e-05 | 3.988e-05 | 0.00020744 | 0 | 0.00010582 | 0.0001064 | 0.00011605 | 0.00010133 | 0.00011789
Typical Year | 616 | 01/26/10 03:00 PM EST | 1 | 26 | 16 | Weekday | Winter | On Peak |  | 0.00010232 | 9.0871e-05 | 0.00010439 | 0.00010289 | 0.00013675 | 0.00018266 | 0.00015321 | 0.00013027 | 0.00013915 | 9.6532e-05 | 4.6234e-05 | 0 | 0.00013267 | 0.00011485 | 0.00011336 | 0 | 0 | 0 | 0.00019473 | 0.00022093 | 0.00019412 | 0.00021511 | 0.00028932 | 0.00011058 | 0.00010074 | 0.00017795 | 0.00012876 | 0.00012319 | 8.4999e-05 | 4.2424e-05 | 0.00022446 | 0 | 0.0001145 | 0.00011528 | 0.00012543 | 0.00010884 | 0.00012656
Typical Year | 617 | 01/26/10 04:00 PM EST | 1 | 26 | 17 | Weekday | Winter | On Peak |  | 0.00010609 | 9.0854e-05 | 0.00010171 | 9.9609e-05 | 0.00013649 | 0.00019253 | 0.00013857 | 0.0001377 | 0.0001402 | 0.0001205 | 4.2442e-05 | 0 | 0.00014952 | 0.00011179 | 0.00012267 | 0 | 0 | 0 | 0.00022131 | 0.00023582 | 0.00020413 | 0.00023179 | 0.00031291 | 0.00014735 | 0.00010307 | 0.00018629 | 0.00013683 | 0.00013217 | 9.1588e-05 | 4.461e-05 | 0.00024278 | 0 | 0.00012385 | 0.00012456 | 0.00013547 | 0.00011752 | 0.00013681
Typical Year | 618 | 01/26/10 05:00 PM EST | 1 | 26 | 18 | Weekday | Winter | On Peak |  | 0.00011545 | 9.3762e-05 | 9.9463e-05 | 0.00010564 | 0.00014241 | 0.00018181 | 0.0001558 | 0.00021416 | 0.00015972 | 0.00011716 | 4.488e-05 | 0 | 0.00016666 | 0.00011291 | 0.00012551 | 0 | 0 | 0 | 0.00022803 | 0.00025178 | 0.00021353 | 0.00023028 | 0.00032391 | 0.00019465 | 0.00010988 | 0.00017775 | 0.00020566 | 0.00014138 | 9.099e-05 | 4.6665e-05 | 0.00025087 | 0 | 0.00012798 | 0.00012924 | 0.00013933 | 0.0001186 | 0.00013819
Typical Year | 619 | 01/26/10 06:00 PM EST | 1 | 26 | 19 | Weekday | Winter | On Peak |  | 0.00011954 | 9.4162e-05 | 0.00010125 | 0.00015785 | 0.00013956 | 0.00016363 | 0.00014171 | 0.00022227 | 0.0001662 | 0.00014557 | 4.3622e-05 | 0 | 0.00019213 | 0.00012746 | 0.0001379 | 0 | 0 | 0 | 0.00023466 | 0.00025928 | 0.00021554 | 0.00022797 | 0.00032039 | 0.0002009 | 0.00011308 | 0.00016099 | 0.00021487 | 0.0001608 | 9.0081e-05 | 4.7106e-05 | 0.00025273 | 0 | 0.00012892 | 0.00013058 | 0.00014002 | 0.00011823 | 0.00013739
Typical Year | 620 | 01/26/10 07:00 PM EST | 1 | 26 | 20 | Weekday | Winter | On Peak |  | 0.00011946 | 9.2798e-05 | 0.00010029 | 0.00024569 | 0.00013762 | 0.00019042 | 0.00022421 | 0.00022508 | 0.00016637 | 0.00016878 | 4.4115e-05 | 0 | 0.00020386 | 0.00015764 | 0.00014901 | 0 | 0 | 0 | 0.00022307 | 0.00024877 | 0.0002189 | 0.00023189 | 0.00031045 | 0.00019213 | 0.00011268 | 0.00018687 | 0.00021874 | 0.00017836 | 9.1627e-05 | 4.784e-05 | 0.00024789 | 0 | 0.00012645 | 0.00012789 | 0.00013788 | 0.00011845 | 0.00013715
Typical Year | 621 | 01/26/10 08:00 PM EST | 1 | 26 | 21 | Weekday | Winter | On Peak |  | 0.00011393 | 9.2882e-05 | 0.0001033 | 0.00027819 | 0.00013069 | 0.00017518 | 0.00024354 | 0.00023477 | 0.00018242 | 0.00016904 | 4.2663e-05 | 0 | 0.00021238 | 0.00016306 | 0.00015192 | 0 | 0 | 0 | 0.00022353 | 0.00023996 | 0.00022397 | 0.00022912 | 0.00030438 | 0.000188 | 0.00010916 | 0.00017328 | 0.00022821 | 0.00018479 | 9.0532e-05 | 4.8946e-05 | 0.000245 | 0 | 0.00012498 | 0.00012653 | 0.00013595 | 0.00011705 | 0.00013538
Typical Year | 622 | 01/26/10 09:00 PM EST | 1 | 26 | 22 | Weekday | Winter | On Peak |  | 0.00011124 | 9.0281e-05 | 9.8577e-05 | 0.00025428 | 8.8332e-05 | 0.00013853 | 0.00011509 | 0.00019436 | 0.00016312 | 0.0001156 | 4.633e-05 | 0 | 0.00019896 | 0.00014886 | 0.00015515 | 0 | 0 | 0 | 0.00021762 | 0.0002318 | 0.00022818 | 0.0002377 | 0.00028979 | 0.00017012 | 0.00010622 | 0.00013362 | 0.00018814 | 0.00017434 | 9.3925e-05 | 4.9868e-05 | 0.00024196 | 0 | 0.00012343 | 0.0001248 | 0.000135 | 0.00011902 | 0.00013665
Typical Year | 623 | 01/26/10 10:00 PM EST | 1 | 26 | 23 | Weekday | Winter | Off Peak |  | 0.00010674 | 8.9739e-05 | 9.996e-05 | 0.00028837 | 6.4045e-05 | 9.1091e-05 | 0.00010365 | 0.00014287 | 0.00013601 | 7.9283e-05 | 4.8056e-05 | 0 | 0.00016068 | 0.00012075 | 0.00015 | 0 | 0 | 0 | 0.00019522 | 0.000211 | 0.0002263 | 0.00023344 | 0.00025776 | 0.00014141 | 0.00010312 | 8.914e-05 | 0.0001388 | 0.00014574 | 9.2239e-05 | 4.9457e-05 | 0.00022567 | 0 | 0.00011512 | 0.00011638 | 0.00012662 | 0.00011449 | 0.00013025
Typical Year | 624 | 01/26/10 11:00 PM EST | 1 | 26 | 24 | Weekday | Winter | Off Peak |  | 0.00010008 | 8.6467e-05 | 9.9912e-05 | 0.00021217 | 4.7313e-05 | 5.5774e-05 | 0.00011508 | 9.8244e-05 | 0.0001057 | 6.4218e-05 | 4.5582e-05 | 0 | 0.00011301 | 9.1672e-05 | 0.00012266 | 0 | 0 | 0 | 0.00018317 | 0.00020061 | 0.00022842 | 0.00023336 | 0.0002407 | 0.00011602 | 9.7856e-05 | 5.6688e-05 | 9.6644e-05 | 0.00010799 | 9.2207e-05 | 4.992e-05 | 0.00021816 | 0 | 0.00011129 | 0.00011253 | 0.00012286 | 0.00011296 | 0.00012772
Typical Year | 625 | 01/27/10 12:00 AM EST | 1 | 27 | 1 | Weekday | Winter | Off Peak |  | 9.4936e-05 | 8.3281e-05 | 0.00010229 | 0.00010846 | 3.202e-05 | 2.0807e-05 | 6.6169e-05 | 5.8653e-05 | 8.1e-05 | 6.6112e-05 | 4.2562e-05 | 0 | 8.8923e-05 | 7.4121e-05 | 0.00010457 | 0 | 0 | 0 | 0.00019061 | 0.00020976 | 0.00023742 | 0.00023893 | 0.00022221 | 9.8154e-05 | 9.4001e-05 | 2.3007e-05 | 6.0251e-05 | 8.717e-05 | 9.441e-05 | 5.1887e-05 | 0.0002205 | 0 | 0.00011248 | 0.00011429 | 0.00012427 | 0.00011501 | 0.00012839
Typical Year | 626 | 01/27/10 01:00 AM EST | 1 | 27 | 2 | Weekday | Winter | Off Peak |  | 9.2189e-05 | 8.3704e-05 | 9.926e-05 | 5.7182e-05 | 3.1481e-05 | 1.7809e-05 | 4.6467e-05 | 4.8194e-05 | 6.6778e-05 | 6.1342e-05 | 4.0613e-05 | 0 | 7.629e-05 | 7.181e-05 | 8.7638e-05 | 0 | 0 | 0 | 0.00020807 | 0.00022171 | 0.00024501 | 0.00024396 | 0.00020119 | 8.5478e-05 | 9.173e-05 | 1.9758e-05 | 4.9928e-05 | 7.7036e-05 | 9.6396e-05 | 5.3545e-05 | 0.0002243 | 0 | 0.00011442 | 0.00011695 | 0.00012625 | 0.0001172 | 0.00012901
Typical Year | 627 | 01/27/10 02:00 AM EST | 1 | 27 | 3 | Weekday | Winter | Off Peak |  | 8.954e-05 | 8.2179e-05 | 9.5825e-05 | 4.5914e-05 | 2.8215e-05 | 1.2087e-05 | 4.2577e-05 | 4.2175e-05 | 6.0634e-05 | 5.8022e-05 | 3.847e-05 | 0 | 7.2412e-05 | 6.8769e-05 | 7.0356e-05 | 0 | 0 | 0 | 0.00022452 | 0.00023038 | 0.00024989 | 0.0002517 | 0.00018697 | 8.0613e-05 | 8.9161e-05 | 1.4295e-05 | 4.406e-05 | 7.084e-05 | 9.9455e-05 | 5.4612e-05 | 0.00022881 | 0 | 0.00011672 | 0.00011964 | 0.00012883 | 0.00012038 | 0.00013122
Typical Year | 628 | 01/27/10 03:00 AM EST | 1 | 27 | 4 | Weekday | Winter | Off Peak |  | 8.899e-05 | 8.2905e-05 | 0.0001021 | 3.0516e-05 | 2.8844e-05 | 8.2392e-06 | 4.8833e-05 | 3.4328e-05 | 5.7268e-05 | 6.3231e-05 | 3.5286e-05 | 0 | 6.9842e-05 | 5.6347e-05 | 6.8357e-05 | 0 | 0 | 0 | 0.00023994 | 0.00024217 | 0.00025395 | 0.00025637 | 0.00017162 | 7.9209e-05 | 8.9698e-05 | 1.1105e-05 | 3.721e-05 | 6.5202e-05 | 0.0001013 | 5.5499e-05 | 0.00023271 | 0 | 0.00011871 | 0.00012217 | 0.00013095 | 0.0001225 | 0.00013219
Typical Year | 629 | 01/27/10 04:00 AM EST | 1 | 27 | 5 | Weekday | Winter | Off Peak |  | 8.7772e-05 | 8.2078e-05 | 9.8109e-05 | 2.0966e-05 | 3.0295e-05 | 9.9268e-06 | 4.4091e-05 | 3.2515e-05 | 6.6158e-05 | 7.5949e-05 | 2.9032e-05 | 0 | 6.9259e-05 | 5.6435e-05 | 6.46e-05 | 0 | 0 | 0 | 0.00026964 | 0.00026283 | 0.00025714 | 0.00026033 | 0.00016811 | 8.1096e-05 | 8.8185e-05 | 1.2596e-05 | 3.6801e-05 | 6.4223e-05 | 0.00010286 | 5.6196e-05 | 0.00024313 | 0 | 0.00012403 | 0.00012817 | 0.00013617 | 0.00012572 | 0.00013489
Typical Year | 630 | 01/27/10 05:00 AM EST | 1 | 27 | 6 | Weekday | Winter | Off Peak |  | 9.0159e-05 | 8.3044e-05 | 9.8278e-05 | 1.714e-05 | 4.5741e-05 | 1.2997e-05 | 5.228e-05 | 7.6133e-05 | 8.2355e-05 | 0.00014661 | 2.834e-05 | 0 | 7.3027e-05 | 5.7422e-05 | 6.541e-05 | 0 | 0 | 0 | 0.00033444 | 0.00028948 | 0.00025819 | 0.0002696 | 0.00018101 | 9.5867e-05 | 9.0056e-05 | 1.6858e-05 | 8.0574e-05 | 6.6523e-05 | 0.00010653 | 5.6426e-05 | 0.00026524 | 0 | 0.0001353 | 0.00014006 | 0.00014714 | 0.00013295 | 0.0001428
Typical Year | 631 | 01/27/10 06:00 AM EST | 1 | 27 | 7 | Weekday | Winter | On Peak |  | 9.7574e-05 | 8.486e-05 | 9.6905e-05 | 4.7633e-05 | 6.808e-05 | 3.9933e-05 | 6.2858e-05 | 0.00018328 | 0.00010992 | 0.00022179 | 3.0729e-05 | 0 | 7.7224e-05 | 7.0589e-05 | 6.9552e-05 | 0 | 0 | 0 | 0.00038351 | 0.00034666 | 0.00026639 | 0.00029217 | 0.00021735 | 0.00012058 | 9.5433e-05 | 4.2954e-05 | 0.00018172 | 7.3603e-05 | 0.00011545 | 5.8218e-05 | 0.00030036 | 0 | 0.00015322 | 0.00015862 | 0.00016635 | 0.00014662 | 0.00015834
Typical Year | 632 | 01/27/10 07:00 AM EST | 1 | 27 | 8 | Weekday | Winter | On Peak |  | 0.00010294 | 8.6021e-05 | 0.0001017 | 9.1875e-05 | 9.2838e-05 | 6.4358e-05 | 5.2757e-05 | 0.00021173 | 0.00018149 | 0.00019414 | 3.2344e-05 | 0 | 8.6149e-05 | 9.3167e-05 | 7.2251e-05 | 0 | 0 | 0 | 0.00034996 | 0.00033461 | 0.0002714 | 0.00030824 | 0.00025381 | 0.00013109 | 0.00010005 | 6.6457e-05 | 0.00020913 | 8.5729e-05 | 0.0001218 | 5.9313e-05 | 0.00030398 | 0 | 0.00015506 | 0.00015909 | 0.00016983 | 0.00015224 | 0.00016682
Typical Year | 633 | 01/27/10 08:00 AM EST | 1 | 27 | 9 | Weekday | Winter | On Peak |  | 0.00010163 | 8.7703e-05 | 9.9862e-05 | 0.00011785 | 0.00013037 | 9.8633e-05 | 5.8537e-05 | 0.00021295 | 0.00020647 | 0.00018732 | 3.2157e-05 | 0 | 9.8347e-05 | 9.2696e-05 | 7.3939e-05 | 0 | 0 | 0 | 0.00030185 | 0.00029924 | 0.00026904 | 0.00029325 | 0.00026368 | 0.00011346 | 9.9151e-05 | 0.00010023 | 0.00021111 | 9.1811e-05 | 0.00011587 | 5.8797e-05 | 0.00028597 | 0 | 0.00014588 | 0.00014904 | 0.00016004 | 0.00014422 | 0.00015971
Typical Year | 634 | 01/27/10 09:00 AM EST | 1 | 27 | 10 | Weekday | Winter | On Peak |  | 9.9293e-05 | 8.6741e-05 | 9.6342e-05 | 0.00013007 | 0.00016048 | 0.00012741 | 6.135e-05 | 0.00018865 | 0.00015022 | 0.00020246 | 3.1611e-05 | 0 | 0.00010299 | 8.8034e-05 | 8.4965e-05 | 0 | 0 | 0 | 0.00025609 | 0.00025716 | 0.00026303 | 0.00027708 | 0.00027695 | 0.00010642 | 9.6884e-05 | 0.0001284 | 0.00018746 | 9.4684e-05 | 0.00010948 | 5.7483e-05 | 0.00026672 | 0 | 0.00013606 | 0.00013812 | 0.00014945 | 0.00013565 | 0.00015243
Typical Year | 635 | 01/27/10 10:00 AM EST | 1 | 27 | 11 | Weekday | Winter | On Peak |  | 9.8365e-05 | 8.7156e-05 | 9.8843e-05 | 0.00011709 | 0.00015895 | 0.00014744 | 7.7532e-05 | 0.00014393 | 0.00016416 | 0.00016424 | 3.1218e-05 | 0 | 0.00010841 | 9.5488e-05 | 0.0001049 | 0 | 0 | 0 | 0.00022927 | 0.00023515 | 0.00024166 | 0.00025825 | 0.00026842 | 0.0001024 | 9.6616e-05 | 0.00014649 | 0.00014617 | 0.00010356 | 0.00010204 | 5.2813e-05 | 0.00024748 | 0 | 0.00012624 | 0.00012777 | 0.00013893 | 0.00012625 | 0.00014268
Typical Year | 636 | 01/27/10 11:00 AM EST | 1 | 27 | 12 | Weekday | Winter | On Peak |  | 9.8552e-05 | 8.4549e-05 | 0.00010071 | 0.00011013 | 0.00016699 | 0.00016837 | 9.9321e-05 | 0.00015761 | 0.00017139 | 0.00018759 | 3.3142e-05 | 0 | 0.00011445 | 0.00010073 | 0.00011232 | 0 | 0 | 0 | 0.00021016 | 0.00022695 | 0.00022368 | 0.00024556 | 0.00025868 | 9.7333e-05 | 9.6567e-05 | 0.00016635 | 0.00016008 | 0.00010962 | 9.703e-05 | 4.8884e-05 | 0.00023436 | 0 | 0.00011955 | 0.00012082 | 0.00013197 | 0.00011985 | 0.00013571
Typical Year | 637 | 01/27/10 12:00 PM EST | 1 | 27 | 13 | Weekday | Winter | On Peak |  | 0.0001014 | 8.5954e-05 | 0.00010014 | 0.00011354 | 0.00017289 | 0.00017935 | 0.00011372 | 0.00015155 | 0.00016068 | 0.00012102 | 3.365e-05 | 0 | 0.00012336 | 9.7489e-05 | 0.00011199 | 0 | 0 | 0 | 0.00020784 | 0.00022421 | 0.00021332 | 0.00023921 | 0.00025746 | 0.00010524 | 9.8745e-05 | 0.000177 | 0.00015024 | 0.00011282 | 9.452e-05 | 4.6619e-05 | 0.00022988 | 0 | 0.00011727 | 0.00011839 | 0.00012944 | 0.00011708 | 0.00013291
Typical Year | 638 | 01/27/10 01:00 PM EST | 1 | 27 | 14 | Weekday | Winter | On Peak |  | 0.00010021 | 8.8738e-05 | 9.978e-05 | 0.00011696 | 0.00014566 | 0.00019651 | 9.8047e-05 | 0.00014175 | 0.00015832 | 9.6866e-05 | 2.9888e-05 | 0 | 0.00012171 | 9.6454e-05 | 0.00011477 | 0 | 0 | 0 | 0.00020534 | 0.00022176 | 0.00020893 | 0.00023867 | 0.0002714 | 0.00010517 | 9.8302e-05 | 0.00018949 | 0.00013999 | 0.00011222 | 9.4306e-05 | 4.5661e-05 | 0.00023089 | 0 | 0.00011778 | 0.00011854 | 0.00013002 | 0.00011717 | 0.00013401
Typical Year | 639 | 01/27/10 02:00 PM EST | 1 | 27 | 15 | Weekday | Winter | On Peak |  | 0.0001028 | 8.8611e-05 | 9.7214e-05 | 0.00011213 | 0.00014541 | 0.0001899 | 0.00019021 | 0.00012639 | 0.00014646 | 9.6176e-05 | 3.3134e-05 | 0 | 0.00011774 | 0.00010001 | 0.00011694 | 0 | 0 | 0 | 0.00021797 | 0.00023044 | 0.00021402 | 0.00024266 | 0.00029088 | 0.0001015 | 9.9788e-05 | 0.00018613 | 0.00012567 | 0.00011187 | 9.5882e-05 | 4.6772e-05 | 0.00024076 | 0 | 0.00012281 | 0.0001236 | 0.00013508 | 0.00012034 | 0.00013836
Typical Year | 640 | 01/27/10 03:00 PM EST | 1 | 27 | 16 | Weekday | Winter | On Peak |  | 0.00010065 | 8.833e-05 | 0.00010338 | 0.00010304 | 0.00014612 | 0.00019349 | 0.00010023 | 0.00012988 | 0.0001409 | 0.00010218 | 3.3644e-05 | 0 | 0.00013092 | 0.00011467 | 0.00011417 | 0 | 0 | 0 | 0.00023055 | 0.00024699 | 0.00022092 | 0.00025301 | 0.00030922 | 0.00011058 | 9.9013e-05 | 0.0001869 | 0.00012883 | 0.00012244 | 9.9971e-05 | 4.8281e-05 | 0.0002539 | 0 | 0.00012952 | 0.00013038 | 0.00014237 | 0.00012604 | 0.00014514
Typical Year | 641 | 01/27/10 04:00 PM EST | 1 | 27 | 17 | Weekday | Winter | On Peak |  | 0.00010447 | 8.8378e-05 | 0.00010072 | 9.3764e-05 | 0.00014216 | 0.00018724 | 0.00012891 | 0.0001373 | 0.00014191 | 0.00012604 | 3.5955e-05 | 0 | 0.0001492 | 0.00011011 | 0.00011785 | 0 | 0 | 0 | 0.00025865 | 0.00026416 | 0.00023252 | 0.00027219 | 0.00033691 | 0.00014735 | 0.00010138 | 0.00018181 | 0.00013688 | 0.00013054 | 0.00010755 | 5.0816e-05 | 0.00027467 | 0 | 0.00014012 | 0.00014088 | 0.00015381 | 0.00013596 | 0.0001569
Typical Year | 642 | 01/27/10 05:00 PM EST | 1 | 27 | 18 | Weekday | Winter | On Peak |  | 0.00011381 | 9.1282e-05 | 9.8454e-05 | 0.0001028 | 0.00014652 | 0.000186 | 0.00015476 | 0.00021374 | 0.00016142 | 0.00012276 | 3.8244e-05 | 0 | 0.00016642 | 0.00011736 | 0.0001235 | 0 | 0 | 0 | 0.00026926 | 0.00028404 | 0.00024587 | 0.0002758 | 0.00035372 | 0.00019465 | 0.00010819 | 0.00018178 | 0.0002057 | 0.0001423 | 0.00010898 | 5.3733e-05 | 0.00028736 | 0 | 0.00014659 | 0.00014789 | 0.00016029 | 0.00013948 | 0.0001611
Typical Year | 643 | 01/27/10 06:00 PM EST | 1 | 27 | 19 | Weekday | Winter | On Peak |  | 0.0001179 | 9.1684e-05 | 0.00010023 | 0.00015974 | 0.00014887 | 0.00017313 | 0.00017594 | 0.00022182 | 0.00016791 | 0.00015123 | 3.8306e-05 | 0 | 0.00019498 | 0.00012626 | 0.00013133 | 0 | 0 | 0 | 0.0002821 | 0.00029643 | 0.00025392 | 0.00027988 | 0.00035533 | 0.0002009 | 0.00011139 | 0.00017114 | 0.00021489 | 0.00016052 | 0.00011059 | 5.5491e-05 | 0.00029493 | 0 | 0.00015045 | 0.00015218 | 0.00016418 | 0.00014216 | 0.00016368
Typical Year | 644 | 01/27/10 07:00 PM EST | 1 | 27 | 20 | Weekday | Winter | On Peak |  | 0.00011782 | 9.0319e-05 | 9.9252e-05 | 0.00023422 | 0.00013115 | 0.00019984 | 0.00022228 | 0.00022461 | 0.00016808 | 0.00017451 | 3.9087e-05 | 0 | 0.00020467 | 0.00014593 | 0.00014487 | 0 | 0 | 0 | 0.00027402 | 0.00028903 | 0.00026079 | 0.0002882 | 0.00034966 | 0.00019213 | 0.00011098 | 0.00019463 | 0.00021874 | 0.00017418 | 0.00011388 | 5.6994e-05 | 0.00029388 | 0 | 0.00014991 | 0.00015142 | 0.00016421 | 0.00014445 | 0.00016579
Typical Year | 645 | 01/27/10 08:00 PM EST | 1 | 27 | 21 | Weekday | Winter | On Peak |  | 0.00011229 | 9.0416e-05 | 0.00010225 | 0.00027247 | 0.00014008 | 0.00019292 | 0.00026248 | 0.00023427 | 0.00018413 | 0.00017479 | 3.8487e-05 | 0 | 0.00020876 | 0.00015214 | 0.00014212 | 0 | 0 | 0 | 0.00027402 | 0.00028021 | 0.00026566 | 0.00028633 | 0.00034545 | 0.000188 | 0.00010746 | 0.00019035 | 0.00022819 | 0.00017763 | 0.00011314 | 5.8058e-05 | 0.00029147 | 0 | 0.00014868 | 0.00015024 | 0.00016261 | 0.00014342 | 0.00016453
Typical Year | 646 | 01/27/10 09:00 PM EST | 1 | 27 | 22 | Weekday | Winter | On Peak |  | 0.0001096 | 8.7816e-05 | 9.7512e-05 | 0.00026542 | 9.6407e-05 | 0.00014914 | 0.00013554 | 0.00019385 | 0.00016485 | 0.00012142 | 3.9448e-05 | 0 | 0.00019549 | 0.00014183 | 0.00013968 | 0 | 0 | 0 | 0.00026436 | 0.00026897 | 0.00026682 | 0.00029309 | 0.00033023 | 0.00017012 | 0.00010452 | 0.00014429 | 0.00018811 | 0.0001674 | 0.00011581 | 5.8311e-05 | 0.00028603 | 0 | 0.00014591 | 0.00014717 | 0.0001604 | 0.00014438 | 0.0001648
Typical Year | 647 | 01/27/10 10:00 PM EST | 1 | 27 | 23 | Weekday | Winter | Off Peak |  | 0.00010512 | 8.731e-05 | 9.8892e-05 | 0.00027314 | 6.3125e-05 | 8.8873e-05 | 9.8476e-05 | 0.00014234 | 0.00013771 | 8.51e-05 | 4.1213e-05 | 0 | 0.00016146 | 0.00012299 | 0.00013435 | 0 | 0 | 0 | 0.00023836 | 0.00024536 | 0.00026196 | 0.0002869 | 0.00029756 | 0.00014141 | 0.00010144 | 8.6951e-05 | 0.00013876 | 0.00014382 | 0.00011337 | 5.7249e-05 | 0.00026742 | 0 | 0.00013642 | 0.00013747 | 0.00015079 | 0.00013882 | 0.00015737
Typical Year | 648 | 01/27/10 11:00 PM EST | 1 | 27 | 24 | Weekday | Winter | Off Peak |  | 9.8474e-05 | 8.4077e-05 | 9.8838e-05 | 0.00020253 | 4.9488e-05 | 5.9056e-05 | 7.3315e-05 | 9.7706e-05 | 0.00010739 | 7.0038e-05 | 3.9501e-05 | 0 | 0.00011433 | 8.9157e-05 | 0.0001169 | 0 | 0 | 0 | 0.00022421 | 0.00023334 | 0.00026238 | 0.00028587 | 0.00028031 | 0.00011602 | 9.6195e-05 | 5.8635e-05 | 9.6593e-05 | 0.00010671 | 0.00011296 | 5.7341e-05 | 0.00025864 | 0 | 0.00013194 | 0.00013291 | 0.00014637 | 0.00013676 | 0.00015432
Typical Year | 649 | 01/28/10 12:00 AM EST | 1 | 28 | 1 | Weekday | Winter | Off Peak |  | 9.3352e-05 | 8.0923e-05 | 0.00010121 | 0.00010155 | 3.5367e-05 | 2.3301e-05 | 5.5325e-05 | 5.8114e-05 | 8.2682e-05 | 7.1939e-05 | 3.9723e-05 | 0 | 8.844e-05 | 7.5285e-05 | 0.00010447 | 0 | 0 | 0 | 0.00023149 | 0.00024233 | 0.00027112 | 0.00029178 | 0.00026202 | 9.8154e-05 | 9.2356e-05 | 2.5207e-05 | 6.0199e-05 | 8.7291e-05 | 0.00011529 | 5.9251e-05 | 0.00026099 | 0 | 0.00013314 | 0.00013465 | 0.00014782 | 0.00013892 | 0.00015513
Typical Year | 650 | 01/28/10 01:00 AM EST | 1 | 28 | 2 | Weekday | Winter | Off Peak |  | 9.0601e-05 | 8.1351e-05 | 9.8157e-05 | 5.5122e-05 | 3.1348e-05 | 1.7484e-05 | 4.5651e-05 | 4.7629e-05 | 6.8474e-05 | 6.7258e-05 | 3.3732e-05 | 0 | 7.6121e-05 | 6.9861e-05 | 8.7652e-05 | 0 | 0 | 0 | 0.00024867 | 0.00025409 | 0.00027853 | 0.0002974 | 0.00024166 | 8.5478e-05 | 9.008e-05 | 1.9436e-05 | 4.9859e-05 | 7.6328e-05 | 0.00011751 | 6.0871e-05 | 0.00026496 | 0 | 0.00013516 | 0.00013736 | 0.00014994 | 0.00014132 | 0.00015602
Typical Year | 651 | 01/28/10 02:00 AM EST | 1 | 28 | 3 | Weekday | Winter | Off Peak |  | 8.797e-05 | 7.9863e-05 | 9.4714e-05 | 4.7808e-05 | 2.8502e-05 | 1.4914e-05 | 3.9938e-05 | 4.1591e-05 | 6.232e-05 | 6.3955e-05 | 3.1613e-05 | 0 | 7.2474e-05 | 6.5533e-05 | 7.1099e-05 | 0 | 0 | 0 | 0.00026476 | 0.00026249 | 0.00028311 | 0.00030515 | 0.00022758 | 8.0613e-05 | 8.753e-05 | 1.6756e-05 | 4.3975e-05 | 6.997e-05 | 0.00012058 | 6.1872e-05 | 0.00026932 | 0 | 0.00013738 | 0.00013995 | 0.00015245 | 0.00014448 | 0.00015823
Typical Year | 652 | 01/28/10 03:00 AM EST | 1 | 28 | 4 | Weekday | Winter | Off Peak |  | 8.7436e-05 | 8.0622e-05 | 0.00010098 | 3.3441e-05 | 2.9124e-05 | 1.0192e-05 | 3.5489e-05 | 3.3733e-05 | 5.8946e-05 | 6.9177e-05 | 2.845e-05 | 0 | 7.0185e-05 | 5.7127e-05 | 6.7131e-05 | 0 | 0 | 0 | 0.00027955 | 0.0002738 | 0.00028664 | 0.00030962 | 0.00021223 | 7.9209e-05 | 8.8082e-05 | 1.2495e-05 | 3.7114e-05 | 6.5383e-05 | 0.00012234 | 6.2644e-05 | 0.00027287 | 0 | 0.0001392 | 0.00014229 | 0.0001544 | 0.00014647 | 0.00015908
Typical Year | 653 | 01/28/10 04:00 AM EST | 1 | 28 | 5 | Weekday | Winter | Off Peak |  | 8.6233e-05 | 7.9826e-05 | 9.698e-05 | 2.2811e-05 | 2.8287e-05 | 8.8716e-06 | 3.7179e-05 | 3.1907e-05 | 6.7824e-05 | 8.1902e-05 | 2.6238e-05 | 0 | 6.9467e-05 | 5.9255e-05 | 6.356e-05 | 0 | 0 | 0 | 0.00030669 | 0.00029247 | 0.00028757 | 0.00031164 | 0.00020771 | 8.1096e-05 | 8.6584e-05 | 1.1299e-05 | 3.6695e-05 | 6.5033e-05 | 0.00012314 | 6.2846e-05 | 0.00028137 | 0 | 0.00014353 | 0.00014725 | 0.00015856 | 0.00014873 | 0.00016078
Typical Year | 654 | 01/28/10 05:00 AM EST | 1 | 28 | 6 | Weekday | Winter | Off Peak |  | 8.8631e-05 | 8.0817e-05 | 9.7138e-05 | 1.5465e-05 | 4.1542e-05 | 1.3904e-05 | 5.2601e-05 | 7.55e-05 | 8.4017e-05 | 0.00015259 | 2.8847e-05 | 0 | 7.3208e-05 | 6.6426e-05 | 6.3951e-05 | 0 | 0 | 0 | 0.00037423 | 0.00032126 | 0.00029092 | 0.00032342 | 0.00022209 | 9.5867e-05 | 8.8465e-05 | 1.7315e-05 | 8.0447e-05 | 6.9233e-05 | 0.00012779 | 6.3579e-05 | 0.0003057 | 0 | 0.00015594 | 0.00016031 | 0.00017078 | 0.00015715 | 0.00016997
Typical Year | 655 | 01/28/10 06:00 AM EST | 1 | 28 | 7 | Weekday | Winter | On Peak |  | 9.6033e-05 | 8.2626e-05 | 9.5736e-05 | 4.1129e-05 | 5.9328e-05 | 4.4598e-05 | 4.5903e-05 | 0.00018257 | 0.00011162 | 0.00022782 | 3.1769e-05 | 0 | 7.5898e-05 | 7.7597e-05 | 6.9373e-05 | 0 | 0 | 0 | 0.00042633 | 0.0003808 | 0.00030158 | 0.00034917 | 0.00026037 | 0.00012058 | 9.3829e-05 | 4.5885e-05 | 0.00018152 | 7.5186e-05 | 0.00013797 | 6.5908e-05 | 0.00034342 | 0 | 0.00017519 | 0.0001802 | 0.00019148 | 0.0001723 | 0.0001871
Typical Year | 656 | 01/28/10 07:00 AM EST | 1 | 28 | 8 | Weekday | Winter | On Peak |  | 0.00010139 | 8.3782e-05 | 0.0001005 | 8.6384e-05 | 9.4718e-05 | 7.1047e-05 | 3.8589e-05 | 0.00021095 | 0.00018317 | 0.0002003 | 2.9303e-05 | 0 | 8.5311e-05 | 9.0656e-05 | 7.3106e-05 | 0 | 0 | 0 | 0.00039577 | 0.0003711 | 0.00030906 | 0.00036826 | 0.00029874 | 0.00013109 | 9.843e-05 | 7.2164e-05 | 0.00020889 | 8.4679e-05 | 0.00014551 | 6.7543e-05 | 0.00034959 | 0 | 0.00017833 | 0.00018199 | 0.0001964 | 0.00017932 | 0.00019711
Typical Year | 657 | 01/28/10 08:00 AM EST | 1 | 28 | 9 | Weekday | Winter | On Peak |  | 0.00010006 | 8.5454e-05 | 9.8631e-05 | 0.00013268 | 0.00014017 | 0.00010126 | 4.5877e-05 | 0.00021211 | 0.00020809 | 0.0001936 | 3.2798e-05 | 0 | 9.8398e-05 | 9.1207e-05 | 7.6351e-05 | 0 | 0 | 0 | 0.00035022 | 0.00033817 | 0.00030907 | 0.00035594 | 0.00031141 | 0.00011346 | 9.7518e-05 | 0.00010304 | 0.00021082 | 9.1821e-05 | 0.00014065 | 6.7545e-05 | 0.00033416 | 0 | 0.00017046 | 0.00017328 | 0.00018805 | 0.00017261 | 0.00019149
Typical Year | 658 | 01/28/10 09:00 AM EST | 1 | 28 | 10 | Weekday | Winter | On Peak |  | 9.7718e-05 | 8.4485e-05 | 9.5089e-05 | 0.00014255 | 0.00015555 | 0.00013097 | 5.5797e-05 | 0.00018776 | 0.00015191 | 0.00020877 | 3.8312e-05 | 0 | 0.00010405 | 7.7502e-05 | 8.9372e-05 | 0 | 0 | 0 | 0.00030622 | 0.00029867 | 0.00030503 | 0.00034179 | 0.00032878 | 0.00010642 | 9.5241e-05 | 0.00013099 | 0.00018712 | 9.2651e-05 | 0.00013505 | 6.6662e-05 | 0.00031742 | 0 | 0.00016192 | 0.00016364 | 0.00017886 | 0.00016515 | 0.00018555
Typical Year | 659 | 01/28/10 10:00 AM EST | 1 | 28 | 11 | Weekday | Winter | On Peak |  | 9.6774e-05 | 8.4881e-05 | 9.7568e-05 | 0.00012718 | 0.00016513 | 0.00014115 | 8.3067e-05 | 0.00014304 | 0.0001658 | 0.00017067 | 4.8131e-05 | 0 | 0.00010854 | 8.4802e-05 | 0.00010909 | 0 | 0 | 0 | 0.00028181 | 0.00027931 | 0.00028617 | 0.00032525 | 0.00032387 | 0.0001024 | 9.4955e-05 | 0.00014159 | 0.00014584 | 0.00010099 | 0.00012852 | 6.2541e-05 | 0.00030088 | 0 | 0.00015349 | 0.00015469 | 0.00016982 | 0.00015696 | 0.00017724
Typical Year | 660 | 01/28/10 11:00 AM EST | 1 | 28 | 12 | Weekday | Winter | On Peak |  | 9.6932e-05 | 8.2235e-05 | 9.9404e-05 | 0.00011764 | 0.00016915 | 0.00016686 | 0.00011381 | 0.00015662 | 0.00017302 | 0.00019414 | 5.5221e-05 | 0 | 0.00011357 | 9.7794e-05 | 0.00011597 | 0 | 0 | 0 | 0.00026746 | 0.00027681 | 0.0002729 | 0.00031764 | 0.00032175 | 9.7333e-05 | 9.4876e-05 | 0.00016559 | 0.00015966 | 0.00010895 | 0.00012551 | 5.964e-05 | 0.00029338 | 0 | 0.00014966 | 0.00015062 | 0.00016598 | 0.00015319 | 0.00017336
Typical Year | 661 | 01/28/10 12:00 PM EST | 1 | 28 | 13 | Weekday | Winter | On Peak |  | 9.9753e-05 | 8.36e-05 | 9.8808e-05 | 0.00010674 | 0.00017041 | 0.00017545 | 0.00010986 | 0.00015053 | 0.00016234 | 0.00012779 | 5.1739e-05 | 0 | 0.00012093 | 9.4225e-05 | 0.00011668 | 0 | 0 | 0 | 0.0002667 | 0.0002762 | 0.00026423 | 0.00031344 | 0.00032423 | 0.00010524 | 9.7022e-05 | 0.00017322 | 0.00014981 | 0.0001115 | 0.00012385 | 5.7745e-05 | 0.00029118 | 0 | 0.00014853 | 0.00014934 | 0.00016473 | 0.00015152 | 0.00017189
Typical Year | 662 | 01/28/10 01:00 PM EST | 1 | 28 | 14 | Weekday | Winter | On Peak |  | 9.8549e-05 | 8.6369e-05 | 9.8432e-05 | 0.00010126 | 0.00014141 | 0.00018689 | 0.00010378 | 0.00014072 | 0.00015997 | 0.00010384 | 5.2443e-05 | 0 | 0.00012026 | 9.773e-05 | 0.00011955 | 0 | 0 | 0 | 0.00026738 | 0.00027704 | 0.00026262 | 0.00031601 | 0.00034193 | 0.00010517 | 9.6566e-05 | 0.00018074 | 0.00013956 | 0.00011285 | 0.00012487 | 5.7394e-05 | 0.00029543 | 0 | 0.00015071 | 0.00015117 | 0.00016712 | 0.00015318 | 0.00017479
Typical Year | 663 | 01/28/10 02:00 PM EST | 1 | 28 | 15 | Weekday | Winter | On Peak |  | 0.00010111 | 8.6197e-05 | 9.5839e-05 | 0.00010587 | 0.00013483 | 0.00018338 | 0.00020896 | 0.00012533 | 0.00014811 | 0.00010329 | 5.3527e-05 | 0 | 0.00011678 | 0.00010105 | 0.00011818 | 0 | 0 | 0 | 0.00027826 | 0.00028418 | 0.00026574 | 0.00031903 | 0.00036064 | 0.0001015 | 9.8018e-05 | 0.00017996 | 0.00012523 | 0.00011198 | 0.00012606 | 5.8076e-05 | 0.00030394 | 0 | 0.00015505 | 0.00015548 | 0.00017147 | 0.0001558 | 0.00017857
Typical Year | 664 | 01/28/10 03:00 PM EST | 1 | 28 | 16 | Weekday | Winter | On Peak |  | 9.8949e-05 | 8.5905e-05 | 0.00010199 | 9.7388e-05 | 0.00014191 | 0.00018831 | 0.00013004 | 0.00012872 | 0.00014258 | 0.00010933 | 4.7824e-05 | 0 | 0.00013077 | 0.0001076 | 0.00011886 | 0 | 0 | 0 | 0.00028393 | 0.00029444 | 0.00026616 | 0.00032365 | 0.00037385 | 0.00011058 | 9.7234e-05 | 0.00018277 | 0.00012831 | 0.000121 | 0.00012788 | 5.8168e-05 | 0.00031102 | 0 | 0.00015866 | 0.00015905 | 0.00017544 | 0.00015859 | 0.00018216
Typical Year | 665 | 01/28/10 04:00 PM EST | 1 | 28 | 17 | Weekday | Winter | On Peak |  | 0.00010278 | 8.5979e-05 | 9.9346e-05 | 8.8284e-05 | 0.0001446 | 0.00019441 | 0.00015947 | 0.00013617 | 0.00014357 | 0.00013311 | 5.0665e-05 | 0 | 0.00014547 | 0.00011332 | 0.00012443 | 0 | 0 | 0 | 0.00030418 | 0.00030472 | 0.00027055 | 0.00033613 | 0.00039574 | 0.00014735 | 9.9623e-05 | 0.00018922 | 0.00013638 | 0.00013104 | 0.00013282 | 5.9127e-05 | 0.00032495 | 0 | 0.00016576 | 0.00016595 | 0.00018311 | 0.00016515 | 0.00019024
Typical Year | 666 | 01/28/10 05:00 PM EST | 1 | 28 | 18 | Weekday | Winter | On Peak |  | 0.00011218 | 8.8955e-05 | 9.7111e-05 | 0.00010249 | 0.0001401 | 0.0001917 | 0.00016235 | 0.00021245 | 0.00016303 | 0.00012964 | 4.1791e-05 | 0 | 0.00016295 | 0.00012227 | 0.00012608 | 0 | 0 | 0 | 0.00030714 | 0.0003166 | 0.00027631 | 0.00033232 | 0.00040353 | 0.00019465 | 0.00010648 | 0.00018651 | 0.00020504 | 0.00014271 | 0.00013131 | 6.0386e-05 | 0.00032969 | 0 | 0.00016818 | 0.00016883 | 0.00018519 | 0.00016489 | 0.00019013
Typical Year | 667 | 01/28/10 06:00 PM EST | 1 | 28 | 19 | Weekday | Winter | On Peak |  | 0.00011628 | 8.9384e-05 | 9.888e-05 | 0.00016308 | 0.00014174 | 0.00016849 | 0.00017701 | 0.00022042 | 0.00016946 | 0.0001579 | 3.7582e-05 | 0 | 0.00018826 | 0.00013613 | 0.00013305 | 0 | 0 | 0 | 0.00032297 | 0.00033046 | 0.00028626 | 0.00033875 | 0.00040454 | 0.0002009 | 0.00010969 | 0.00016646 | 0.00021411 | 0.00016078 | 0.00013385 | 6.2561e-05 | 0.00033886 | 0 | 0.00017286 | 0.00017398 | 0.00019 | 0.00016859 | 0.00019368
Typical Year | 668 | 01/28/10 07:00 PM EST | 1 | 28 | 20 | Weekday | Winter | On Peak |  | 0.00011616 | 8.7975e-05 | 9.7852e-05 | 0.00023809 | 0.00013464 | 0.00019672 | 0.00023879 | 0.00022316 | 0.0001697 | 0.00018129 | 4.0159e-05 | 0 | 0.00019946 | 0.00016057 | 0.00014485 | 0 | 0 | 0 | 0.0003221 | 0.00032788 | 0.00029861 | 0.00035391 | 0.00040121 | 0.00019213 | 0.00010925 | 0.00019261 | 0.00021794 | 0.00017637 | 0.00013984 | 6.526e-05 | 0.00034312 | 0 | 0.00017503 | 0.00017598 | 0.00019306 | 0.00017397 | 0.00019905
Typical Year | 669 | 01/28/10 08:00 PM EST | 1 | 28 | 21 | Weekday | Winter | On Peak |  | 0.00011059 | 8.8029e-05 | 0.0001008 | 0.0002757 | 0.00012494 | 0.0001861 | 0.00021923 | 0.00023276 | 0.0001858 | 0.00018174 | 2.4679e-05 | 0 | 0.00020675 | 0.00016078 | 0.00014731 | 0 | 0 | 0 | 0.00033871 | 0.00033166 | 0.00031654 | 0.00036732 | 0.00040452 | 0.000188 | 0.00010568 | 0.00018182 | 0.00022734 | 0.00018045 | 0.00014514 | 6.9178e-05 | 0.0003537 | 0 | 0.00018043 | 0.00018159 | 0.00019878 | 0.00018009 | 0.0002054
Typical Year | 670 | 01/28/10 09:00 PM EST | 1 | 28 | 22 | Weekday | Winter | On Peak |  | 0.00010783 | 8.5344e-05 | 9.5974e-05 | 0.00024341 | 8.5827e-05 | 0.00014667 | 8.9966e-05 | 0.00019246 | 0.00016675 | 0.00012905 | 2.7831e-05 | 0 | 0.00019442 | 0.00014585 | 0.00014571 | 0 | 0 | 0 | 0.00034436 | 0.00033203 | 0.00032908 | 0.00038916 | 0.00039669 | 0.00017012 | 0.00010267 | 0.00013994 | 0.00018742 | 0.00016935 | 0.00015377 | 7.1919e-05 | 0.00036044 | 0 | 0.00018387 | 0.00018483 | 0.00020353 | 0.00018798 | 0.00021308
Typical Year | 671 | 01/28/10 10:00 PM EST | 1 | 28 | 23 | Weekday | Winter | Off Peak |  | 0.00010327 | 8.4733e-05 | 9.7249e-05 | 0.00026567 | 6.6723e-05 | 9.578e-05 | 9.0791e-05 | 0.00014098 | 0.0001397 | 9.3441e-05 | 2.5832e-05 | 0 | 0.00016015 | 0.00012951 | 0.00014056 | 0 | 0 | 0 | 0.00032524 | 0.00031381 | 0.00032851 | 0.00039139 | 0.00036854 | 0.00014141 | 9.9495e-05 | 9.3175e-05 | 0.00013813 | 0.00014648 | 0.00015465 | 7.1793e-05 | 0.00034783 | 0 | 0.00017743 | 0.00017815 | 0.00019747 | 0.00018614 | 0.00020971
Typical Year | 672 | 01/28/10 11:00 PM EST | 1 | 28 | 24 | Weekday | Winter | Off Peak |  | 9.6557e-05 | 8.143e-05 | 9.7106e-05 | 0.0001967 | 5.057e-05 | 5.6517e-05 | 0.00010792 | 9.634e-05 | 0.00010949 | 7.8811e-05 | 2.3059e-05 | 0 | 0.00011686 | 9.9339e-05 | 0.00012052 | 0 | 0 | 0 | 0.00032061 | 0.0003092 | 0.00033458 | 0.00040126 | 0.00035632 | 0.00011602 | 9.4184e-05 | 5.7426e-05 | 9.5999e-05 | 0.00011192 | 0.00015855 | 7.312e-05 | 0.00034688 | 0 | 0.00017695 | 0.00017754 | 0.00019766 | 0.0001889 | 0.00021187
Typical Year | 673 | 01/29/10 12:00 AM EST | 1 | 29 | 1 | Weekday | Winter | Off Peak |  | 9.1358e-05 | 7.8189e-05 | 9.9368e-05 | 0.00010229 | 3.1867e-05 | 2.3365e-05 | 5.8238e-05 | 5.6821e-05 | 8.488e-05 | 8.1155e-05 | 1.6277e-05 | 0 | 8.8763e-05 | 7.8453e-05 | 0.00010445 | 0 | 0 | 0 | 0.00033274 | 0.00032204 | 0.0003451 | 0.00041445 | 0.00034153 | 9.8154e-05 | 9.0263e-05 | 2.5046e-05 | 5.9701e-05 | 8.8467e-05 | 0.00016376 | 7.5419e-05 | 0.00035365 | 0 | 0.0001804 | 0.00018143 | 0.00020184 | 0.00019413 | 0.00021605
Typical Year | 674 | 01/29/10 01:00 AM EST | 1 | 29 | 2 | Weekday | Winter | Off Peak |  | 8.8537e-05 | 7.8542e-05 | 9.6211e-05 | 5.5332e-05 | 3.0776e-05 | 1.6427e-05 | 4.8787e-05 | 4.6217e-05 | 7.0794e-05 | 7.6966e-05 | 1.8467e-05 | 0 | 7.5571e-05 | 7.4674e-05 | 8.7202e-05 | 0 | 0 | 0 | 0.00035525 | 0.000338 | 0.00035407 | 0.00042794 | 0.00032473 | 8.5478e-05 | 8.7912e-05 | 1.8536e-05 | 4.9291e-05 | 7.7527e-05 | 0.00016909 | 7.738e-05 | 0.00036231 | 0 | 0.00018482 | 0.00018641 | 0.00020687 | 0.00019984 | 0.00022057
Typical Year | 675 | 01/29/10 02:00 AM EST | 1 | 29 | 3 | Weekday | Winter | Off Peak |  | 8.5822e-05 | 7.6961e-05 | 9.2639e-05 | 4.4887e-05 | 2.9762e-05 | 1.3616e-05 | 4.105e-05 | 4.0073e-05 | 6.478e-05 | 7.4282e-05 | 1.7781e-05 | 0 | 7.2654e-05 | 6.9129e-05 | 7.2423e-05 | 0 | 0 | 0 | 0.00038193 | 0.00035478 | 0.00036375 | 0.00044916 | 0.00031692 | 8.0613e-05 | 8.5269e-05 | 1.5741e-05 | 4.3356e-05 | 7.1472e-05 | 0.00017748 | 7.9496e-05 | 0.00037566 | 0 | 0.00019163 | 0.00019348 | 0.00021479 | 0.00020883 | 0.00022912
Typical Year | 676 | 01/29/10 03:00 AM EST | 1 | 29 | 4 | Weekday | Winter | Off Peak |  | 8.5189e-05 | 7.7614e-05 | 9.8764e-05 | 2.8176e-05 | 2.825e-05 | 7.6433e-06 | 4.3e-05 | 3.2132e-05 | 6.1569e-05 | 8.0139e-05 | 8.1489e-06 | 0 | 6.9413e-05 | 5.6671e-05 | 6.8017e-05 | 0 | 0 | 0 | 0.00040471 | 0.00037252 | 0.00037034 | 0.00046502 | 0.00030727 | 7.9209e-05 | 8.5716e-05 | 1.0366e-05 | 3.6467e-05 | 6.5033e-05 | 0.00018375 | 8.0935e-05 | 0.00038638 | 0 | 0.0001971 | 0.00019931 | 0.00022112 | 0.00021568 | 0.00023531
Typical Year | 677 | 01/29/10 04:00 AM EST | 1 | 29 | 5 | Weekday | Winter | Off Peak |  | 8.3892e-05 | 7.6718e-05 | 9.4613e-05 | 1.7293e-05 | 2.8382e-05 | 7.9881e-06 | 4.493e-05 | 3.0223e-05 | 7.0555e-05 | 9.343e-05 | 7.2557e-06 | 0 | 6.9349e-05 | 5.5054e-05 | 6.4409e-05 | 0 | 0 | 0 | 0.00044187 | 0.00039923 | 0.00037556 | 0.00048045 | 0.00030949 | 8.1096e-05 | 8.4115e-05 | 1.0736e-05 | 3.6013e-05 | 6.3784e-05 | 0.00018984 | 8.2077e-05 | 0.00040365 | 0 | 0.00020591 | 0.00020861 | 0.00023061 | 0.00022371 | 0.00024334
Typical Year | 678 | 01/29/10 05:00 AM EST | 1 | 29 | 6 | Weekday | Winter | Off Peak |  | 8.6187e-05 | 7.76e-05 | 9.4608e-05 | 1.4513e-05 | 4.0214e-05 | 1.2896e-05 | 4.5362e-05 | 7.3622e-05 | 8.69e-05 | 0.00016489 | 5.2003e-06 | 0 | 7.2929e-05 | 6.2899e-05 | 6.2971e-05 | 0 | 0 | 0 | 0.00051304 | 0.0004311 | 0.0003787 | 0.00049984 | 0.00032837 | 9.5867e-05 | 8.5885e-05 | 1.6109e-05 | 7.9644e-05 | 6.7771e-05 | 0.0001975 | 8.2763e-05 | 0.00043197 | 0 | 0.00022035 | 0.00022348 | 0.00024542 | 0.00023523 | 0.00025604
Typical Year | 679 | 01/29/10 06:00 AM EST | 1 | 29 | 7 | Weekday | Winter | On Peak |  | 9.3516e-05 | 7.9344e-05 | 9.3067e-05 | 4.2259e-05 | 6.7375e-05 | 4.2539e-05 | 5.1199e-05 | 0.00018023 | 0.00011474 | 0.0002402 | 3.7876e-06 | 0 | 7.5835e-05 | 7.2356e-05 | 6.7664e-05 | 0 | 0 | 0 | 0.00056327 | 0.00048941 | 0.0003853 | 0.00052729 | 0.00036834 | 0.00012058 | 9.1168e-05 | 4.4886e-05 | 0.00018033 | 7.3135e-05 | 0.00020835 | 8.4204e-05 | 0.00046917 | 0 | 0.00023933 | 0.00024289 | 0.0002661 | 0.0002508 | 0.00027383
Typical Year | 680 | 01/29/10 07:00 AM EST | 1 | 29 | 8 | Weekday | Winter | On Peak |  | 9.8823e-05 | 8.0469e-05 | 9.7713e-05 | 9.0454e-05 | 9.7405e-05 | 6.7244e-05 | 4.9066e-05 | 0.00020846 | 0.00018613 | 0.0002132 | 5.0536e-06 | 0 | 8.5853e-05 | 9.0869e-05 | 7.6204e-05 | 0 | 0 | 0 | 0.00053346 | 0.00048045 | 0.00039055 | 0.00054995 | 0.00040921 | 0.00013109 | 9.5715e-05 | 6.9305e-05 | 0.00020758 | 8.5608e-05 | 0.00021731 | 8.5351e-05 | 0.00047661 | 0 | 0.00024313 | 0.00024514 | 0.00027199 | 0.00025917 | 0.00028545
Typical Year | 681 | 01/29/10 08:00 AM EST | 1 | 29 | 9 | Weekday | Winter | On Peak |  | 9.743e-05 | 8.2084e-05 | 9.5709e-05 | 0.00012873 | 0.00016631 | 0.0001111 | 7.9805e-05 | 0.0002095 | 0.0002109 | 0.00020723 | 6.3271e-06 | 0 | 9.9972e-05 | 0.00010041 | 8.497e-05 | 0 | 0 | 0 | 0.00048878 | 0.00044789 | 0.0003889 | 0.00054076 | 0.0004243 | 0.00011346 | 9.4729e-05 | 0.00011492 | 0.00020944 | 9.7216e-05 | 0.00021367 | 8.4991e-05 | 0.00046237 | 0 | 0.00023586 | 0.00023687 | 0.00026452 | 0.00025365 | 0.00028126
Typical Year | 682 | 01/29/10 09:00 AM EST | 1 | 29 | 10 | Weekday | Winter | On Peak |  | 9.4997e-05 | 8.1029e-05 | 9.2013e-05 | 0.00013769 | 0.00018318 | 0.00016315 | 0.00012928 | 0.00018508 | 0.00015518 | 0.00022299 | 5.8444e-06 | 0 | 0.00010718 | 9.5712e-05 | 0.00010097 | 0 | 0 | 0 | 0.00044626 | 0.00040846 | 0.00038458 | 0.00052944 | 0.00044354 | 0.00010642 | 9.2355e-05 | 0.00016392 | 0.00018574 | 0.00010228 | 0.0002092 | 8.4047e-05 | 0.00044691 | 0 | 0.00022798 | 0.00022778 | 0.00025617 | 0.00024731 | 0.00027663
Typical Year | 683 | 01/29/10 10:00 AM EST | 1 | 29 | 11 | Weekday | Winter | On Peak |  | 9.3973e-05 | 8.1347e-05 | 9.4355e-05 | 0.00012387 | 0.00018162 | 0.00018065 | 0.00014114 | 0.00014039 | 0.00016908 | 0.00018564 | 5.5464e-06 | 0 | 0.00011258 | 0.00010763 | 0.00011732 | 0 | 0 | 0 | 0.0004242 | 0.00039029 | 0.0003673 | 0.00051566 | 0.00044218 | 0.0001024 | 9.1983e-05 | 0.00017965 | 0.00014452 | 0.0001119 | 0.00020376 | 8.027e-05 | 0.00043268 | 0 | 0.00022072 | 0.00021995 | 0.00024846 | 0.00024041 | 0.00026987
Typical Year | 684 | 01/29/10 11:00 AM EST | 1 | 29 | 12 | Weekday | Winter | On Peak |  | 9.4066e-05 | 7.8639e-05 | 9.6078e-05 | 0.00011478 | 0.00018423 | 0.00018676 | 0.00022015 | 0.00015381 | 0.00017637 | 0.00020964 | 8.8389e-06 | 0 | 0.00012066 | 0.00010361 | 0.00012395 | 0 | 0 | 0 | 0.00040552 | 0.00038215 | 0.00034947 | 0.00050436 | 0.00043669 | 9.7333e-05 | 9.1833e-05 | 0.00018746 | 0.00015825 | 0.0001158 | 0.00019929 | 7.6373e-05 | 0.00042088 | 0 | 0.0002147 | 0.00021357 | 0.00024225 | 0.0002347 | 0.0002639
Typical Year | 685 | 01/29/10 12:00 PM EST | 1 | 29 | 13 | Weekday | Winter | On Peak |  | 9.683e-05 | 7.995e-05 | 9.5375e-05 | 0.00011862 | 0.00018698 | 0.00020007 | 0.00019409 | 0.00014771 | 0.00016584 | 0.00014389 | 6.285e-06 | 0 | 0.00012669 | 9.7386e-05 | 0.00012491 | 0 | 0 | 0 | 0.00039684 | 0.00037318 | 0.00033343 | 0.00049296 | 0.00043448 | 0.00010524 | 9.3916e-05 | 0.00019879 | 0.00014843 | 0.00011689 | 0.00019479 | 7.2868e-05 | 0.00041158 | 0 | 0.00020996 | 0.00020853 | 0.00023705 | 0.00022949 | 0.00025865
Typical Year | 686 | 01/29/10 01:00 PM EST | 1 | 29 | 14 | Weekday | Winter | On Peak |  | 9.5571e-05 | 8.2665e-05 | 9.4906e-05 | 0.00012051 | 0.00016528 | 0.00021417 | 0.00022109 | 0.00013789 | 0.00016361 | 0.00012052 | 6.6855e-06 | 0 | 0.0001226 | 9.5451e-05 | 0.0001285 | 0 | 0 | 0 | 0.00039105 | 0.00036717 | 0.00032476 | 0.00049058 | 0.00044859 | 0.00010517 | 9.34e-05 | 0.00021021 | 0.00013821 | 0.00011498 | 0.00019385 | 7.0974e-05 | 0.00041013 | 0 | 0.00020922 | 0.00020727 | 0.00023635 | 0.00022856 | 0.00025882
Typical Year | 687 | 01/29/10 02:00 PM EST | 1 | 29 | 15 | Weekday | Winter | On Peak |  | 9.8077e-05 | 8.2443e-05 | 9.2224e-05 | 0.00011042 | 0.00014801 | 0.00021125 | 0.00027514 | 0.0001225 | 0.00015185 | 0.00012034 | 7.492e-06 | 0 | 0.0001209 | 0.00010787 | 0.00013118 | 0 | 0 | 0 | 0.00039928 | 0.0003715 | 0.0003233 | 0.00049287 | 0.00046742 | 0.0001015 | 9.4796e-05 | 0.00020764 | 0.0001239 | 0.00011868 | 0.00019475 | 7.0654e-05 | 0.00041665 | 0 | 0.00021254 | 0.00021038 | 0.00023976 | 0.00023058 | 0.0002621
Typical Year | 688 | 01/29/10 03:00 PM EST | 1 | 29 | 16 | Weekday | Winter | On Peak |  | 9.5873e-05 | 8.2107e-05 | 9.8297e-05 | 0.00010407 | 0.00015646 | 0.00020521 | 0.00018818 | 0.00012585 | 0.00014646 | 0.00012673 | 6.9618e-06 | 0 | 0.00013268 | 0.00011955 | 0.00012972 | 0 | 0 | 0 | 0.00040872 | 0.00038548 | 0.0003241 | 0.00050289 | 0.00048723 | 0.00011058 | 9.3962e-05 | 0.0002006 | 0.00012697 | 0.00012787 | 0.00019871 | 7.0829e-05 | 0.00042789 | 0 | 0.00021828 | 0.00021593 | 0.00024622 | 0.00023583 | 0.00026865
Typical Year | 689 | 01/29/10 04:00 PM EST | 1 | 29 | 17 | Weekday | Winter | On Peak |  | 9.9636e-05 | 8.2107e-05 | 9.5544e-05 | 9.7615e-05 | 0.0001536 | 0.00019613 | 0.00020055 | 0.00013328 | 0.00014761 | 0.00015098 | 8.9893e-06 | 0 | 0.00014889 | 0.00011496 | 0.00013648 | 0 | 0 | 0 | 0.00043518 | 0.00040168 | 0.00032917 | 0.00052469 | 0.00051737 | 0.00014735 | 9.6276e-05 | 0.00019264 | 0.00013506 | 0.00013555 | 0.00020732 | 7.1938e-05 | 0.0004482 | 0 | 0.00022863 | 0.00022588 | 0.0002578 | 0.00024648 | 0.00028145
Typical Year | 690 | 01/29/10 05:00 PM EST | 1 | 29 | 18 | Weekday | Winter | On Peak |  | 0.00010896 | 8.5012e-05 | 9.3192e-05 | 0.00011643 | 0.0001567 | 0.00019005 | 0.00026524 | 0.00020952 | 0.0001672 | 0.00014802 | 1.1882e-05 | 0 | 0.00016366 | 0.00011801 | 0.00013328 | 0 | 0 | 0 | 0.00044344 | 0.00042051 | 0.00033489 | 0.00053074 | 0.00053626 | 0.00019465 | 0.00010306 | 0.00018929 | 0.00020373 | 0.00014307 | 0.00020971 | 7.3187e-05 | 0.00045997 | 0 | 0.00023464 | 0.00023207 | 0.00026421 | 0.00025059 | 0.00028656
Typical Year | 691 | 01/29/10 06:00 PM EST | 1 | 29 | 19 | Weekday | Winter | On Peak |  | 0.00011303 | 8.5428e-05 | 9.4872e-05 | 0.00015645 | 0.00014994 | 0.00016939 | 0.00025904 | 0.00021747 | 0.00017373 | 0.00017668 | 1.2214e-05 | 0 | 0.00018289 | 0.00012327 | 0.00013514 | 0 | 0 | 0 | 0.00045901 | 0.00043691 | 0.00034044 | 0.00054187 | 0.00054454 | 0.0002009 | 0.00010623 | 0.00017021 | 0.00021281 | 0.00015444 | 0.00021411 | 7.44e-05 | 0.00047151 | 0 | 0.00024053 | 0.00023811 | 0.00027073 | 0.0002562 | 0.00029262
Typical Year | 692 | 01/29/10 07:00 PM EST | 1 | 29 | 20 | Weekday | Winter | On Peak |  | 0.00011292 | 8.4062e-05 | 9.3791e-05 | 0.00018949 | 0.00013129 | 0.00017454 | 0.00026193 | 0.00022021 | 0.00017401 | 0.00020031 | 1.0509e-05 | 0 | 0.00019097 | 0.00013917 | 0.00014583 | 0 | 0 | 0 | 0.00045461 | 0.00043411 | 0.00034508 | 0.00055851 | 0.00054594 | 0.00019213 | 0.00010579 | 0.00017328 | 0.00021665 | 0.00016554 | 0.00022069 | 7.5414e-05 | 0.00047514 | 0 | 0.00024238 | 0.00023945 | 0.00027383 | 0.00026194 | 0.00029879
Typical Year | 693 | 01/29/10 08:00 PM EST | 1 | 29 | 21 | Weekday | Winter | On Peak |  | 0.00010736 | 8.4152e-05 | 9.6676e-05 | 0.00021303 | 0.00012748 | 0.00016846 | 0.0002637 | 0.0002298 | 0.00019016 | 0.00020104 | 9.7416e-06 | 0 | 0.00019862 | 0.00013473 | 0.00014278 | 0 | 0 | 0 | 0.00046012 | 0.00043123 | 0.00035061 | 0.00056585 | 0.00054966 | 0.000188 | 0.00010223 | 0.0001676 | 0.00022606 | 0.00016723 | 0.00022359 | 7.6623e-05 | 0.0004789 | 0 | 0.0002443 | 0.00024121 | 0.00027603 | 0.00026492 | 0.00030216
Typical Year | 694 | 01/29/10 09:00 PM EST | 1 | 29 | 22 | Weekday | Winter | On Peak |  | 0.00010464 | 8.1552e-05 | 9.1826e-05 | 0.00021659 | 9.6581e-05 | 0.00013112 | 0.00016915 | 0.00018944 | 0.00017105 | 0.00014833 | 7.8571e-06 | 0 | 0.00019117 | 0.00012526 | 0.00014692 | 0 | 0 | 0 | 0.00045381 | 0.00042342 | 0.00035163 | 0.00057865 | 0.00053963 | 0.00017012 | 9.9257e-05 | 0.00012924 | 0.00018608 | 0.00016137 | 0.00022865 | 7.6847e-05 | 0.00047726 | 0 | 0.00024346 | 0.00023991 | 0.00027621 | 0.00026846 | 0.00030543
Typical Year | 695 | 01/29/10 10:00 PM EST | 1 | 29 | 23 | Weekday | Winter | Off Peak |  | 0.00010013 | 8.1052e-05 | 9.31e-05 | 0.00023966 | 7.7684e-05 | 0.00010158 | 0.00014996 | 0.00013792 | 0.00014398 | 0.00011257 | 6.2957e-06 | 0 | 0.0001675 | 0.00012756 | 0.00015095 | 0 | 0 | 0 | 0.00042671 | 0.00039932 | 0.0003427 | 0.00057446 | 0.00050902 | 0.00014141 | 9.6144e-05 | 0.00010088 | 0.00013675 | 0.00015142 | 0.00022699 | 7.4896e-05 | 0.00045856 | 0 | 0.00023392 | 0.00022995 | 0.00026682 | 0.00026351 | 0.00029886
Typical Year | 696 | 01/29/10 11:00 PM EST | 1 | 29 | 24 | Weekday | Winter | Off Peak |  | 9.3484e-05 | 7.7856e-05 | 9.2957e-05 | 0.00019078 | 5.5184e-05 | 7.4322e-05 | 0.00012158 | 9.3244e-05 | 0.00011372 | 9.7855e-05 | 6.5888e-06 | 0 | 0.00012566 | 0.00010498 | 0.0001382 | 0 | 0 | 0 | 0.0004129 | 0.00038796 | 0.00033943 | 0.00057706 | 0.0004939 | 0.00011602 | 9.0891e-05 | 7.3997e-05 | 9.4578e-05 | 0.00012141 | 0.00022802 | 7.418e-05 | 0.00045067 | 0 | 0.00022989 | 0.00022561 | 0.00026322 | 0.00026273 | 0.00029735
Typical Year | 697 | 01/30/10 12:00 AM EST | 1 | 30 | 1 | Weekend | Winter | Off Peak |  | 8.8878e-05 | 7.4625e-05 | 9.5897e-05 | 0.00011574 | 4.0089e-05 | 3.5912e-05 | 8.6861e-05 | 6.047e-05 | 9.5391e-05 | 0.00010137 | 4.2076e-06 | 0 | 9.7797e-05 | 9.2857e-05 | 0.00011803 | 0 | 0 | 0 | 0.00042082 | 0.00039796 | 0.00034407 | 0.00058801 | 0.0004783 | 0.00011328 | 8.748e-05 | 3.7668e-05 | 6.4675e-05 | 0.00010011 | 0.00023234 | 7.5193e-05 | 0.0004544 | 0 | 0.0002318 | 0.00022779 | 0.00026586 | 0.0002667 | 0.0003003
Typical Year | 698 | 01/30/10 01:00 AM EST | 1 | 30 | 2 | Weekend | Winter | Off Peak |  | 8.605e-05 | 7.5548e-05 | 9.3395e-05 | 6.8234e-05 | 3.3452e-05 | 2.5914e-05 | 7.369e-05 | 4.941e-05 | 7.8629e-05 | 9.6225e-05 | 2.1778e-06 | 0 | 8.13e-05 | 7.9553e-05 | 9.7751e-05 | 0 | 0 | 0 | 0.00044172 | 0.00041325 | 0.00034867 | 0.00060247 | 0.0004618 | 0.00010014 | 8.53e-05 | 2.7869e-05 | 5.3664e-05 | 8.3913e-05 | 0.00023806 | 7.6199e-05 | 0.0004622 | 0 | 0.00023578 | 0.00023214 | 0.00027065 | 0.00027255 | 0.00030506
Typical Year | 699 | 01/30/10 02:00 AM EST | 1 | 30 | 3 | Weekend | Winter | Off Peak |  | 8.2786e-05 | 7.4692e-05 | 8.864e-05 | 5.1926e-05 | 2.8875e-05 | 1.8816e-05 | 4.7465e-05 | 3.9886e-05 | 6.9138e-05 | 9.6424e-05 | 7.488e-07 | 0 | 7.5741e-05 | 7.4974e-05 | 8.5703e-05 | 0 | 0 | 0 | 0.00046403 | 0.00042717 | 0.00035275 | 0.00062163 | 0.00045292 | 9.1951e-05 | 8.2233e-05 | 2.0458e-05 | 4.471e-05 | 7.7417e-05 | 0.00024563 | 7.7092e-05 | 0.00047253 | 0 | 0.00024105 | 0.00023751 | 0.00027706 | 0.00028034 | 0.00031242
Typical Year | 700 | 01/30/10 03:00 AM EST | 1 | 30 | 4 | Weekend | Winter | Off Peak |  | 8.2602e-05 | 7.3753e-05 | 9.4696e-05 | 3.165e-05 | 2.8794e-05 | 1.1349e-05 | 4.0717e-05 | 3.34e-05 | 6.6653e-05 | 9.8293e-05 | 2.0346e-07 | 0 | 7.1375e-05 | 6.1714e-05 | 7.9821e-05 | 0 | 0 | 0 | 0.00048488 | 0.00044399 | 0.00035495 | 0.0006378 | 0.00044308 | 8.9082e-05 | 8.2732e-05 | 1.3638e-05 | 3.892e-05 | 6.989e-05 | 0.00025202 | 7.7572e-05 | 0.00048201 | 0 | 0.00024588 | 0.00024255 | 0.00028291 | 0.00028705 | 0.00031853
Typical Year | 701 | 01/30/10 04:00 AM EST | 1 | 30 | 5 | Weekend | Winter | Off Peak |  | 8.0054e-05 | 7.4031e-05 | 9.0617e-05 | 1.8821e-05 | 2.7615e-05 | 9.3668e-06 | 4.1828e-05 | 2.6306e-05 | 7.0125e-05 | 0.00010579 | -2.8093e-06 | 0 | 6.9695e-05 | 5.8928e-05 | 7.0767e-05 | 0 | 0 | 0 | 0.00051735 | 0.00046748 | 0.00035574 | 0.00064976 | 0.00044408 | 8.5703e-05 | 8.0443e-05 | 1.1809e-05 | 3.3228e-05 | 6.6429e-05 | 0.00025674 | 7.7743e-05 | 0.00049595 | 0 | 0.00025299 | 0.00025005 | 0.00029058 | 0.00029339 | 0.00032483
Typical Year | 702 | 01/30/10 05:00 AM EST | 1 | 30 | 6 | Weekend | Winter | Off Peak |  | 8.0964e-05 | 7.4283e-05 | 9.031e-05 | 1.2858e-05 | 3.448e-05 | 7.3762e-06 | 4.627e-05 | 4.6809e-05 | 7.3983e-05 | 0.00011839 | -4.2493e-06 | 0 | 7.2116e-05 | 6.0503e-05 | 6.4348e-05 | 0 | 0 | 0 | 0.00058439 | 0.00049643 | 0.00035533 | 0.00066513 | 0.00046149 | 9.1815e-05 | 8.109e-05 | 1.0747e-05 | 5.2403e-05 | 6.687e-05 | 0.00026282 | 7.7656e-05 | 0.00052107 | 0 | 0.00026581 | 0.00026325 | 0.00030358 | 0.00030307 | 0.0003356
Typical Year | 703 | 01/30/10 06:00 AM EST | 1 | 30 | 7 | Weekend | Winter | Off Peak |  | 8.3511e-05 | 7.4441e-05 | 8.7299e-05 | 2.9173e-05 | 6.4933e-05 | 2.403e-05 | 4.8312e-05 | 0.00011012 | 7.0745e-05 | 0.00015989 | -5.1388e-06 | 0 | 7.4353e-05 | 6.6948e-05 | 6.6326e-05 | 0 | 0 | 0 | 0.00063285 | 0.00055365 | 0.00035984 | 0.00069104 | 0.00050087 | 0.00010084 | 8.2534e-05 | 2.8171e-05 | 0.00011098 | 7.0415e-05 | 0.00027305 | 7.8642e-05 | 0.00055689 | 0 | 0.00028408 | 0.00028191 | 0.0003235 | 0.00031791 | 0.00035263
Typical Year | 704 | 01/30/10 07:00 AM EST | 1 | 30 | 8 | Weekend | Winter | Off Peak |  | 8.796e-05 | 7.5955e-05 | 9.4625e-05 | 4.9575e-05 | 9.455e-05 | 7.0653e-05 | 4.7524e-05 | 0.00013221 | 0.00011597 | 0.00016924 | -3.3684e-06 | 0 | 8.3752e-05 | 8.0134e-05 | 7.6085e-05 | 0 | 0 | 0 | 0.00059589 | 0.000539 | 0.00036242 | 0.00070405 | 0.00053843 | 0.00012128 | 8.688e-05 | 7.2046e-05 | 0.00013353 | 8.1104e-05 | 0.0002782 | 7.9204e-05 | 0.00055844 | 0 | 0.00028487 | 0.00028126 | 0.00032578 | 0.00032221 | 0.00035987
Typical Year | 705 | 01/30/10 08:00 AM EST | 1 | 30 | 9 | Weekend | Winter | Off Peak |  | 9.2145e-05 | 7.9852e-05 | 9.1251e-05 | 9.4996e-05 | 0.00014813 | 0.00011016 | 7.7646e-05 | 0.00017946 | 0.00017301 | 0.00020008 | -2.3191e-07 | 0 | 0.00010313 | 0.00010035 | 8.1568e-05 | 0 | 0 | 0 | 0.00054377 | 0.00050032 | 0.00035947 | 0.00068347 | 0.000549 | 0.00013055 | 9.0044e-05 | 0.00011249 | 0.00018033 | 9.8072e-05 | 0.00027006 | 7.856e-05 | 0.00053773 | 0 | 0.00027431 | 0.00026989 | 0.00031422 | 0.00031197 | 0.00035053
Typical Year | 706 | 01/30/10 09:00 AM EST | 1 | 30 | 10 | Weekend | Winter | Off Peak |  | 9.525e-05 | 8.0499e-05 | 8.7621e-05 | 0.00013439 | 0.00021631 | 0.00015294 | 0.0001147 | 0.00019903 | 0.00016815 | 0.00027721 | 1.1791e-06 | 0 | 0.00011934 | 0.00010623 | 0.0001004 | 0 | 0 | 0 | 0.00049079 | 0.00045213 | 0.00035344 | 0.00065597 | 0.00056159 | 0.00013526 | 9.1883e-05 | 0.00015727 | 0.00020199 | 0.00011145 | 0.0002592 | 7.7242e-05 | 0.00051306 | 0 | 0.00026172 | 0.00025639 | 0.00030006 | 0.00029892 | 0.00033856
Typical Year | 707 | 01/30/10 10:00 AM EST | 1 | 30 | 11 | Weekend | Winter | Off Peak |  | 9.7714e-05 | 8.4036e-05 | 9.0742e-05 | 0.00017538 | 0.00024825 | 0.00020034 | 0.00015097 | 0.00018991 | 0.00020991 | 0.00030397 | 7.739e-07 | 0 | 0.0001285 | 0.00011641 | 0.000124 | 0 | 0 | 0 | 0.00045534 | 0.00042283 | 0.00033298 | 0.00062243 | 0.00055157 | 0.00013408 | 9.4605e-05 | 0.00020305 | 0.00019761 | 0.00012373 | 0.00024595 | 7.2771e-05 | 0.0004871 | 0 | 0.00024848 | 0.00024289 | 0.00028503 | 0.00028374 | 0.00032272
Typical Year | 708 | 01/30/10 11:00 AM EST | 1 | 30 | 12 | Weekend | Winter | Off Peak |  | 9.9757e-05 | 8.0362e-05 | 9.2349e-05 | 0.00016805 | 0.0002511 | 0.00024462 | 0.00015464 | 0.00020061 | 0.00022308 | 0.00025328 | 3.9362e-06 | 0 | 0.00013242 | 0.00011778 | 0.00013378 | 0 | 0 | 0 | 0.00042298 | 0.00040339 | 0.00031112 | 0.00059182 | 0.00053642 | 0.0001331 | 9.5668e-05 | 0.00024269 | 0.00020486 | 0.00012796 | 0.00023385 | 6.7994e-05 | 0.00046323 | 0 | 0.0002363 | 0.00023064 | 0.00027139 | 0.00026982 | 0.00030771
Typical Year | 709 | 01/30/10 12:00 PM EST | 1 | 30 | 13 | Weekend | Winter | Off Peak |  | 0.00010196 | 8.0991e-05 | 9.2828e-05 | 0.00016692 | 0.00025427 | 0.00025711 | 0.00015081 | 0.00018351 | 0.00020054 | 0.00021722 | -1.3543e-06 | 0 | 0.00013514 | 0.00011638 | 0.00012847 | 0 | 0 | 0 | 0.00040043 | 0.00038304 | 0.00029034 | 0.00056159 | 0.00052351 | 0.00013679 | 9.7397e-05 | 0.00025395 | 0.00018637 | 0.0001278 | 0.0002219 | 6.3452e-05 | 0.0004416 | 0 | 0.00022527 | 0.00021956 | 0.00025869 | 0.00025648 | 0.00029346
Typical Year | 710 | 01/30/10 01:00 PM EST | 1 | 30 | 14 | Weekend | Winter | Off Peak |  | 0.00010184 | 8.476e-05 | 9.2914e-05 | 0.00017818 | 0.00021595 | 0.00026152 | 0.00015305 | 0.00017297 | 0.00019562 | 0.00015569 | -2.97e-06 | 0 | 0.00013536 | 0.00011575 | 0.00012784 | 0 | 0 | 0 | 0.00038109 | 0.00036593 | 0.00027675 | 0.00054113 | 0.00052611 | 0.00013789 | 9.7928e-05 | 0.00025467 | 0.00017314 | 0.00012758 | 0.00021382 | 6.0482e-05 | 0.00042792 | 0 | 0.00021829 | 0.00021231 | 0.00025059 | 0.00024768 | 0.00028484
Typical Year | 711 | 01/30/10 02:00 PM EST | 1 | 30 | 15 | Weekend | Winter | Off Peak |  | 0.00010449 | 8.3462e-05 | 8.987e-05 | 0.00016877 | 0.00019925 | 0.00025286 | 0.00021331 | 0.00015559 | 0.00018527 | 0.00015195 | -8.542e-07 | 0 | 0.00013419 | 0.0001181 | 0.00012717 | 0 | 0 | 0 | 0.00037904 | 0.00036172 | 0.0002723 | 0.00052873 | 0.00053427 | 0.00013375 | 9.9205e-05 | 0.00024722 | 0.00015692 | 0.00012764 | 0.00020892 | 5.9508e-05 | 0.00042463 | 0 | 0.00021661 | 0.00021069 | 0.00024802 | 0.00024332 | 0.00028089
Typical Year | 712 | 01/30/10 03:00 PM EST | 1 | 30 | 16 | Weekend | Winter | Off Peak |  | 0.00010114 | 8.3651e-05 | 9.4744e-05 | 0.00014456 | 0.00019465 | 0.00024655 | 0.00012986 | 0.00015967 | 0.00017112 | 0.00015895 | 1.2086e-06 | 0 | 0.00014013 | 0.00011837 | 0.00012777 | 0 | 0 | 0 | 0.00038145 | 0.0003697 | 0.00027291 | 0.00052726 | 0.00054452 | 0.00014363 | 9.749e-05 | 0.00023893 | 0.00016022 | 0.00013072 | 0.00020834 | 5.9643e-05 | 0.00042863 | 0 | 0.00021865 | 0.00021285 | 0.00024998 | 0.00024366 | 0.00028173
Typical Year | 713 | 01/30/10 04:00 PM EST | 1 | 30 | 17 | Weekend | Winter | Off Peak |  | 0.00010271 | 8.3311e-05 | 9.3628e-05 | 0.00011862 | 0.00018069 | 0.00024457 | 0.00015581 | 0.00015862 | 0.00016753 | 0.00016026 | 3.1063e-06 | 0 | 0.00014768 | 0.00011376 | 0.00012932 | 0 | 0 | 0 | 0.00040377 | 0.00038207 | 0.00028087 | 0.00053967 | 0.00056622 | 0.00017101 | 9.8407e-05 | 0.00023671 | 0.00015918 | 0.00013319 | 0.00021324 | 6.1382e-05 | 0.00044391 | 0 | 0.00022645 | 0.0002206 | 0.00025824 | 0.00025045 | 0.00028994
Typical Year | 714 | 01/30/10 05:00 PM EST | 1 | 30 | 18 | Weekend | Winter | Off Peak |  | 0.00010901 | 8.5222e-05 | 9.1082e-05 | 0.00010989 | 0.00016116 | 0.00022766 | 0.00019988 | 0.00021258 | 0.0001652 | 0.00015463 | 2.7422e-06 | 0 | 0.00015658 | 0.0001214 | 0.00012748 | 0 | 0 | 0 | 0.00040834 | 0.00039736 | 0.0002902 | 0.00053639 | 0.00057689 | 0.00021213 | 0.00010286 | 0.00022125 | 0.00020673 | 0.00013961 | 0.00021195 | 6.342e-05 | 0.00045099 | 0 | 0.00023006 | 0.0002248 | 0.00026148 | 0.00025079 | 0.00029053
Typical Year | 715 | 01/30/10 06:00 PM EST | 1 | 30 | 19 | Weekend | Winter | Off Peak |  | 0.00011186 | 8.568e-05 | 9.3063e-05 | 0.00014349 | 0.00015127 | 0.000207 | 0.00017655 | 0.00022112 | 0.00017685 | 0.00019392 | 4.9271e-06 | 0 | 0.00017253 | 0.00012921 | 0.00012695 | 0 | 0 | 0 | 0.00042252 | 0.00041204 | 0.00030017 | 0.00054041 | 0.00057822 | 0.00021062 | 0.0001052 | 0.00020143 | 0.00021723 | 0.00014976 | 0.00021354 | 6.56e-05 | 0.00045954 | 0 | 0.00023442 | 0.00022971 | 0.00026583 | 0.00025363 | 0.00029318
Typical Year | 716 | 01/30/10 07:00 PM EST | 1 | 30 | 20 | Weekend | Winter | Off Peak |  | 0.00011117 | 8.4004e-05 | 9.4025e-05 | 0.00020411 | 0.00013038 | 0.00019786 | 0.00023201 | 0.00022141 | 0.00020478 | 0.00020997 | 6.6082e-06 | 0 | 0.00017934 | 0.00013544 | 0.00012931 | 0 | 0 | 0 | 0.0004175 | 0.00040811 | 0.00031013 | 0.00055084 | 0.00057334 | 0.00019902 | 0.00010457 | 0.00019307 | 0.00021987 | 0.00015552 | 0.00021766 | 6.7776e-05 | 0.00046095 | 0 | 0.00023514 | 0.00023031 | 0.00026719 | 0.00025702 | 0.0002964
Typical Year | 717 | 01/30/10 08:00 PM EST | 1 | 30 | 21 | Weekend | Winter | Off Peak |  | 0.00010575 | 8.2801e-05 | 9.6769e-05 | 0.00023256 | 0.00013273 | 0.00017932 | 0.00023403 | 0.00021151 | 0.00019513 | 0.00020248 | 5.7433e-06 | 0 | 0.00018782 | 0.00012601 | 0.00012529 | 0 | 0 | 0 | 0.00042285 | 0.00040452 | 0.00032044 | 0.00055308 | 0.00057155 | 0.00019116 | 0.00010088 | 0.00017687 | 0.00021013 | 0.00015581 | 0.00021854 | 7.0029e-05 | 0.000463 | 0 | 0.00023618 | 0.00023153 | 0.00026801 | 0.0002581 | 0.00029734
Typical Year | 718 | 01/30/10 09:00 PM EST | 1 | 30 | 22 | Weekend | Winter | Off Peak |  | 0.0001037 | 8.0689e-05 | 9.1148e-05 | 0.00021015 | 8.7689e-05 | 0.00014478 | 0.00013284 | 0.00016543 | 0.00014914 | 0.00016193 | 6.3738e-06 | 0 | 0.00018894 | 0.00011872 | 0.00012784 | 0 | 0 | 0 | 0.00041897 | 0.0003981 | 0.00032719 | 0.00056406 | 0.0005573 | 0.00017338 | 9.8362e-05 | 0.0001396 | 0.00016438 | 0.00015449 | 0.00022288 | 7.1506e-05 | 0.00046175 | 0 | 0.00023555 | 0.00023075 | 0.00026808 | 0.00026114 | 0.00029968
Typical Year | 719 | 01/30/10 10:00 PM EST | 1 | 30 | 23 | Weekend | Winter | Off Peak |  | 9.9423e-05 | 8.1411e-05 | 9.1225e-05 | 0.00023073 | 6.9291e-05 | 0.00011649 | 9.9699e-05 | 0.00012575 | 0.00012942 | 0.00011795 | 5.241e-06 | 0 | 0.00016807 | 0.00012033 | 0.00012796 | 0 | 0 | 0 | 0.00039175 | 0.00037339 | 0.00032227 | 0.00055564 | 0.00052152 | 0.00014618 | 9.5456e-05 | 0.00011202 | 0.00012549 | 0.00014493 | 0.00021955 | 7.0429e-05 | 0.00044151 | 0 | 0.00022522 | 0.0002203 | 0.00025748 | 0.00025457 | 0.00029102
Typical Year | 720 | 01/30/10 11:00 PM EST | 1 | 30 | 24 | Weekend | Winter | Off Peak |  | 9.3726e-05 | 7.9099e-05 | 9.1988e-05 | 0.00018661 | 5.2373e-05 | 8.1153e-05 | 0.0001107 | 8.8028e-05 | 0.00010838 | 0.00010657 | 3.3015e-06 | 0 | 0.00012914 | 0.000103 | 0.00011355 | 0 | 0 | 0 | 0.00037399 | 0.00035831 | 0.00032133 | 0.00054956 | 0.0004994 | 0.00012108 | 9.1139e-05 | 7.9522e-05 | 9.0169e-05 | 0.0001177 | 0.00021715 | 7.0224e-05 | 0.00042902 | 0 | 0.00021885 | 0.00021394 | 0.00025085 | 0.00025025 | 0.00028534
Typical Year | 721 | 01/31/10 12:00 AM EST | 1 | 31 | 1 | Weekend | Winter | Off Peak |  | 8.8213e-05 | 7.4008e-05 | 9.4676e-05 | 0.00011746 | 3.7419e-05 | 3.6567e-05 | 7.8089e-05 | 5.9574e-05 | 9.6619e-05 | 0.00010663 | 7.9829e-07 | 0 | 0.00010129 | 9.186e-05 | 0.00010092 | 0 | 0 | 0 | 0.00037508 | 0.00036222 | 0.0003272 | 0.00054794 | 0.00047501 | 0.00011328 | 8.6751e-05 | 3.7782e-05 | 6.4249e-05 | 9.8175e-05 | 0.00021651 | 7.1508e-05 | 0.00042567 | 0 | 0.00021714 | 0.00021287 | 0.00024894 | 0.00024901 | 0.0002823
Typical Year | 722 | 01/31/10 01:00 AM EST | 1 | 31 | 2 | Weekend | Winter | Off Peak |  | 8.5507e-05 | 7.5049e-05 | 9.2389e-05 | 6.9355e-05 | 3.4578e-05 | 2.4119e-05 | 5.8272e-05 | 4.8731e-05 | 7.9634e-05 | 0.00010054 | -1.3022e-06 | 0 | 8.2228e-05 | 7.658e-05 | 9.1778e-05 | 0 | 0 | 0 | 0.00038924 | 0.00037135 | 0.00033373 | 0.00054892 | 0.00044945 | 0.00010014 | 8.4704e-05 | 2.5947e-05 | 5.3364e-05 | 8.225e-05 | 0.0002169 | 7.2933e-05 | 0.00042623 | 0 | 0.00021743 | 0.00021395 | 0.000249 | 0.00024933 | 0.00028072
Typical Year | 723 | 01/31/10 02:00 AM EST | 1 | 31 | 3 | Weekend | Winter | Off Peak |  | 8.2359e-05 | 7.4304e-05 | 8.784e-05 | 5.2353e-05 | 2.9784e-05 | 1.611e-05 | 4.754e-05 | 3.938e-05 | 6.9936e-05 | 9.9783e-05 | -7.5211e-06 | 0 | 7.5457e-05 | 7.2879e-05 | 8.5101e-05 | 0 | 0 | 0 | 0.00040493 | 0.00037922 | 0.0003398 | 0.00055464 | 0.00043197 | 9.1951e-05 | 8.1764e-05 | 1.8136e-05 | 4.4498e-05 | 7.6488e-05 | 0.00021916 | 7.426e-05 | 0.00042948 | 0 | 0.00021908 | 0.00021611 | 0.00025077 | 0.00025164 | 0.0002818
Typical Year | 724 | 01/31/10 03:00 AM EST | 1 | 31 | 4 | Weekend | Winter | Off Peak |  | 8.2286e-05 | 7.347e-05 | 9.4099e-05 | 3.1217e-05 | 2.964e-05 | 1.0676e-05 | 3.9769e-05 | 3.3015e-05 | 6.7244e-05 | 0.0001008 | -1.4066e-05 | 0 | 7.1517e-05 | 6.371e-05 | 7.9859e-05 | 0 | 0 | 0 | 0.00041988 | 0.00039043 | 0.00034555 | 0.00055753 | 0.00041336 | 8.9082e-05 | 8.2385e-05 | 1.3087e-05 | 3.8755e-05 | 7.061e-05 | 0.0002203 | 7.5518e-05 | 0.00043237 | 0 | 0.00022056 | 0.00021826 | 0.0002522 | 0.00025301 | 0.00028175
Typical Year | 725 | 01/31/10 04:00 AM EST | 1 | 31 | 5 | Weekend | Winter | Off Peak |  | 7.9859e-05 | 7.3858e-05 | 9.0243e-05 | 1.7725e-05 | 2.7194e-05 | 9.4836e-06 | 3.9008e-05 | 2.6066e-05 | 7.0561e-05 | 0.00010743 | -1.3903e-05 | 0 | 6.9889e-05 | 6.2808e-05 | 7.038e-05 | 0 | 0 | 0 | 0.00045209 | 0.00041291 | 0.00035182 | 0.00056305 | 0.00040807 | 8.5703e-05 | 8.0228e-05 | 1.18e-05 | 3.3133e-05 | 6.77e-05 | 0.00022248 | 7.6887e-05 | 0.00044415 | 0 | 0.00022657 | 0.00022506 | 0.00025813 | 0.00025695 | 0.00028502
Typical Year | 726 | 01/31/10 05:00 AM EST | 1 | 31 | 6 | Weekend | Winter | Off Peak |  | 8.0868e-05 | 7.4199e-05 | 9.0123e-05 | 1.3126e-05 | 3.5643e-05 | 6.3977e-06 | 4.052e-05 | 4.6804e-05 | 7.4258e-05 | 0.00011917 | -1.6234e-05 | 0 | 7.1351e-05 | 6.3868e-05 | 6.215e-05 | 0 | 0 | 0 | 0.0005188 | 0.00044094 | 0.0003562 | 0.00057312 | 0.00041976 | 9.1815e-05 | 8.0983e-05 | 9.8195e-06 | 5.246e-05 | 6.7161e-05 | 0.00022646 | 7.7845e-05 | 0.00046738 | 0 | 0.00023842 | 0.00023765 | 0.00026964 | 0.00026464 | 0.00029325
Typical Year | 727 | 01/31/10 06:00 AM EST | 1 | 31 | 7 | Weekend | Winter | Off Peak |  | 8.3509e-05 | 7.4439e-05 | 8.7294e-05 | 2.755e-05 | 5.4919e-05 | 2.6123e-05 | 4.8658e-05 | 0.00011068 | 7.0727e-05 | 0.00016051 | -1.0733e-05 | 0 | 7.2599e-05 | 6.7008e-05 | 6.3042e-05 | 0 | 0 | 0 | 0.00056754 | 0.00049776 | 0.00036559 | 0.00059471 | 0.00045383 | 0.00010084 | 8.2531e-05 | 2.9188e-05 | 0.00011152 | 6.895e-05 | 0.00023499 | 7.9897e-05 | 0.00050187 | 0 | 0.00025601 | 0.00025597 | 0.00028843 | 0.00027788 | 0.00030818
Typical Year | 728 | 01/31/10 07:00 AM EST | 1 | 31 | 8 | Weekend | Winter | Off Peak |  | 8.8046e-05 | 7.6028e-05 | 9.4795e-05 | 4.7008e-05 | 8.6317e-05 | 5.1444e-05 | 3.3064e-05 | 0.000133 | 0.00011611 | 0.00016909 | -8.6142e-06 | 0 | 8.5383e-05 | 7.1695e-05 | 7.1792e-05 | 0 | 0 | 0 | 0.00053587 | 0.00048703 | 0.00037336 | 0.00061127 | 0.00048883 | 0.00012128 | 8.6974e-05 | 5.39e-05 | 0.00013423 | 7.8344e-05 | 0.00024153 | 8.1596e-05 | 0.00050638 | 0 | 0.00025832 | 0.00025701 | 0.00029232 | 0.0002838 | 0.00031682
Typical Year | 729 | 01/31/10 08:00 AM EST | 1 | 31 | 9 | Weekend | Winter | Off Peak |  | 9.2298e-05 | 7.9981e-05 | 9.1558e-05 | 9.5024e-05 | 0.00014868 | 9.648e-05 | 5.5372e-05 | 0.0001804 | 0.00017339 | 0.00019919 | -6.5416e-06 | 0 | 0.00010789 | 9.7211e-05 | 8.3702e-05 | 0 | 0 | 0 | 0.00048603 | 0.00045006 | 0.00037255 | 0.00059239 | 0.00049661 | 0.00013055 | 9.0212e-05 | 9.9781e-05 | 0.00018113 | 9.9773e-05 | 0.00023408 | 8.1418e-05 | 0.00048664 | 0 | 0.00024824 | 0.00024623 | 0.00028132 | 0.00027426 | 0.00030797
Typical Year | 730 | 01/31/10 09:00 AM EST | 1 | 31 | 10 | Weekend | Winter | Off Peak |  | 9.5467e-05 | 8.0681e-05 | 8.806e-05 | 0.0001474 | 0.00023544 | 0.00016156 | 0.00010327 | 0.00020006 | 0.00016803 | 0.00027589 | -2.9185e-06 | 0 | 0.00012558 | 0.00010245 | 0.00011102 | 0 | 0 | 0 | 0.00043511 | 0.00040364 | 0.00036676 | 0.00056792 | 0.00050682 | 0.00013526 | 9.2123e-05 | 0.00016623 | 0.00020283 | 0.00011531 | 0.0002244 | 8.0152e-05 | 0.00046298 | 0 | 0.00023618 | 0.00023324 | 0.00026789 | 0.00026231 | 0.00029699
Typical Year | 731 | 01/31/10 10:00 AM EST | 1 | 31 | 11 | Weekend | Winter | Off Peak |  | 9.7994e-05 | 8.427e-05 | 9.1307e-05 | 0.00017623 | 0.0002638 | 0.00022333 | 0.00016664 | 0.00019089 | 0.00020987 | 0.00030195 | -3.0875e-06 | 0 | 0.0001333 | 0.00011864 | 0.00013355 | 0 | 0 | 0 | 0.00040143 | 0.000376 | 0.00034515 | 0.00053803 | 0.0004947 | 0.00013408 | 9.4914e-05 | 0.00022521 | 0.00019836 | 0.00012862 | 0.0002126 | 7.543e-05 | 0.00043793 | 0 | 0.0002234 | 0.00022014 | 0.00025362 | 0.00024842 | 0.00028236
Typical Year | 732 | 01/31/10 11:00 AM EST | 1 | 31 | 12 | Weekend | Winter | Off Peak |  | 0.0001001 | 8.0649e-05 | 9.3034e-05 | 0.00019155 | 0.0002816 | 0.00026926 | 0.00017431 | 0.00020184 | 0.00022302 | 0.00025073 | -2.2387e-06 | 0 | 0.00013833 | 0.00012238 | 0.00013952 | 0 | 0 | 0 | 0.00036865 | 0.00035645 | 0.00032047 | 0.00050861 | 0.00047695 | 0.0001331 | 9.6044e-05 | 0.00026769 | 0.0002058 | 0.00013341 | 0.00020097 | 7.0037e-05 | 0.00041324 | 0 | 0.0002108 | 0.00020739 | 0.00023973 | 0.0002347 | 0.00026745
Typical Year | 733 | 01/31/10 12:00 PM EST | 1 | 31 | 13 | Weekend | Winter | Off Peak |  | 0.00010236 | 8.1329e-05 | 9.3622e-05 | 0.00018003 | 0.00028193 | 0.00030115 | 0.00015037 | 0.0001848 | 0.00020036 | 0.00021399 | -3.2504e-06 | 0 | 0.00014597 | 0.00011702 | 0.00013079 | 0 | 0 | 0 | 0.00034929 | 0.00033881 | 0.0002987 | 0.00048326 | 0.00046342 | 0.00013679 | 9.7837e-05 | 0.00029537 | 0.00018731 | 0.0001337 | 0.00019095 | 6.528e-05 | 0.00039363 | 0 | 0.0002008 | 0.00019725 | 0.00022843 | 0.00022323 | 0.0002551
Typical Year | 734 | 01/31/10 01:00 PM EST | 1 | 31 | 14 | Weekend | Winter | Off Peak |  | 0.00010227 | 8.5136e-05 | 9.3775e-05 | 0.00017802 | 0.0002545 | 0.0003149 | 0.00014937 | 0.00017427 | 0.00019538 | 0.00015182 | -2.1074e-06 | 0 | 0.00015034 | 0.00011936 | 0.00012998 | 0 | 0 | 0 | 0.00033596 | 0.00032654 | 0.00028668 | 0.00046987 | 0.00046771 | 0.00013789 | 9.841e-05 | 0.00030522 | 0.00017406 | 0.00013641 | 0.00018566 | 6.2652e-05 | 0.00038433 | 0 | 0.00019605 | 0.00019218 | 0.00022303 | 0.00021742 | 0.00024964
Typical Year | 735 | 01/31/10 02:00 PM EST | 1 | 31 | 15 | Weekend | Winter | Off Peak |  | 0.00010495 | 8.3864e-05 | 9.0766e-05 | 0.00017461 | 0.00021483 | 0.00028784 | 0.00020863 | 0.00015687 | 0.00018505 | 0.00014794 | -1.9008e-06 | 0 | 0.00014965 | 0.00012669 | 0.00012936 | 0 | 0 | 0 | 0.00033677 | 0.00032466 | 0.00028279 | 0.00046085 | 0.00047667 | 0.00013375 | 9.9713e-05 | 0.00027946 | 0.00015781 | 0.00013832 | 0.0001821 | 6.1801e-05 | 0.0003831 | 0 | 0.00019543 | 0.00019158 | 0.00022173 | 0.00021449 | 0.0002472
Typical Year | 736 | 01/31/10 03:00 PM EST | 1 | 31 | 16 | Weekend | Winter | Off Peak |  | 0.00010164 | 8.4095e-05 | 9.5706e-05 | 0.00016022 | 0.00021065 | 0.00028556 | 0.00016909 | 0.00016112 | 0.00017074 | 0.00015468 | -5.4754e-06 | 0 | 0.00015819 | 0.00013727 | 0.00012575 | 0 | 0 | 0 | 0.00033928 | 0.00033288 | 0.00028244 | 0.00045946 | 0.00048628 | 0.00014363 | 9.8041e-05 | 0.00027599 | 0.00016124 | 0.00014518 | 0.00018155 | 6.1726e-05 | 0.0003869 | 0 | 0.00019737 | 0.00019363 | 0.00022362 | 0.00021481 | 0.00024799
Typical Year | 737 | 01/31/10 04:00 PM EST | 1 | 31 | 17 | Weekend | Winter | Off Peak |  | 0.00010327 | 8.3809e-05 | 9.4676e-05 | 0.00013556 | 0.00021497 | 0.00027416 | 0.00018762 | 0.00016005 | 0.00016702 | 0.00015563 | -5.1097e-07 | 0 | 0.0001661 | 0.00012837 | 0.00012973 | 0 | 0 | 0 | 0.00036157 | 0.00034528 | 0.0002895 | 0.00047111 | 0.00050734 | 0.00017101 | 9.9015e-05 | 0.00026676 | 0.00016015 | 0.00014691 | 0.00018615 | 6.3269e-05 | 0.00040173 | 0 | 0.00020493 | 0.00020116 | 0.00023161 | 0.00022128 | 0.00025584
Typical Year | 738 | 01/31/10 05:00 PM EST | 1 | 31 | 18 | Weekend | Winter | Off Peak |  | 0.00010959 | 8.5751e-05 | 9.2176e-05 | 0.00012672 | 0.00019284 | 0.00027001 | 0.00020211 | 0.00021427 | 0.00016464 | 0.00014984 | 4.4959e-06 | 0 | 0.00017774 | 0.00013128 | 0.00013245 | 0 | 0 | 0 | 0.00036895 | 0.00036293 | 0.00029954 | 0.00047027 | 0.00051995 | 0.00021213 | 0.0001035 | 0.00026159 | 0.00020792 | 0.00015401 | 0.00018582 | 6.5461e-05 | 0.0004109 | 0 | 0.00020961 | 0.00020641 | 0.00023606 | 0.00022277 | 0.00025771
Typical Year | 739 | 01/31/10 06:00 PM EST | 1 | 31 | 19 | Weekend | Winter | Off Peak |  | 0.00011244 | 8.6212e-05 | 9.4147e-05 | 0.00016835 | 0.00018088 | 0.00024918 | 0.00023147 | 0.00022293 | 0.00017635 | 0.00018947 | 5.3801e-06 | 0 | 0.00019877 | 0.00014299 | 0.00013431 | 0 | 0 | 0 | 0.0003863 | 0.00038022 | 0.00031156 | 0.00047719 | 0.0005238 | 0.00021062 | 0.00010584 | 0.00024289 | 0.00021855 | 0.00016833 | 0.00018855 | 6.8088e-05 | 0.00042211 | 0 | 0.00021533 | 0.00021269 | 0.00024192 | 0.00022701 | 0.00026192
Typical Year | 740 | 01/31/10 07:00 PM EST | 1 | 31 | 20 | Weekend | Winter | Off Peak |  | 0.00011177 | 8.4554e-05 | 9.5134e-05 | 0.00023694 | 0.00017066 | 0.00027551 | 0.00041315 | 0.00022319 | 0.00020422 | 0.00020557 | 6.0524e-06 | 0 | 0.00021019 | 0.00016226 | 0.00013869 | 0 | 0 | 0 | 0.00038503 | 0.00037929 | 0.00032429 | 0.00049053 | 0.00052096 | 0.00019902 | 0.00010523 | 0.0002704 | 0.00022118 | 0.00018092 | 0.00019382 | 7.087e-05 | 0.0004264 | 0 | 0.00021751 | 0.0002148 | 0.00024487 | 0.00023184 | 0.0002667
Typical Year | 741 | 01/31/10 08:00 PM EST | 1 | 31 | 21 | Weekend | Winter | Off Peak |  | 0.00010637 | 8.3377e-05 | 9.7922e-05 | 0.00027739 | 0.00017058 | 0.00025323 | 0.00037536 | 0.00021334 | 0.00019452 | 0.00019795 | 6.4181e-06 | 0 | 0.00021593 | 0.00016023 | 0.00013473 | 0 | 0 | 0 | 0.00038978 | 0.00037532 | 0.0003339 | 0.00049158 | 0.00051899 | 0.00019116 | 0.00010157 | 0.00024957 | 0.00021146 | 0.00018229 | 0.00019424 | 7.2972e-05 | 0.00042782 | 0 | 0.00021824 | 0.00021572 | 0.0002453 | 0.00023243 | 0.00026713
Typical Year | 742 | 01/31/10 09:00 PM EST | 1 | 31 | 22 | Weekend | Winter | Off Peak |  | 0.00010435 | 8.1296e-05 | 9.2356e-05 | 0.00027168 | 0.00011163 | 0.0002103 | 0.00023423 | 0.00016705 | 0.00014829 | 0.00015678 | 1.0503e-05 | 0 | 0.00020095 | 0.00015272 | 0.00013226 | 0 | 0 | 0 | 0.00038265 | 0.00036633 | 0.00033761 | 0.00049885 | 0.00050323 | 0.00017338 | 9.9082e-05 | 0.00020258 | 0.00016547 | 0.00017213 | 0.00019711 | 7.3781e-05 | 0.00042375 | 0 | 0.00021616 | 0.00021347 | 0.00024375 | 0.00023381 | 0.00026771
Typical Year | 743 | 01/31/10 10:00 PM EST | 1 | 31 | 23 | Weekend | Winter | Off Peak |  | 0.00010009 | 8.2033e-05 | 9.2458e-05 | 0.00027034 | 8.1121e-05 | 0.00013994 | 0.00016429 | 0.00012724 | 0.00012857 | 0.00011242 | 9.4455e-06 | 0 | 0.00016187 | 0.00012643 | 0.00012773 | 0 | 0 | 0 | 0.00035527 | 0.00034159 | 0.0003318 | 0.00049019 | 0.0004678 | 0.00014618 | 9.6192e-05 | 0.00013562 | 0.00012645 | 0.00014385 | 0.00019369 | 7.2512e-05 | 0.00040334 | 0 | 0.00020575 | 0.00020291 | 0.00023307 | 0.00022714 | 0.00025897
Typical Year | 744 | 01/31/10 11:00 PM EST | 1 | 31 | 24 | Weekend | Winter | Off Peak |  | 9.4411e-05 | 7.9734e-05 | 9.3243e-05 | 0.0002032 | 5.651e-05 | 8.6163e-05 | 0.00016185 | 8.9442e-05 | 0.00010747 | 0.00010091 | 7.5759e-06 | 0 | 0.00011775 | 8.706e-05 | 0.00010928 | 0 | 0 | 0 | 0.00033927 | 0.000328 | 0.00033077 | 0.00048606 | 0.00044708 | 0.00012108 | 9.1889e-05 | 8.5728e-05 | 9.1049e-05 | 0.00010622 | 0.00019206 | 7.2287e-05 | 0.00039221 | 0 | 0.00020008 | 0.00019721 | 0.00022726 | 0.00022368 | 0.00025427
Typical Year | 745 | 02/01/04 12:00 AM EST | 2 | 1 | 1 | Weekend | Winter | Off Peak |  | 9.1135e-05 | 7.3637e-05 | 9.2794e-05 | 0.00012774 | 4.0207e-05 | 5.6595e-05 | 6.2639e-05 | 6.4328e-05 | 9.9023e-05 | 9.6564e-05 | -1.8943e-06 | 0 | 9.8474e-05 | 8.5219e-05 | 9.4378e-05 | 0 | 0 | 0 | 0.0003525 | 0.00032416 | 0.00037965 | 0.00046651 | 0.00036666 | 9.2813e-05 | 8.8522e-05 | 5.537e-05 | 6.8015e-05 | 9.3408e-05 | 0.00018433 | 8.297e-05 | 0.0003808 | 0 | 0.00019425 | 0.00019441 | 0.00021854 | 0.00021522 | 0.00023947
Typical Year | 746 | 02/01/04 01:00 AM EST | 2 | 1 | 2 | Weekend | Winter | Off Peak |  | 8.6274e-05 | 7.2716e-05 | 8.9903e-05 | 6.5396e-05 | 3.5337e-05 | 2.9551e-05 | 5.5205e-05 | 5.4219e-05 | 8.1386e-05 | 9.0634e-05 | -2.1841e-06 | 0 | 8.3025e-05 | 6.3149e-05 | 9.6693e-05 | 0 | 0 | 0 | 0.00036951 | 0.00033571 | 0.0003856 | 0.00047217 | 0.00034475 | 8.5744e-05 | 8.4551e-05 | 3.0748e-05 | 5.7758e-05 | 7.9253e-05 | 0.00018657 | 8.427e-05 | 0.00038414 | 0 | 0.00019596 | 0.00019677 | 0.00022037 | 0.00021751 | 0.00024017
Typical Year | 747 | 02/01/04 02:00 AM EST | 2 | 1 | 3 | Weekend | Winter | Off Peak |  | 8.3752e-05 | 7.064e-05 | 9.1866e-05 | 4.196e-05 | 2.8448e-05 | 1.7103e-05 | 4.3866e-05 | 4.4865e-05 | 7.1181e-05 | 8.9085e-05 | -4.5752e-06 | 0 | 7.6796e-05 | 5.1878e-05 | 9.4853e-05 | 0 | 0 | 0 | 0.00038907 | 0.00034676 | 0.00039168 | 0.00048376 | 0.00033134 | 8.1293e-05 | 8.268e-05 | 1.8802e-05 | 4.8817e-05 | 7.2245e-05 | 0.00019115 | 8.56e-05 | 0.00039098 | 0 | 0.00019945 | 0.00020062 | 0.00022438 | 0.00022231 | 0.00024409
Typical Year | 748 | 02/01/04 03:00 AM EST | 2 | 1 | 4 | Weekend | Winter | Off Peak |  | 8.2322e-05 | 7.0118e-05 | 9.029e-05 | 3.018e-05 | 3.149e-05 | 1.3872e-05 | 3.5528e-05 | 3.7362e-05 | 6.7855e-05 | 9.123e-05 | -7.3623e-06 | 0 | 7.4823e-05 | 5.2504e-05 | 9.0648e-05 | 0 | 0 | 0 | 0.00040602 | 0.00035971 | 0.00039594 | 0.00049089 | 0.00031637 | 7.6495e-05 | 8.1377e-05 | 1.5964e-05 | 4.2095e-05 | 7.068e-05 | 0.00019397 | 8.6531e-05 | 0.0003961 | 0 | 0.00020206 | 0.00020373 | 0.00022729 | 0.00022541 | 0.0002461
Typical Year | 749 | 02/01/04 04:00 AM EST | 2 | 1 | 5 | Weekend | Winter | Off Peak |  | 8.076e-05 | 6.9826e-05 | 9.4303e-05 | 2.1119e-05 | 3.0185e-05 | 1.1509e-05 | 3.4733e-05 | 2.9335e-05 | 7.2044e-05 | 0.00010074 | -9.938e-06 | 0 | 7.1561e-05 | 4.9226e-05 | 8.655e-05 | 0 | 0 | 0 | 0.0004373 | 0.00038158 | 0.00039947 | 0.00049722 | 0.00031314 | 7.7162e-05 | 8.074e-05 | 1.3733e-05 | 3.5727e-05 | 6.725e-05 | 0.00019647 | 8.73e-05 | 0.00040773 | 0 | 0.00020799 | 0.00021032 | 0.00023329 | 0.00022959 | 0.00024981
Typical Year | 750 | 02/01/04 05:00 AM EST | 2 | 1 | 6 | Weekend | Winter | Off Peak |  | 8.1551e-05 | 6.914e-05 | 8.8956e-05 | 2.0508e-05 | 3.9579e-05 | 8.9733e-06 | 4.8538e-05 | 5.1773e-05 | 7.57e-05 | 0.00011166 | -1.0322e-05 | 0 | 7.1446e-05 | 4.532e-05 | 8.3418e-05 | 0 | 0 | 0 | 0.0005027 | 0.00040866 | 0.00040087 | 0.00050729 | 0.00032619 | 8.2032e-05 | 8.05e-05 | 1.266e-05 | 5.6516e-05 | 6.533e-05 | 0.00020045 | 8.7607e-05 | 0.00043031 | 0 | 0.00021951 | 0.00022245 | 0.00024455 | 0.00023715 | 0.00025806
Typical Year | 751 | 02/01/04 06:00 AM EST | 2 | 1 | 7 | Weekend | Winter | Off Peak |  | 8.3336e-05 | 6.7516e-05 | 8.8343e-05 | 2.0687e-05 | 5.9345e-05 | 2.854e-05 | 3.6279e-05 | 0.00012531 | 6.895e-05 | 0.00016805 | -9.4758e-06 | 0 | 7.352e-05 | 4.3359e-05 | 8.6652e-05 | 0 | 0 | 0 | 0.00055016 | 0.00046453 | 0.00040745 | 0.00052883 | 0.00036158 | 9.1164e-05 | 8.1426e-05 | 3.1369e-05 | 0.00012488 | 6.6327e-05 | 0.00020896 | 8.9045e-05 | 0.00046416 | 0 | 0.00023678 | 0.00024031 | 0.00026309 | 0.00025027 | 0.000273
Typical Year | 752 | 02/01/04 07:00 AM EST | 2 | 1 | 8 | Weekend | Winter | Off Peak |  | 9.0094e-05 | 7.1165e-05 | 9.1099e-05 | 5.4433e-05 | 8.5514e-05 | 5.6822e-05 | 3.2238e-05 | 0.00014956 | 0.00012135 | 0.00017655 | -8.5916e-06 | 0 | 9.1128e-05 | 5.7466e-05 | 9.8601e-05 | 0 | 0 | 0 | 0.00051401 | 0.0004503 | 0.00041113 | 0.00054178 | 0.00039655 | 0.00010987 | 8.7165e-05 | 5.8582e-05 | 0.00014967 | 8.1713e-05 | 0.00021408 | 8.985e-05 | 0.00046558 | 0 | 0.0002375 | 0.00023968 | 0.00026526 | 0.00025451 | 0.00027999
Typical Year | 753 | 02/01/04 08:00 AM EST | 2 | 1 | 9 | Weekend | Winter | Off Peak |  | 9.329e-05 | 7.35e-05 | 9.3759e-05 | 0.00010142 | 0.00014031 | 9.9036e-05 | 3.4609e-05 | 0.00019781 | 0.00018737 | 0.00020329 | -7.5974e-06 | 0 | 0.00010442 | 8.0387e-05 | 0.00011006 | 0 | 0 | 0 | 0.00046067 | 0.00041074 | 0.00040659 | 0.00052014 | 0.00040423 | 0.00011726 | 9.0153e-05 | 0.00010077 | 0.00019758 | 9.7755e-05 | 0.00020553 | 8.8858e-05 | 0.00044337 | 0 | 0.00022617 | 0.00022754 | 0.0002529 | 0.00024366 | 0.00026986
Typical Year | 754 | 02/01/04 09:00 AM EST | 2 | 1 | 10 | Weekend | Winter | Off Peak |  | 9.7923e-05 | 7.5661e-05 | 9.1455e-05 | 0.00014227 | 0.00023297 | 0.00015115 | 7.5078e-05 | 0.0002172 | 0.00017241 | 0.00028391 | -5.702e-06 | 0 | 0.00012115 | 8.6691e-05 | 0.00013318 | 0 | 0 | 0 | 0.00040698 | 0.00036248 | 0.00039727 | 0.00049374 | 0.00041436 | 0.00011544 | 9.3492e-05 | 0.00015601 | 0.00021877 | 0.00011236 | 0.00019509 | 8.6822e-05 | 0.00041777 | 0 | 0.00021311 | 0.00021347 | 0.00023845 | 0.00023076 | 0.00025794
Typical Year | 755 | 02/01/04 10:00 AM EST | 2 | 1 | 11 | Weekend | Winter | Off Peak |  | 9.9179e-05 | 7.9448e-05 | 8.9636e-05 | 0.00016171 | 0.00027059 | 0.00021061 | 0.00012702 | 0.00020411 | 0.00021905 | 0.00030633 | -5.7587e-06 | 0 | 0.00012861 | 0.00010028 | 0.00014225 | 0 | 0 | 0 | 0.00037044 | 0.00033312 | 0.0003716 | 0.0004624 | 0.00040232 | 0.00011643 | 9.4761e-05 | 0.0002134 | 0.00021086 | 0.00012211 | 0.00018271 | 8.1212e-05 | 0.00039084 | 0 | 0.00019938 | 0.00019929 | 0.00022323 | 0.00021606 | 0.00024258
Typical Year | 756 | 02/01/04 11:00 AM EST | 2 | 1 | 12 | Weekend | Winter | Off Peak |  | 9.9844e-05 | 7.9466e-05 | 9.0915e-05 | 0.0001583 | 0.00028464 | 0.00026585 | 0.00020026 | 0.00021887 | 0.00023434 | 0.00025504 | -6.8292e-06 | 0 | 0.00013571 | 0.00010339 | 0.00014365 | 0 | 0 | 0 | 0.00033665 | 0.0003134 | 0.00034402 | 0.00043359 | 0.00038541 | 0.00011562 | 9.54e-05 | 0.00026564 | 0.00022178 | 0.00012682 | 0.00017133 | 7.5183e-05 | 0.00036577 | 0 | 0.00018659 | 0.00018622 | 0.00020929 | 0.00020246 | 0.00022789
Typical Year | 757 | 02/01/04 12:00 PM EST | 2 | 1 | 13 | Weekend | Winter | Off Peak |  | 0.00010403 | 7.944e-05 | 9.5924e-05 | 0.00016432 | 0.00026754 | 0.00030336 | 0.00017309 | 0.00020046 | 0.00021061 | 0.00021314 | -5.8842e-06 | 0 | 0.00014379 | 0.00010711 | 0.00013306 | 0 | 0 | 0 | 0.00031764 | 0.00029661 | 0.00032069 | 0.00040958 | 0.00037274 | 0.00012077 | 9.9012e-05 | 0.00029674 | 0.00020173 | 0.00012988 | 0.00016184 | 7.0085e-05 | 0.00034663 | 0 | 0.00017682 | 0.00017626 | 0.00019837 | 0.0001915 | 0.00021614
Typical Year | 758 | 02/01/04 01:00 PM EST | 2 | 1 | 14 | Weekend | Winter | Off Peak |  | 0.00010409 | 8.0769e-05 | 9.4983e-05 | 0.00017485 | 0.00025362 | 0.00029825 | 0.00017969 | 0.00018885 | 0.0002055 | 0.00014251 | -7.3115e-06 | 0 | 0.00014628 | 0.00010652 | 0.00012818 | 0 | 0 | 0 | 0.00030054 | 0.00028191 | 0.00030457 | 0.00039328 | 0.00037556 | 0.00011833 | 9.9149e-05 | 0.0002912 | 0.00018701 | 0.00012996 | 0.0001554 | 6.6563e-05 | 0.00033447 | 0 | 0.00017062 | 0.00016965 | 0.00019143 | 0.00018426 | 0.00020918
Typical Year | 759 | 02/01/04 02:00 PM EST | 2 | 1 | 15 | Weekend | Winter | Off Peak |  | 0.00010376 | 8.1973e-05 | 9.5693e-05 | 0.00018055 | 0.00021056 | 0.00026287 | 0.00014349 | 0.00017027 | 0.00019633 | 0.00013893 | -5.0014e-06 | 0 | 0.00014769 | 0.00011135 | 0.00012632 | 0 | 0 | 0 | 0.00029792 | 0.00027768 | 0.0002966 | 0.00038121 | 0.00038232 | 0.00011568 | 9.9202e-05 | 0.00025514 | 0.00016979 | 0.00013184 | 0.00015063 | 6.4821e-05 | 0.00033028 | 0 | 0.00016848 | 0.00016748 | 0.00018852 | 0.00017983 | 0.00020512
Typical Year | 760 | 02/01/04 03:00 PM EST | 2 | 1 | 16 | Weekend | Winter | Off Peak |  | 0.00010243 | 8.3643e-05 | 9.3019e-05 | 0.000152 | 0.00020117 | 0.00027878 | 0.00014178 | 0.00017717 | 0.0001797 | 0.00014627 | -4.7643e-06 | 0 | 0.00015476 | 0.00011205 | 0.00012348 | 0 | 0 | 0 | 0.00030069 | 0.0002861 | 0.00029505 | 0.00038003 | 0.00039118 | 0.00012339 | 9.8178e-05 | 0.00026842 | 0.0001755 | 0.00013494 | 0.00015016 | 6.4482e-05 | 0.00033386 | 0 | 0.00017031 | 0.00016939 | 0.00019034 | 0.00018018 | 0.0002059
Typical Year | 761 | 02/01/04 04:00 PM EST | 2 | 1 | 17 | Weekend | Winter | Off Peak |  | 0.00010314 | 8.2117e-05 | 9.3983e-05 | 0.00013064 | 0.00020973 | 0.00025209 | 0.00017649 | 0.00017402 | 0.00017461 | 0.00014789 | -2.0091e-06 | 0 | 0.00016064 | 0.00011058 | 0.00012696 | 0 | 0 | 0 | 0.00032064 | 0.00029665 | 0.0002994 | 0.00038955 | 0.00041069 | 0.00014148 | 9.8563e-05 | 0.00024642 | 0.00017252 | 0.00013799 | 0.00015392 | 6.5431e-05 | 0.00034661 | 0 | 0.00017681 | 0.00017581 | 0.00019719 | 0.0001856 | 0.00021262
Typical Year | 762 | 02/01/04 05:00 PM EST | 2 | 1 | 18 | Weekend | Winter | Off Peak |  | 0.00010865 | 8.3378e-05 | 9.1907e-05 | 0.00013062 | 0.00018248 | 0.00025275 | 0.00021536 | 0.00023342 | 0.00017204 | 0.000143 | 1.0569e-06 | 0 | 0.00017517 | 0.00011775 | 0.00013162 | 0 | 0 | 0 | 0.00032443 | 0.00031134 | 0.00030687 | 0.0003846 | 0.00042049 | 0.00017902 | 0.00010241 | 0.00024576 | 0.00022495 | 0.00014824 | 0.00015197 | 6.7064e-05 | 0.00035253 | 0 | 0.00017983 | 0.00017942 | 0.00019976 | 0.00018521 | 0.00021242
Typical Year | 763 | 02/01/04 06:00 PM EST | 2 | 1 | 19 | Weekend | Winter | Off Peak |  | 0.00011411 | 8.3987e-05 | 9.5468e-05 | 0.00016653 | 0.00017289 | 0.0002504 | 0.00021954 | 0.00024494 | 0.00018478 | 0.00018957 | 2.683e-06 | 0 | 0.00019447 | 0.00011842 | 0.00012777 | 0 | 0 | 0 | 0.00033763 | 0.0003252 | 0.0003158 | 0.00038643 | 0.00042108 | 0.00018229 | 0.00010684 | 0.00024297 | 0.00023858 | 0.00015706 | 0.00015269 | 6.9016e-05 | 0.00035989 | 0 | 0.00018359 | 0.00018375 | 0.00020337 | 0.00018716 | 0.00021411
Typical Year | 764 | 02/01/04 07:00 PM EST | 2 | 1 | 20 | Weekend | Winter | Off Peak |  | 0.00011188 | 8.33e-05 | 9.733e-05 | 0.00021681 | 0.0001605 | 0.00024091 | 0.00029856 | 0.00024431 | 0.00021183 | 0.00020937 | 3.5731e-06 | 0 | 0.00020369 | 0.00014309 | 0.00012327 | 0 | 0 | 0 | 0.00032984 | 0.00031904 | 0.0003237 | 0.00039268 | 0.00041444 | 0.00017144 | 0.00010539 | 0.00023567 | 0.00024058 | 0.00016862 | 0.00015516 | 7.0743e-05 | 0.00035864 | 0 | 0.00018295 | 0.00018302 | 0.00020312 | 0.00018877 | 0.0002154
Typical Year | 765 | 02/01/04 08:00 PM EST | 2 | 1 | 21 | Weekend | Winter | Off Peak |  | 0.00010792 | 7.9435e-05 | 9.4039e-05 | 0.0002651 | 0.00016548 | 0.00021492 | 0.00026578 | 0.00023469 | 0.00020166 | 0.00020335 | 3.3509e-06 | 0 | 0.00020841 | 0.0001447 | 0.00013012 | 0 | 0 | 0 | 0.00033086 | 0.00031208 | 0.00033054 | 0.00038938 | 0.00040997 | 0.00016019 | 0.00010153 | 0.00021212 | 0.00023114 | 0.00017274 | 0.00015386 | 7.2236e-05 | 0.00035675 | 0 | 0.00018199 | 0.00018225 | 0.00020163 | 0.0001874 | 0.00021369
Typical Year | 766 | 02/01/04 09:00 PM EST | 2 | 1 | 22 | Weekend | Winter | Off Peak |  | 0.0001056 | 7.9527e-05 | 9.4145e-05 | 0.00026091 | 0.00011944 | 0.0002001 | 0.00029895 | 0.00018194 | 0.00015077 | 0.00015307 | 5.599e-06 | 0 | 0.00019377 | 0.00014265 | 0.00012446 | 0 | 0 | 0 | 0.00032161 | 0.00030155 | 0.00033309 | 0.00039377 | 0.00039266 | 0.00014199 | 9.9908e-05 | 0.00019597 | 0.00017864 | 0.0001639 | 0.00015559 | 7.2794e-05 | 0.00035079 | 0 | 0.00017894 | 0.00017907 | 0.00019893 | 0.00018753 | 0.00021291
Typical Year | 767 | 02/01/04 10:00 PM EST | 2 | 1 | 23 | Weekend | Winter | Off Peak |  | 0.00010106 | 8.1056e-05 | 9.289e-05 | 0.00022793 | 8.0733e-05 | 0.00014705 | 0.00014132 | 0.00013882 | 0.00013163 | 0.0001019 | 6.7137e-06 | 0 | 0.00015654 | 0.00011614 | 0.00011646 | 0 | 0 | 0 | 0.00029238 | 0.00027544 | 0.00032618 | 0.00038227 | 0.00035548 | 0.00012204 | 9.6775e-05 | 0.00014127 | 0.00013629 | 0.00013577 | 0.00015105 | 7.1283e-05 | 0.00032854 | 0 | 0.0001676 | 0.00016762 | 0.00018714 | 0.00017964 | 0.00020281
Typical Year | 768 | 02/01/04 11:00 PM EST | 2 | 1 | 24 | Weekend | Winter | Off Peak |  | 9.6635e-05 | 7.9263e-05 | 9.6645e-05 | 0.00019295 | 5.564e-05 | 9.4723e-05 | 9.7404e-05 | 9.8808e-05 | 0.00010959 | 8.9395e-05 | 6.9868e-06 | 0 | 0.00011531 | 9.2683e-05 | 9.9174e-05 | 0 | 0 | 0 | 0.00027452 | 0.00026049 | 0.00032432 | 0.00037542 | 0.00033332 | 0.00010144 | 9.383e-05 | 9.1479e-05 | 9.8819e-05 | 0.00010489 | 0.00014834 | 7.0877e-05 | 0.00031572 | 0 | 0.00016106 | 0.00016109 | 0.0001803 | 0.00017503 | 0.00019683
Typical Year | 769 | 02/02/04 12:00 AM EST | 2 | 2 | 1 | Weekday | Winter | Off Peak |  | 9.1091e-05 | 7.6046e-05 | 9.3772e-05 | 0.00012583 | 3.9935e-05 | 5.9126e-05 | 8.6329e-05 | 5.8658e-05 | 9.1619e-05 | 8.9368e-05 | 6.6174e-06 | 0 | 8.718e-05 | 6.4418e-05 | 8.8594e-05 | 0 | 0 | 0 | 0.00027679 | 0.00026556 | 0.00032971 | 0.00037455 | 0.00030973 | 9.1155e-05 | 8.9006e-05 | 5.8245e-05 | 6.2166e-05 | 8.0111e-05 | 0.000148 | 7.2055e-05 | 0.00031309 | 0 | 0.00015971 | 0.00016037 | 0.00017882 | 0.00017415 | 0.00019421
Typical Year | 770 | 02/02/04 01:00 AM EST | 2 | 2 | 2 | Weekday | Winter | Off Peak |  | 8.6337e-05 | 7.4871e-05 | 9.0356e-05 | 6.1523e-05 | 3.2503e-05 | 2.8395e-05 | 5.7897e-05 | 4.9112e-05 | 7.6482e-05 | 8.386e-05 | 8.6429e-06 | 0 | 7.7842e-05 | 5.3979e-05 | 8.4946e-05 | 0 | 0 | 0 | 0.00029229 | 0.00027595 | 0.00033644 | 0.00037597 | 0.00028524 | 8.2174e-05 | 8.5003e-05 | 2.9555e-05 | 5.2565e-05 | 7.1517e-05 | 0.00014856 | 7.3528e-05 | 0.00031452 | 0 | 0.00016044 | 0.00016191 | 0.00017935 | 0.00017478 | 0.00019299
Typical Year | 771 | 02/02/04 02:00 AM EST | 2 | 2 | 3 | Weekday | Winter | Off Peak |  | 8.4462e-05 | 7.2381e-05 | 9.3626e-05 | 4.275e-05 | 2.9202e-05 | 1.8976e-05 | 4.0478e-05 | 4.32e-05 | 6.9588e-05 | 7.8863e-05 | 8.508e-06 | 0 | 7.4004e-05 | 4.0226e-05 | 7.6556e-05 | 0 | 0 | 0 | 0.00030908 | 0.00028484 | 0.00034264 | 0.00038206 | 0.00026881 | 7.9707e-05 | 8.3692e-05 | 2.0436e-05 | 4.6655e-05 | 6.3601e-05 | 0.00015096 | 7.4881e-05 | 0.0003185 | 0 | 0.00016247 | 0.00016445 | 0.0001815 | 0.00017735 | 0.00019439
Typical Year | 772 | 02/02/04 03:00 AM EST | 2 | 2 | 4 | Weekday | Winter | Off Peak |  | 8.2693e-05 | 7.3767e-05 | 9.2258e-05 | 3.351e-05 | 3.1933e-05 | 1.3604e-05 | 3.4759e-05 | 3.4246e-05 | 6.5343e-05 | 8.4471e-05 | 6.6355e-06 | 0 | 7.3045e-05 | 4.2027e-05 | 7.5444e-05 | 0 | 0 | 0 | 0.00032395 | 0.00029618 | 0.00034739 | 0.00038456 | 0.00025115 | 7.8427e-05 | 8.2484e-05 | 1.5742e-05 | 3.8797e-05 | 6.3503e-05 | 0.00015195 | 7.5921e-05 | 0.00032134 | 0 | 0.00016392 | 0.00016655 | 0.0001829 | 0.0001786 | 0.00019428
Typical Year | 773 | 02/02/04 04:00 AM EST | 2 | 2 | 5 | Weekday | Winter | Off Peak |  | 8.2476e-05 | 7.2605e-05 | 9.6319e-05 | 2.5823e-05 | 3.5067e-05 | 1.2936e-05 | 3.4106e-05 | 3.1388e-05 | 7.4968e-05 | 9.948e-05 | 6.2268e-06 | 0 | 7.0941e-05 | 4.1258e-05 | 7.759e-05 | 0 | 0 | 0 | 0.000358 | 0.00032018 | 0.00035472 | 0.0003907 | 0.00024735 | 7.9084e-05 | 8.2666e-05 | 1.5398e-05 | 3.7632e-05 | 6.265e-05 | 0.00015438 | 7.7521e-05 | 0.0003344 | 0 | 0.00017058 | 0.00017404 | 0.00018949 | 0.00018298 | 0.00019807
Typical Year | 774 | 02/02/04 05:00 AM EST | 2 | 2 | 6 | Weekday | Winter | Off Peak |  | 8.474e-05 | 7.2781e-05 | 9.1359e-05 | 2.5089e-05 | 5.1268e-05 | 1.6886e-05 | 5.4197e-05 | 7.6872e-05 | 9.1003e-05 | 0.00016883 | 7.9027e-06 | 0 | 7.2686e-05 | 4.2976e-05 | 8.33e-05 | 0 | 0 | 0 | 0.00042642 | 0.00034961 | 0.00035976 | 0.00040205 | 0.00026056 | 9.252e-05 | 8.3661e-05 | 2.0832e-05 | 8.2979e-05 | 6.5152e-05 | 0.00015886 | 7.8624e-05 | 0.00035896 | 0 | 0.00018311 | 0.00018731 | 0.00020175 | 0.0001913 | 0.00020704
Typical Year | 775 | 02/02/04 06:00 AM EST | 2 | 2 | 7 | Weekday | Winter | On Peak |  | 9.1392e-05 | 7.2964e-05 | 9.2301e-05 | 3.6233e-05 | 8.5102e-05 | 5.4391e-05 | 3.8816e-05 | 0.00019443 | 0.000115 | 0.0002597 | 8.829e-06 | 0 | 7.7288e-05 | 4.9172e-05 | 8.7953e-05 | 0 | 0 | 0 | 0.00047628 | 0.00040738 | 0.00036946 | 0.00042441 | 0.00029589 | 0.0001131 | 8.8532e-05 | 5.657e-05 | 0.00019411 | 7.0278e-05 | 0.0001677 | 8.0742e-05 | 0.00039434 | 0 | 0.00020116 | 0.00020607 | 0.00022103 | 0.00020496 | 0.00022246
Typical Year | 776 | 02/02/04 07:00 AM EST | 2 | 2 | 8 | Weekday | Winter | On Peak |  | 9.9091e-05 | 7.6446e-05 | 9.2475e-05 | 8.6912e-05 | 0.00011754 | 9.9026e-05 | 3.9092e-05 | 0.00022503 | 0.00019396 | 0.00023146 | 5.2083e-06 | 0 | 9.0923e-05 | 7.2144e-05 | 9.2426e-05 | 0 | 0 | 0 | 0.00044027 | 0.00039336 | 0.00037386 | 0.00043676 | 0.00032976 | 0.00011784 | 9.4579e-05 | 9.8949e-05 | 0.00022379 | 8.5156e-05 | 0.00017258 | 8.1704e-05 | 0.00039559 | 0 | 0.0002018 | 0.00020541 | 0.00022305 | 0.00020897 | 0.00022913
Typical Year | 777 | 02/02/04 08:00 AM EST | 2 | 2 | 9 | Weekday | Winter | On Peak |  | 9.6818e-05 | 7.6776e-05 | 9.6663e-05 | 0.00012108 | 0.00015015 | 0.00014078 | 3.314e-05 | 0.00022724 | 0.0002282 | 0.00022051 | 3.8124e-06 | 0 | 9.6363e-05 | 7.6311e-05 | 9.4566e-05 | 0 | 0 | 0 | 0.0003809 | 0.0003493 | 0.0003639 | 0.00040958 | 0.00033326 | 0.00010416 | 9.356e-05 | 0.00013861 | 0.0002269 | 8.9548e-05 | 0.00016184 | 7.9528e-05 | 0.00036827 | 0 | 0.00018786 | 0.00019061 | 0.00020786 | 0.00019546 | 0.00021607
Typical Year | 778 | 02/02/04 09:00 AM EST | 2 | 2 | 10 | Weekday | Winter | On Peak |  | 9.6042e-05 | 7.754e-05 | 9.4488e-05 | 0.00012551 | 0.00018939 | 0.00014144 | 5.2117e-05 | 0.00020276 | 0.00016148 | 0.00023925 | 5.4063e-06 | 0 | 0.00010151 | 6.9453e-05 | 0.00010508 | 0 | 0 | 0 | 0.00032233 | 0.00029749 | 0.00034846 | 0.00037972 | 0.00033933 | 9.8742e-05 | 9.2853e-05 | 0.00014306 | 0.00020274 | 9.1862e-05 | 0.00015004 | 7.6154e-05 | 0.00033838 | 0 | 0.00017261 | 0.00017424 | 0.00019114 | 0.00018068 | 0.00020207
Typical Year | 779 | 02/02/04 10:00 AM EST | 2 | 2 | 11 | Weekday | Winter | On Peak |  | 9.3948e-05 | 7.839e-05 | 9.21e-05 | 0.00010974 | 0.00020442 | 0.00015694 | 7.0571e-05 | 0.00015395 | 0.00018042 | 0.00019638 | 9.0183e-06 | 0 | 0.00010664 | 7.639e-05 | 0.00011342 | 0 | 0 | 0 | 0.0002868 | 0.00026905 | 0.00032036 | 0.00035089 | 0.00032547 | 9.3841e-05 | 9.1196e-05 | 0.00015859 | 0.00015781 | 9.8191e-05 | 0.00013865 | 7.0012e-05 | 0.00031164 | 0 | 0.00015897 | 0.00016006 | 0.00017627 | 0.00016678 | 0.00018745
Typical Year | 780 | 02/02/04 11:00 AM EST | 2 | 2 | 12 | Weekday | Winter | On Peak |  | 9.2794e-05 | 7.9575e-05 | 9.3675e-05 | 8.6375e-05 | 0.00019696 | 0.00018887 | 0.00015861 | 0.00017187 | 0.00018982 | 0.00021894 | 8.3103e-06 | 0 | 0.00011713 | 8.031e-05 | 0.00011833 | 0 | 0 | 0 | 0.00025788 | 0.0002531 | 0.0002942 | 0.00032793 | 0.00030907 | 8.8981e-05 | 9.0772e-05 | 0.00018872 | 0.00017555 | 0.00010549 | 0.00012958 | 6.4295e-05 | 0.00028997 | 0 | 0.00014792 | 0.00014869 | 0.00016443 | 0.00015562 | 0.00017528
Typical Year | 781 | 02/02/04 12:00 PM EST | 2 | 2 | 13 | Weekday | Winter | On Peak |  | 9.7682e-05 | 8.0433e-05 | 9.7699e-05 | 9.4699e-05 | 0.0001809 | 0.00021233 | 0.00016826 | 0.00016452 | 0.00017782 | 0.00014604 | 8.3545e-06 | 0 | 0.00012502 | 8.3377e-05 | 0.0001173 | 0 | 0 | 0 | 0.0002468 | 0.00024241 | 0.00027579 | 0.00031156 | 0.0002987 | 9.5868e-05 | 9.4897e-05 | 0.00020845 | 0.00016413 | 0.0001101 | 0.00012311 | 6.0272e-05 | 0.00027664 | 0 | 0.00014112 | 0.00014175 | 0.00015688 | 0.00014809 | 0.00016713
Typical Year | 782 | 02/02/04 01:00 PM EST | 2 | 2 | 14 | Weekday | Winter | On Peak |  | 9.6757e-05 | 8.0874e-05 | 9.6404e-05 | 0.00011432 | 0.00017133 | 0.00022084 | 0.00016546 | 0.00015372 | 0.00017518 | 0.00011195 | 8.6667e-06 | 0 | 0.00012067 | 8.0093e-05 | 0.00011673 | 0 | 0 | 0 | 0.00023663 | 0.00023303 | 0.00026408 | 0.00030189 | 0.00030409 | 9.0095e-05 | 9.4146e-05 | 0.00021511 | 0.0001524 | 0.00010682 | 0.00011929 | 5.7712e-05 | 0.00026968 | 0 | 0.00013757 | 0.00013783 | 0.00015292 | 0.00014386 | 0.00016336
Typical Year | 783 | 02/02/04 02:00 PM EST | 2 | 2 | 15 | Weekday | Winter | On Peak |  | 9.6445e-05 | 8.333e-05 | 9.7692e-05 | 0.00011563 | 0.00015923 | 0.00018844 | 0.00015572 | 0.00013722 | 0.00016447 | 0.00011092 | 8.8159e-06 | 0 | 0.00012042 | 8.5389e-05 | 0.00011571 | 0 | 0 | 0 | 0.00023668 | 0.00023077 | 0.00025676 | 0.0002927 | 0.00031161 | 9.3878e-05 | 9.4487e-05 | 0.00018506 | 0.0001371 | 0.00010821 | 0.00011566 | 5.6113e-05 | 0.00026733 | 0 | 0.00013637 | 0.00013658 | 0.00015114 | 0.00014067 | 0.0001606
Typical Year | 784 | 02/02/04 03:00 PM EST | 2 | 2 | 16 | Weekday | Winter | On Peak |  | 9.6403e-05 | 8.4648e-05 | 9.6419e-05 | 9.5622e-05 | 0.00015411 | 0.00020479 | 9.5415e-05 | 0.00014377 | 0.00015622 | 0.00011672 | 8.2346e-06 | 0 | 0.0001324 | 9.4941e-05 | 0.00011431 | 0 | 0 | 0 | 0.0002405 | 0.00023998 | 0.00025485 | 0.0002928 | 0.0003208 | 9.9457e-05 | 9.4506e-05 | 0.00019747 | 0.00014283 | 0.00011682 | 0.0001157 | 5.5696e-05 | 0.00027158 | 0 | 0.00013854 | 0.0001388 | 0.00015339 | 0.00014154 | 0.00016195
Typical Year | 785 | 02/02/04 04:00 PM EST | 2 | 2 | 17 | Weekday | Winter | On Peak |  | 9.946e-05 | 8.3645e-05 | 9.5952e-05 | 9.8783e-05 | 0.00015977 | 0.00019356 | 0.00016292 | 0.00014912 | 0.00015554 | 0.00014034 | 1.1469e-05 | 0 | 0.0001465 | 0.00010023 | 0.00012169 | 0 | 0 | 0 | 0.00026015 | 0.00025039 | 0.00025806 | 0.00030221 | 0.00034038 | 0.00012682 | 9.6452e-05 | 0.00018985 | 0.00014894 | 0.00012678 | 0.00011941 | 5.6398e-05 | 0.00028403 | 0 | 0.00014489 | 0.00014504 | 0.00016012 | 0.00014687 | 0.0001686
Typical Year | 786 | 02/02/04 05:00 PM EST | 2 | 2 | 18 | Weekday | Winter | On Peak |  | 0.00010814 | 8.6061e-05 | 9.4262e-05 | 0.00011553 | 0.00014432 | 0.0001976 | 0.00020565 | 0.00023137 | 0.00017469 | 0.00013726 | 1.289e-05 | 0 | 0.00016774 | 0.00010986 | 0.00012791 | 0 | 0 | 0 | 0.00026483 | 0.00026601 | 0.00026564 | 0.00029824 | 0.00035174 | 0.00016719 | 0.00010278 | 0.0001933 | 0.00022293 | 0.00014138 | 0.00011784 | 5.8053e-05 | 0.00029089 | 0 | 0.00014839 | 0.0001491 | 0.00016323 | 0.00014697 | 0.00016899
Typical Year | 787 | 02/02/04 06:00 PM EST | 2 | 2 | 19 | Weekday | Winter | On Peak |  | 0.00011497 | 8.6765e-05 | 9.7716e-05 | 0.0001723 | 0.00015133 | 0.00019783 | 0.00017301 | 0.00024269 | 0.0001822 | 0.00017285 | 1.5393e-05 | 0 | 0.0001954 | 0.00011343 | 0.00013891 | 0 | 0 | 0 | 0.00027919 | 0.00028104 | 0.00027523 | 0.0003014 | 0.0003545 | 0.00017993 | 0.00010819 | 0.0001932 | 0.00023547 | 0.00015805 | 0.00011909 | 6.015e-05 | 0.00029957 | 0 | 0.00015282 | 0.00015408 | 0.00016759 | 0.00014958 | 0.00017148
Typical Year | 788 | 02/02/04 07:00 PM EST | 2 | 2 | 20 | Weekday | Winter | On Peak |  | 0.00011343 | 8.6502e-05 | 9.7698e-05 | 0.00024939 | 0.00013565 | 0.00018129 | 0.00016655 | 0.00024462 | 0.00018138 | 0.00019974 | 1.7734e-05 | 0 | 0.00020469 | 0.00014489 | 0.00014234 | 0 | 0 | 0 | 0.00027589 | 0.00027861 | 0.00028659 | 0.00031172 | 0.00035165 | 0.0001771 | 0.00010705 | 0.00017701 | 0.00023871 | 0.00017336 | 0.00012317 | 6.2633e-05 | 0.00030223 | 0 | 0.00015418 | 0.00015538 | 0.00016953 | 0.00015318 | 0.00017501
Typical Year | 789 | 02/02/04 08:00 PM EST | 2 | 2 | 21 | Weekday | Winter | On Peak |  | 0.00010944 | 8.3991e-05 | 9.4673e-05 | 0.00028178 | 0.00014519 | 0.00016188 | 0.00014773 | 0.00025463 | 0.00019686 | 0.00020149 | 1.8202e-05 | 0 | 0.00020865 | 0.00014674 | 0.00014997 | 0 | 0 | 0 | 0.00028184 | 0.00027563 | 0.00029706 | 0.00031326 | 0.00035109 | 0.0001626 | 0.00010342 | 0.00016007 | 0.00024853 | 0.00017735 | 0.00012378 | 6.4921e-05 | 0.00030462 | 0 | 0.00015539 | 0.00015681 | 0.00017046 | 0.00015411 | 0.00017585
Typical Year | 790 | 02/02/04 09:00 PM EST | 2 | 2 | 22 | Weekday | Winter | On Peak |  | 0.00010654 | 8.3639e-05 | 9.5662e-05 | 0.00026148 | 0.00010301 | 0.00015274 | 0.00019692 | 0.00020719 | 0.00017236 | 0.00013775 | 2.1077e-05 | 0 | 0.00019231 | 0.00013819 | 0.00014604 | 0 | 0 | 0 | 0.00027789 | 0.0002693 | 0.00030331 | 0.000323 | 0.00033771 | 0.00015088 | 0.00010144 | 0.00014974 | 0.00020133 | 0.00016592 | 0.00012763 | 6.6286e-05 | 0.00030318 | 0 | 0.00015466 | 0.00015595 | 0.00017035 | 0.00015674 | 0.00017783
Typical Year | 791 | 02/02/04 10:00 PM EST | 2 | 2 | 23 | Weekday | Winter | Off Peak |  | 0.00010185 | 8.3952e-05 | 9.5694e-05 | 0.00024008 | 6.7611e-05 | 0.00011738 | 6.1381e-05 | 0.00015205 | 0.00014584 | 9.377e-05 | 2.5998e-05 | 0 | 0.00015519 | 0.0001099 | 0.00013467 | 0 | 0 | 0 | 0.00025677 | 0.00024953 | 0.00030262 | 0.00031932 | 0.00030579 | 0.00012623 | 9.8167e-05 | 0.00011161 | 0.00014832 | 0.00013662 | 0.00012617 | 6.6135e-05 | 0.0002877 | 0 | 0.00014676 | 0.00014799 | 0.00016238 | 0.00015254 | 0.00017175
Typical Year | 792 | 02/02/04 11:00 PM EST | 2 | 2 | 24 | Weekday | Winter | Off Peak |  | 9.6541e-05 | 8.1227e-05 | 9.8611e-05 | 0.00019896 | 5.2213e-05 | 7.4833e-05 | 1.4199e-05 | 0.00010499 | 0.00011444 | 7.7484e-05 | 2.8613e-05 | 0 | 0.00011366 | 9.3964e-05 | 0.00010916 | 0 | 0 | 0 | 0.00024651 | 0.00024045 | 0.0003064 | 0.00032029 | 0.00028884 | 0.00010329 | 9.4334e-05 | 7.1244e-05 | 0.00010388 | 0.00010644 | 0.00012656 | 6.6961e-05 | 0.00028133 | 0 | 0.00014351 | 0.00014477 | 0.00015923 | 0.00015154 | 0.00016974
Typical Year | 793 | 02/03/04 12:00 AM EST | 2 | 3 | 1 | Weekday | Winter | Off Peak |  | 9.1976e-05 | 7.9811e-05 | 9.6071e-05 | 0.0001141 | 3.6089e-05 | 4.8549e-05 | 4.8076e-05 | 6.0216e-05 | 8.9834e-05 | 8.0577e-05 | 2.7253e-05 | 0 | 8.6407e-05 | 6.092e-05 | 9.5257e-05 | 0 | 0 | 0 | 0.00025506 | 0.00025036 | 0.00031635 | 0.00032633 | 0.00026988 | 9.1155e-05 | 9.0539e-05 | 4.7478e-05 | 6.2945e-05 | 7.9895e-05 | 0.00012894 | 6.9135e-05 | 0.0002842 | 0 | 0.00014498 | 0.00014684 | 0.00016092 | 0.00015384 | 0.00017061
Typical Year | 794 | 02/03/04 01:00 AM EST | 2 | 3 | 2 | Weekday | Winter | Off Peak |  | 8.7189e-05 | 7.8488e-05 | 9.2558e-05 | 5.6231e-05 | 3.216e-05 | 2.5771e-05 | 4.8528e-05 | 5.0645e-05 | 7.4752e-05 | 7.542e-05 | 2.3106e-05 | 0 | 7.6634e-05 | 5.1239e-05 | 8.7657e-05 | 0 | 0 | 0 | 0.00027072 | 0.00026085 | 0.0003226 | 0.00032934 | 0.00024715 | 8.2174e-05 | 8.6476e-05 | 2.694e-05 | 5.3345e-05 | 7.0571e-05 | 0.00013013 | 7.0502e-05 | 0.00028633 | 0 | 0.00014606 | 0.00014866 | 0.00016193 | 0.00015509 | 0.00017017
Typical Year | 795 | 02/03/04 02:00 AM EST | 2 | 3 | 3 | Weekday | Winter | Off Peak |  | 8.5298e-05 | 7.593e-05 | 9.5783e-05 | 4.0691e-05 | 2.8042e-05 | 1.4281e-05 | 3.9924e-05 | 4.4714e-05 | 6.7877e-05 | 7.0541e-05 | 2.6716e-05 | 0 | 7.3439e-05 | 4.2357e-05 | 7.8539e-05 | 0 | 0 | 0 | 0.00028962 | 0.00027133 | 0.00032943 | 0.00033809 | 0.00023248 | 7.9707e-05 | 8.5137e-05 | 1.6155e-05 | 4.7427e-05 | 6.4398e-05 | 0.00013359 | 7.1995e-05 | 0.00029212 | 0 | 0.00014902 | 0.00015209 | 0.00016518 | 0.00015882 | 0.00017287
Typical Year | 796 | 02/03/04 03:00 AM EST | 2 | 3 | 4 | Weekday | Winter | Off Peak |  | 8.3493e-05 | 7.7164e-05 | 9.4328e-05 | 3.1855e-05 | 3.1931e-05 | 1.255e-05 | 3.2169e-05 | 3.5664e-05 | 6.3682e-05 | 7.6519e-05 | 2.1261e-05 | 0 | 7.243e-05 | 4.315e-05 | 7.7697e-05 | 0 | 0 | 0 | 0.00029861 | 0.00027807 | 0.00032875 | 0.00033692 | 0.00021386 | 7.8427e-05 | 8.3867e-05 | 1.4735e-05 | 3.9507e-05 | 6.4002e-05 | 0.00013313 | 7.1846e-05 | 0.00029096 | 0 | 0.00014843 | 0.00015198 | 0.00016444 | 0.00015819 | 0.00017089
Typical Year | 797 | 02/03/04 04:00 AM EST | 2 | 3 | 5 | Weekday | Winter | Off Peak |  | 8.3269e-05 | 7.5972e-05 | 9.8365e-05 | 2.3421e-05 | 3.1975e-05 | 1.0539e-05 | 3.4109e-05 | 3.2748e-05 | 7.3361e-05 | 9.1722e-05 | 2.1545e-05 | 0 | 7.065e-05 | 4.2275e-05 | 7.9718e-05 | 0 | 0 | 0 | 0.00032097 | 0.00029305 | 0.00032619 | 0.00033335 | 0.0002057 | 7.9084e-05 | 8.4037e-05 | 1.3007e-05 | 3.8305e-05 | 6.3248e-05 | 0.00013172 | 7.1286e-05 | 0.00029518 | 0 | 0.00015057 | 0.00015478 | 0.00016611 | 0.00015792 | 0.0001698
Typical Year | 798 | 02/03/04 05:00 AM EST | 2 | 3 | 6 | Weekday | Winter | Off Peak |  | 8.555e-05 | 7.6218e-05 | 9.3448e-05 | 2.3854e-05 | 4.2369e-05 | 1.6012e-05 | 4.9955e-05 | 7.8336e-05 | 8.9358e-05 | 0.00016087 | 2.0779e-05 | 0 | 7.3694e-05 | 4.5037e-05 | 8.7999e-05 | 0 | 0 | 0 | 0.00037996 | 0.00031523 | 0.00032291 | 0.00033626 | 0.0002147 | 9.252e-05 | 8.506e-05 | 1.9183e-05 | 8.3731e-05 | 6.7212e-05 | 0.00013287 | 7.057e-05 | 0.00031227 | 0 | 0.00015929 | 0.00016411 | 0.0001742 | 0.00016225 | 0.00017454
Typical Year | 799 | 02/03/04 06:00 AM EST | 2 | 3 | 7 | Weekday | Winter | On Peak |  | 9.2225e-05 | 7.6499e-05 | 9.4447e-05 | 3.6658e-05 | 6.9128e-05 | 4.4514e-05 | 4.3803e-05 | 0.00019637 | 0.00011316 | 0.00025219 | 1.9333e-05 | 0 | 7.8272e-05 | 4.6371e-05 | 9.21e-05 | 0 | 0 | 0 | 0.00041419 | 0.00036092 | 0.00031882 | 0.00034481 | 0.00024274 | 0.0001131 | 8.9971e-05 | 4.6585e-05 | 0.0001953 | 7.0652e-05 | 0.00013625 | 6.9675e-05 | 0.00033523 | 0 | 0.00017101 | 0.00017633 | 0.00018656 | 0.00016932 | 0.00018296
Typical Year | 800 | 02/03/04 07:00 AM EST | 2 | 3 | 8 | Weekday | Winter | On Peak |  | 9.9954e-05 | 8.0102e-05 | 9.4693e-05 | 9.6901e-05 | 0.00010487 | 7.7123e-05 | 5.187e-05 | 0.00022711 | 0.00019237 | 0.00022367 | 2.1194e-05 | 0 | 9.2843e-05 | 7.2646e-05 | 9.9562e-05 | 0 | 0 | 0 | 0.00037548 | 0.00034483 | 0.00031944 | 0.00035453 | 0.00027462 | 0.00011784 | 9.6068e-05 | 7.8785e-05 | 0.0002251 | 8.7626e-05 | 0.00014009 | 6.9812e-05 | 0.0003339 | 0 | 0.00017033 | 0.00017429 | 0.00018718 | 0.00017205 | 0.00018823
Typical Year | 801 | 02/03/04 08:00 AM EST | 2 | 3 | 9 | Weekday | Winter | On Peak |  | 9.7686e-05 | 8.0444e-05 | 9.8877e-05 | 0.0001417 | 0.00012582 | 0.00010756 | 4.9868e-05 | 0.00022938 | 0.00022704 | 0.00021258 | 2.5745e-05 | 0 | 9.7293e-05 | 7.26e-05 | 0.00010233 | 0 | 0 | 0 | 0.00032595 | 0.00030902 | 0.00031593 | 0.00033691 | 0.00028357 | 0.00010416 | 9.5054e-05 | 0.00010753 | 0.00022828 | 9.03e-05 | 0.00013313 | 6.9045e-05 | 0.00031455 | 0 | 0.00016046 | 0.00016361 | 0.00017654 | 0.00016297 | 0.00017997
Typical Year | 802 | 02/03/04 09:00 AM EST | 2 | 3 | 10 | Weekday | Winter | On Peak |  | 9.6897e-05 | 8.1134e-05 | 9.6639e-05 | 0.00012267 | 0.00015344 | 0.00011124 | 9.7071e-05 | 0.00020486 | 0.00015991 | 0.00023175 | 2.919e-05 | 0 | 0.00010013 | 7.2184e-05 | 0.00010961 | 0 | 0 | 0 | 0.00028453 | 0.00027179 | 0.00031381 | 0.00032331 | 0.00030058 | 9.8742e-05 | 9.4317e-05 | 0.00011443 | 0.0002041 | 9.2948e-05 | 0.00012775 | 6.8582e-05 | 0.00029913 | 0 | 0.00015259 | 0.00015476 | 0.000168 | 0.00015592 | 0.00017437
Typical Year | 803 | 02/03/04 10:00 AM EST | 2 | 3 | 11 | Weekday | Winter | On Peak |  | 9.4773e-05 | 8.1843e-05 | 9.4144e-05 | 0.00010612 | 0.00016678 | 0.00012776 | 5.3207e-05 | 0.00015582 | 0.00017917 | 0.00018909 | 3.2601e-05 | 0 | 0.00010341 | 7.9132e-05 | 0.00011381 | 0 | 0 | 0 | 0.00026702 | 0.00025916 | 0.00030106 | 0.00031162 | 0.00030012 | 9.3841e-05 | 9.2603e-05 | 0.00012902 | 0.00015897 | 9.7587e-05 | 0.00012313 | 6.5795e-05 | 0.00028833 | 0 | 0.00014708 | 0.00014888 | 0.00016207 | 0.00015031 | 0.00016884
Typical Year | 804 | 02/03/04 11:00 AM EST | 2 | 3 | 12 | Weekday | Winter | On Peak |  | 9.3595e-05 | 8.2908e-05 | 9.5626e-05 | 8.3013e-05 | 0.00017513 | 0.0001509 | 0.00012999 | 0.00017389 | 0.00018876 | 0.00021198 | 3.3001e-05 | 0 | 0.00011063 | 7.8705e-05 | 0.00011701 | 0 | 0 | 0 | 0.00025322 | 0.00025706 | 0.00028802 | 0.00030298 | 0.00029639 | 8.8981e-05 | 9.213e-05 | 0.00015238 | 0.00017689 | 0.00010156 | 0.00011972 | 6.2945e-05 | 0.00028048 | 0 | 0.00014308 | 0.00014471 | 0.00015795 | 0.00014616 | 0.00016445
Typical Year | 805 | 02/03/04 12:00 PM EST | 2 | 3 | 13 | Weekday | Winter | On Peak |  | 9.8447e-05 | 8.3597e-05 | 9.9526e-05 | 8.8197e-05 | 0.00016335 | 0.00018298 | 9.7402e-05 | 0.0001664 | 0.00017681 | 0.00013926 | 3.5386e-05 | 0 | 0.00011804 | 8.0312e-05 | 0.00011409 | 0 | 0 | 0 | 0.0002536 | 0.00025742 | 0.00027995 | 0.00029807 | 0.00029761 | 9.5868e-05 | 9.6187e-05 | 0.00017896 | 0.00016536 | 0.00010511 | 0.00011778 | 6.118e-05 | 0.00027836 | 0 | 0.000142 | 0.00014356 | 0.00015667 | 0.00014428 | 0.00016265
Typical Year | 806 | 02/03/04 01:00 PM EST | 2 | 3 | 14 | Weekday | Winter | On Peak |  | 9.7483e-05 | 8.3854e-05 | 9.8099e-05 | 9.9045e-05 | 0.00014562 | 0.00018172 | 0.00013077 | 0.00015547 | 0.00017428 | 0.0001052 | 3.5327e-05 | 0 | 0.00011505 | 7.8042e-05 | 0.00011216 | 0 | 0 | 0 | 0.00025288 | 0.00025722 | 0.00027674 | 0.00029816 | 0.0003131 | 9.0095e-05 | 9.5361e-05 | 0.00017725 | 0.00015351 | 0.00010256 | 0.00011781 | 6.0479e-05 | 0.00028084 | 0 | 0.00014326 | 0.00014451 | 0.00015801 | 0.00014484 | 0.00016429
Typical Year | 807 | 02/03/04 02:00 PM EST | 2 | 3 | 15 | Weekday | Winter | On Peak |  | 9.7121e-05 | 8.6087e-05 | 9.9235e-05 | 0.00010185 | 0.00013374 | 0.00016388 | 0.00011858 | 0.00013881 | 0.00016375 | 0.00010475 | 3.501e-05 | 0 | 0.0001149 | 8.3658e-05 | 0.0001109 | 0 | 0 | 0 | 0.0002626 | 0.0002632 | 0.00027819 | 0.00029868 | 0.00032893 | 9.3878e-05 | 9.5611e-05 | 0.00016007 | 0.00013812 | 0.00010405 | 0.00011802 | 6.0797e-05 | 0.00028743 | 0 | 0.00014662 | 0.00014789 | 0.00016124 | 0.00014633 | 0.00016673
Typical Year | 808 | 02/03/04 03:00 PM EST | 2 | 3 | 16 | Weekday | Winter | On Peak |  | 9.7024e-05 | 8.716e-05 | 9.7801e-05 | 9.467e-05 | 0.00012727 | 0.00017588 | 0.0001259 | 0.00014541 | 0.00015551 | 0.00011118 | 3.6514e-05 | 0 | 0.00012923 | 8.9632e-05 | 0.00011109 | 0 | 0 | 0 | 0.0002728 | 0.00027672 | 0.00028186 | 0.00030545 | 0.00034204 | 9.9457e-05 | 9.5531e-05 | 0.00017038 | 0.00014393 | 0.00011296 | 0.0001207 | 6.1598e-05 | 0.00029704 | 0 | 0.00015153 | 0.00015287 | 0.00016655 | 0.00015026 | 0.0001714
Typical Year | 809 | 02/03/04 04:00 PM EST | 2 | 3 | 17 | Weekday | Winter | On Peak |  | 0.00010002 | 8.5887e-05 | 9.7166e-05 | 9.4688e-05 | 0.00013125 | 0.00017046 | 0.00012745 | 0.00015054 | 0.0001549 | 0.00013546 | 3.4572e-05 | 0 | 0.00014406 | 9.4e-05 | 0.0001199 | 0 | 0 | 0 | 0.00029242 | 0.00028518 | 0.00028491 | 0.00031605 | 0.00035972 | 0.00012682 | 9.7367e-05 | 0.00016595 | 0.00014989 | 0.00012325 | 0.00012488 | 6.2264e-05 | 0.00030894 | 0 | 0.0001576 | 0.00015877 | 0.00017306 | 0.00015585 | 0.00017824
Typical Year | 810 | 02/03/04 05:00 PM EST | 2 | 3 | 18 | Weekday | Winter | On Peak |  | 0.00010866 | 8.8113e-05 | 9.5359e-05 | 0.00010955 | 0.00013204 | 0.00016455 | 0.00016905 | 0.000233 | 0.00017413 | 0.00013288 | 4.0832e-05 | 0 | 0.00016409 | 9.9384e-05 | 0.00012468 | 0 | 0 | 0 | 0.0002934 | 0.00029556 | 0.00028862 | 0.00030962 | 0.00036552 | 0.00016719 | 0.00010362 | 0.00016192 | 0.00022409 | 0.00013561 | 0.00012234 | 6.3076e-05 | 0.00031164 | 0 | 0.00015898 | 0.00016062 | 0.00017397 | 0.00015439 | 0.0001768
Typical Year | 811 | 02/03/04 06:00 PM EST | 2 | 3 | 19 | Weekday | Winter | On Peak |  | 0.00011544 | 8.8656e-05 | 9.8718e-05 | 0.00015603 | 0.00013157 | 0.00016485 | 0.00012978 | 0.0002444 | 0.00018178 | 0.00016922 | 4.0984e-05 | 0 | 0.00018783 | 0.00010289 | 0.00013136 | 0 | 0 | 0 | 0.00030105 | 0.00030294 | 0.00029152 | 0.00030767 | 0.00036076 | 0.00017993 | 0.00010896 | 0.00016106 | 0.00023675 | 0.00014953 | 0.00012157 | 6.3709e-05 | 0.00031363 | 0 | 0.00015999 | 0.00016205 | 0.00017471 | 0.00015416 | 0.00017605
Typical Year | 812 | 02/03/04 07:00 PM EST | 2 | 3 | 20 | Weekday | Winter | On Peak |  | 0.00011388 | 8.8267e-05 | 9.8626e-05 | 0.00022556 | 0.00012746 | 0.00015582 | 0.00010962 | 0.00024621 | 0.00018097 | 0.0001966 | 4.1735e-05 | 0 | 0.00019736 | 0.00013847 | 0.0001336 | 0 | 0 | 0 | 0.00028666 | 0.00028977 | 0.00029246 | 0.0003092 | 0.00034872 | 0.0001771 | 0.00010778 | 0.00015214 | 0.00023992 | 0.00016605 | 0.00012218 | 6.3915e-05 | 0.00030632 | 0 | 0.00015626 | 0.00015807 | 0.00017121 | 0.00015318 | 0.00017449
Typical Year | 813 | 02/03/04 08:00 PM EST | 2 | 3 | 21 | Weekday | Winter | On Peak |  | 0.00010987 | 8.5691e-05 | 9.556e-05 | 0.00026591 | 0.00012559 | 0.00013687 | 0.00013396 | 0.00025619 | 0.00019646 | 0.00019857 | 4.0754e-05 | 0 | 0.00020485 | 0.00014753 | 0.00014731 | 0 | 0 | 0 | 0.0002837 | 0.00027835 | 0.00029464 | 0.00030345 | 0.00034101 | 0.0001626 | 0.00010412 | 0.00013583 | 0.00024972 | 0.00017525 | 0.0001199 | 6.4391e-05 | 0.00030075 | 0 | 0.00015342 | 0.00015529 | 0.00016778 | 0.00015036 | 0.00017121
Typical Year | 814 | 02/03/04 09:00 PM EST | 2 | 3 | 22 | Weekday | Winter | On Peak |  | 0.00010696 | 8.5308e-05 | 9.6527e-05 | 0.00024351 | 9.6141e-05 | 0.00012832 | 0.00017982 | 0.00020838 | 0.00017173 | 0.00013445 | 4.1638e-05 | 0 | 0.00019178 | 0.00013879 | 0.00014735 | 0 | 0 | 0 | 0.00026958 | 0.0002633 | 0.00029175 | 0.00030484 | 0.00032119 | 0.00015088 | 0.00010212 | 0.00012701 | 0.00020216 | 0.00016611 | 0.00012045 | 6.376e-05 | 0.00029082 | 0 | 0.00014835 | 0.00014994 | 0.000163 | 0.00014881 | 0.00016866
Typical Year | 815 | 02/03/04 10:00 PM EST | 2 | 3 | 23 | Weekday | Winter | Off Peak |  | 0.00010229 | 8.565e-05 | 9.657e-05 | 0.00024596 | 6.3657e-05 | 9.8205e-05 | 8.0682e-05 | 0.00015306 | 0.00014521 | 9.01e-05 | 4.1471e-05 | 0 | 0.00015535 | 0.00011046 | 0.00013873 | 0 | 0 | 0 | 0.00023524 | 0.00023319 | 0.00027957 | 0.00029014 | 0.00028264 | 0.00012623 | 9.8861e-05 | 9.479e-05 | 0.00014897 | 0.00013766 | 0.00011464 | 6.1099e-05 | 0.00026489 | 0 | 0.00013513 | 0.00013646 | 0.00014926 | 0.00013926 | 0.00015686
Typical Year | 816 | 02/03/04 11:00 PM EST | 2 | 3 | 24 | Weekday | Winter | Off Peak |  | 9.7005e-05 | 8.305e-05 | 9.9547e-05 | 0.00020191 | 4.6443e-05 | 6.4334e-05 | 5.0634e-05 | 0.0001059 | 0.00011371 | 7.3533e-05 | 4.0532e-05 | 0 | 0.00011057 | 9.7295e-05 | 0.00011256 | 0 | 0 | 0 | 0.00021199 | 0.00021408 | 0.00027204 | 0.00027962 | 0.00025879 | 0.00010329 | 9.5078e-05 | 6.2438e-05 | 0.00010442 | 0.00010667 | 0.00011049 | 5.9453e-05 | 0.00024807 | 0 | 0.00012654 | 0.00012774 | 0.00014028 | 0.00013276 | 0.00014895
Typical Year | 817 | 02/04/04 12:00 AM EST | 2 | 4 | 1 | Weekday | Winter | Off Peak |  | 9.2483e-05 | 8.1798e-05 | 9.7088e-05 | 0.00011874 | 3.4808e-05 | 4.0835e-05 | 5.0719e-05 | 6.0952e-05 | 8.9007e-05 | 7.636e-05 | 3.8337e-05 | 0 | 8.6111e-05 | 6.748e-05 | 9.8028e-05 | 0 | 0 | 0 | 0.00020856 | 0.00021475 | 0.0002715 | 0.00027469 | 0.0002332 | 9.1155e-05 | 9.135e-05 | 4.0595e-05 | 6.331e-05 | 8.2403e-05 | 0.00010854 | 5.9334e-05 | 0.00024113 | 0 | 0.000123 | 0.00012468 | 0.00013648 | 0.00012983 | 0.0001442
Typical Year | 818 | 02/04/04 01:00 AM EST | 2 | 4 | 2 | Weekday | Winter | Off Peak |  | 8.7739e-05 | 8.0642e-05 | 9.3657e-05 | 5.3223e-05 | 3.224e-05 | 2.3241e-05 | 4.34e-05 | 5.1446e-05 | 7.3802e-05 | 7.087e-05 | 3.7959e-05 | 0 | 7.7087e-05 | 5.8378e-05 | 9.2553e-05 | 0 | 0 | 0 | 0.00021646 | 0.00021926 | 0.00027069 | 0.0002702 | 0.00020572 | 8.2174e-05 | 8.7355e-05 | 2.4559e-05 | 5.3743e-05 | 7.4039e-05 | 0.00010676 | 5.9157e-05 | 0.00023668 | 0 | 0.00012073 | 0.00012306 | 0.0001338 | 0.00012753 | 0.00013992
Typical Year | 819 | 02/04/04 02:00 AM EST | 2 | 4 | 3 | Weekday | Winter | Off Peak |  | 8.5887e-05 | 7.823e-05 | 9.6951e-05 | 3.5522e-05 | 2.688e-05 | 1.3079e-05 | 3.8903e-05 | 4.5541e-05 | 6.6824e-05 | 6.5672e-05 | 3.0203e-05 | 0 | 7.3751e-05 | 4.7769e-05 | 8.0109e-05 | 0 | 0 | 0 | 0.00022831 | 0.00022441 | 0.00027181 | 0.00027208 | 0.00018738 | 7.9707e-05 | 8.6076e-05 | 1.4961e-05 | 4.7824e-05 | 6.6598e-05 | 0.00010751 | 5.9403e-05 | 0.00023675 | 0 | 0.00012077 | 0.00012352 | 0.0001338 | 0.00012808 | 0.00013921
Typical Year | 820 | 02/04/04 03:00 AM EST | 2 | 4 | 4 | Weekday | Winter | Off Peak |  | 8.4135e-05 | 7.9675e-05 | 9.5604e-05 | 2.9479e-05 | 3.0694e-05 | 1.1435e-05 | 4.4592e-05 | 3.6509e-05 | 6.2493e-05 | 7.1247e-05 | 2.6575e-05 | 0 | 7.3148e-05 | 4.5141e-05 | 7.9146e-05 | 0 | 0 | 0 | 0.00023922 | 0.0002327 | 0.00027207 | 0.00027127 | 0.00016813 | 7.8427e-05 | 8.4893e-05 | 1.3982e-05 | 3.9889e-05 | 6.5272e-05 | 0.00010719 | 5.946e-05 | 0.00023637 | 0 | 0.00012058 | 0.00012389 | 0.00013345 | 0.0001277 | 0.0001374
Typical Year | 821 | 02/04/04 04:00 AM EST | 2 | 4 | 5 | Weekday | Winter | Off Peak |  | 8.3937e-05 | 7.8578e-05 | 9.9684e-05 | 2.4359e-05 | 3.3286e-05 | 1.1952e-05 | 3.9817e-05 | 3.358e-05 | 7.2143e-05 | 8.6347e-05 | 2.7138e-05 | 0 | 7.093e-05 | 4.2853e-05 | 8.077e-05 | 0 | 0 | 0 | 0.00026538 | 0.00025062 | 0.00027218 | 0.00027037 | 0.00016101 | 7.9084e-05 | 8.5101e-05 | 1.453e-05 | 3.8668e-05 | 6.3774e-05 | 0.00010683 | 5.9484e-05 | 0.00024318 | 0 | 0.00012405 | 0.00012807 | 0.00013656 | 0.00012874 | 0.00013767
Typical Year | 822 | 02/04/04 05:00 AM EST | 2 | 4 | 6 | Weekday | Winter | Off Peak |  | 8.6238e-05 | 7.8898e-05 | 9.4797e-05 | 2.4523e-05 | 4.9677e-05 | 1.5573e-05 | 6.0299e-05 | 7.9221e-05 | 8.8094e-05 | 0.00015533 | 2.5954e-05 | 0 | 7.3121e-05 | 3.8874e-05 | 8.6678e-05 | 0 | 0 | 0 | 0.00032725 | 0.000275 | 0.00027071 | 0.00027538 | 0.00017063 | 9.252e-05 | 8.6155e-05 | 1.9699e-05 | 8.413e-05 | 6.4692e-05 | 0.00010881 | 5.9162e-05 | 0.00026218 | 0 | 0.00013374 | 0.00013842 | 0.0001457 | 0.00013408 | 0.00014344
Typical Year | 823 | 02/04/04 06:00 AM EST | 2 | 4 | 7 | Weekday | Winter | On Peak |  | 9.2935e-05 | 7.9256e-05 | 9.5826e-05 | 4.077e-05 | 7.2507e-05 | 4.235e-05 | 5.0479e-05 | 0.00019747 | 0.00011178 | 0.00024685 | 2.6094e-05 | 0 | 7.8145e-05 | 4.6939e-05 | 9.3163e-05 | 0 | 0 | 0 | 0.00036772 | 0.00032545 | 0.00027111 | 0.00028892 | 0.00020053 | 0.0001131 | 9.1098e-05 | 4.5134e-05 | 0.0001959 | 7.0979e-05 | 0.00011416 | 5.9249e-05 | 0.00028958 | 0 | 0.00014772 | 0.00015299 | 0.00016054 | 0.00014352 | 0.00015433
Typical Year | 824 | 02/04/04 07:00 AM EST | 2 | 4 | 8 | Weekday | Winter | On Peak |  | 0.00010069 | 8.2949e-05 | 9.6104e-05 | 9.93e-05 | 9.2034e-05 | 6.9736e-05 | 5.1931e-05 | 0.00022822 | 0.00019108 | 0.00021812 | 2.8908e-05 | 0 | 9.1894e-05 | 7.8937e-05 | 9.9059e-05 | 0 | 0 | 0 | 0.00032944 | 0.0003096 | 0.00027155 | 0.00029858 | 0.00023163 | 0.00011784 | 9.7232e-05 | 7.1139e-05 | 0.0002257 | 8.9098e-05 | 0.00011798 | 5.9345e-05 | 0.00028817 | 0 | 0.000147 | 0.00015093 | 0.00016112 | 0.00014621 | 0.00015951
Typical Year | 825 | 02/04/04 08:00 AM EST | 2 | 4 | 9 | Weekday | Winter | On Peak |  | 9.8443e-05 | 8.3365e-05 | 0.00010031 | 0.00012425 | 0.000122 | 0.00010119 | 3.7775e-05 | 0.00023047 | 0.00022583 | 0.00020681 | 2.9761e-05 | 0 | 9.4878e-05 | 7.5872e-05 | 0.0001003 | 0 | 0 | 0 | 0.00027974 | 0.00027359 | 0.00026757 | 0.00028056 | 0.00023974 | 0.00010416 | 9.6248e-05 | 0.00010121 | 0.00022885 | 8.9793e-05 | 0.00011086 | 5.8475e-05 | 0.0002684 | 0 | 0.00013692 | 0.00014004 | 0.00015025 | 0.00013693 | 0.00015099
Typical Year | 826 | 02/04/04 09:00 AM EST | 2 | 4 | 10 | Weekday | Winter | On Peak |  | 9.7673e-05 | 8.4121e-05 | 9.8094e-05 | 0.00012493 | 0.00015801 | 0.000117 | 3.3161e-05 | 0.00020591 | 0.0001585 | 0.0002259 | 2.754e-05 | 0 | 9.8554e-05 | 7.2272e-05 | 0.00010712 | 0 | 0 | 0 | 0.00023581 | 0.00023379 | 0.00026312 | 0.00026453 | 0.00025383 | 9.8742e-05 | 9.5538e-05 | 0.00011817 | 0.00020461 | 9.173e-05 | 0.00010452 | 5.7504e-05 | 0.00025042 | 0 | 0.00012775 | 0.00012986 | 0.00014029 | 0.00012865 | 0.00014399
Typical Year | 827 | 02/04/04 10:00 AM EST | 2 | 4 | 11 | Weekday | Winter | On Peak |  | 9.5575e-05 | 8.4917e-05 | 9.5626e-05 | 0.00010258 | 0.00016575 | 0.00013471 | 3.7914e-05 | 0.00015679 | 0.00017775 | 0.00018302 | 2.7963e-05 | 0 | 0.00010372 | 7.7129e-05 | 0.00011361 | 0 | 0 | 0 | 0.00021514 | 0.00021702 | 0.0002472 | 0.0002493 | 0.00024771 | 9.3841e-05 | 9.386e-05 | 0.00013469 | 0.00015941 | 9.7053e-05 | 9.8507e-05 | 5.4025e-05 | 0.00023565 | 0 | 0.00012021 | 0.00012194 | 0.00013214 | 0.00012119 | 0.00013627
Typical Year | 828 | 02/04/04 11:00 AM EST | 2 | 4 | 12 | Weekday | Winter | On Peak |  | 9.4421e-05 | 8.606e-05 | 9.7128e-05 | 7.6885e-05 | 0.00017003 | 0.00016496 | 0.00012527 | 0.00017485 | 0.00018729 | 0.00020576 | 2.5334e-05 | 0 | 0.00011183 | 8.1749e-05 | 0.00011645 | 0 | 0 | 0 | 0.00019817 | 0.00021032 | 0.00023108 | 0.00023699 | 0.00023746 | 8.8981e-05 | 9.3419e-05 | 0.00016429 | 0.0001773 | 0.00010302 | 9.3644e-05 | 5.05e-05 | 0.00022353 | 0 | 0.00011403 | 0.00011559 | 0.00012565 | 0.00011509 | 0.00012953
Typical Year | 829 | 02/04/04 12:00 PM EST | 2 | 4 | 13 | Weekday | Winter | On Peak |  | 9.9289e-05 | 8.6795e-05 | 0.00010103 | 9.7841e-05 | 0.00015851 | 0.00018156 | 0.00013644 | 0.00016731 | 0.00017527 | 0.00013294 | 2.0671e-05 | 0 | 0.00012118 | 8.7577e-05 | 0.00011426 | 0 | 0 | 0 | 0.00019467 | 0.00020541 | 0.00021949 | 0.000228 | 0.00023191 | 9.5868e-05 | 9.7495e-05 | 0.00017836 | 0.00016572 | 0.000109 | 9.009e-05 | 4.7969e-05 | 0.00021666 | 0 | 0.00011052 | 0.000112 | 0.00012172 | 0.00011106 | 0.00012517
Typical Year | 830 | 02/04/04 01:00 PM EST | 2 | 4 | 14 | Weekday | Winter | On Peak |  | 9.8341e-05 | 8.7097e-05 | 9.9608e-05 | 0.00011379 | 0.00014478 | 0.00017986 | 0.00012837 | 0.00015634 | 0.00017269 | 9.8818e-05 | 1.8827e-05 | 0 | 0.00011765 | 8.3618e-05 | 0.00011297 | 0 | 0 | 0 | 0.00019152 | 0.00020145 | 0.00021432 | 0.00022534 | 0.0002423 | 9.0095e-05 | 9.6687e-05 | 0.00017546 | 0.00015383 | 0.00010577 | 8.9039e-05 | 4.6838e-05 | 0.00021587 | 0 | 0.00011012 | 0.00011129 | 0.00012123 | 0.00011015 | 0.00012503
Typical Year | 831 | 02/04/04 02:00 PM EST | 2 | 4 | 15 | Weekday | Winter | On Peak |  | 9.7994e-05 | 8.9375e-05 | 0.00010075 | 0.00011807 | 0.00014114 | 0.00016493 | 0.00012506 | 0.00013965 | 0.00016212 | 9.8327e-05 | 2.1292e-05 | 0 | 0.00011578 | 8.467e-05 | 0.0001139 | 0 | 0 | 0 | 0.00020181 | 0.00020662 | 0.00021673 | 0.00022568 | 0.00025596 | 9.3878e-05 | 9.6956e-05 | 0.00016181 | 0.00013841 | 0.00010538 | 8.9175e-05 | 4.7366e-05 | 0.00022207 | 0 | 0.00011328 | 0.0001145 | 0.0001242 | 0.0001115 | 0.00012718
Typical Year | 832 | 02/04/04 03:00 PM EST | 2 | 4 | 16 | Weekday | Winter | On Peak |  | 9.7895e-05 | 9.0428e-05 | 9.9288e-05 | 9.4818e-05 | 0.00013664 | 0.00018671 | 7.2911e-05 | 0.0001462 | 0.00015387 | 0.00010483 | 1.9455e-05 | 0 | 0.00012748 | 8.9454e-05 | 0.0001119 | 0 | 0 | 0 | 0.00021521 | 0.00022265 | 0.00022422 | 0.00023526 | 0.00027154 | 9.9457e-05 | 9.6868e-05 | 0.00017933 | 0.00014418 | 0.00011221 | 9.296e-05 | 4.9002e-05 | 0.00023459 | 0 | 0.00011967 | 0.00012103 | 0.00013109 | 0.00011684 | 0.00013341
Typical Year | 833 | 02/04/04 04:00 PM EST | 2 | 4 | 17 | Weekday | Winter | On Peak |  | 0.00010087 | 8.9091e-05 | 9.8614e-05 | 8.8843e-05 | 0.00013693 | 0.00016517 | 0.00011778 | 0.00015131 | 0.00015329 | 0.00012926 | 2.2559e-05 | 0 | 0.00014373 | 9.232e-05 | 0.00011507 | 0 | 0 | 0 | 0.000245 | 0.00024084 | 0.00023754 | 0.00025514 | 0.0002992 | 0.00012682 | 9.8679e-05 | 0.00016147 | 0.00015012 | 0.00012162 | 0.00010082 | 5.1913e-05 | 0.00025632 | 0 | 0.00013075 | 0.00013209 | 0.00014301 | 0.00012715 | 0.00014553
Typical Year | 834 | 02/04/04 05:00 PM EST | 2 | 4 | 18 | Weekday | Winter | On Peak |  | 0.00010948 | 9.118e-05 | 9.674e-05 | 0.0001067 | 0.00013615 | 0.00016874 | 0.000168 | 0.00023367 | 0.00017258 | 0.00012695 | 2.3135e-05 | 0 | 0.00016384 | 0.00010383 | 0.00012267 | 0 | 0 | 0 | 0.0002586 | 0.00026339 | 0.00025397 | 0.00026065 | 0.00031779 | 0.00016719 | 0.00010488 | 0.00016596 | 0.00022426 | 0.00013654 | 0.00010299 | 5.5504e-05 | 0.00027144 | 0 | 0.00013847 | 0.00014041 | 0.00015078 | 0.00013171 | 0.00015086
Typical Year | 835 | 02/04/04 06:00 PM EST | 2 | 4 | 19 | Weekday | Winter | On Peak |  | 0.00011622 | 9.1573e-05 | 0.00010003 | 0.00015792 | 0.00014088 | 0.00017434 | 0.00016401 | 0.000245 | 0.00018029 | 0.00016353 | 2.5444e-05 | 0 | 0.00019067 | 0.00010169 | 0.0001248 | 0 | 0 | 0 | 0.00027825 | 0.00028247 | 0.00026875 | 0.00027027 | 0.00032533 | 0.00017993 | 0.00011015 | 0.00017122 | 0.00023688 | 0.00014925 | 0.00010679 | 5.8734e-05 | 0.0002853 | 0 | 0.00014554 | 0.00014804 | 0.0001581 | 0.00013729 | 0.00015664
Typical Year | 836 | 02/04/04 07:00 PM EST | 2 | 4 | 20 | Weekday | Winter | On Peak |  | 0.00011461 | 9.1013e-05 | 9.9866e-05 | 0.00021408 | 0.00012099 | 0.00016524 | 0.00010769 | 0.00024676 | 0.00017956 | 0.0001912 | 2.5627e-05 | 0 | 0.00019817 | 0.00012676 | 0.00012946 | 0 | 0 | 0 | 0.00027667 | 0.00028126 | 0.00028188 | 0.00028406 | 0.00032499 | 0.0001771 | 0.0001089 | 0.0001599 | 0.00024002 | 0.00016187 | 0.00011224 | 6.1603e-05 | 0.00029016 | 0 | 0.00014801 | 0.00015039 | 0.00016136 | 0.00014238 | 0.00016185
Typical Year | 837 | 02/04/04 08:00 PM EST | 2 | 4 | 21 | Weekday | Winter | On Peak |  | 0.00011054 | 8.8216e-05 | 9.6704e-05 | 0.00026019 | 0.00013498 | 0.00015461 | 0.0001529 | 0.00025668 | 0.00019515 | 0.00019357 | 2.5918e-05 | 0 | 0.00020123 | 0.00013661 | 0.00013751 | 0 | 0 | 0 | 0.00028415 | 0.00027936 | 0.00029393 | 0.00028879 | 0.0003268 | 0.0001626 | 0.00010515 | 0.0001529 | 0.00024979 | 0.00016808 | 0.00011411 | 6.4236e-05 | 0.00029455 | 0 | 0.00015026 | 0.00015279 | 0.00016351 | 0.00014467 | 0.00016424
Typical Year | 838 | 02/04/04 09:00 PM EST | 2 | 4 | 22 | Weekday | Winter | On Peak |  | 0.00010757 | 8.7583e-05 | 9.7561e-05 | 0.00025466 | 0.00010422 | 0.00013894 | 0.00020027 | 0.00020886 | 0.00017058 | 0.00013 | 2.8634e-05 | 0 | 0.00018831 | 0.00013176 | 0.00013188 | 0 | 0 | 0 | 0.0002814 | 0.00027387 | 0.00030146 | 0.00030134 | 0.00031556 | 0.00015088 | 0.00010305 | 0.00013768 | 0.00020226 | 0.00015917 | 0.00011907 | 6.5882e-05 | 0.00029482 | 0 | 0.00015039 | 0.00015274 | 0.00016445 | 0.00014848 | 0.00016758
Typical Year | 839 | 02/04/04 10:00 PM EST | 2 | 4 | 23 | Weekday | Winter | Off Peak |  | 0.00010281 | 8.7636e-05 | 9.7474e-05 | 0.00023073 | 6.2737e-05 | 9.5987e-05 | 7.5509e-05 | 0.00015349 | 0.00014421 | 8.626e-05 | 2.8205e-05 | 0 | 0.00015613 | 0.0001127 | 0.00012308 | 0 | 0 | 0 | 0.00025878 | 0.00025281 | 0.00029964 | 0.00029806 | 0.0002842 | 0.00012623 | 9.9674e-05 | 9.2601e-05 | 0.00014908 | 0.00013574 | 0.00011778 | 6.5485e-05 | 0.00027882 | 0 | 0.00014223 | 0.00014443 | 0.00015629 | 0.00014431 | 0.00016161
Typical Year | 840 | 02/04/04 11:00 PM EST | 2 | 4 | 24 | Weekday | Winter | Off Peak |  | 9.7447e-05 | 8.4709e-05 | 0.00010031 | 0.00019227 | 4.8618e-05 | 6.7615e-05 | 8.8667e-06 | 0.00010628 | 0.00011287 | 7.0326e-05 | 2.6236e-05 | 0 | 0.00011189 | 9.478e-05 | 0.00010679 | 0 | 0 | 0 | 0.00024712 | 0.0002425 | 0.00030218 | 0.00029904 | 0.00026731 | 0.00010329 | 9.5757e-05 | 6.4386e-05 | 0.00010452 | 0.00010539 | 0.00011816 | 6.604e-05 | 0.00027175 | 0 | 0.00013862 | 0.00014078 | 0.00015282 | 0.00014318 | 0.00015951
Typical Year | 841 | 02/05/04 12:00 AM EST | 2 | 5 | 1 | Weekday | Winter | Off Peak |  | 9.2828e-05 | 8.3095e-05 | 9.7683e-05 | 0.00011183 | 3.8155e-05 | 4.3329e-05 | 3.9875e-05 | 6.1271e-05 | 8.8348e-05 | 7.3841e-05 | 2.4227e-05 | 0 | 8.5628e-05 | 6.8644e-05 | 9.7922e-05 | 0 | 0 | 0 | 0.00025548 | 0.00025211 | 0.00031185 | 0.00030604 | 0.00024894 | 9.1155e-05 | 9.1881e-05 | 4.2794e-05 | 6.3413e-05 | 8.2523e-05 | 0.00012093 | 6.8152e-05 | 0.00027482 | 0 | 0.00014019 | 0.00014291 | 0.00015469 | 0.00014581 | 0.00016078
Typical Year | 842 | 02/05/04 01:00 AM EST | 2 | 5 | 2 | Weekday | Winter | Off Peak |  | 8.7981e-05 | 8.1554e-05 | 9.4076e-05 | 5.1163e-05 | 3.2108e-05 | 2.2916e-05 | 4.2584e-05 | 5.1667e-05 | 7.334e-05 | 6.9097e-05 | 2.1364e-05 | 0 | 7.6918e-05 | 5.6429e-05 | 9.2568e-05 | 0 | 0 | 0 | 0.00027259 | 0.00026355 | 0.00031907 | 0.00031153 | 0.00022764 | 8.2174e-05 | 8.7728e-05 | 2.4238e-05 | 5.3812e-05 | 7.3331e-05 | 0.0001231 | 6.9731e-05 | 0.00027845 | 0 | 0.00014204 | 0.00014544 | 0.00015662 | 0.0001481 | 0.00016151
Typical Year | 843 | 02/05/04 02:00 AM EST | 2 | 5 | 3 | Weekday | Winter | Off Peak |  | 8.6031e-05 | 7.8773e-05 | 9.7202e-05 | 3.7416e-05 | 2.7166e-05 | 1.5907e-05 | 3.6265e-05 | 4.567e-05 | 6.6548e-05 | 6.462e-05 | 1.9104e-05 | 0 | 7.3813e-05 | 4.4533e-05 | 8.0852e-05 | 0 | 0 | 0 | 0.00028957 | 0.0002724 | 0.00032441 | 0.00031993 | 0.00021323 | 7.9707e-05 | 8.6298e-05 | 1.7423e-05 | 4.7862e-05 | 6.5728e-05 | 0.00012642 | 7.0898e-05 | 0.00028327 | 0 | 0.0001445 | 0.0001483 | 0.0001594 | 0.00015155 | 0.00016398
Typical Year | 844 | 02/05/04 03:00 AM EST | 2 | 5 | 4 | Weekday | Winter | Off Peak |  | 8.4194e-05 | 7.9897e-05 | 9.5707e-05 | 3.2404e-05 | 3.0974e-05 | 1.3387e-05 | 3.1248e-05 | 3.6561e-05 | 6.2379e-05 | 7.0818e-05 | 1.5133e-05 | 0 | 7.349e-05 | 4.5921e-05 | 7.792e-05 | 0 | 0 | 0 | 0.00030505 | 0.000284 | 0.0003284 | 0.00032486 | 0.00019742 | 7.8427e-05 | 8.4984e-05 | 1.5372e-05 | 3.9904e-05 | 6.5453e-05 | 0.00012836 | 7.177e-05 | 0.0002871 | 0 | 0.00014645 | 0.00015079 | 0.0001615 | 0.00015373 | 0.00016498
Typical Year | 845 | 02/05/04 04:00 AM EST | 2 | 5 | 5 | Weekday | Winter | Off Peak |  | 8.3903e-05 | 7.8448e-05 | 9.9624e-05 | 2.6204e-05 | 3.1278e-05 | 1.0897e-05 | 3.2904e-05 | 3.3543e-05 | 7.2202e-05 | 8.6602e-05 | 1.07e-05 | 0 | 7.1139e-05 | 4.5673e-05 | 7.973e-05 | 0 | 0 | 0 | 0.00033272 | 0.00030286 | 0.00032987 | 0.00032731 | 0.00019273 | 7.9084e-05 | 8.5048e-05 | 1.3233e-05 | 3.8652e-05 | 6.4584e-05 | 0.00012933 | 7.2091e-05 | 0.00029589 | 0 | 0.00015094 | 0.00015591 | 0.00016583 | 0.00015618 | 0.00016686
Typical Year | 846 | 02/05/04 05:00 AM EST | 2 | 5 | 6 | Weekday | Winter | Off Peak |  | 8.612e-05 | 7.8452e-05 | 9.4589e-05 | 2.2848e-05 | 4.5478e-05 | 1.6479e-05 | 6.062e-05 | 7.9101e-05 | 8.8313e-05 | 0.00015621 | 1.1153e-05 | 0 | 7.3302e-05 | 4.7878e-05 | 8.5218e-05 | 0 | 0 | 0 | 0.00039968 | 0.00033096 | 0.00033252 | 0.00033846 | 0.00020609 | 9.252e-05 | 8.5973e-05 | 2.0156e-05 | 8.4085e-05 | 6.7402e-05 | 0.00013374 | 7.2669e-05 | 0.00031949 | 0 | 0.00016298 | 0.00016859 | 0.00017765 | 0.00016426 | 0.00017565
Typical Year | 847 | 02/05/04 06:00 AM EST | 2 | 5 | 7 | Weekday | Winter | On Peak |  | 9.272e-05 | 7.8442e-05 | 9.5444e-05 | 3.4266e-05 | 6.3755e-05 | 4.7015e-05 | 3.3524e-05 | 0.00019726 | 0.00011218 | 0.00024847 | 1.1471e-05 | 0 | 7.6818e-05 | 5.3948e-05 | 9.2983e-05 | 0 | 0 | 0 | 0.00044948 | 0.00038844 | 0.00034085 | 0.00036198 | 0.0002423 | 0.0001131 | 9.0765e-05 | 4.8065e-05 | 0.00019583 | 7.2562e-05 | 0.00014303 | 7.4489e-05 | 0.00035503 | 0 | 0.00018111 | 0.00018735 | 0.00019712 | 0.00017831 | 0.00019157
Typical Year | 848 | 02/05/04 07:00 AM EST | 2 | 5 | 8 | Weekday | Winter | On Peak |  | 0.00010037 | 8.1732e-05 | 9.5533e-05 | 9.3809e-05 | 9.3915e-05 | 7.6425e-05 | 3.7763e-05 | 0.00022793 | 0.0001917 | 0.00022056 | 1.1788e-05 | 0 | 9.1057e-05 | 7.6427e-05 | 9.9915e-05 | 0 | 0 | 0 | 0.00041654 | 0.00037653 | 0.00034607 | 0.00037845 | 0.0002783 | 0.00011784 | 9.6734e-05 | 7.6846e-05 | 0.00022562 | 8.8048e-05 | 0.00014954 | 7.5631e-05 | 0.00035882 | 0 | 0.00018304 | 0.00018791 | 0.00020071 | 0.00018408 | 0.00020018
Typical Year | 849 | 02/05/04 08:00 AM EST | 2 | 5 | 9 | Weekday | Winter | On Peak |  | 9.8027e-05 | 8.1787e-05 | 9.9572e-05 | 0.00013908 | 0.0001318 | 0.00010382 | 2.5115e-05 | 0.00023011 | 0.00022666 | 0.00020997 | 1.2252e-05 | 0 | 9.4929e-05 | 7.4383e-05 | 0.00010271 | 0 | 0 | 0 | 0.00036957 | 0.00034175 | 0.00034463 | 0.00036442 | 0.00028853 | 0.00010416 | 9.5603e-05 | 0.00010403 | 0.00022875 | 8.9804e-05 | 0.000144 | 7.5316e-05 | 0.00034159 | 0 | 0.00017425 | 0.00017828 | 0.00019135 | 0.0001765 | 0.00019353
Typical Year | 850 | 02/05/04 09:00 AM EST | 2 | 5 | 10 | Weekday | Winter | On Peak |  | 9.7174e-05 | 8.2228e-05 | 9.7206e-05 | 0.00013741 | 0.00015308 | 0.00012056 | 2.7608e-05 | 0.00020548 | 0.00015946 | 0.00022971 | 1.1094e-05 | 0 | 9.9613e-05 | 6.174e-05 | 0.00011152 | 0 | 0 | 0 | 0.00032211 | 0.0002982 | 0.00033744 | 0.00034654 | 0.00030142 | 9.8742e-05 | 9.4763e-05 | 0.00012077 | 0.0002045 | 8.9697e-05 | 0.00013693 | 7.3745e-05 | 0.00032105 | 0 | 0.00016377 | 0.00016668 | 0.00018002 | 0.00016717 | 0.00018546
Typical Year | 851 | 02/05/04 10:00 AM EST | 2 | 5 | 11 | Weekday | Winter | On Peak |  | 9.5006e-05 | 8.276e-05 | 9.4618e-05 | 0.00011266 | 0.00017192 | 0.00012842 | 4.3449e-05 | 0.00015628 | 0.00017887 | 0.00018734 | 9.4491e-06 | 0 | 0.00010386 | 6.6443e-05 | 0.00011779 | 0 | 0 | 0 | 0.00029239 | 0.00027398 | 0.00031407 | 0.00032471 | 0.00029242 | 9.3841e-05 | 9.2977e-05 | 0.00012978 | 0.00015927 | 9.448e-05 | 0.00012831 | 6.8639e-05 | 0.00029968 | 0 | 0.00015287 | 0.00015522 | 0.00016826 | 0.00015645 | 0.00017436
Typical Year | 852 | 02/05/04 11:00 AM EST | 2 | 5 | 12 | Weekday | Winter | On Peak |  | 9.3801e-05 | 8.3717e-05 | 9.6043e-05 | 8.4394e-05 | 0.00017219 | 0.00016345 | 0.00013976 | 0.00017433 | 0.00018852 | 0.00021043 | 8.9392e-06 | 0 | 0.00011095 | 7.8811e-05 | 0.0001201 | 0 | 0 | 0 | 0.00026369 | 0.00025799 | 0.00028787 | 0.0003034 | 0.00027781 | 8.8981e-05 | 9.2461e-05 | 0.00016354 | 0.00017718 | 0.00010235 | 0.00011989 | 6.2911e-05 | 0.00027879 | 0 | 0.00014222 | 0.00014417 | 0.00015694 | 0.00014593 | 0.000163
Typical Year | 853 | 02/05/04 12:00 PM EST | 2 | 5 | 13 | Weekday | Winter | On Peak |  | 9.8641e-05 | 8.4357e-05 | 9.9914e-05 | 9.1035e-05 | 0.00015602 | 0.00017766 | 0.00013258 | 0.00016678 | 0.00017655 | 0.00013774 | 7.2455e-06 | 0 | 0.00011875 | 8.4313e-05 | 0.00011896 | 0 | 0 | 0 | 0.00025091 | 0.00024574 | 0.0002676 | 0.00028716 | 0.00026809 | 9.5868e-05 | 9.6497e-05 | 0.00017458 | 0.00016559 | 0.00010768 | 0.00011347 | 5.8482e-05 | 0.00026468 | 0 | 0.00013502 | 0.00013672 | 0.00014906 | 0.00013831 | 0.00015484
Typical Year | 854 | 02/05/04 01:00 PM EST | 2 | 5 | 14 | Weekday | Winter | On Peak |  | 9.7666e-05 | 8.4568e-05 | 9.846e-05 | 9.8093e-05 | 0.00014053 | 0.00017024 | 0.00013411 | 0.00015579 | 0.00017402 | 0.0001037 | 8.3833e-06 | 0 | 0.0001162 | 8.4894e-05 | 0.00011775 | 0 | 0 | 0 | 0.00024118 | 0.00023651 | 0.00025588 | 0.00027956 | 0.00027532 | 9.0095e-05 | 9.5652e-05 | 0.00016672 | 0.0001537 | 0.0001064 | 0.00011046 | 5.5922e-05 | 0.00025869 | 0 | 0.00013196 | 0.00013322 | 0.00014575 | 0.0001349 | 0.00015205
Typical Year | 855 | 02/05/04 02:00 PM EST | 2 | 5 | 15 | Weekday | Winter | On Peak |  | 9.7292e-05 | 8.6753e-05 | 9.9569e-05 | 0.00011181 | 0.00013056 | 0.00015841 | 0.00014381 | 0.00013909 | 0.0001635 | 0.00010336 | 1.3189e-05 | 0 | 0.00011483 | 8.5706e-05 | 0.00011513 | 0 | 0 | 0 | 0.00024833 | 0.00023974 | 0.00025495 | 0.00027814 | 0.00028877 | 9.3878e-05 | 9.5883e-05 | 0.00015565 | 0.00013827 | 0.00010549 | 0.0001099 | 5.5717e-05 | 0.00026289 | 0 | 0.00013411 | 0.00013532 | 0.00014768 | 0.00013533 | 0.00015332
Typical Year | 856 | 02/05/04 03:00 PM EST | 2 | 5 | 16 | Weekday | Winter | On Peak |  | 9.7176e-05 | 8.775e-05 | 9.8095e-05 | 8.9167e-05 | 0.00013243 | 0.00018153 | 0.00010272 | 0.00014566 | 0.00015527 | 0.00010996 | 1.3821e-05 | 0 | 0.00012733 | 8.2384e-05 | 0.00011659 | 0 | 0 | 0 | 0.00026116 | 0.00025599 | 0.00026144 | 0.00028791 | 0.00030542 | 9.9457e-05 | 9.5772e-05 | 0.00017519 | 0.00014407 | 0.00011076 | 0.00011376 | 5.7137e-05 | 0.00027546 | 0 | 0.00014052 | 0.00014182 | 0.00015464 | 0.00014074 | 0.00015969
Typical Year | 857 | 02/05/04 04:00 PM EST | 2 | 5 | 17 | Weekday | Winter | On Peak |  | 0.00010015 | 8.6398e-05 | 9.7419e-05 | 8.3362e-05 | 0.00013936 | 0.00017234 | 0.00014835 | 0.00015074 | 0.00015468 | 0.00013441 | 1.3637e-05 | 0 | 0.00014001 | 9.5528e-05 | 0.00012166 | 0 | 0 | 0 | 0.00028531 | 0.00026989 | 0.00026926 | 0.00030348 | 0.00033017 | 0.00012682 | 9.7576e-05 | 0.00016888 | 0.00014999 | 0.00012212 | 0.00011992 | 5.8845e-05 | 0.00029275 | 0 | 0.00014934 | 0.0001505 | 0.00016415 | 0.00014889 | 0.00016951
Typical Year | 858 | 02/05/04 05:00 PM EST | 2 | 5 | 18 | Weekday | Winter | On Peak |  | 0.00010877 | 8.8556e-05 | 9.5577e-05 | 0.00010639 | 0.00012974 | 0.00017445 | 0.00017559 | 0.00023315 | 0.00017392 | 0.00013198 | 1.3793e-05 | 0 | 0.00016038 | 0.00010874 | 0.00012525 | 0 | 0 | 0 | 0.00029038 | 0.00028576 | 0.0002774 | 0.00030175 | 0.00034348 | 0.00016719 | 0.0001038 | 0.00017068 | 0.00022416 | 0.00013694 | 0.00011923 | 6.0624e-05 | 0.00030075 | 0 | 0.00015342 | 0.00015506 | 0.00016801 | 0.00014989 | 0.00017097
Typical Year | 859 | 02/05/04 06:00 PM EST | 2 | 5 | 19 | Weekday | Winter | On Peak |  | 0.00011554 | 8.9056e-05 | 9.8914e-05 | 0.00016126 | 0.00013375 | 0.00016971 | 0.00016508 | 0.00024451 | 0.00018158 | 0.0001684 | 1.4472e-05 | 0 | 0.00018396 | 0.00011156 | 0.00012652 | 0 | 0 | 0 | 0.00030137 | 0.00029807 | 0.00028393 | 0.00030371 | 0.00034569 | 0.00017993 | 0.00010912 | 0.00016653 | 0.00023679 | 0.00014951 | 0.00012001 | 6.2051e-05 | 0.00030735 | 0 | 0.00015678 | 0.00015887 | 0.00017131 | 0.00015174 | 0.00017273
Typical Year | 860 | 02/05/04 07:00 PM EST | 2 | 5 | 20 | Weekday | Winter | On Peak |  | 0.00011397 | 8.8615e-05 | 9.8797e-05 | 0.00021796 | 0.00012448 | 0.00016212 | 0.00012419 | 0.00024626 | 0.00018078 | 0.00019587 | 1.3742e-05 | 0 | 0.00019295 | 0.0001414 | 0.00012944 | 0 | 0 | 0 | 0.00029042 | 0.00028962 | 0.00028858 | 0.00030916 | 0.0003401 | 0.0001771 | 0.00010792 | 0.00015788 | 0.00023991 | 0.00016406 | 0.00012216 | 6.3068e-05 | 0.00030453 | 0 | 0.00015535 | 0.00015719 | 0.00017031 | 0.00015281 | 0.00017362
Typical Year | 861 | 02/05/04 08:00 PM EST | 2 | 5 | 21 | Weekday | Winter | On Peak |  | 0.00010994 | 8.5973e-05 | 9.5698e-05 | 0.00026342 | 0.00011984 | 0.00014779 | 0.00010965 | 0.00025618 | 0.00019628 | 0.00019795 | 1.3865e-05 | 0 | 0.00019922 | 0.00014525 | 0.0001427 | 0 | 0 | 0 | 0.00029207 | 0.00028332 | 0.00029543 | 0.00030818 | 0.00033842 | 0.0001626 | 0.00010423 | 0.00014437 | 0.00024967 | 0.0001709 | 0.00012177 | 6.4564e-05 | 0.00030402 | 0 | 0.00015508 | 0.00015703 | 0.00016969 | 0.00015242 | 0.00017312
Typical Year | 862 | 02/05/04 09:00 PM EST | 2 | 5 | 22 | Weekday | Winter | On Peak |  | 0.00010701 | 8.5495e-05 | 9.6619e-05 | 0.00023264 | 9.3636e-05 | 0.00013647 | 0.00015469 | 0.00020835 | 0.00017161 | 0.00013405 | 1.3138e-05 | 0 | 0.00018724 | 0.00013578 | 0.00013791 | 0 | 0 | 0 | 0.00028375 | 0.00027365 | 0.00029825 | 0.00031524 | 0.00032401 | 0.00015088 | 0.00010219 | 0.00013333 | 0.0002021 | 0.00016112 | 0.00012456 | 6.5181e-05 | 0.00029967 | 0 | 0.00015287 | 0.00015459 | 0.00016802 | 0.00015368 | 0.00017369
Typical Year | 863 | 02/05/04 10:00 PM EST | 2 | 5 | 23 | Weekday | Winter | Off Peak |  | 0.00010231 | 8.5725e-05 | 9.6606e-05 | 0.00022326 | 6.6335e-05 | 0.00010289 | 6.7823e-05 | 0.00015299 | 0.00014514 | 8.9972e-05 | 1.0654e-05 | 0 | 0.00015482 | 0.00011922 | 0.00012929 | 0 | 0 | 0 | 0.00025438 | 0.0002475 | 0.00029086 | 0.00030531 | 0.00028892 | 0.00012623 | 9.8892e-05 | 9.8825e-05 | 0.0001489 | 0.00013841 | 0.00012064 | 6.3566e-05 | 0.00027811 | 0 | 0.00014187 | 0.00014339 | 0.00015671 | 0.00014642 | 0.00016439
Typical Year | 864 | 02/05/04 11:00 PM EST | 2 | 5 | 24 | Weekday | Winter | Off Peak |  | 9.6993e-05 | 8.3004e-05 | 9.9525e-05 | 0.00018644 | 4.97e-05 | 6.5077e-05 | 4.3469e-05 | 0.00010581 | 0.00011369 | 7.3661e-05 | 9.3448e-06 | 0 | 0.00011442 | 0.00010496 | 0.00011042 | 0 | 0 | 0 | 0.0002362 | 0.00023232 | 0.00028822 | 0.00029963 | 0.00026836 | 0.00010329 | 9.5059e-05 | 6.3177e-05 | 0.00010434 | 0.0001106 | 0.00011839 | 6.2987e-05 | 0.00026565 | 0 | 0.00013551 | 0.00013696 | 0.00015017 | 0.00014223 | 0.00015898
Typical Year | 865 | 02/06/04 12:00 AM EST | 2 | 6 | 1 | Weekday | Winter | Off Peak |  | 9.2435e-05 | 8.1615e-05 | 9.7e-05 | 0.00011257 | 3.4655e-05 | 4.3393e-05 | 4.2787e-05 | 6.0861e-05 | 8.9049e-05 | 7.6754e-05 | 1.0008e-05 | 0 | 8.5951e-05 | 7.1812e-05 | 9.7908e-05 | 0 | 0 | 0 | 0.00023814 | 0.00023714 | 0.00029287 | 0.00029988 | 0.00024633 | 9.1155e-05 | 9.1275e-05 | 4.2634e-05 | 6.3255e-05 | 8.3699e-05 | 0.00011849 | 6.4006e-05 | 0.00026338 | 0 | 0.00013435 | 0.00013634 | 0.00014897 | 0.00014177 | 0.00015693
Typical Year | 866 | 02/06/04 01:00 AM EST | 2 | 6 | 2 | Weekday | Winter | Off Peak |  | 8.7647e-05 | 8.0288e-05 | 9.3487e-05 | 5.1373e-05 | 3.1536e-05 | 2.1859e-05 | 4.572e-05 | 5.1292e-05 | 7.3932e-05 | 7.1608e-05 | 7.8091e-06 | 0 | 7.6368e-05 | 6.1242e-05 | 9.2117e-05 | 0 | 0 | 0 | 0.00025031 | 0.00024496 | 0.00029645 | 0.00029989 | 0.00022214 | 8.2174e-05 | 8.7211e-05 | 2.3337e-05 | 5.3656e-05 | 7.453e-05 | 0.0001185 | 6.4787e-05 | 0.00026286 | 0 | 0.00013409 | 0.00013676 | 0.00014851 | 0.0001416 | 0.00015498
Typical Year | 867 | 02/06/04 02:00 AM EST | 2 | 6 | 3 | Weekday | Winter | Off Peak |  | 8.5751e-05 | 7.771e-05 | 9.6702e-05 | 3.4495e-05 | 2.8426e-05 | 1.4608e-05 | 3.7377e-05 | 4.5334e-05 | 6.7038e-05 | 6.6762e-05 | 6.1693e-06 | 0 | 7.3993e-05 | 4.8129e-05 | 8.2176e-05 | 0 | 0 | 0 | 0.00026427 | 0.00025166 | 0.00029974 | 0.00030447 | 0.00020568 | 7.9707e-05 | 8.5864e-05 | 1.6408e-05 | 4.7714e-05 | 6.723e-05 | 0.00012031 | 6.5507e-05 | 0.00026503 | 0 | 0.00013519 | 0.00013828 | 0.00014971 | 0.00014337 | 0.00015562
Typical Year | 868 | 02/06/04 03:00 AM EST | 2 | 6 | 4 | Weekday | Winter | Off Peak |  | 8.3967e-05 | 7.9031e-05 | 9.5297e-05 | 2.714e-05 | 3.0101e-05 | 1.0839e-05 | 3.8759e-05 | 3.628e-05 | 6.2776e-05 | 7.2574e-05 | 4.7709e-06 | 0 | 7.2718e-05 | 4.5465e-05 | 7.8806e-05 | 0 | 0 | 0 | 0.00027839 | 0.00026242 | 0.00030326 | 0.00030703 | 0.00018872 | 7.8427e-05 | 8.463e-05 | 1.3243e-05 | 3.9778e-05 | 6.5103e-05 | 0.00012132 | 6.6274e-05 | 0.00026755 | 0 | 0.00013648 | 0.00014015 | 0.00015099 | 0.00014458 | 0.00015554
Typical Year | 869 | 02/06/04 04:00 AM EST | 2 | 6 | 5 | Weekday | Winter | Off Peak |  | 8.3723e-05 | 7.7761e-05 | 9.9295e-05 | 2.0686e-05 | 3.1372e-05 | 1.0013e-05 | 4.0655e-05 | 3.3319e-05 | 7.2492e-05 | 8.7973e-05 | 2.1838e-06 | 0 | 7.102e-05 | 4.1472e-05 | 8.0579e-05 | 0 | 0 | 0 | 0.00030584 | 0.00028129 | 0.00030508 | 0.00030827 | 0.00018335 | 7.9084e-05 | 8.4767e-05 | 1.267e-05 | 3.8548e-05 | 6.3335e-05 | 0.00012181 | 6.6673e-05 | 0.00027595 | 0 | 0.00014077 | 0.00014514 | 0.00015502 | 0.00014658 | 0.00015689
Typical Year | 870 | 02/06/04 05:00 AM EST | 2 | 6 | 6 | Weekday | Winter | Off Peak |  | 8.598e-05 | 7.7914e-05 | 9.4329e-05 | 2.1895e-05 | 4.415e-05 | 1.5472e-05 | 5.3381e-05 | 7.8876e-05 | 8.8522e-05 | 0.00015731 | 3.7828e-06 | 0 | 7.3023e-05 | 4.4351e-05 | 8.4239e-05 | 0 | 0 | 0 | 0.00036961 | 0.00030715 | 0.00030605 | 0.00031583 | 0.00019512 | 9.252e-05 | 8.5753e-05 | 1.895e-05 | 8.396e-05 | 6.594e-05 | 0.0001248 | 6.6885e-05 | 0.00029705 | 0 | 0.00015153 | 0.00015655 | 0.00016536 | 0.00015309 | 0.00016398
Typical Year | 871 | 02/06/04 06:00 AM EST | 2 | 6 | 7 | Weekday | Winter | On Peak |  | 9.263e-05 | 7.8094e-05 | 9.5275e-05 | 3.5396e-05 | 7.1802e-05 | 4.4956e-05 | 3.882e-05 | 0.00019686 | 0.00011236 | 0.00024885 | 2.2399e-05 | 0 | 7.6755e-05 | 4.8706e-05 | 9.1274e-05 | 0 | 0 | 0 | 0.0004197 | 0.00036509 | 0.0003156 | 0.00033834 | 0.000231 | 0.0001131 | 9.0623e-05 | 4.7067e-05 | 0.00019551 | 7.0511e-05 | 0.00013369 | 6.8971e-05 | 0.00033263 | 0 | 0.00016968 | 0.00017541 | 0.00018475 | 0.00016683 | 0.00017953
Typical Year | 872 | 02/06/04 07:00 AM EST | 2 | 6 | 8 | Weekday | Winter | On Peak |  | 0.00010031 | 8.15e-05 | 9.5419e-05 | 9.7879e-05 | 9.6601e-05 | 7.2621e-05 | 4.824e-05 | 0.00022748 | 0.00019165 | 0.00022069 | 3.0275e-05 | 0 | 9.1599e-05 | 7.6639e-05 | 0.00010301 | 0 | 0 | 0 | 0.00038946 | 0.00035558 | 0.00032408 | 0.00035648 | 0.00026836 | 0.00011784 | 9.6639e-05 | 7.3987e-05 | 0.00022522 | 8.8977e-05 | 0.00014086 | 7.0825e-05 | 0.00033863 | 0 | 0.00017274 | 0.00017719 | 0.0001895 | 0.00017353 | 0.00018911
Typical Year | 873 | 02/06/04 08:00 AM EST | 2 | 6 | 9 | Weekday | Winter | On Peak |  | 9.7987e-05 | 8.1633e-05 | 9.9496e-05 | 0.00013513 | 0.00015794 | 0.00011365 | 5.9042e-05 | 0.00022963 | 0.00022633 | 0.00021 | 3.3564e-05 | 0 | 9.6503e-05 | 8.3582e-05 | 0.00011133 | 0 | 0 | 0 | 0.00034872 | 0.0003267 | 0.00032887 | 0.00034767 | 0.00028331 | 0.00010416 | 9.554e-05 | 0.00011591 | 0.00022831 | 9.5198e-05 | 0.00013738 | 7.1873e-05 | 0.00032702 | 0 | 0.00016682 | 0.00017054 | 0.00018321 | 0.00016861 | 0.00018538
Typical Year | 874 | 02/06/04 09:00 AM EST | 2 | 6 | 10 | Weekday | Winter | On Peak |  | 9.7142e-05 | 8.2104e-05 | 9.7143e-05 | 0.00013255 | 0.00018071 | 0.00015274 | 0.00010109 | 0.00020499 | 0.00015936 | 0.00022955 | 3.6391e-05 | 0 | 0.00010274 | 7.9951e-05 | 0.00012312 | 0 | 0 | 0 | 0.00031581 | 0.00029616 | 0.0003348 | 0.00034276 | 0.00030625 | 9.8742e-05 | 9.4713e-05 | 0.00015369 | 0.00020405 | 9.9326e-05 | 0.00013544 | 7.3167e-05 | 0.00031915 | 0 | 0.00016281 | 0.00016561 | 0.00017892 | 0.00016567 | 0.00018426
Typical Year | 875 | 02/06/04 10:00 AM EST | 2 | 6 | 11 | Weekday | Winter | On Peak |  | 9.4964e-05 | 8.2598e-05 | 9.4537e-05 | 0.00010935 | 0.00018841 | 0.00016792 | 0.00010153 | 0.00015587 | 0.00017864 | 0.00018735 | 3.6571e-05 | 0 | 0.0001079 | 8.9272e-05 | 0.00012602 | 0 | 0 | 0 | 0.00030107 | 0.00028568 | 0.00032506 | 0.00033475 | 0.00030889 | 9.3841e-05 | 9.2911e-05 | 0.00016784 | 0.0001589 | 0.00010539 | 0.00013227 | 7.1039e-05 | 0.00031132 | 0 | 0.00015881 | 0.00016123 | 0.00017468 | 0.00016175 | 0.00018063
Typical Year | 876 | 02/06/04 11:00 AM EST | 2 | 6 | 12 | Weekday | Winter | On Peak |  | 9.3736e-05 | 8.3463e-05 | 9.5915e-05 | 8.1529e-05 | 0.00018727 | 0.00018335 | 0.0002461 | 0.00017377 | 0.00018826 | 0.00021062 | 4.2344e-05 | 0 | 0.00011805 | 8.4627e-05 | 0.00012808 | 0 | 0 | 0 | 0.00028888 | 0.00028494 | 0.00031405 | 0.0003287 | 0.00030793 | 8.8981e-05 | 9.2357e-05 | 0.00018541 | 0.00017668 | 0.0001092 | 0.00012988 | 6.8632e-05 | 0.00030556 | 0 | 0.00015587 | 0.0001581 | 0.00017177 | 0.00015879 | 0.00017762
Typical Year | 877 | 02/06/04 12:00 PM EST | 2 | 6 | 13 | Weekday | Winter | On Peak |  | 9.854e-05 | 8.3964e-05 | 9.9715e-05 | 0.00010291 | 0.00017259 | 0.00020228 | 0.00021682 | 0.0001662 | 0.00017638 | 0.00013837 | 4.3568e-05 | 0 | 0.00012451 | 8.7474e-05 | 0.00012719 | 0 | 0 | 0 | 0.00028762 | 0.00028404 | 0.00030524 | 0.00032361 | 0.00031013 | 9.5868e-05 | 9.6337e-05 | 0.00020016 | 0.0001651 | 0.00011308 | 0.00012787 | 6.6708e-05 | 0.00030291 | 0 | 0.00015452 | 0.00015662 | 0.00017024 | 0.00015676 | 0.00017576
Typical Year | 878 | 02/06/04 01:00 PM EST | 2 | 6 | 14 | Weekday | Winter | On Peak |  | 9.7539e-05 | 8.4074e-05 | 9.8212e-05 | 0.00011734 | 0.00016441 | 0.00019752 | 0.00025142 | 0.00015521 | 0.00017388 | 0.00010481 | 4.2453e-05 | 0 | 0.00011854 | 8.2615e-05 | 0.0001267 | 0 | 0 | 0 | 0.00028372 | 0.00028133 | 0.00029996 | 0.00032196 | 0.00032549 | 9.0095e-05 | 9.5451e-05 | 0.00019619 | 0.00015323 | 0.00010853 | 0.00012722 | 6.5554e-05 | 0.00030351 | 0 | 0.00015483 | 0.00015654 | 0.00017057 | 0.00015643 | 0.00017653
Typical Year | 879 | 02/06/04 02:00 PM EST | 2 | 6 | 15 | Weekday | Winter | On Peak |  | 9.7145e-05 | 8.6181e-05 | 9.9283e-05 | 0.00011636 | 0.00014374 | 0.00018628 | 0.00021 | 0.0001385 | 0.00016335 | 0.00010462 | 4.7115e-05 | 0 | 0.00011895 | 9.2529e-05 | 0.00012813 | 0 | 0 | 0 | 0.0002858 | 0.00028124 | 0.00029561 | 0.00031694 | 0.00033866 | 9.3878e-05 | 9.565e-05 | 0.00018332 | 0.00013781 | 0.0001122 | 0.00012523 | 6.4604e-05 | 0.00030462 | 0 | 0.00015539 | 0.00015698 | 0.00017079 | 0.00015519 | 0.00017611
Typical Year | 880 | 02/06/04 03:00 PM EST | 2 | 6 | 16 | Weekday | Winter | On Peak |  | 9.7038e-05 | 8.7214e-05 | 9.7828e-05 | 9.5845e-05 | 0.00014698 | 0.00019843 | 0.00016086 | 0.00014496 | 0.00015516 | 0.00011112 | 4.4592e-05 | 0 | 0.00012924 | 9.4331e-05 | 0.00012745 | 0 | 0 | 0 | 0.00028584 | 0.00028668 | 0.00029096 | 0.00031562 | 0.00034701 | 9.9457e-05 | 9.5552e-05 | 0.00019303 | 0.00014351 | 0.00011764 | 0.00012471 | 6.3587e-05 | 0.00030643 | 0 | 0.00015632 | 0.00015783 | 0.00017178 | 0.00015515 | 0.00017657
Typical Year | 881 | 02/06/04 04:00 PM EST | 2 | 6 | 17 | Weekday | Winter | On Peak |  | 0.00010003 | 8.5951e-05 | 9.7198e-05 | 9.2693e-05 | 0.00014836 | 0.00017406 | 0.00018942 | 0.00015011 | 0.00015455 | 0.00013537 | 4.1418e-05 | 0 | 0.00014343 | 9.717e-05 | 0.00013371 | 0 | 0 | 0 | 0.00029377 | 0.00028592 | 0.00028399 | 0.00031662 | 0.00035866 | 0.00012682 | 9.7394e-05 | 0.0001723 | 0.00014948 | 0.00012663 | 0.00012511 | 6.2064e-05 | 0.0003091 | 0 | 0.00015768 | 0.00015885 | 0.00017319 | 0.00015606 | 0.00017839
Typical Year | 882 | 02/06/04 05:00 PM EST | 2 | 6 | 18 | Weekday | Winter | On Peak |  | 0.00010869 | 8.8257e-05 | 9.543e-05 | 0.00012033 | 0.00014633 | 0.0001728 | 0.00027848 | 0.00023234 | 0.00017372 | 0.00013259 | 4.3971e-05 | 0 | 0.00016109 | 0.00010448 | 0.00013245 | 0 | 0 | 0 | 0.00028326 | 0.00028718 | 0.00027743 | 0.00030031 | 0.00035772 | 0.00016719 | 0.00010368 | 0.00017346 | 0.00022346 | 0.0001373 | 0.00011866 | 6.0629e-05 | 0.00030238 | 0 | 0.00015425 | 0.00015573 | 0.00016888 | 0.00014978 | 0.00017175
Typical Year | 883 | 02/06/04 06:00 PM EST | 2 | 6 | 19 | Weekday | Winter | On Peak |  | 0.0001155 | 8.8892e-05 | 9.8835e-05 | 0.00015463 | 0.00014195 | 0.00017061 | 0.00024711 | 0.00024358 | 0.00018124 | 0.00016843 | 4.4397e-05 | 0 | 0.00017859 | 9.87e-05 | 0.0001286 | 0 | 0 | 0 | 0.00028332 | 0.00028864 | 0.0002736 | 0.0002916 | 0.00034847 | 0.00017993 | 0.00010905 | 0.00017028 | 0.00023595 | 0.00014317 | 0.00011522 | 5.9793e-05 | 0.00029812 | 0 | 0.00015208 | 0.00015389 | 0.00016614 | 0.00014629 | 0.00016748
Typical Year | 884 | 02/06/04 07:00 PM EST | 2 | 6 | 20 | Weekday | Winter | On Peak |  | 0.00011397 | 8.8596e-05 | 9.8787e-05 | 0.00016936 | 0.00012113 | 0.00013994 | 0.00014734 | 0.00024539 | 0.00018039 | 0.00019542 | 4.4736e-05 | 0 | 0.00018447 | 0.00012 | 0.00013041 | 0 | 0 | 0 | 0.00026557 | 0.00027289 | 0.00027148 | 0.00028977 | 0.00033413 | 0.0001771 | 0.00010791 | 0.00013855 | 0.00023909 | 0.00015324 | 0.0001145 | 5.933e-05 | 0.00028788 | 0 | 0.00014685 | 0.00014839 | 0.000161 | 0.00014372 | 0.00016419
Typical Year | 885 | 02/06/04 08:00 PM EST | 2 | 6 | 21 | Weekday | Winter | On Peak |  | 0.00010997 | 8.6074e-05 | 9.5747e-05 | 0.00020074 | 0.00012238 | 0.00013015 | 0.00015412 | 0.00025532 | 0.00019584 | 0.00019717 | 4.4553e-05 | 0 | 0.0001911 | 0.00011919 | 0.00013817 | 0 | 0 | 0 | 0.00026446 | 0.00026305 | 0.00027547 | 0.00028517 | 0.00032734 | 0.0001626 | 0.00010427 | 0.00013015 | 0.00024883 | 0.00015769 | 0.00011268 | 6.0201e-05 | 0.00028374 | 0 | 0.00014474 | 0.00014639 | 0.00015833 | 0.00014152 | 0.00016156
Typical Year | 886 | 02/06/04 09:00 PM EST | 2 | 6 | 22 | Weekday | Winter | On Peak |  | 0.00010707 | 8.571e-05 | 9.6722e-05 | 0.00020583 | 0.00010439 | 0.00012092 | 0.00023387 | 0.00020779 | 0.00017132 | 0.00013344 | 4.6129e-05 | 0 | 0.00018399 | 0.00011519 | 0.00013912 | 0 | 0 | 0 | 0.00025503 | 0.00025179 | 0.00027685 | 0.00029027 | 0.00031004 | 0.00015088 | 0.00010228 | 0.00012262 | 0.00020155 | 0.00015313 | 0.0001147 | 6.0503e-05 | 0.00027756 | 0 | 0.00014159 | 0.00014303 | 0.0001556 | 0.00014183 | 0.000161
Typical Year | 887 | 02/06/04 10:00 PM EST | 2 | 6 | 23 | Weekday | Winter | Off Peak |  | 0.00010239 | 8.6035e-05 | 9.6755e-05 | 0.00019725 | 7.7296e-05 | 0.0001087 | 0.000127 | 0.00015261 | 0.00014477 | 8.9472e-05 | 4.5232e-05 | 0 | 0.00016217 | 0.00011727 | 0.00013969 | 0 | 0 | 0 | 0.00022759 | 0.00022715 | 0.00027076 | 0.00028129 | 0.00027524 | 0.00012623 | 9.9019e-05 | 0.00010653 | 0.00014851 | 0.00014335 | 0.00011115 | 5.9174e-05 | 0.00025717 | 0 | 0.00013119 | 0.00013248 | 0.00014492 | 0.00013508 | 0.00015221
Typical Year | 888 | 02/06/04 11:00 PM EST | 2 | 6 | 24 | Weekday | Winter | Off Peak |  | 9.7093e-05 | 8.3385e-05 | 9.9708e-05 | 0.00018052 | 5.4315e-05 | 8.2881e-05 | 5.713e-05 | 0.00010554 | 0.00011332 | 7.306e-05 | 4.4124e-05 | 0 | 0.00012321 | 0.00011061 | 0.00012809 | 0 | 0 | 0 | 0.00021128 | 0.00021344 | 0.00026933 | 0.00027668 | 0.00025513 | 0.00010329 | 9.5215e-05 | 7.9748e-05 | 0.00010405 | 0.00012009 | 0.00010933 | 5.886e-05 | 0.00024591 | 0 | 0.00012544 | 0.00012669 | 0.00013902 | 0.00013144 | 0.00014737
Typical Year | 889 | 02/07/04 12:00 AM EST | 2 | 7 | 1 | Weekend | Winter | Off Peak |  | 9.3085e-05 | 8.1951e-05 | 9.7895e-05 | 0.00012602 | 4.2877e-05 | 5.5939e-05 | 7.1411e-05 | 6.7687e-05 | 9.4954e-05 | 7.7158e-05 | 4.232e-05 | 0 | 9.4985e-05 | 8.6216e-05 | 0.00011149 | 0 | 0 | 0 | 0.00021484 | 0.00021953 | 0.00027504 | 0.0002779 | 0.00023355 | 9.2813e-05 | 9.1906e-05 | 5.5256e-05 | 6.9658e-05 | 9.5343e-05 | 0.00010981 | 6.0109e-05 | 0.00024469 | 0 | 0.00012482 | 0.00012664 | 0.0001384 | 0.00013149 | 0.00014583
Typical Year | 890 | 02/07/04 01:00 AM EST | 2 | 7 | 2 | Weekend | Winter | Off Peak |  | 8.8249e-05 | 8.1143e-05 | 9.5082e-05 | 6.4275e-05 | 3.4212e-05 | 3.1346e-05 | 7.0623e-05 | 5.765e-05 | 7.7204e-05 | 7.0953e-05 | 4.029e-05 | 0 | 8.2098e-05 | 6.6121e-05 | 0.00010267 | 0 | 0 | 0 | 0.0002281 | 0.0002282 | 0.00027918 | 0.00027844 | 0.00020948 | 8.5744e-05 | 8.7982e-05 | 3.267e-05 | 5.9443e-05 | 8.0916e-05 | 0.00011002 | 6.1014e-05 | 0.00024479 | 0 | 0.00012487 | 0.0001274 | 0.00013826 | 0.0001316 | 0.00014416
Typical Year | 891 | 02/07/04 02:00 AM EST | 2 | 7 | 3 | Weekend | Winter | Off Peak |  | 8.5762e-05 | 7.923e-05 | 9.7163e-05 | 4.1534e-05 | 2.7539e-05 | 1.9809e-05 | 4.3791e-05 | 4.8353e-05 | 6.687e-05 | 6.8949e-05 | 3.8848e-05 | 0 | 7.708e-05 | 5.3974e-05 | 9.5456e-05 | 0 | 0 | 0 | 0.00024002 | 0.00023331 | 0.00028034 | 0.00028102 | 0.00019164 | 8.1293e-05 | 8.6177e-05 | 2.1125e-05 | 5.0519e-05 | 7.3175e-05 | 0.00011104 | 6.1266e-05 | 0.00024514 | 0 | 0.00012505 | 0.00012797 | 0.00013846 | 0.00013241 | 0.00014376
Typical Year | 892 | 02/07/04 03:00 AM EST | 2 | 7 | 4 | Weekend | Winter | Off Peak |  | 8.4379e-05 | 7.8924e-05 | 9.5734e-05 | 3.0614e-05 | 3.0644e-05 | 1.4545e-05 | 3.6476e-05 | 4.0881e-05 | 6.3388e-05 | 7.0606e-05 | 3.6432e-05 | 0 | 7.4681e-05 | 5.0509e-05 | 9.061e-05 | 0 | 0 | 0 | 0.00024999 | 0.00024085 | 0.00027979 | 0.00027958 | 0.000172 | 7.6495e-05 | 8.4962e-05 | 1.6515e-05 | 4.3788e-05 | 6.9959e-05 | 0.00011047 | 6.1147e-05 | 0.00024407 | 0 | 0.00012451 | 0.00012796 | 0.00013773 | 0.00013171 | 0.00014162
Typical Year | 893 | 02/07/04 04:00 AM EST | 2 | 7 | 5 | Weekend | Winter | Off Peak |  | 8.2864e-05 | 7.8839e-05 | 9.9888e-05 | 2.2214e-05 | 3.0605e-05 | 1.1392e-05 | 3.7554e-05 | 3.2893e-05 | 6.7484e-05 | 7.9706e-05 | 3.2238e-05 | 0 | 7.1367e-05 | 4.5346e-05 | 8.6937e-05 | 0 | 0 | 0 | 0.00027301 | 0.00025628 | 0.00027723 | 0.00027645 | 0.00016356 | 7.7162e-05 | 8.4408e-05 | 1.3743e-05 | 3.7427e-05 | 6.598e-05 | 0.00010923 | 6.0586e-05 | 0.00024855 | 0 | 0.00012679 | 0.0001309 | 0.00013957 | 0.00013162 | 0.0001407
Typical Year | 894 | 02/07/04 05:00 AM EST | 2 | 7 | 6 | Weekend | Winter | Off Peak |  | 8.3701e-05 | 7.8365e-05 | 9.4684e-05 | 2.024e-05 | 3.8416e-05 | 9.9517e-06 | 5.4289e-05 | 5.5458e-05 | 7.101e-05 | 9.0079e-05 | 3.0284e-05 | 0 | 7.2211e-05 | 4.1955e-05 | 8.5616e-05 | 0 | 0 | 0 | 0.00033143 | 0.00027795 | 0.00027279 | 0.00027888 | 0.00017163 | 8.2032e-05 | 8.4255e-05 | 1.3588e-05 | 5.8289e-05 | 6.504e-05 | 0.00011019 | 5.9616e-05 | 0.00026493 | 0 | 0.00013515 | 0.00013985 | 0.00014728 | 0.00013567 | 0.0001451
Typical Year | 895 | 02/07/04 06:00 AM EST | 2 | 7 | 7 | Weekend | Winter | Off Peak |  | 8.5542e-05 | 7.6987e-05 | 9.4228e-05 | 2.231e-05 | 6.936e-05 | 2.6447e-05 | 3.5933e-05 | 0.00012928 | 6.4047e-05 | 0.00014619 | 3.0297e-05 | 0 | 7.5274e-05 | 4.3299e-05 | 8.9937e-05 | 0 | 0 | 0 | 0.00037357 | 0.00032975 | 0.0002751 | 0.00029397 | 0.00020284 | 9.1164e-05 | 8.528e-05 | 3.0351e-05 | 0.00012688 | 6.7791e-05 | 0.00011616 | 6.012e-05 | 0.00029387 | 0 | 0.00014991 | 0.00015523 | 0.00016297 | 0.00014588 | 0.00015684
Typical Year | 896 | 02/07/04 07:00 AM EST | 2 | 7 | 8 | Weekend | Winter | Off Peak |  | 9.2357e-05 | 8.0889e-05 | 9.7151e-05 | 5.7e-05 | 9.3747e-05 | 7.603e-05 | 4.6698e-05 | 0.00015358 | 0.00011642 | 0.00015399 | 3.4221e-05 | 0 | 8.9497e-05 | 6.5904e-05 | 0.00010289 | 0 | 0 | 0 | 0.00033597 | 0.00031454 | 0.0002767 | 0.00030468 | 0.00023521 | 0.00010987 | 9.1123e-05 | 7.6728e-05 | 0.00015167 | 8.4474e-05 | 0.00012039 | 6.0472e-05 | 0.00029342 | 0 | 0.00014968 | 0.00015366 | 0.00016408 | 0.00014907 | 0.0001626
Typical Year | 897 | 02/07/04 08:00 AM EST | 2 | 7 | 9 | Weekend | Winter | Off Peak |  | 9.5596e-05 | 8.3407e-05 | 9.9924e-05 | 0.00010139 | 0.00013976 | 0.00011272 | 5.6883e-05 | 0.00020183 | 0.0001824 | 0.0001802 | 3.884e-05 | 0 | 9.9664e-05 | 8.3528e-05 | 0.00010792 | 0 | 0 | 0 | 0.00028681 | 0.00027893 | 0.0002738 | 0.00028752 | 0.00024426 | 0.00011726 | 9.4185e-05 | 0.00011348 | 0.00019956 | 9.6054e-05 | 0.00011361 | 5.9838e-05 | 0.00027441 | 0 | 0.00013998 | 0.00014316 | 0.00015364 | 0.0001402 | 0.00015454
Typical Year | 898 | 02/07/04 09:00 AM EST | 2 | 7 | 10 | Weekend | Winter | Off Peak |  | 0.00010026 | 8.569e-05 | 9.7672e-05 | 0.00012925 | 0.00021384 | 0.00014253 | 8.6509e-05 | 0.00022117 | 0.00016726 | 0.00026057 | 4.1708e-05 | 0 | 0.00011491 | 9.0472e-05 | 0.00012255 | 0 | 0 | 0 | 0.00024572 | 0.00024181 | 0.00027252 | 0.00027431 | 0.00026142 | 0.00011544 | 9.7574e-05 | 0.00014704 | 0.00022067 | 0.0001085 | 0.00010839 | 5.9558e-05 | 0.00025933 | 0 | 0.00013229 | 0.00013449 | 0.00014527 | 0.00013334 | 0.00014914
Typical Year | 899 | 02/07/04 10:00 AM EST | 2 | 7 | 11 | Weekend | Winter | Off Peak |  | 0.00010153 | 8.9509e-05 | 9.5835e-05 | 0.00016086 | 0.00025504 | 0.00018761 | 0.00011135 | 0.00020799 | 0.00021387 | 0.00028294 | 4.3218e-05 | 0 | 0.00012382 | 9.8054e-05 | 0.00013271 | 0 | 0 | 0 | 0.00022861 | 0.00022956 | 0.00026057 | 0.00026317 | 0.0002616 | 0.00011643 | 9.8856e-05 | 0.00019124 | 0.00021268 | 0.00011722 | 0.00010399 | 5.6946e-05 | 0.00024909 | 0 | 0.00012706 | 0.0001289 | 0.00013964 | 0.000128 | 0.00014392
Typical Year | 900 | 02/07/04 11:00 AM EST | 2 | 7 | 12 | Weekend | Winter | Off Peak |  | 0.0001022 | 8.9498e-05 | 9.704e-05 | 0.0001348 | 0.00025414 | 0.00024121 | 0.00018059 | 0.00022264 | 0.00022914 | 0.0002318 | 4.5645e-05 | 0 | 0.0001298 | 9.8793e-05 | 0.00013791 | 0 | 0 | 0 | 0.00021615 | 0.00022871 | 0.0002493 | 0.00025593 | 0.00025934 | 0.00011562 | 9.9485e-05 | 0.00024064 | 0.00022351 | 0.00012137 | 0.00010113 | 5.4483e-05 | 0.00024266 | 0 | 0.00012379 | 0.00012548 | 0.00013632 | 0.00012455 | 0.00014031
Typical Year | 901 | 02/07/04 12:00 PM EST | 2 | 7 | 13 | Weekend | Winter | Off Peak |  | 0.00010638 | 8.9363e-05 | 0.00010191 | 0.00015122 | 0.00023988 | 0.00025932 | 0.00017353 | 0.0002041 | 0.00020545 | 0.00019031 | 4.2763e-05 | 0 | 0.00013295 | 0.00010647 | 0.00013074 | 0 | 0 | 0 | 0.00021677 | 0.00022892 | 0.00024208 | 0.00025146 | 0.00026056 | 0.00012077 | 0.00010305 | 0.00025531 | 0.00020336 | 0.00012398 | 9.9359e-05 | 5.2905e-05 | 0.0002408 | 0 | 0.00012284 | 0.00012447 | 0.00013517 | 0.00012285 | 0.0001387
Typical Year | 902 | 02/07/04 01:00 PM EST | 2 | 7 | 14 | Weekend | Winter | Off Peak |  | 0.00010642 | 9.0536e-05 | 0.00010081 | 0.00017502 | 0.00021507 | 0.00024487 | 0.00018338 | 0.00019233 | 0.00020039 | 0.00012028 | 3.2204e-05 | 0 | 0.0001313 | 0.00010292 | 0.00012604 | 0 | 0 | 0 | 0.00021242 | 0.00022434 | 0.00023617 | 0.00024842 | 0.0002716 | 0.00011833 | 0.00010313 | 0.00024065 | 0.00018854 | 0.00012113 | 9.8158e-05 | 5.1614e-05 | 0.00023959 | 0 | 0.00012222 | 0.00012351 | 0.00013447 | 0.00012175 | 0.00013841
Typical Year | 903 | 02/07/04 02:00 PM EST | 2 | 7 | 15 | Weekend | Winter | Off Peak |  | 0.00010607 | 9.1585e-05 | 0.00010133 | 0.0001747 | 0.00019499 | 0.00022789 | 0.00014816 | 0.00017359 | 0.00019125 | 0.00011726 | 3.8575e-05 | 0 | 0.00013223 | 0.00010275 | 0.00012413 | 0 | 0 | 0 | 0.00022168 | 0.00022955 | 0.00023773 | 0.00024843 | 0.00028656 | 0.00011568 | 0.00010312 | 0.0002229 | 0.00017122 | 0.00012116 | 9.8162e-05 | 5.1955e-05 | 0.00024566 | 0 | 0.00012532 | 0.00012662 | 0.00013739 | 0.00012298 | 0.00014054
Typical Year | 904 | 02/07/04 03:00 PM EST | 2 | 7 | 16 | Weekend | Winter | Off Peak |  | 0.0001047 | 9.3049e-05 | 9.8457e-05 | 0.00013633 | 0.00018518 | 0.00023977 | 0.00010255 | 0.00018027 | 0.00017474 | 0.00012527 | 3.285e-05 | 0 | 0.0001367 | 9.3151e-05 | 0.0001255 | 0 | 0 | 0 | 0.00023044 | 0.00024147 | 0.00024073 | 0.00025401 | 0.00029838 | 0.00012339 | 0.00010201 | 0.00023136 | 0.00017677 | 0.00012049 | 0.00010037 | 5.2611e-05 | 0.00025401 | 0 | 0.00012958 | 0.00013095 | 0.00014199 | 0.0001263 | 0.00014453
Typical Year | 905 | 02/07/04 04:00 PM EST | 2 | 7 | 17 | Weekend | Winter | Off Peak |  | 0.00010537 | 9.1299e-05 | 9.9221e-05 | 0.0001137 | 0.00017546 | 0.0002225 | 0.00014468 | 0.00017697 | 0.00016976 | 0.00012755 | 3.02e-05 | 0 | 0.00014221 | 9.5967e-05 | 0.00012655 | 0 | 0 | 0 | 0.00025199 | 0.00025136 | 0.00024592 | 0.00026618 | 0.0003172 | 0.00014148 | 0.00010231 | 0.00021637 | 0.00017371 | 0.00012427 | 0.00010518 | 5.3743e-05 | 0.00026752 | 0 | 0.00013647 | 0.00013771 | 0.00014937 | 0.00013268 | 0.00015221
Typical Year | 906 | 02/07/04 05:00 PM EST | 2 | 7 | 18 | Weekend | Winter | Off Peak |  | 0.00011084 | 9.2344e-05 | 9.6971e-05 | 0.00011379 | 0.0001508 | 0.00021041 | 0.00021312 | 0.00023609 | 0.00016728 | 0.00012323 | 2.8404e-05 | 0 | 0.00015401 | 0.00010787 | 0.00012665 | 0 | 0 | 0 | 0.00025617 | 0.00026425 | 0.00025313 | 0.00026265 | 0.00032541 | 0.00017902 | 0.00010606 | 0.00020542 | 0.00022592 | 0.00013385 | 0.00010378 | 5.532e-05 | 0.00027309 | 0 | 0.00013931 | 0.00014107 | 0.00015185 | 0.00013266 | 0.00015234
Typical Year | 907 | 02/07/04 06:00 PM EST | 2 | 7 | 19 | Weekend | Winter | Off Peak |  | 0.00011626 | 9.2745e-05 | 0.00010038 | 0.00014167 | 0.00014328 | 0.00020822 | 0.00016462 | 0.00024737 | 0.00018008 | 0.00017016 | 2.971e-05 | 0 | 0.00016823 | 0.00010463 | 0.00012042 | 0 | 0 | 0 | 0.00026862 | 0.0002759 | 0.00026079 | 0.00026495 | 0.00032465 | 0.00018229 | 0.00011041 | 0.00020151 | 0.00023936 | 0.00013848 | 0.00010469 | 5.6994e-05 | 0.00027947 | 0 | 0.00014256 | 0.00014481 | 0.000155 | 0.00013456 | 0.00015396
Typical Year | 908 | 02/07/04 07:00 PM EST | 2 | 7 | 20 | Weekend | Winter | Off Peak |  | 0.00011398 | 9.1842e-05 | 0.00010209 | 0.00018398 | 0.00012022 | 0.00016325 | 0.00011742 | 0.0002466 | 0.00020722 | 0.00019034 | 2.9492e-05 | 0 | 0.00017284 | 0.00011627 | 0.00011389 | 0 | 0 | 0 | 0.00026484 | 0.00027265 | 0.0002717 | 0.00027611 | 0.00032194 | 0.00017144 | 0.00010887 | 0.00015834 | 0.00024126 | 0.00014321 | 0.0001091 | 5.9379e-05 | 0.00028201 | 0 | 0.00014386 | 0.00014599 | 0.00015696 | 0.0001384 | 0.00015777
Typical Year | 909 | 02/07/04 08:00 PM EST | 2 | 7 | 21 | Weekend | Winter | Off Peak |  | 0.00010995 | 8.7705e-05 | 9.8635e-05 | 0.00022027 | 0.00012763 | 0.00014101 | 0.00012445 | 0.0002368 | 0.00019718 | 0.00018486 | 2.729e-05 | 0 | 0.0001803 | 0.00011048 | 0.00012068 | 0 | 0 | 0 | 0.0002749 | 0.00027195 | 0.00028576 | 0.00028203 | 0.0003228 | 0.00016019 | 0.0001049 | 0.00013942 | 0.0002317 | 0.00014627 | 0.00011144 | 6.245e-05 | 0.00028754 | 0 | 0.00014668 | 0.00014904 | 0.00015969 | 0.00014127 | 0.00016066
Typical Year | 910 | 02/07/04 09:00 PM EST | 2 | 7 | 22 | Weekend | Winter | Off Peak |  | 0.00010754 | 8.7437e-05 | 9.854e-05 | 0.00019938 | 9.5498e-05 | 0.00013458 | 0.00019756 | 0.00018411 | 0.00014662 | 0.00013566 | 2.8641e-05 | 0 | 0.00018176 | 0.00010865 | 0.00012004 | 0 | 0 | 0 | 0.0002782 | 0.00027118 | 0.00029867 | 0.00029959 | 0.00031459 | 0.00014199 | 0.00010313 | 0.00013299 | 0.00017933 | 0.00014626 | 0.00011838 | 6.5272e-05 | 0.0002926 | 0 | 0.00014926 | 0.00015152 | 0.00016327 | 0.00014753 | 0.0001666
Typical Year | 911 | 02/07/04 10:00 PM EST | 2 | 7 | 23 | Weekend | Winter | Off Peak |  | 0.00010292 | 8.8594e-05 | 9.708e-05 | 0.00018832 | 6.8903e-05 | 0.00012361 | 7.6732e-05 | 0.00014095 | 0.00012763 | 8.5548e-05 | 2.8156e-05 | 0 | 0.00016274 | 0.00011003 | 0.0001167 | 0 | 0 | 0 | 0.00026129 | 0.0002546 | 0.00030183 | 0.00030125 | 0.00028614 | 0.00012204 | 9.985e-05 | 0.00011767 | 0.00013702 | 0.00013685 | 0.00011903 | 6.5962e-05 | 0.00028116 | 0 | 0.00014342 | 0.00014561 | 0.00015765 | 0.00014573 | 0.00016317
Typical Year | 912 | 02/07/04 11:00 PM EST | 2 | 7 | 24 | Weekend | Winter | Off Peak |  | 9.84e-05 | 8.6439e-05 | 0.00010064 | 0.00017635 | 5.1504e-05 | 8.9713e-05 | 4.625e-05 | 0.00010089 | 0.0001058 | 7.3855e-05 | 2.6808e-05 | 0 | 0.0001267 | 0.00010862 | 0.00010345 | 0 | 0 | 0 | 0.00025319 | 0.00024705 | 0.00030745 | 0.00030548 | 0.00027107 | 0.00010144 | 9.6757e-05 | 8.5273e-05 | 9.9569e-05 | 0.00011638 | 0.0001207 | 6.719e-05 | 0.00027697 | 0 | 0.00014129 | 0.00014347 | 0.0001558 | 0.00014614 | 0.00016272
Typical Year | 913 | 02/08/04 12:00 AM EST | 2 | 8 | 1 | Weekend | Winter | Off Peak |  | 9.33e-05 | 8.2759e-05 | 9.8265e-05 | 0.00012774 | 4.0207e-05 | 5.6595e-05 | 6.2639e-05 | 6.7681e-05 | 9.4291e-05 | 7.5724e-05 | 2.0171e-05 | 0 | 9.8474e-05 | 8.5219e-05 | 9.4378e-05 | 0 | 0 | 0 | 0.00026272 | 0.00025757 | 0.00031805 | 0.00031361 | 0.00025327 | 9.2813e-05 | 9.2237e-05 | 5.537e-05 | 6.9534e-05 | 9.3408e-05 | 0.00012392 | 6.9508e-05 | 0.00028098 | 0 | 0.00014333 | 0.00014609 | 0.0001582 | 0.0001493 | 0.00016455
Typical Year | 914 | 02/08/04 01:00 AM EST | 2 | 8 | 2 | Weekend | Winter | Off Peak |  | 8.8382e-05 | 8.1647e-05 | 9.5315e-05 | 6.5396e-05 | 3.5337e-05 | 2.9551e-05 | 5.5205e-05 | 5.7515e-05 | 7.6737e-05 | 7.0111e-05 | 1.9793e-05 | 0 | 8.3025e-05 | 6.3149e-05 | 9.6693e-05 | 0 | 0 | 0 | 0.00028527 | 0.00027321 | 0.0003296 | 0.00032419 | 0.00023445 | 8.5744e-05 | 8.8188e-05 | 3.0748e-05 | 5.925e-05 | 7.9253e-05 | 0.0001281 | 7.2032e-05 | 0.00028891 | 0 | 0.00014738 | 0.00015087 | 0.00016256 | 0.00015396 | 0.00016781
Typical Year | 915 | 02/08/04 02:00 AM EST | 2 | 8 | 3 | Weekend | Winter | Off Peak |  | 8.5798e-05 | 7.9368e-05 | 9.7227e-05 | 4.196e-05 | 2.8448e-05 | 1.7103e-05 | 4.3866e-05 | 4.8122e-05 | 6.6623e-05 | 6.8893e-05 | 1.5895e-05 | 0 | 7.6796e-05 | 5.1878e-05 | 9.4853e-05 | 0 | 0 | 0 | 0.00030805 | 0.0002865 | 0.00033953 | 0.00033857 | 0.0002231 | 8.1293e-05 | 8.6233e-05 | 1.8802e-05 | 5.0297e-05 | 7.2245e-05 | 0.00013378 | 7.4201e-05 | 0.00029852 | 0 | 0.00015228 | 0.0001562 | 0.00016808 | 0.00016015 | 0.00017321
Typical Year | 916 | 02/08/04 03:00 AM EST | 2 | 8 | 4 | Weekend | Winter | Off Peak |  | 8.4311e-05 | 7.8666e-05 | 9.5613e-05 | 3.018e-05 | 3.149e-05 | 1.3872e-05 | 3.5528e-05 | 4.0616e-05 | 6.3383e-05 | 7.1276e-05 | 1.0296e-05 | 0 | 7.4823e-05 | 5.2504e-05 | 9.0648e-05 | 0 | 0 | 0 | 0.00033089 | 0.00030377 | 0.00034917 | 0.00035106 | 0.00021098 | 7.6495e-05 | 8.4856e-05 | 1.5964e-05 | 4.3591e-05 | 7.068e-05 | 0.00013872 | 7.6308e-05 | 0.00030835 | 0 | 0.0001573 | 0.00016179 | 0.00017362 | 0.00016579 | 0.00017792
Typical Year | 917 | 02/08/04 04:00 AM EST | 2 | 8 | 5 | Weekend | Winter | Off Peak |  | 8.2689e-05 | 7.8172e-05 | 9.9571e-05 | 2.1119e-05 | 3.0185e-05 | 1.1509e-05 | 3.4733e-05 | 3.2585e-05 | 6.7629e-05 | 8.1022e-05 | 7.4675e-06 | 0 | 7.1561e-05 | 4.9226e-05 | 8.655e-05 | 0 | 0 | 0 | 0.00036901 | 0.00033067 | 0.0003583 | 0.00036405 | 0.00021113 | 7.7162e-05 | 8.4136e-05 | 1.3733e-05 | 3.7236e-05 | 6.725e-05 | 0.00014385 | 7.8303e-05 | 0.00032548 | 0 | 0.00016603 | 0.00017124 | 0.00018273 | 0.00017304 | 0.00018493
Typical Year | 918 | 02/08/04 05:00 AM EST | 2 | 8 | 6 | Weekend | Winter | Off Peak |  | 8.3405e-05 | 7.723e-05 | 9.4138e-05 | 2.0508e-05 | 3.9579e-05 | 8.9733e-06 | 4.8538e-05 | 5.4908e-05 | 7.1394e-05 | 9.2403e-05 | 7.3622e-06 | 0 | 7.1446e-05 | 4.532e-05 | 8.3418e-05 | 0 | 0 | 0 | 0.00044383 | 0.00036479 | 0.00036647 | 0.00038421 | 0.0002289 | 8.2032e-05 | 8.3791e-05 | 1.266e-05 | 5.7956e-05 | 6.533e-05 | 0.00015182 | 8.0089e-05 | 0.00035572 | 0 | 0.00018146 | 0.00018729 | 0.00019843 | 0.00018515 | 0.00019806
Typical Year | 919 | 02/08/04 06:00 AM EST | 2 | 8 | 7 | Weekend | Winter | Off Peak |  | 8.5106e-05 | 7.5309e-05 | 9.3412e-05 | 2.0687e-05 | 5.9345e-05 | 2.854e-05 | 3.6279e-05 | 0.00012797 | 6.4907e-05 | 0.0001487 | -2.1409e-06 | 0 | 7.352e-05 | 4.3359e-05 | 8.6652e-05 | 0 | 0 | 0 | 0.00050409 | 0.00043037 | 0.00038174 | 0.00041988 | 0.00027074 | 9.1164e-05 | 8.4594e-05 | 3.1369e-05 | 0.0001259 | 6.6327e-05 | 0.00016591 | 8.3427e-05 | 0.00040003 | 0 | 0.00020406 | 0.0002105 | 0.00022305 | 0.00020458 | 0.00021978
Typical Year | 920 | 02/08/04 07:00 AM EST | 2 | 8 | 8 | Weekend | Winter | Off Peak |  | 9.1774e-05 | 7.8636e-05 | 9.6042e-05 | 5.4433e-05 | 8.5514e-05 | 5.6822e-05 | 3.2238e-05 | 0.000152 | 0.00011715 | 0.00015773 | -3.1582e-06 | 0 | 9.1128e-05 | 5.7466e-05 | 9.8601e-05 | 0 | 0 | 0 | 0.00048383 | 0.00042825 | 0.00039522 | 0.00045113 | 0.00031351 | 0.00010987 | 9.0202e-05 | 5.8582e-05 | 0.00015052 | 8.1713e-05 | 0.00017826 | 8.6372e-05 | 0.00041443 | 0 | 0.00021141 | 0.00021645 | 0.00023287 | 0.00021688 | 0.00023544
Typical Year | 921 | 02/08/04 08:00 AM EST | 2 | 8 | 9 | Weekend | Winter | Off Peak |  | 9.4868e-05 | 8.0581e-05 | 9.8515e-05 | 0.00010142 | 0.00014031 | 9.9036e-05 | 3.4609e-05 | 0.00020004 | 0.0001829 | 0.00018536 | -7.8492e-07 | 0 | 0.00010442 | 8.0387e-05 | 0.00011006 | 0 | 0 | 0 | 0.00044594 | 0.00040038 | 0.00039971 | 0.00044835 | 0.00032945 | 0.00011726 | 9.303e-05 | 0.00010077 | 0.00019829 | 9.7755e-05 | 0.00017716 | 8.7353e-05 | 0.00040511 | 0 | 0.00020665 | 0.00021079 | 0.00022819 | 0.00021425 | 0.00023418
Typical Year | 922 | 02/08/04 09:00 AM EST | 2 | 8 | 10 | Weekend | Winter | Off Peak |  | 9.9397e-05 | 8.2319e-05 | 9.5975e-05 | 0.00014227 | 0.00023297 | 0.00015115 | 7.5078e-05 | 0.00021925 | 0.00016861 | 0.00026666 | -2.6452e-06 | 0 | 0.00012115 | 8.6691e-05 | 0.00013318 | 0 | 0 | 0 | 0.00040495 | 0.00036162 | 0.00039794 | 0.00043803 | 0.00034748 | 0.00011544 | 9.6196e-05 | 0.00015601 | 0.00021938 | 0.00011236 | 0.00017308 | 8.6968e-05 | 0.00039048 | 0 | 0.00019919 | 0.0002022 | 0.00022027 | 0.00020837 | 0.0002299
Typical Year | 923 | 02/08/04 10:00 AM EST | 2 | 8 | 11 | Weekend | Winter | Off Peak |  | 0.00010056 | 8.569e-05 | 9.39e-05 | 0.00016171 | 0.00027059 | 0.00021061 | 0.00012702 | 0.00020616 | 0.00021517 | 0.00029021 | 3.1442e-07 | 0 | 0.00012861 | 0.00010028 | 0.00014225 | 0 | 0 | 0 | 0.00037995 | 0.00034075 | 0.00037985 | 0.00042071 | 0.00034318 | 0.00011643 | 9.7296e-05 | 0.0002134 | 0.00021154 | 0.00012211 | 0.00016624 | 8.3014e-05 | 0.00037358 | 0 | 0.00019057 | 0.00019306 | 0.00021095 | 0.00019988 | 0.00022132
Typical Year | 924 | 02/08/04 11:00 AM EST | 2 | 8 | 12 | Weekend | Winter | Off Peak |  | 0.00010113 | 8.529e-05 | 9.49e-05 | 0.0001583 | 0.00028464 | 0.00026585 | 0.00020026 | 0.00022047 | 0.00023052 | 0.00023991 | -2.5292e-07 | 0 | 0.00013571 | 0.00010339 | 0.00014365 | 0 | 0 | 0 | 0.00035381 | 0.00032645 | 0.00035791 | 0.00040147 | 0.00033296 | 0.00011562 | 9.7765e-05 | 0.00026564 | 0.00022213 | 0.00012682 | 0.00015864 | 7.8219e-05 | 0.0003556 | 0 | 0.0001814 | 0.00018354 | 0.00020115 | 0.00019056 | 0.00021141
Typical Year | 925 | 02/08/04 12:00 PM EST | 2 | 8 | 13 | Weekend | Winter | Off Peak |  | 0.00010522 | 8.4836e-05 | 9.9609e-05 | 0.00016432 | 0.00026754 | 0.00030336 | 0.00017309 | 0.00020191 | 0.00020705 | 0.00019938 | -3.3086e-06 | 0 | 0.00014379 | 0.00010711 | 0.00013306 | 0 | 0 | 0 | 0.00033886 | 0.00031232 | 0.00033792 | 0.00038359 | 0.00032591 | 0.00012077 | 0.0001012 | 0.00029674 | 0.00020203 | 0.00012988 | 0.00015157 | 7.3851e-05 | 0.0003409 | 0 | 0.0001739 | 0.00017575 | 0.00019285 | 0.00018233 | 0.00020282
Typical Year | 926 | 02/08/04 01:00 PM EST | 2 | 8 | 14 | Weekend | Winter | Off Peak |  | 0.0001052 | 8.5757e-05 | 9.8372e-05 | 0.00017485 | 0.00025362 | 0.00029825 | 0.00017969 | 0.00019014 | 0.00020213 | 0.00013035 | -2.7411e-06 | 0 | 0.00014628 | 0.00010652 | 0.00012818 | 0 | 0 | 0 | 0.00032709 | 0.00030145 | 0.00032536 | 0.00037489 | 0.00033537 | 0.00011833 | 0.00010118 | 0.0002912 | 0.00018727 | 0.00012996 | 0.00014813 | 7.1106e-05 | 0.00033426 | 0 | 0.00017051 | 0.00017185 | 0.00018915 | 0.00017847 | 0.00019974
Typical Year | 927 | 02/08/04 02:00 PM EST | 2 | 8 | 15 | Weekend | Winter | Off Peak |  | 0.00010478 | 8.6536e-05 | 9.8772e-05 | 0.00018055 | 0.00021056 | 0.00026287 | 0.00014349 | 0.0001714 | 0.00019306 | 0.00012784 | -1.7188e-06 | 0 | 0.00014769 | 0.00011135 | 0.00012632 | 0 | 0 | 0 | 0.00032893 | 0.00030055 | 0.00032002 | 0.0003701 | 0.00034908 | 0.00011568 | 0.00010106 | 0.00025514 | 0.00016998 | 0.00013184 | 0.00014624 | 6.9939e-05 | 0.00033515 | 0 | 0.00017097 | 0.00017212 | 0.0001893 | 0.00017725 | 0.00019942
Typical Year | 928 | 02/08/04 03:00 PM EST | 2 | 8 | 16 | Weekend | Winter | Off Peak |  | 0.00010335 | 8.7795e-05 | 9.5797e-05 | 0.000152 | 0.00020117 | 0.00027878 | 0.00014178 | 0.00017789 | 0.00017679 | 0.00013621 | 5.2098e-07 | 0 | 0.00015476 | 0.00011205 | 0.00012348 | 0 | 0 | 0 | 0.00033613 | 0.00031239 | 0.00032065 | 0.00037648 | 0.00036484 | 0.00012339 | 9.9865e-05 | 0.00026842 | 0.0001754 | 0.00013494 | 0.00014876 | 7.0075e-05 | 0.00034381 | 0 | 0.00017539 | 0.00017646 | 0.00019419 | 0.00018089 | 0.00020404
Typical Year | 929 | 02/08/04 04:00 PM EST | 2 | 8 | 17 | Weekend | Winter | Off Peak |  | 0.00010398 | 8.5852e-05 | 9.6466e-05 | 0.00013064 | 0.00020973 | 0.00025209 | 0.00017649 | 0.00017465 | 0.00017198 | 0.00013885 | 6.6144e-07 | 0 | 0.00016064 | 0.00011058 | 0.00012696 | 0 | 0 | 0 | 0.00035799 | 0.00032452 | 0.00032511 | 0.00039167 | 0.00039009 | 0.00014148 | 0.00010008 | 0.00024642 | 0.00017242 | 0.00013799 | 0.00015476 | 7.105e-05 | 0.00035977 | 0 | 0.00018352 | 0.00018431 | 0.00020309 | 0.00018867 | 0.00021359
Typical Year | 930 | 02/08/04 05:00 PM EST | 2 | 8 | 18 | Weekend | Winter | Off Peak |  | 0.00010941 | 8.6764e-05 | 9.4146e-05 | 0.00013062 | 0.00018248 | 0.00025275 | 0.00021536 | 0.00023345 | 0.00016958 | 0.00013476 | 3.1229e-06 | 0 | 0.00017517 | 0.00011775 | 0.00013162 | 0 | 0 | 0 | 0.00036209 | 0.00033969 | 0.00033059 | 0.00039092 | 0.00040445 | 0.00017902 | 0.00010378 | 0.00024576 | 0.00022437 | 0.00014824 | 0.00015447 | 7.2249e-05 | 0.00036745 | 0 | 0.00018744 | 0.00018858 | 0.00020693 | 0.00018992 | 0.00021544
Typical Year | 931 | 02/08/04 06:00 PM EST | 2 | 8 | 19 | Weekend | Winter | Off Peak |  | 0.0001148 | 8.7042e-05 | 9.7481e-05 | 0.00016653 | 0.00017289 | 0.0002504 | 0.00021954 | 0.00024454 | 0.00018238 | 0.00018157 | 5.4565e-06 | 0 | 0.00019447 | 0.00011842 | 0.00012777 | 0 | 0 | 0 | 0.00037511 | 0.00035365 | 0.00033692 | 0.00039655 | 0.00040911 | 0.00018229 | 0.00010808 | 0.00024297 | 0.00023763 | 0.00015706 | 0.00015669 | 7.3632e-05 | 0.00037609 | 0 | 0.00019185 | 0.00019332 | 0.00021155 | 0.00019328 | 0.00021893
Typical Year | 932 | 02/08/04 07:00 PM EST | 2 | 8 | 20 | Weekend | Winter | Off Peak |  | 0.0001125 | 8.6043e-05 | 9.9134e-05 | 0.00021681 | 0.0001605 | 0.00024091 | 0.00029856 | 0.00024377 | 0.00020962 | 0.00020177 | 6.392e-06 | 0 | 0.00020369 | 0.00014309 | 0.00012327 | 0 | 0 | 0 | 0.0003663 | 0.00034695 | 0.00034172 | 0.00040561 | 0.00040605 | 0.00017144 | 0.0001065 | 0.00023567 | 0.00023955 | 0.00016862 | 0.00016027 | 7.468e-05 | 0.00037543 | 0 | 0.00019151 | 0.00019265 | 0.0002119 | 0.00019588 | 0.00022156
Typical Year | 933 | 02/08/04 08:00 PM EST | 2 | 8 | 21 | Weekend | Winter | Off Peak |  | 0.00010847 | 8.1868e-05 | 9.5636e-05 | 0.0002651 | 0.00016548 | 0.00021492 | 0.00026578 | 0.00023392 | 0.00019962 | 0.00019632 | 6.2188e-06 | 0 | 0.00020841 | 0.0001447 | 0.00013012 | 0 | 0 | 0 | 0.00036906 | 0.00034157 | 0.00034835 | 0.00040721 | 0.00040627 | 0.00016019 | 0.00010252 | 0.00021212 | 0.00022994 | 0.00017274 | 0.0001609 | 7.6129e-05 | 0.00037627 | 0 | 0.00019194 | 0.0001931 | 0.00021217 | 0.00019654 | 0.00022228
Typical Year | 934 | 02/08/04 09:00 PM EST | 2 | 8 | 22 | Weekend | Winter | Off Peak |  | 0.00010608 | 8.1663e-05 | 9.5544e-05 | 0.00026091 | 0.00011944 | 0.0002001 | 0.00029895 | 0.00018158 | 0.00014928 | 0.00014754 | 9.8617e-06 | 0 | 0.00019377 | 0.00014265 | 0.00012446 | 0 | 0 | 0 | 0.00036104 | 0.00033219 | 0.00035049 | 0.00041579 | 0.00039322 | 0.00014199 | 0.00010078 | 0.00019597 | 0.00017791 | 0.0001639 | 0.00016429 | 7.6596e-05 | 0.00037256 | 0 | 0.00019005 | 0.00019091 | 0.00021095 | 0.00019839 | 0.00022357
Typical Year | 935 | 02/08/04 10:00 PM EST | 2 | 8 | 23 | Weekend | Winter | Off Peak |  | 0.00010148 | 8.2916e-05 | 9.4106e-05 | 0.00022793 | 8.0733e-05 | 0.00014705 | 0.00014132 | 0.0001386 | 0.0001302 | 9.7661e-05 | 6.5115e-06 | 0 | 0.00015654 | 0.00011614 | 0.00011646 | 0 | 0 | 0 | 0.0003302 | 0.00030492 | 0.00034132 | 0.0004055 | 0.00035851 | 0.00012204 | 9.7531e-05 | 0.00014127 | 0.00013578 | 0.00013577 | 0.00016023 | 7.4594e-05 | 0.0003502 | 0 | 0.00017864 | 0.00017922 | 0.00019927 | 0.00019086 | 0.00021407
Typical Year | 936 | 02/08/04 11:00 PM EST | 2 | 8 | 24 | Weekend | Winter | Off Peak |  | 9.7008e-05 | 8.0905e-05 | 9.7717e-05 | 0.00019295 | 5.564e-05 | 9.4723e-05 | 9.7404e-05 | 9.8689e-05 | 0.00010835 | 8.5776e-05 | 6.3008e-06 | 0 | 0.00011531 | 9.2683e-05 | 9.9174e-05 | 0 | 0 | 0 | 0.00031342 | 0.00029076 | 0.00033863 | 0.00040205 | 0.00033926 | 0.00010144 | 9.4498e-05 | 9.1479e-05 | 9.8437e-05 | 0.00010489 | 0.00015886 | 7.4005e-05 | 0.000339 | 0 | 0.00017293 | 0.00017337 | 0.00019352 | 0.0001876 | 0.00020971
Typical Year | 937 | 02/09/04 12:00 AM EST | 2 | 9 | 1 | Weekday | Winter | Off Peak |  | 9.1402e-05 | 7.742e-05 | 9.4669e-05 | 0.00012583 | 3.9935e-05 | 5.9126e-05 | 8.6329e-05 | 5.889e-05 | 9.0487e-05 | 8.6272e-05 | 2.7317e-06 | 0 | 8.718e-05 | 6.4418e-05 | 8.8594e-05 | 0 | 0 | 0 | 0.00031742 | 0.00029712 | 0.00034414 | 0.00040544 | 0.00031913 | 9.1155e-05 | 8.9564e-05 | 5.8245e-05 | 6.2133e-05 | 8.0111e-05 | 0.0001602 | 7.5208e-05 | 0.00033869 | 0 | 0.00017277 | 0.0001737 | 0.00019353 | 0.00018848 | 0.00020915
Typical Year | 938 | 02/09/04 01:00 AM EST | 2 | 9 | 2 | Weekday | Winter | Off Peak |  | 8.6588e-05 | 7.5977e-05 | 9.1078e-05 | 6.1523e-05 | 3.2503e-05 | 2.8395e-05 | 5.7897e-05 | 4.9131e-05 | 7.5546e-05 | 8.1429e-05 | -3.572e-06 | 0 | 7.7842e-05 | 5.3979e-05 | 8.4946e-05 | 0 | 0 | 0 | 0.0003254 | 0.00030161 | 0.00034486 | 0.00040232 | 0.00029374 | 8.2174e-05 | 8.5452e-05 | 2.9555e-05 | 5.2391e-05 | 7.1517e-05 | 0.00015897 | 7.5367e-05 | 0.00033525 | 0 | 0.00017102 | 0.00017257 | 0.00019144 | 0.0001868 | 0.00020563
Typical Year | 939 | 02/09/04 02:00 AM EST | 2 | 9 | 3 | Weekday | Winter | Off Peak |  | 8.4691e-05 | 7.3394e-05 | 9.4287e-05 | 4.275e-05 | 2.9202e-05 | 1.8976e-05 | 4.0478e-05 | 4.3154e-05 | 6.8749e-05 | 7.6792e-05 | -5.1981e-06 | 0 | 7.4004e-05 | 4.0226e-05 | 7.6556e-05 | 0 | 0 | 0 | 0.00033599 | 0.00030563 | 0.0003455 | 0.00040378 | 0.00027545 | 7.9707e-05 | 8.4103e-05 | 2.0436e-05 | 4.645e-05 | 6.3601e-05 | 0.00015955 | 7.5506e-05 | 0.00033469 | 0 | 0.00017073 | 0.00017267 | 0.00019111 | 0.00018709 | 0.00020468
Typical Year | 940 | 02/09/04 03:00 AM EST | 2 | 9 | 4 | Weekday | Winter | Off Peak |  | 8.2907e-05 | 7.4712e-05 | 9.2875e-05 | 3.351e-05 | 3.1933e-05 | 1.3604e-05 | 3.4759e-05 | 3.4281e-05 | 6.4608e-05 | 8.2481e-05 | -6.5686e-06 | 0 | 7.3045e-05 | 4.2027e-05 | 7.5444e-05 | 0 | 0 | 0 | 0.00034239 | 0.00031034 | 0.00034303 | 0.00039929 | 0.00025472 | 7.8427e-05 | 8.2868e-05 | 1.5742e-05 | 3.8674e-05 | 6.3503e-05 | 0.00015777 | 7.4966e-05 | 0.00033112 | 0 | 0.00016891 | 0.00017136 | 0.00018895 | 0.00018499 | 0.00020106
Typical Year | 941 | 02/09/04 04:00 AM EST | 2 | 9 | 5 | Weekday | Winter | Off Peak |  | 8.2671e-05 | 7.3467e-05 | 9.688e-05 | 2.5823e-05 | 3.5067e-05 | 1.2936e-05 | 3.4106e-05 | 3.1502e-05 | 7.4164e-05 | 9.7376e-05 | -9.0782e-06 | 0 | 7.0941e-05 | 4.1258e-05 | 7.759e-05 | 0 | 0 | 0 | 0.00036378 | 0.00032446 | 0.00034041 | 0.00039464 | 0.00024604 | 7.9084e-05 | 8.3016e-05 | 1.5398e-05 | 3.7568e-05 | 6.265e-05 | 0.00015594 | 7.4393e-05 | 0.00033461 | 0 | 0.00017069 | 0.0001738 | 0.00019018 | 0.00018425 | 0.00019947
Typical Year | 942 | 02/09/04 05:00 AM EST | 2 | 9 | 6 | Weekday | Winter | Off Peak |  | 8.4929e-05 | 7.3618e-05 | 9.1906e-05 | 2.5089e-05 | 5.1268e-05 | 1.6886e-05 | 5.4197e-05 | 7.6739e-05 | 9.0204e-05 | 0.0001669 | -1.0087e-05 | 0 | 7.2686e-05 | 4.2976e-05 | 8.33e-05 | 0 | 0 | 0 | 0.00042832 | 0.00035084 | 0.00034275 | 0.00040246 | 0.00025746 | 9.252e-05 | 8.4001e-05 | 2.0832e-05 | 8.2707e-05 | 6.5152e-05 | 0.00015903 | 7.4905e-05 | 0.00035618 | 0 | 0.00018169 | 0.0001855 | 0.00020074 | 0.00019093 | 0.00020668
Typical Year | 943 | 02/09/04 06:00 AM EST | 2 | 9 | 7 | Weekday | Winter | On Peak |  | 9.1578e-05 | 7.3787e-05 | 9.2839e-05 | 3.6233e-05 | 8.5102e-05 | 5.4391e-05 | 3.8816e-05 | 0.00019294 | 0.00011464 | 0.00025577 | -1.1808e-05 | 0 | 7.7288e-05 | 4.9172e-05 | 8.7953e-05 | 0 | 0 | 0 | 0.00047354 | 0.00040495 | 0.00034956 | 0.00042034 | 0.00029049 | 0.0001131 | 8.8866e-05 | 5.657e-05 | 0.00019254 | 7.0278e-05 | 0.00016609 | 7.6393e-05 | 0.00038794 | 0 | 0.0001979 | 0.00020241 | 0.00021794 | 0.00020252 | 0.00021988
Typical Year | 944 | 02/09/04 07:00 AM EST | 2 | 9 | 8 | Weekday | Winter | On Peak |  | 9.9281e-05 | 7.7288e-05 | 9.3028e-05 | 8.6912e-05 | 0.00011754 | 9.9026e-05 | 3.9092e-05 | 0.0002232 | 0.00019259 | 0.00022744 | -7.5701e-06 | 0 | 9.0923e-05 | 7.2144e-05 | 9.2426e-05 | 0 | 0 | 0 | 0.00043745 | 0.00039071 | 0.00035441 | 0.00043208 | 0.00032339 | 0.00011784 | 9.4922e-05 | 9.8949e-05 | 0.00022186 | 8.5156e-05 | 0.00017073 | 7.7453e-05 | 0.00038886 | 0 | 0.00019837 | 0.00020162 | 0.00021974 | 0.00020629 | 0.00022622
Typical Year | 945 | 02/09/04 08:00 AM EST | 2 | 9 | 9 | Weekday | Winter | On Peak |  | 9.6991e-05 | 7.754e-05 | 9.7164e-05 | 0.00012108 | 0.00015015 | 0.00014078 | 3.314e-05 | 0.00022518 | 0.00022556 | 0.00021711 | -8.4399e-06 | 0 | 9.6363e-05 | 7.6311e-05 | 9.4566e-05 | 0 | 0 | 0 | 0.00037973 | 0.00034766 | 0.00034695 | 0.00040648 | 0.00032706 | 0.00010416 | 9.3871e-05 | 0.00013861 | 0.00022473 | 8.9548e-05 | 0.00016061 | 7.5823e-05 | 0.00036287 | 0 | 0.00018511 | 0.00018755 | 0.00020526 | 0.0001935 | 0.00021389
Typical Year | 946 | 02/09/04 09:00 AM EST | 2 | 9 | 10 | Weekday | Winter | On Peak |  | 9.6206e-05 | 7.8257e-05 | 9.4954e-05 | 0.00012551 | 0.00018939 | 0.00014144 | 5.2117e-05 | 0.00020063 | 0.00016025 | 0.00023533 | -6.2226e-06 | 0 | 0.00010151 | 6.9453e-05 | 0.00010508 | 0 | 0 | 0 | 0.00032075 | 0.00029523 | 0.00033242 | 0.00037609 | 0.00033205 | 9.8742e-05 | 9.3145e-05 | 0.00014306 | 0.00020056 | 9.1862e-05 | 0.00014861 | 7.2647e-05 | 0.00033259 | 0 | 0.00016966 | 0.00017101 | 0.00018828 | 0.00017848 | 0.00019957
Typical Year | 947 | 02/09/04 10:00 AM EST | 2 | 9 | 11 | Weekday | Winter | On Peak |  | 9.4113e-05 | 7.9109e-05 | 9.256e-05 | 0.00010974 | 0.00020442 | 0.00015694 | 7.0571e-05 | 0.00015236 | 0.0001784 | 0.00019296 | -5.0724e-06 | 0 | 0.00010664 | 7.639e-05 | 0.00011342 | 0 | 0 | 0 | 0.00027753 | 0.00026053 | 0.00029934 | 0.00034021 | 0.00031317 | 9.3841e-05 | 9.1489e-05 | 0.00015859 | 0.00015608 | 9.8191e-05 | 0.00013443 | 6.5419e-05 | 0.00029962 | 0 | 0.00015284 | 0.00015361 | 0.00016988 | 0.00016124 | 0.00018128
Typical Year | 948 | 02/09/04 11:00 AM EST | 2 | 9 | 12 | Weekday | Winter | On Peak |  | 9.2998e-05 | 8.0455e-05 | 9.4228e-05 | 8.6375e-05 | 0.00019696 | 0.00018887 | 0.00015861 | 0.00016964 | 0.00018731 | 0.00021513 | -2.7569e-06 | 0 | 0.00011713 | 8.031e-05 | 0.00011833 | 0 | 0 | 0 | 0.00023801 | 0.00023592 | 0.00026438 | 0.00030699 | 0.00028839 | 8.8981e-05 | 9.113e-05 | 0.00018872 | 0.00017322 | 0.00010549 | 0.0001213 | 5.7778e-05 | 0.0002686 | 0 | 0.00013702 | 0.00013742 | 0.00015279 | 0.00014515 | 0.00016366
Typical Year | 949 | 02/09/04 12:00 PM EST | 2 | 9 | 13 | Weekday | Winter | On Peak |  | 9.7917e-05 | 8.1437e-05 | 9.8317e-05 | 9.4699e-05 | 0.0001809 | 0.00021233 | 0.00016826 | 0.00016248 | 0.00017536 | 0.00014277 | 9.0209e-07 | 0 | 0.00012502 | 8.3377e-05 | 0.0001173 | 0 | 0 | 0 | 0.00022082 | 0.00021998 | 0.00024095 | 0.00028432 | 0.00027201 | 9.5868e-05 | 9.5306e-05 | 0.00020845 | 0.00016199 | 0.0001101 | 0.00011235 | 5.2659e-05 | 0.00024951 | 0 | 0.00012728 | 0.00012751 | 0.00014199 | 0.00013459 | 0.00015209
Typical Year | 950 | 02/09/04 01:00 PM EST | 2 | 9 | 14 | Weekday | Winter | On Peak |  | 9.7012e-05 | 8.195e-05 | 9.7051e-05 | 0.00011432 | 0.00017133 | 0.00022084 | 0.00016546 | 0.00015181 | 0.00017266 | 0.00010999 | 4.0613e-06 | 0 | 0.00012067 | 8.0093e-05 | 0.00011673 | 0 | 0 | 0 | 0.00020905 | 0.000209 | 0.00022856 | 0.0002724 | 0.00027457 | 9.0095e-05 | 9.4584e-05 | 0.00021511 | 0.00015045 | 0.00010682 | 0.00010763 | 4.9951e-05 | 0.0002407 | 0 | 0.00012278 | 0.0001227 | 0.00013694 | 0.00012932 | 0.00014706
Typical Year | 951 | 02/09/04 02:00 PM EST | 2 | 9 | 15 | Weekday | Winter | On Peak |  | 9.6709e-05 | 8.4433e-05 | 9.834e-05 | 0.00011563 | 0.00015923 | 0.00018844 | 0.00015572 | 0.00013545 | 0.00016166 | 0.00010887 | 7.6044e-06 | 0 | 0.00012042 | 8.5389e-05 | 0.00011571 | 0 | 0 | 0 | 0.00021731 | 0.00021326 | 0.00022991 | 0.00026934 | 0.00028633 | 9.3878e-05 | 9.4936e-05 | 0.00018506 | 0.00013526 | 0.00010821 | 0.00010643 | 5.0245e-05 | 0.00024496 | 0 | 0.00012496 | 0.000125 | 0.00013872 | 0.00012926 | 0.00014764
Typical Year | 952 | 02/09/04 03:00 PM EST | 2 | 9 | 16 | Weekday | Winter | On Peak |  | 9.6661e-05 | 8.5714e-05 | 9.7031e-05 | 9.5622e-05 | 0.00015411 | 0.00020479 | 9.5415e-05 | 0.00014143 | 0.00015378 | 0.00011466 | 9.6274e-06 | 0 | 0.0001324 | 9.4941e-05 | 0.00011431 | 0 | 0 | 0 | 0.00022824 | 0.00022828 | 0.00023595 | 0.00027522 | 0.00030028 | 9.9457e-05 | 9.494e-05 | 0.00019747 | 0.00014051 | 0.00011682 | 0.00010875 | 5.1565e-05 | 0.00025538 | 0 | 0.00013028 | 0.00013052 | 0.00014432 | 0.00013306 | 0.00015217
Typical Year | 953 | 02/09/04 04:00 PM EST | 2 | 9 | 17 | Weekday | Winter | On Peak |  | 9.9707e-05 | 8.4656e-05 | 9.652e-05 | 9.8783e-05 | 0.00015977 | 0.00019356 | 0.00016292 | 0.00014706 | 0.00015334 | 0.00013832 | 1.0855e-05 | 0 | 0.0001465 | 0.00010023 | 0.00012169 | 0 | 0 | 0 | 0.00025049 | 0.00024103 | 0.00024286 | 0.00028702 | 0.00032245 | 0.00012682 | 9.6865e-05 | 0.00018985 | 0.00014688 | 0.00012678 | 0.00011341 | 5.3075e-05 | 0.00027051 | 0 | 0.00013799 | 0.00013819 | 0.00015248 | 0.00013964 | 0.00016019
Typical Year | 954 | 02/09/04 05:00 PM EST | 2 | 9 | 18 | Weekday | Winter | On Peak |  | 0.00010839 | 8.7068e-05 | 9.4818e-05 | 0.00011553 | 0.00014432 | 0.0001976 | 0.00020565 | 0.00022821 | 0.00017247 | 0.00013508 | 1.301e-05 | 0 | 0.00016774 | 0.00010986 | 0.00012791 | 0 | 0 | 0 | 0.00025388 | 0.00025602 | 0.00025033 | 0.00028203 | 0.00033408 | 0.00016719 | 0.0001032 | 0.0001933 | 0.00021987 | 0.00014138 | 0.00011144 | 5.4708e-05 | 0.0002768 | 0 | 0.0001412 | 0.00014195 | 0.00015525 | 0.00013931 | 0.00016018
Typical Year | 955 | 02/09/04 06:00 PM EST | 2 | 9 | 19 | Weekday | Winter | On Peak |  | 0.00011523 | 8.7811e-05 | 9.8285e-05 | 0.0001723 | 0.00015133 | 0.00019783 | 0.00017301 | 0.00023885 | 0.00017968 | 0.00016914 | 1.4366e-05 | 0 | 0.0001954 | 0.00011343 | 0.00013891 | 0 | 0 | 0 | 0.00026253 | 0.00026693 | 0.00025555 | 0.00028038 | 0.00033438 | 0.00017993 | 0.00010861 | 0.0001932 | 0.0002317 | 0.00015805 | 0.00011079 | 5.5849e-05 | 0.00028122 | 0 | 0.00014346 | 0.0001447 | 0.00015722 | 0.00013964 | 0.00016024
Typical Year | 956 | 02/09/04 07:00 PM EST | 2 | 9 | 20 | Weekday | Winter | On Peak |  | 0.00011371 | 8.7618e-05 | 9.8297e-05 | 0.00024939 | 0.00013565 | 0.00018129 | 0.00016655 | 0.00024084 | 0.00017892 | 0.00019505 | 1.5007e-05 | 0 | 0.00020469 | 0.00014489 | 0.00014234 | 0 | 0 | 0 | 0.00024916 | 0.00025698 | 0.00025861 | 0.00028219 | 0.00032672 | 0.0001771 | 0.00010751 | 0.00017701 | 0.00023495 | 0.00017336 | 0.0001115 | 5.6518e-05 | 0.00027611 | 0 | 0.00014085 | 0.0001419 | 0.00015483 | 0.00013916 | 0.00015941
Typical Year | 957 | 02/09/04 08:00 PM EST | 2 | 9 | 21 | Weekday | Winter | On Peak |  | 0.00010975 | 8.524e-05 | 9.5334e-05 | 0.00028178 | 0.00014519 | 0.00016188 | 0.00014773 | 0.00025072 | 0.00019436 | 0.00019606 | 1.5233e-05 | 0 | 0.00020865 | 0.00014674 | 0.00014997 | 0 | 0 | 0 | 0.00024629 | 0.00024749 | 0.00026177 | 0.00027585 | 0.00032173 | 0.0001626 | 0.00010393 | 0.00016007 | 0.0002446 | 0.00017735 | 0.000109 | 5.7208e-05 | 0.00027155 | 0 | 0.00013852 | 0.0001397 | 0.00015187 | 0.00013636 | 0.00015625
Typical Year | 958 | 02/09/04 09:00 PM EST | 2 | 9 | 22 | Weekday | Winter | On Peak |  | 0.00010689 | 8.5037e-05 | 9.6393e-05 | 0.00026148 | 0.00010301 | 0.00015274 | 0.00019692 | 0.00020462 | 0.00017076 | 0.00013394 | 1.5966e-05 | 0 | 0.00019231 | 0.00013819 | 0.00014604 | 0 | 0 | 0 | 0.00023287 | 0.00023412 | 0.00026009 | 0.0002771 | 0.00030351 | 0.00015088 | 0.00010201 | 0.00014974 | 0.00019873 | 0.00016592 | 0.00010949 | 5.6841e-05 | 0.0002626 | 0 | 0.00013396 | 0.0001349 | 0.00014756 | 0.00013496 | 0.00015391
Typical Year | 959 | 02/09/04 10:00 PM EST | 2 | 9 | 23 | Weekday | Winter | Off Peak |  | 0.00010226 | 8.5546e-05 | 9.6519e-05 | 0.00024008 | 6.7611e-05 | 0.00011738 | 6.1381e-05 | 0.0001502 | 0.00014396 | 9.1041e-05 | 1.6905e-05 | 0 | 0.00015519 | 0.0001099 | 0.00013467 | 0 | 0 | 0 | 0.0002005 | 0.00020586 | 0.00024982 | 0.00026312 | 0.00026558 | 0.00012623 | 9.8819e-05 | 0.00011161 | 0.00014642 | 0.00013662 | 0.00010397 | 5.4597e-05 | 0.00023804 | 0 | 0.00012143 | 0.0001222 | 0.00013451 | 0.00012588 | 0.00014259
Typical Year | 960 | 02/09/04 11:00 PM EST | 2 | 9 | 24 | Weekday | Winter | Off Peak |  | 9.7009e-05 | 8.3063e-05 | 9.9554e-05 | 0.00019896 | 5.2213e-05 | 7.4833e-05 | 1.4199e-05 | 0.00010367 | 0.00011262 | 7.4475e-05 | 1.8251e-05 | 0 | 0.00011366 | 9.3964e-05 | 0.00010916 | 0 | 0 | 0 | 0.00018129 | 0.0001901 | 0.00024626 | 0.00025531 | 0.00024378 | 0.00010329 | 9.5084e-05 | 7.1244e-05 | 0.00010243 | 0.00010644 | 0.00010088 | 5.3818e-05 | 0.00022436 | 0 | 0.00011445 | 0.00011518 | 0.00012722 | 0.00012081 | 0.00013619
Typical Year | 961 | 02/10/04 12:00 AM EST | 2 | 10 | 1 | Weekday | Winter | Off Peak |  | 9.2504e-05 | 8.188e-05 | 9.7127e-05 | 0.0001141 | 3.6089e-05 | 4.8549e-05 | 4.8076e-05 | 6.0053e-05 | 8.783e-05 | 7.6797e-05 | 1.6904e-05 | 0 | 8.6407e-05 | 6.092e-05 | 9.5257e-05 | 0 | 0 | 0 | 0.00018213 | 0.0001943 | 0.00025005 | 0.00025367 | 0.00022089 | 9.1155e-05 | 9.1384e-05 | 4.7478e-05 | 6.2475e-05 | 7.9895e-05 | 0.00010023 | 5.4647e-05 | 0.000221 | 0 | 0.00011273 | 0.00011403 | 0.00012535 | 0.00011957 | 0.00013327
Typical Year | 962 | 02/10/04 01:00 AM EST | 2 | 10 | 2 | Weekday | Winter | Off Peak |  | 8.7774e-05 | 8.0774e-05 | 9.3719e-05 | 5.6231e-05 | 3.216e-05 | 2.5771e-05 | 4.8528e-05 | 5.0319e-05 | 7.2787e-05 | 7.1244e-05 | 1.6672e-05 | 0 | 7.6634e-05 | 5.1239e-05 | 8.7657e-05 | 0 | 0 | 0 | 0.00019447 | 0.00020245 | 0.00025357 | 0.00025269 | 0.00019623 | 8.2174e-05 | 8.7409e-05 | 2.694e-05 | 5.2709e-05 | 7.0571e-05 | 9.9847e-05 | 5.5417e-05 | 0.00022024 | 0 | 0.00011235 | 0.00011437 | 0.00012469 | 0.00011905 | 0.00013092
Typical Year | 963 | 02/10/04 02:00 AM EST | 2 | 10 | 3 | Weekday | Winter | Off Peak |  | 8.5932e-05 | 7.8402e-05 | 9.7031e-05 | 4.0691e-05 | 2.8042e-05 | 1.4281e-05 | 3.9924e-05 | 4.4393e-05 | 6.5939e-05 | 6.6289e-05 | 1.695e-05 | 0 | 7.3439e-05 | 4.2357e-05 | 7.8539e-05 | 0 | 0 | 0 | 0.00020842 | 0.00020932 | 0.00025662 | 0.00025624 | 0.00017928 | 7.9707e-05 | 8.6147e-05 | 1.6155e-05 | 4.6792e-05 | 6.4398e-05 | 0.00010125 | 5.6082e-05 | 0.00022206 | 0 | 0.00011328 | 0.00011575 | 0.00012564 | 0.00012044 | 0.00013112
Typical Year | 964 | 02/10/04 03:00 AM EST | 2 | 10 | 4 | Weekday | Winter | Off Peak |  | 8.4193e-05 | 7.9893e-05 | 9.5705e-05 | 3.1855e-05 | 3.1931e-05 | 1.255e-05 | 3.2169e-05 | 3.568e-05 | 6.1784e-05 | 7.1541e-05 | 1.6059e-05 | 0 | 7.243e-05 | 4.315e-05 | 7.7697e-05 | 0 | 0 | 0 | 0.00022148 | 0.00021943 | 0.00025905 | 0.00025715 | 0.00016159 | 7.8427e-05 | 8.4982e-05 | 1.4735e-05 | 3.9133e-05 | 6.4002e-05 | 0.00010161 | 5.6613e-05 | 0.00022354 | 0 | 0.00011403 | 0.0001171 | 0.0001263 | 0.00012095 | 0.00013028
Typical Year | 965 | 02/10/04 04:00 AM EST | 2 | 10 | 5 | Weekday | Winter | Off Peak |  | 8.3994e-05 | 7.8791e-05 | 9.9782e-05 | 2.3421e-05 | 3.1975e-05 | 1.0539e-05 | 3.4109e-05 | 3.305e-05 | 7.1179e-05 | 8.5868e-05 | 1.4626e-05 | 0 | 7.065e-05 | 4.2275e-05 | 7.9718e-05 | 0 | 0 | 0 | 0.00024951 | 0.00023894 | 0.0002613 | 0.00025817 | 0.0001564 | 7.9084e-05 | 8.5189e-05 | 1.3007e-05 | 3.8118e-05 | 6.3248e-05 | 0.00010201 | 5.7104e-05 | 0.00023222 | 0 | 0.00011846 | 0.00012227 | 0.00013044 | 0.00012293 | 0.00013161
Typical Year | 966 | 02/10/04 05:00 AM EST | 2 | 10 | 6 | Weekday | Winter | Off Peak |  | 8.629e-05 | 7.9095e-05 | 9.4887e-05 | 2.3854e-05 | 4.2369e-05 | 1.6012e-05 | 4.9955e-05 | 7.8148e-05 | 8.7148e-05 | 0.00015518 | 1.5984e-05 | 0 | 7.3694e-05 | 4.5037e-05 | 8.7999e-05 | 0 | 0 | 0 | 0.00031603 | 0.00026708 | 0.00026447 | 0.00026738 | 0.00016944 | 9.252e-05 | 8.6236e-05 | 1.9183e-05 | 8.3116e-05 | 6.7212e-05 | 0.00010565 | 5.7798e-05 | 0.00025532 | 0 | 0.00013025 | 0.00013476 | 0.00014185 | 0.00013033 | 0.00013965
Typical Year | 967 | 02/10/04 06:00 AM EST | 2 | 10 | 7 | Weekday | Winter | On Peak |  | 9.2967e-05 | 7.9376e-05 | 9.588e-05 | 3.6658e-05 | 6.9128e-05 | 4.4514e-05 | 4.3803e-05 | 0.00019333 | 0.00011188 | 0.00024219 | 1.5864e-05 | 0 | 7.8272e-05 | 4.6371e-05 | 9.21e-05 | 0 | 0 | 0 | 0.00036348 | 0.0003231 | 0.00027177 | 0.00028741 | 0.0002044 | 0.0001131 | 9.1147e-05 | 4.6585e-05 | 0.00019195 | 7.0652e-05 | 0.00011357 | 5.9394e-05 | 0.00028887 | 0 | 0.00014736 | 0.00015256 | 0.0001601 | 0.00014293 | 0.00015399
Typical Year | 968 | 02/10/04 07:00 AM EST | 2 | 10 | 8 | Weekday | Winter | On Peak |  | 0.00010069 | 8.296e-05 | 9.6109e-05 | 9.6901e-05 | 0.00010487 | 7.7123e-05 | 5.187e-05 | 0.00022339 | 0.00018903 | 0.00021371 | 1.8356e-05 | 0 | 9.2843e-05 | 7.2646e-05 | 9.9562e-05 | 0 | 0 | 0 | 0.00032912 | 0.00031031 | 0.00027641 | 0.00030129 | 0.000239 | 0.00011784 | 9.7236e-05 | 7.8785e-05 | 0.00022104 | 8.7626e-05 | 0.00011905 | 6.0407e-05 | 0.00029123 | 0 | 0.00014856 | 0.00015244 | 0.00016279 | 0.00014763 | 0.0001614
Typical Year | 969 | 02/10/04 08:00 AM EST | 2 | 10 | 9 | Weekday | Winter | On Peak |  | 9.8422e-05 | 8.3286e-05 | 0.00010028 | 0.0001417 | 0.00012582 | 0.00010756 | 4.9868e-05 | 0.00022529 | 0.000221 | 0.0002036 | 1.7668e-05 | 0 | 9.7293e-05 | 7.26e-05 | 0.00010233 | 0 | 0 | 0 | 0.00027835 | 0.00027261 | 0.00027179 | 0.00028294 | 0.00024598 | 0.00010416 | 9.6216e-05 | 0.00010753 | 0.0002238 | 9.03e-05 | 0.0001118 | 5.9398e-05 | 0.00027049 | 0 | 0.00013798 | 0.00014102 | 0.00015141 | 0.00013806 | 0.00015255
Typical Year | 970 | 02/10/04 09:00 AM EST | 2 | 10 | 10 | Weekday | Winter | On Peak |  | 9.7647e-05 | 8.4024e-05 | 9.8051e-05 | 0.00012267 | 0.00015344 | 0.00011124 | 9.7071e-05 | 0.00020075 | 0.00015673 | 0.0002214 | 1.5433e-05 | 0 | 0.00010013 | 7.2184e-05 | 0.00010961 | 0 | 0 | 0 | 0.00022783 | 0.00022653 | 0.00026112 | 0.00026151 | 0.00025465 | 9.8742e-05 | 9.5498e-05 | 0.00011443 | 0.00019966 | 9.2948e-05 | 0.00010333 | 5.7067e-05 | 0.00024657 | 0 | 0.00012578 | 0.0001277 | 0.0001382 | 0.00012699 | 0.00014246
Typical Year | 971 | 02/10/04 10:00 AM EST | 2 | 10 | 11 | Weekday | Winter | On Peak |  | 9.556e-05 | 8.4862e-05 | 9.5602e-05 | 0.00010612 | 0.00016678 | 0.00012776 | 5.3207e-05 | 0.00015286 | 0.00017437 | 0.00017959 | 1.7305e-05 | 0 | 0.00010341 | 7.9132e-05 | 0.00011381 | 0 | 0 | 0 | 0.00020042 | 0.00020376 | 0.00023832 | 0.00024029 | 0.00024273 | 9.3841e-05 | 9.3837e-05 | 0.00012902 | 0.00015554 | 9.7587e-05 | 9.4946e-05 | 5.2083e-05 | 0.00022557 | 0 | 0.00011507 | 0.00011651 | 0.00012663 | 0.00011652 | 0.0001314
Typical Year | 972 | 02/10/04 11:00 AM EST | 2 | 10 | 12 | Weekday | Winter | On Peak |  | 9.4419e-05 | 8.6053e-05 | 9.7125e-05 | 8.3013e-05 | 0.00017513 | 0.0001509 | 0.00012999 | 0.00016964 | 0.00018315 | 0.00020225 | 1.6824e-05 | 0 | 0.00011063 | 7.8705e-05 | 0.00011701 | 0 | 0 | 0 | 0.0001768 | 0.0001912 | 0.00021531 | 0.00022201 | 0.00022664 | 8.8981e-05 | 9.3416e-05 | 0.00015238 | 0.00017225 | 0.00010156 | 8.7724e-05 | 4.7054e-05 | 0.00020726 | 0 | 0.00010573 | 0.00010691 | 0.00011674 | 0.00010741 | 0.00012132
Typical Year | 973 | 02/10/04 12:00 PM EST | 2 | 10 | 13 | Weekday | Winter | On Peak |  | 9.9309e-05 | 8.6867e-05 | 0.00010106 | 8.8197e-05 | 0.00016335 | 0.00018298 | 9.7402e-05 | 0.00016253 | 0.00017141 | 0.00013097 | 1.7674e-05 | 0 | 0.00011804 | 8.0312e-05 | 0.00011409 | 0 | 0 | 0 | 0.00017061 | 0.00018421 | 0.00020056 | 0.00021028 | 0.00021865 | 9.5868e-05 | 9.7525e-05 | 0.00017896 | 0.00016115 | 0.00010511 | 8.3091e-05 | 4.3832e-05 | 0.00019778 | 0 | 0.00010089 | 0.00010196 | 0.00011137 | 0.00010204 | 0.00011548
Typical Year | 974 | 02/10/04 01:00 PM EST | 2 | 10 | 14 | Weekday | Winter | On Peak |  | 9.8382e-05 | 8.7247e-05 | 9.967e-05 | 9.9045e-05 | 0.00014562 | 0.00018172 | 0.00013077 | 0.0001519 | 0.0001688 | 9.9515e-05 | 1.544e-05 | 0 | 0.00011505 | 7.8042e-05 | 0.00011216 | 0 | 0 | 0 | 0.00016738 | 0.00018113 | 0.00019482 | 0.0002074 | 0.00022998 | 9.0095e-05 | 9.6749e-05 | 0.00017725 | 0.00014972 | 0.00010256 | 8.195e-05 | 4.2575e-05 | 0.00019722 | 0 | 0.00010061 | 0.00010136 | 0.00011101 | 0.00010111 | 0.00011536
Typical Year | 975 | 02/10/04 02:00 PM EST | 2 | 10 | 15 | Weekday | Winter | On Peak |  | 9.8064e-05 | 8.9628e-05 | 0.00010085 | 0.00010185 | 0.00013374 | 0.00016388 | 0.00011858 | 0.00013561 | 0.00015775 | 9.8687e-05 | 1.8261e-05 | 0 | 0.0001149 | 8.3658e-05 | 0.0001109 | 0 | 0 | 0 | 0.00017645 | 0.00018662 | 0.00019563 | 0.00020664 | 0.0002446 | 9.3878e-05 | 9.706e-05 | 0.00016007 | 0.0001346 | 0.00010405 | 8.1653e-05 | 4.2753e-05 | 0.00020293 | 0 | 0.00010352 | 0.00010431 | 0.00011371 | 0.00010204 | 0.00011715
Typical Year | 976 | 02/10/04 03:00 PM EST | 2 | 10 | 16 | Weekday | Winter | On Peak |  | 9.8004e-05 | 9.0821e-05 | 9.9444e-05 | 9.467e-05 | 0.00012727 | 0.00017588 | 0.0001259 | 0.00014125 | 0.00015018 | 0.00010471 | 1.8257e-05 | 0 | 0.00012923 | 8.9632e-05 | 0.00011109 | 0 | 0 | 0 | 0.00018475 | 0.00019929 | 0.00019781 | 0.00021162 | 0.00025752 | 9.9457e-05 | 9.7029e-05 | 0.00017038 | 0.00013958 | 0.00011296 | 8.3617e-05 | 4.323e-05 | 0.00021132 | 0 | 0.0001078 | 0.00010866 | 0.00011831 | 0.00010518 | 0.00012102
Typical Year | 977 | 02/10/04 04:00 PM EST | 2 | 10 | 17 | Weekday | Winter | On Peak |  | 0.00010105 | 8.9709e-05 | 9.8856e-05 | 9.4688e-05 | 0.00013125 | 0.00017046 | 0.00012745 | 0.00014706 | 0.00014993 | 0.00012852 | 2.1441e-05 | 0 | 0.00014406 | 9.4e-05 | 0.0001199 | 0 | 0 | 0 | 0.00020658 | 0.00021158 | 0.000203 | 0.000224 | 0.00027997 | 0.00012682 | 9.8932e-05 | 0.00016595 | 0.00014613 | 0.00012325 | 8.8511e-05 | 4.4364e-05 | 0.00022618 | 0 | 0.00011538 | 0.00011611 | 0.00012643 | 0.00011189 | 0.00012924
Typical Year | 978 | 02/10/04 05:00 PM EST | 2 | 10 | 18 | Weekday | Winter | On Peak |  | 0.00010972 | 9.2041e-05 | 9.7075e-05 | 0.00010955 | 0.00013204 | 0.00016455 | 0.00016905 | 0.00022764 | 0.00016913 | 0.00012544 | 2.3449e-05 | 0 | 0.00016409 | 9.9384e-05 | 0.00012468 | 0 | 0 | 0 | 0.00021213 | 0.00022836 | 0.00021138 | 0.00022188 | 0.00029406 | 0.00016719 | 0.00010523 | 0.00016192 | 0.00021863 | 0.00013561 | 8.7673e-05 | 4.6196e-05 | 0.00023457 | 0 | 0.00011966 | 0.0001209 | 0.00013045 | 0.00011285 | 0.00013069
Typical Year | 979 | 02/10/04 06:00 PM EST | 2 | 10 | 19 | Weekday | Winter | On Peak |  | 0.00011653 | 9.2661e-05 | 0.00010046 | 0.00015603 | 0.00013157 | 0.00016485 | 0.00012978 | 0.00023798 | 0.00017631 | 0.00015908 | 2.5165e-05 | 0 | 0.00018783 | 0.00010289 | 0.00013136 | 0 | 0 | 0 | 0.00022404 | 0.0002414 | 0.00021863 | 0.00022387 | 0.00029647 | 0.00017993 | 0.0001106 | 0.00016106 | 0.00023016 | 0.00014953 | 8.8459e-05 | 4.7781e-05 | 0.00024166 | 0 | 0.00012327 | 0.00012499 | 0.00013398 | 0.0001148 | 0.00013253
Typical Year | 980 | 02/10/04 07:00 PM EST | 2 | 10 | 20 | Weekday | Winter | On Peak |  | 0.00011498 | 9.2319e-05 | 0.00010037 | 0.00022556 | 0.00012746 | 0.00015582 | 0.00010962 | 0.00024005 | 0.00017574 | 0.00018497 | 2.801e-05 | 0 | 0.00019736 | 0.00013847 | 0.0001336 | 0 | 0 | 0 | 0.00021756 | 0.0002357 | 0.00022711 | 0.00023187 | 0.00029138 | 0.0001771 | 0.00010943 | 0.00015214 | 0.00023349 | 0.00016605 | 9.162e-05 | 4.9634e-05 | 0.00024156 | 0 | 0.00012323 | 0.00012481 | 0.00013442 | 0.00011717 | 0.00013472
Typical Year | 981 | 02/10/04 08:00 PM EST | 2 | 10 | 21 | Weekday | Winter | On Peak |  | 0.00011096 | 8.9723e-05 | 9.7291e-05 | 0.00026591 | 0.00012559 | 0.00013687 | 0.00013396 | 0.00024988 | 0.00019135 | 0.00018631 | 2.8286e-05 | 0 | 0.00020485 | 0.00014753 | 0.00014731 | 0 | 0 | 0 | 0.00022235 | 0.00023142 | 0.00023665 | 0.00023279 | 0.00029031 | 0.0001626 | 0.00010577 | 0.00013583 | 0.00024313 | 0.00017525 | 9.1984e-05 | 5.1719e-05 | 0.00024306 | 0 | 0.00012399 | 0.00012575 | 0.00013488 | 0.00011774 | 0.00013519
Typical Year | 982 | 02/10/04 09:00 PM EST | 2 | 10 | 22 | Weekday | Winter | On Peak |  | 0.00010805 | 8.9298e-05 | 9.8231e-05 | 0.00024351 | 9.6141e-05 | 0.00012832 | 0.00017982 | 0.00020438 | 0.00016831 | 0.00012553 | 3.4245e-05 | 0 | 0.00019178 | 0.00013879 | 0.00014735 | 0 | 0 | 0 | 0.00022128 | 0.00022769 | 0.00024567 | 0.00024511 | 0.00027966 | 0.00015088 | 0.00010375 | 0.00012701 | 0.0001979 | 0.00016611 | 9.685e-05 | 5.3689e-05 | 0.00024432 | 0 | 0.00012463 | 0.0001263 | 0.00013625 | 0.00012167 | 0.00013863
Typical Year | 983 | 02/10/04 10:00 PM EST | 2 | 10 | 23 | Weekday | Winter | Off Peak |  | 0.00010333 | 8.9489e-05 | 9.8206e-05 | 0.00024596 | 6.3657e-05 | 9.8205e-05 | 8.0682e-05 | 0.00015022 | 0.00014163 | 8.3869e-05 | 3.4917e-05 | 0 | 0.00015535 | 0.00011046 | 0.00013873 | 0 | 0 | 0 | 0.00019958 | 0.00020767 | 0.00024498 | 0.00024141 | 0.00024884 | 0.00012623 | 0.00010043 | 9.479e-05 | 0.0001459 | 0.00013766 | 9.5389e-05 | 5.3539e-05 | 0.0002289 | 0 | 0.00011677 | 0.00011835 | 0.00012833 | 0.00011748 | 0.00013264
Typical Year | 984 | 02/10/04 11:00 PM EST | 2 | 10 | 24 | Weekday | Winter | Off Peak |  | 9.8003e-05 | 8.6713e-05 | 0.0001011 | 0.00020191 | 4.6443e-05 | 6.4334e-05 | 5.0634e-05 | 0.00010384 | 0.00011053 | 6.794e-05 | 4.0027e-05 | 0 | 0.00011057 | 9.7295e-05 | 0.00011256 | 0 | 0 | 0 | 0.00018594 | 0.00019601 | 0.0002461 | 0.00023958 | 0.00023073 | 0.00010329 | 9.6579e-05 | 6.2438e-05 | 0.00010209 | 0.00010667 | 9.4668e-05 | 5.3783e-05 | 0.00022004 | 0 | 0.00011225 | 0.00011381 | 0.00012379 | 0.00011516 | 0.00012924
Typical Year | 985 | 02/11/04 12:00 AM EST | 2 | 11 | 1 | Weekday | Winter | Off Peak |  | 9.3434e-05 | 8.5286e-05 | 9.8566e-05 | 0.00011874 | 3.4808e-05 | 4.0835e-05 | 5.0719e-05 | 6.0582e-05 | 8.5853e-05 | 7.0614e-05 | 3.7275e-05 | 0 | 8.6111e-05 | 6.748e-05 | 9.8028e-05 | 0 | 0 | 0 | 0.00019281 | 0.00020464 | 0.00025476 | 0.00024384 | 0.00021107 | 9.1155e-05 | 9.278e-05 | 4.0595e-05 | 6.2481e-05 | 8.2403e-05 | 9.6349e-05 | 5.5676e-05 | 0.00022155 | 0 | 0.00011302 | 0.00011519 | 0.00012469 | 0.00011665 | 0.00012926
Typical Year | 986 | 02/11/04 01:00 AM EST | 2 | 11 | 2 | Weekday | Winter | Off Peak |  | 8.8636e-05 | 8.3926e-05 | 9.5044e-05 | 5.3223e-05 | 3.224e-05 | 2.3241e-05 | 4.34e-05 | 5.0732e-05 | 7.1004e-05 | 6.555e-05 | 2.9012e-05 | 0 | 7.7087e-05 | 5.8378e-05 | 9.2553e-05 | 0 | 0 | 0 | 0.0002071 | 0.00021401 | 0.00025968 | 0.00024551 | 0.00018757 | 8.2174e-05 | 8.8701e-05 | 2.4559e-05 | 5.2652e-05 | 7.4039e-05 | 9.7008e-05 | 5.675e-05 | 0.0002225 | 0 | 0.0001135 | 0.00011638 | 0.00012504 | 0.00011726 | 0.00012814
Typical Year | 987 | 02/11/04 02:00 AM EST | 2 | 11 | 3 | Weekday | Winter | Off Peak |  | 8.6723e-05 | 8.1292e-05 | 9.8242e-05 | 3.5522e-05 | 2.688e-05 | 1.3079e-05 | 3.8903e-05 | 4.4753e-05 | 6.4338e-05 | 6.1165e-05 | 2.5215e-05 | 0 | 7.3751e-05 | 4.7769e-05 | 8.0109e-05 | 0 | 0 | 0 | 0.00022202 | 0.00022138 | 0.0002634 | 0.00025101 | 0.00017149 | 7.9707e-05 | 8.7331e-05 | 1.4961e-05 | 4.673e-05 | 6.6598e-05 | 9.9184e-05 | 5.7564e-05 | 0.00022535 | 0 | 0.00011496 | 0.00011825 | 0.00012665 | 0.00011945 | 0.00012922
Typical Year | 988 | 02/11/04 03:00 AM EST | 2 | 11 | 4 | Weekday | Winter | Off Peak |  | 8.4924e-05 | 8.2562e-05 | 9.682e-05 | 2.9479e-05 | 3.0694e-05 | 1.1435e-05 | 4.4592e-05 | 3.6081e-05 | 6.035e-05 | 6.6764e-05 | 2.1024e-05 | 0 | 7.3148e-05 | 4.5141e-05 | 7.9146e-05 | 0 | 0 | 0 | 0.0002367 | 0.0002325 | 0.00026706 | 0.00025415 | 0.00015478 | 7.8427e-05 | 8.6076e-05 | 1.3982e-05 | 3.9135e-05 | 6.5272e-05 | 0.00010042 | 5.8363e-05 | 0.00022827 | 0 | 0.00011644 | 0.00012032 | 0.00012816 | 0.00012091 | 0.00012941
Typical Year | 989 | 02/11/04 04:00 AM EST | 2 | 11 | 5 | Weekday | Winter | Off Peak |  | 8.4673e-05 | 8.127e-05 | 0.00010082 | 2.4359e-05 | 3.3286e-05 | 1.1952e-05 | 3.9817e-05 | 3.3487e-05 | 6.9789e-05 | 8.1258e-05 | 2.0303e-05 | 0 | 7.093e-05 | 4.2853e-05 | 8.077e-05 | 0 | 0 | 0 | 0.00026643 | 0.00025309 | 0.00027045 | 0.00025715 | 0.00015017 | 7.9084e-05 | 8.6205e-05 | 1.453e-05 | 3.8165e-05 | 6.3774e-05 | 0.00010161 | 5.9105e-05 | 0.00023827 | 0 | 0.00012154 | 0.00012615 | 0.00013308 | 0.00012375 | 0.00013165
Typical Year | 990 | 02/11/04 05:00 AM EST | 2 | 11 | 6 | Weekday | Winter | Off Peak |  | 8.6915e-05 | 8.1374e-05 | 9.5838e-05 | 2.4523e-05 | 4.9677e-05 | 1.5573e-05 | 6.0299e-05 | 7.8434e-05 | 8.587e-05 | 0.000151 | 2.0374e-05 | 0 | 7.3121e-05 | 3.8874e-05 | 8.6678e-05 | 0 | 0 | 0 | 0.00033384 | 0.00028167 | 0.00027411 | 0.00026777 | 0.00016347 | 9.252e-05 | 8.717e-05 | 1.9699e-05 | 8.306e-05 | 6.4692e-05 | 0.00010581 | 5.9905e-05 | 0.00026208 | 0 | 0.00013369 | 0.00013899 | 0.00014494 | 0.00013172 | 0.00014028
Typical Year | 991 | 02/11/04 06:00 AM EST | 2 | 11 | 7 | Weekday | Winter | On Peak |  | 9.3538e-05 | 8.1461e-05 | 9.6752e-05 | 4.077e-05 | 7.2507e-05 | 4.235e-05 | 5.0479e-05 | 0.000193 | 0.0001109 | 0.00023746 | 1.8976e-05 | 0 | 7.8145e-05 | 4.6939e-05 | 9.3163e-05 | 0 | 0 | 0 | 0.00038427 | 0.0003398 | 0.00028384 | 0.00029085 | 0.00019974 | 0.0001131 | 9.2001e-05 | 4.5134e-05 | 0.00019133 | 7.0979e-05 | 0.00011492 | 6.2031e-05 | 0.00029801 | 0 | 0.00015202 | 0.00015801 | 0.00016455 | 0.00014569 | 0.0001561
Typical Year | 992 | 02/11/04 07:00 AM EST | 2 | 11 | 8 | Weekday | Winter | On Peak |  | 0.00010121 | 8.4847e-05 | 9.69e-05 | 9.93e-05 | 9.2034e-05 | 6.9736e-05 | 5.1931e-05 | 0.00022295 | 0.00018774 | 0.00020941 | 1.8222e-05 | 0 | 9.1894e-05 | 7.8937e-05 | 9.9059e-05 | 0 | 0 | 0 | 0.00035297 | 0.00032918 | 0.00029107 | 0.00030784 | 0.00023582 | 0.00011784 | 9.8009e-05 | 7.1139e-05 | 0.00022033 | 8.9098e-05 | 0.00012164 | 6.3612e-05 | 0.00030284 | 0 | 0.00015449 | 0.00015919 | 0.00016864 | 0.00015182 | 0.00016503
Typical Year | 993 | 02/11/04 08:00 AM EST | 2 | 11 | 9 | Weekday | Winter | On Peak |  | 9.8891e-05 | 8.5e-05 | 0.000101 | 0.00012425 | 0.000122 | 0.00010119 | 3.7775e-05 | 0.00022481 | 0.00021935 | 0.00019985 | 1.9598e-05 | 0 | 9.4878e-05 | 7.5872e-05 | 0.0001003 | 0 | 0 | 0 | 0.00030649 | 0.0002952 | 0.00029037 | 0.00029358 | 0.00024612 | 0.00010416 | 9.6918e-05 | 0.00010121 | 0.00022307 | 8.9793e-05 | 0.000116 | 6.3459e-05 | 0.00028596 | 0 | 0.00014587 | 0.00014978 | 0.00015942 | 0.00014423 | 0.00015836
Typical Year | 994 | 02/11/04 09:00 AM EST | 2 | 11 | 10 | Weekday | Winter | On Peak |  | 9.8061e-05 | 8.5535e-05 | 9.8682e-05 | 0.00012493 | 0.00015801 | 0.000117 | 3.3161e-05 | 0.0002003 | 0.00015572 | 0.00021787 | 2.457e-05 | 0 | 9.8554e-05 | 7.2272e-05 | 0.00010712 | 0 | 0 | 0 | 0.00026493 | 0.0002571 | 0.00028814 | 0.00028031 | 0.00026214 | 9.8742e-05 | 9.6117e-05 | 0.00011817 | 0.00019901 | 9.173e-05 | 0.00011076 | 6.2971e-05 | 0.00027018 | 0 | 0.00013783 | 0.00014072 | 0.00015072 | 0.00013722 | 0.00015275
Typical Year | 995 | 02/11/04 10:00 AM EST | 2 | 11 | 11 | Weekday | Winter | On Peak |  | 9.5896e-05 | 8.6085e-05 | 9.6109e-05 | 0.00010258 | 0.00016575 | 0.00013471 | 3.7914e-05 | 0.00015258 | 0.00017329 | 0.00017682 | 2.0949e-05 | 0 | 0.00010372 | 7.7129e-05 | 0.00011361 | 0 | 0 | 0 | 0.00024496 | 0.00024154 | 0.0002731 | 0.00026698 | 0.00025899 | 9.3841e-05 | 9.4339e-05 | 0.00013469 | 0.00015507 | 9.7053e-05 | 0.00010549 | 5.9684e-05 | 0.000257 | 0 | 0.0001311 | 0.00013357 | 0.00014351 | 0.00013065 | 0.00014613
Typical Year | 996 | 02/11/04 11:00 AM EST | 2 | 11 | 12 | Weekday | Winter | On Peak |  | 9.4681e-05 | 8.7005e-05 | 9.7516e-05 | 7.6885e-05 | 0.00017003 | 0.00016496 | 0.00012527 | 0.00016917 | 0.00018214 | 0.00020003 | 2.0267e-05 | 0 | 0.00011183 | 8.1749e-05 | 0.00011645 | 0 | 0 | 0 | 0.00022812 | 0.00023464 | 0.00025713 | 0.00025563 | 0.00024923 | 8.8981e-05 | 9.3807e-05 | 0.00016429 | 0.00017164 | 0.00010302 | 0.00010101 | 5.6195e-05 | 0.00024522 | 0 | 0.00012509 | 0.00012735 | 0.00013725 | 0.00012491 | 0.00013981
Typical Year | 997 | 02/11/04 12:00 PM EST | 2 | 11 | 13 | Weekday | Winter | On Peak |  | 9.9493e-05 | 8.7534e-05 | 0.00010133 | 9.7841e-05 | 0.00015851 | 0.00018156 | 0.00013644 | 0.00016209 | 0.00017062 | 0.00012952 | 1.8918e-05 | 0 | 0.00012118 | 8.7577e-05 | 0.00011426 | 0 | 0 | 0 | 0.00022607 | 0.00023078 | 0.00024683 | 0.00024868 | 0.00024517 | 9.5868e-05 | 9.7798e-05 | 0.00017836 | 0.00016063 | 0.000109 | 9.8263e-05 | 5.3943e-05 | 0.00023982 | 0 | 0.00012234 | 0.0001245 | 0.00013419 | 0.00012179 | 0.00013646
Typical Year | 998 | 02/11/04 01:00 PM EST | 2 | 11 | 14 | Weekday | Winter | On Peak |  | 9.8493e-05 | 8.7648e-05 | 9.9831e-05 | 0.00011379 | 0.00014478 | 0.00017986 | 0.00012837 | 0.00015148 | 0.00016817 | 9.8895e-05 | 1.7771e-05 | 0 | 0.00011765 | 8.3618e-05 | 0.00011297 | 0 | 0 | 0 | 0.00022474 | 0.0002279 | 0.000243 | 0.00024808 | 0.00025633 | 9.0095e-05 | 9.6913e-05 | 0.00017546 | 0.00014928 | 0.00010577 | 9.8027e-05 | 5.3106e-05 | 0.00024046 | 0 | 0.00012266 | 0.00012452 | 0.00013454 | 0.00012178 | 0.00013728
Typical Year | 999 | 02/11/04 02:00 PM EST | 2 | 11 | 15 | Weekday | Winter | On Peak |  | 9.8085e-05 | 8.9704e-05 | 0.00010088 | 0.00011807 | 0.00014114 | 0.00016493 | 0.00012506 | 0.0001352 | 0.00015726 | 9.8635e-05 | 1.826e-05 | 0 | 0.00011578 | 8.467e-05 | 0.0001139 | 0 | 0 | 0 | 0.00023563 | 0.00023341 | 0.00024578 | 0.00024995 | 0.00027086 | 9.3878e-05 | 9.7091e-05 | 0.00016181 | 0.00013421 | 0.00010538 | 9.8766e-05 | 5.3714e-05 | 0.00024743 | 0 | 0.00012622 | 0.00012809 | 0.00013801 | 0.00012374 | 0.00014014
Typical Year | 1000 | 02/11/04 03:00 PM EST | 2 | 11 | 16 | Weekday | Winter | On Peak |  | 9.7942e-05 | 9.0599e-05 | 9.9356e-05 | 9.4818e-05 | 0.00013664 | 0.00018671 | 7.2911e-05 | 0.00014072 | 0.00014995 | 0.00010517 | 1.9222e-05 | 0 | 0.00012748 | 8.9454e-05 | 0.0001119 | 0 | 0 | 0 | 0.00024952 | 0.00024932 | 0.00025304 | 0.00026043 | 0.00028572 | 9.9457e-05 | 9.6938e-05 | 0.00017933 | 0.00013912 | 0.00011221 | 0.0001029 | 5.5301e-05 | 0.00026004 | 0 | 0.00013265 | 0.00013464 | 0.000145 | 0.00012937 | 0.00014663
Typical Year | 1001 | 02/11/04 04:00 PM EST | 2 | 11 | 17 | Weekday | Winter | On Peak |  | 0.00010088 | 8.9117e-05 | 9.8624e-05 | 8.8843e-05 | 0.00013693 | 0.00016517 | 0.00011778 | 0.00014656 | 0.00014995 | 0.00012961 | 1.9275e-05 | 0 | 0.00014373 | 9.232e-05 | 0.00011507 | 0 | 0 | 0 | 0.00027651 | 0.00026406 | 0.00026303 | 0.00027839 | 0.00030942 | 0.00012682 | 9.8689e-05 | 0.00016147 | 0.00014575 | 0.00012162 | 0.00011 | 5.7484e-05 | 0.00027872 | 0 | 0.00014218 | 0.00014406 | 0.00015531 | 0.00013851 | 0.00015738
Typical Year | 1002 | 02/11/04 05:00 PM EST | 2 | 11 | 18 | Weekday | Winter | On Peak |  | 0.00010946 | 9.112e-05 | 9.6716e-05 | 0.0001067 | 0.00013615 | 0.00016874 | 0.000168 | 0.00022698 | 0.00016934 | 0.00012708 | 2.0238e-05 | 0 | 0.00016384 | 0.00010383 | 0.00012267 | 0 | 0 | 0 | 0.00028686 | 0.00028392 | 0.00027555 | 0.00028179 | 0.00032573 | 0.00016719 | 0.00010485 | 0.00016596 | 0.00021815 | 0.00013654 | 0.00011134 | 6.0219e-05 | 0.00029107 | 0 | 0.00014848 | 0.00015088 | 0.00016162 | 0.0001419 | 0.00016143
Typical Year | 1003 | 02/11/04 06:00 PM EST | 2 | 11 | 19 | Weekday | Winter | On Peak |  | 0.00011618 | 9.143e-05 | 9.9975e-05 | 0.00015792 | 0.00014088 | 0.00017434 | 0.00016401 | 0.00023723 | 0.00017667 | 0.00016111 | 2.0986e-05 | 0 | 0.00019067 | 0.00010169 | 0.0001248 | 0 | 0 | 0 | 0.00030387 | 0.00030067 | 0.00028711 | 0.0002898 | 0.00033129 | 0.00017993 | 0.00011009 | 0.00017122 | 0.00022963 | 0.00014925 | 0.00011451 | 6.2745e-05 | 0.00030264 | 0 | 0.00015438 | 0.00015726 | 0.00016775 | 0.00014655 | 0.0001662
Typical Year | 1004 | 02/11/04 07:00 PM EST | 2 | 11 | 20 | Weekday | Winter | On Peak |  | 0.00011456 | 9.0812e-05 | 9.9784e-05 | 0.00021408 | 0.00012099 | 0.00016524 | 0.00010769 | 0.00023932 | 0.00017627 | 0.00018743 | 2.0998e-05 | 0 | 0.00019817 | 0.00012676 | 0.00012946 | 0 | 0 | 0 | 0.00029933 | 0.00029729 | 0.00029695 | 0.00030175 | 0.00032987 | 0.0001771 | 0.00010882 | 0.0001599 | 0.00023301 | 0.00016187 | 0.00011923 | 6.4897e-05 | 0.0003053 | 0 | 0.00015574 | 0.00015842 | 0.00016986 | 0.00015066 | 0.00017039
Typical Year | 1005 | 02/11/04 08:00 PM EST | 2 | 11 | 21 | Weekday | Winter | On Peak |  | 0.00011047 | 8.7972e-05 | 9.6602e-05 | 0.00026019 | 0.00013498 | 0.00015461 | 0.0001529 | 0.00024915 | 0.00019203 | 0.00018922 | 1.9838e-05 | 0 | 0.00020123 | 0.00013661 | 0.00013751 | 0 | 0 | 0 | 0.00030634 | 0.0002952 | 0.000308 | 0.00030662 | 0.00033194 | 0.0001626 | 0.00010505 | 0.0001529 | 0.00024267 | 0.00016808 | 0.00012115 | 6.7311e-05 | 0.00030949 | 0 | 0.00015788 | 0.00016067 | 0.00017194 | 0.00015295 | 0.00017283
Typical Year | 1006 | 02/11/04 09:00 PM EST | 2 | 11 | 22 | Weekday | Winter | On Peak |  | 0.00010749 | 8.7298e-05 | 9.744e-05 | 0.00025466 | 0.00010422 | 0.00013894 | 0.00020027 | 0.00020374 | 0.00016921 | 0.00012907 | 2.1766e-05 | 0 | 0.00018831 | 0.00013176 | 0.00013188 | 0 | 0 | 0 | 0.0003029 | 0.00028935 | 0.00031461 | 0.00031917 | 0.00032107 | 0.00015088 | 0.00010293 | 0.00013768 | 0.00019758 | 0.00015917 | 0.00012611 | 6.8756e-05 | 0.00030948 | 0 | 0.00015787 | 0.00016044 | 0.00017277 | 0.00015672 | 0.00017615
Typical Year | 1007 | 02/11/04 10:00 PM EST | 2 | 11 | 23 | Weekday | Winter | Off Peak |  | 0.00010272 | 8.7305e-05 | 9.7332e-05 | 0.00023073 | 6.2737e-05 | 9.5987e-05 | 7.5509e-05 | 0.00014962 | 0.00014261 | 8.7865e-05 | 2.2522e-05 | 0 | 0.00015613 | 0.0001127 | 0.00012308 | 0 | 0 | 0 | 0.00028021 | 0.00026833 | 0.00031244 | 0.00031648 | 0.00029034 | 0.00012623 | 9.9538e-05 | 9.2601e-05 | 0.00014564 | 0.00013574 | 0.00012505 | 6.8281e-05 | 0.00029368 | 0 | 0.00014981 | 0.00015219 | 0.00016477 | 0.00015277 | 0.00017046
Typical Year | 1008 | 02/11/04 11:00 PM EST | 2 | 11 | 24 | Weekday | Winter | Off Peak |  | 9.7347e-05 | 8.4339e-05 | 0.00010014 | 0.00019227 | 4.8618e-05 | 6.7615e-05 | 8.8667e-06 | 0.00010323 | 0.00011163 | 7.2308e-05 | 1.9777e-05 | 0 | 0.00011189 | 9.478e-05 | 0.00010679 | 0 | 0 | 0 | 0.00026879 | 0.00025818 | 0.0003148 | 0.0003183 | 0.00027397 | 0.00010329 | 9.5606e-05 | 6.4386e-05 | 0.00010186 | 0.00010539 | 0.00012577 | 6.8797e-05 | 0.00028697 | 0 | 0.00014639 | 0.00014868 | 0.00016155 | 0.00015197 | 0.00016874
Typical Year | 1009 | 02/12/04 12:00 AM EST | 2 | 12 | 1 | Weekday | Winter | Off Peak |  | 9.2718e-05 | 8.2689e-05 | 9.7502e-05 | 0.00011183 | 3.8155e-05 | 4.3329e-05 | 3.9875e-05 | 5.9974e-05 | 8.707e-05 | 7.54e-05 | 1.7662e-05 | 0 | 8.5628e-05 | 6.8644e-05 | 9.7922e-05 | 0 | 0 | 0 | 0.00027758 | 0.00026811 | 0.00032446 | 0.00032635 | 0.00025628 | 9.1155e-05 | 9.1715e-05 | 4.2794e-05 | 6.2283e-05 | 8.2523e-05 | 0.00012895 | 7.0908e-05 | 0.00029057 | 0 | 0.00014822 | 0.00015105 | 0.00016377 | 0.00015502 | 0.0001705
Typical Year | 1010 | 02/12/04 01:00 AM EST | 2 | 12 | 2 | Weekday | Winter | Off Peak |  | 8.7862e-05 | 8.1109e-05 | 9.3875e-05 | 5.1163e-05 | 3.2108e-05 | 2.2916e-05 | 4.2584e-05 | 5.0067e-05 | 7.2344e-05 | 7.0772e-05 | 1.5982e-05 | 0 | 7.6918e-05 | 5.6429e-05 | 9.2568e-05 | 0 | 0 | 0 | 0.00029665 | 0.00028107 | 0.00033291 | 0.00033428 | 0.00023637 | 8.2174e-05 | 8.7546e-05 | 2.4238e-05 | 5.2434e-05 | 7.3331e-05 | 0.00013209 | 7.2754e-05 | 0.00029594 | 0 | 0.00015096 | 0.00015446 | 0.00016673 | 0.00015839 | 0.00017241
Typical Year | 1011 | 02/12/04 02:00 AM EST | 2 | 12 | 3 | Weekday | Winter | Off Peak |  | 8.5892e-05 | 7.825e-05 | 9.6961e-05 | 3.7416e-05 | 2.7166e-05 | 1.5907e-05 | 3.6265e-05 | 4.4031e-05 | 6.5799e-05 | 6.6846e-05 | 1.4145e-05 | 0 | 7.3813e-05 | 4.4533e-05 | 8.0852e-05 | 0 | 0 | 0 | 0.00031702 | 0.00029252 | 0.00034057 | 0.00034666 | 0.00022416 | 7.9707e-05 | 8.6084e-05 | 1.7423e-05 | 4.6495e-05 | 6.5728e-05 | 0.00013698 | 7.4429e-05 | 0.0003037 | 0 | 0.00015492 | 0.0001588 | 0.00017122 | 0.00016361 | 0.00017682
Typical Year | 1012 | 02/12/04 03:00 AM EST | 2 | 12 | 4 | Weekday | Winter | Off Peak |  | 8.4032e-05 | 7.9283e-05 | 9.5418e-05 | 3.2404e-05 | 3.0974e-05 | 1.3387e-05 | 3.1248e-05 | 3.5298e-05 | 6.1936e-05 | 7.2926e-05 | 1.1904e-05 | 0 | 7.349e-05 | 4.5921e-05 | 7.792e-05 | 0 | 0 | 0 | 0.00033483 | 0.00030594 | 0.00034617 | 0.00035479 | 0.00021037 | 7.8427e-05 | 8.4733e-05 | 1.5372e-05 | 3.8881e-05 | 6.5453e-05 | 0.00014019 | 7.5652e-05 | 0.00030977 | 0 | 0.00015802 | 0.0001624 | 0.00017465 | 0.0001672 | 0.00017939
Typical Year | 1013 | 02/12/04 04:00 AM EST | 2 | 12 | 5 | Weekday | Winter | Off Peak |  | 8.3724e-05 | 7.7764e-05 | 9.9296e-05 | 2.6204e-05 | 3.1278e-05 | 1.0897e-05 | 3.2904e-05 | 3.2639e-05 | 7.1493e-05 | 8.7894e-05 | 1.0537e-05 | 0 | 7.1139e-05 | 4.5673e-05 | 7.973e-05 | 0 | 0 | 0 | 0.00036733 | 0.00032855 | 0.00035108 | 0.00036255 | 0.00020854 | 7.9084e-05 | 8.4768e-05 | 1.3233e-05 | 3.7887e-05 | 6.4584e-05 | 0.00014326 | 7.6725e-05 | 0.00032264 | 0 | 0.00016458 | 0.00016961 | 0.00018134 | 0.00017205 | 0.00018387
Typical Year | 1014 | 02/12/04 05:00 AM EST | 2 | 12 | 6 | Weekday | Winter | Off Peak |  | 8.5911e-05 | 7.7649e-05 | 9.4198e-05 | 2.2848e-05 | 4.5478e-05 | 1.6479e-05 | 6.062e-05 | 7.7522e-05 | 8.769e-05 | 0.00015811 | 8.7091e-06 | 0 | 7.3302e-05 | 4.7878e-05 | 8.5218e-05 | 0 | 0 | 0 | 0.00043552 | 0.00035764 | 0.00035471 | 0.00037613 | 0.00022382 | 9.252e-05 | 8.5645e-05 | 2.0156e-05 | 8.2759e-05 | 6.7402e-05 | 0.00014862 | 7.752e-05 | 0.0003478 | 0 | 0.00017742 | 0.00018304 | 0.00019411 | 0.00018118 | 0.00019385
Typical Year | 1015 | 02/12/04 06:00 AM EST | 2 | 12 | 7 | Weekday | Winter | On Peak |  | 9.249e-05 | 7.7552e-05 | 9.5003e-05 | 3.4266e-05 | 6.3755e-05 | 4.7015e-05 | 3.3524e-05 | 0.00019208 | 0.0001128 | 0.00024505 | 1.1412e-05 | 0 | 7.6818e-05 | 5.3948e-05 | 9.2983e-05 | 0 | 0 | 0 | 0.00048742 | 0.00041681 | 0.0003645 | 0.00040282 | 0.00026209 | 0.0001131 | 9.0401e-05 | 4.8065e-05 | 0.00019105 | 7.2562e-05 | 0.00015917 | 7.9658e-05 | 0.00038548 | 0 | 0.00019664 | 0.00020286 | 0.00021488 | 0.0001966 | 0.00021131
Typical Year | 1016 | 02/12/04 07:00 AM EST | 2 | 12 | 8 | Weekday | Winter | On Peak |  | 0.00010011 | 8.0726e-05 | 9.5025e-05 | 9.3809e-05 | 9.3915e-05 | 7.6425e-05 | 3.7763e-05 | 0.00022198 | 0.00018981 | 0.00021751 | 1.1456e-05 | 0 | 9.1057e-05 | 7.6427e-05 | 9.9915e-05 | 0 | 0 | 0 | 0.00045547 | 0.00040562 | 0.00037066 | 0.00042137 | 0.00029977 | 0.00011784 | 9.6323e-05 | 7.6846e-05 | 0.00022005 | 8.8048e-05 | 0.0001665 | 8.1005e-05 | 0.0003906 | 0 | 0.00019925 | 0.00020406 | 0.00021926 | 0.00020326 | 0.00022094
Typical Year | 1017 | 02/12/04 08:00 AM EST | 2 | 12 | 9 | Weekday | Winter | On Peak |  | 9.7752e-05 | 8.0707e-05 | 9.9018e-05 | 0.00013908 | 0.0001318 | 0.00010382 | 2.5115e-05 | 0.00022383 | 0.00022159 | 0.00020835 | 1.2399e-05 | 0 | 9.4929e-05 | 7.4383e-05 | 0.00010271 | 0 | 0 | 0 | 0.0004074 | 0.00037041 | 0.00036876 | 0.00040704 | 0.00031158 | 0.00010416 | 9.5161e-05 | 0.00010403 | 0.00022281 | 8.9804e-05 | 0.00016084 | 8.0589e-05 | 0.00037326 | 0 | 0.00019041 | 0.00019432 | 0.00020985 | 0.00019558 | 0.0002143
Typical Year | 1018 | 02/12/04 09:00 AM EST | 2 | 12 | 10 | Weekday | Winter | On Peak |  | 9.6882e-05 | 8.1075e-05 | 9.6607e-05 | 0.00013741 | 0.00015308 | 0.00012056 | 2.7608e-05 | 0.00019928 | 0.00015797 | 0.00022681 | 1.1719e-05 | 0 | 9.9613e-05 | 6.174e-05 | 0.00011152 | 0 | 0 | 0 | 0.00036115 | 0.00032858 | 0.00036346 | 0.0003907 | 0.00032789 | 9.8742e-05 | 9.4293e-05 | 0.00012077 | 0.00019875 | 8.9697e-05 | 0.00015438 | 7.9433e-05 | 0.00035468 | 0 | 0.00018093 | 0.00018373 | 0.00019959 | 0.0001871 | 0.00020728
Typical Year | 1019 | 02/12/04 10:00 AM EST | 2 | 12 | 11 | Weekday | Winter | On Peak |  | 9.4695e-05 | 8.153e-05 | 9.3976e-05 | 0.00011266 | 0.00017192 | 0.00012842 | 4.3449e-05 | 0.00015151 | 0.00017567 | 0.00018596 | 1.2514e-05 | 0 | 0.00010386 | 6.6443e-05 | 0.00011779 | 0 | 0 | 0 | 0.00033024 | 0.00030424 | 0.0003405 | 0.00036795 | 0.00032146 | 9.3841e-05 | 9.2475e-05 | 0.00012978 | 0.00015478 | 9.448e-05 | 0.00014539 | 7.4415e-05 | 0.00033345 | 0 | 0.0001701 | 0.00017234 | 0.00018784 | 0.00017612 | 0.00019607
Typical Year | 1020 | 02/12/04 11:00 AM EST | 2 | 12 | 12 | Weekday | Winter | On Peak |  | 9.347e-05 | 8.2411e-05 | 9.536e-05 | 8.4394e-05 | 0.00017219 | 0.00016345 | 0.00013976 | 0.00016816 | 0.00018459 | 0.00020928 | 1.3115e-05 | 0 | 0.00011095 | 7.8811e-05 | 0.0001201 | 0 | 0 | 0 | 0.00030072 | 0.00028785 | 0.00031487 | 0.00034592 | 0.00030829 | 8.8981e-05 | 9.1927e-05 | 0.00016354 | 0.00017142 | 0.00010235 | 0.00013668 | 6.8813e-05 | 0.00031255 | 0 | 0.00015944 | 0.00016129 | 0.00017646 | 0.00016539 | 0.00018457
Typical Year | 1021 | 02/12/04 12:00 PM EST | 2 | 12 | 13 | Weekday | Winter | On Peak |  | 9.8293e-05 | 8.2983e-05 | 9.9198e-05 | 9.1035e-05 | 0.00015602 | 0.00017766 | 0.00013258 | 0.0001611 | 0.00017305 | 0.00013861 | 1.0604e-05 | 0 | 0.00011875 | 8.4313e-05 | 0.00011896 | 0 | 0 | 0 | 0.0002852 | 0.00027442 | 0.00029353 | 0.0003277 | 0.00030044 | 9.5868e-05 | 9.5936e-05 | 0.00017458 | 0.0001604 | 0.00010768 | 0.00012949 | 6.4149e-05 | 0.00029744 | 0 | 0.00015173 | 0.00015328 | 0.00016797 | 0.00015697 | 0.00017574
Typical Year | 1022 | 02/12/04 01:00 PM EST | 2 | 12 | 14 | Weekday | Winter | On Peak |  | 9.7315e-05 | 8.3185e-05 | 9.7745e-05 | 9.8093e-05 | 0.00014053 | 0.00017024 | 0.00013411 | 0.00015051 | 0.00017056 | 0.00010765 | 8.4399e-06 | 0 | 0.0001162 | 8.4894e-05 | 0.00011775 | 0 | 0 | 0 | 0.00026835 | 0.00025955 | 0.00027654 | 0.0003139 | 0.00030446 | 9.0095e-05 | 9.5088e-05 | 0.00016672 | 0.00014905 | 0.0001064 | 0.00012403 | 6.0437e-05 | 0.00028598 | 0 | 0.00014588 | 0.00014691 | 0.00016159 | 0.00015063 | 0.00016983
Typical Year | 1023 | 02/12/04 02:00 PM EST | 2 | 12 | 15 | Weekday | Winter | On Peak |  | 9.6949e-05 | 8.5407e-05 | 9.8878e-05 | 0.00011181 | 0.00013056 | 0.00015841 | 0.00014381 | 0.00013426 | 0.00015959 | 0.00010705 | 9.4067e-06 | 0 | 0.00011483 | 8.5706e-05 | 0.00011513 | 0 | 0 | 0 | 0.00026617 | 0.0002549 | 0.00026775 | 0.00030421 | 0.00031181 | 9.3878e-05 | 9.5333e-05 | 0.00015565 | 0.00013399 | 0.00010549 | 0.0001202 | 5.8515e-05 | 0.00028232 | 0 | 0.00014402 | 0.0001449 | 0.00015914 | 0.00014704 | 0.00016671
Typical Year | 1024 | 02/12/04 03:00 PM EST | 2 | 12 | 16 | Weekday | Winter | On Peak |  | 9.6853e-05 | 8.6485e-05 | 9.745e-05 | 8.9167e-05 | 0.00013243 | 0.00018153 | 0.00010272 | 0.00013989 | 0.00015215 | 0.00011321 | 1.2224e-05 | 0 | 0.00012733 | 8.2384e-05 | 0.00011659 | 0 | 0 | 0 | 0.00026973 | 0.00026294 | 0.00026607 | 0.00030539 | 0.00032105 | 9.9457e-05 | 9.5255e-05 | 0.00017519 | 0.00013897 | 0.00011076 | 0.00012067 | 5.8148e-05 | 0.00028658 | 0 | 0.00014619 | 0.00014707 | 0.00016147 | 0.00014823 | 0.00016843
Typical Year | 1025 | 02/12/04 04:00 PM EST | 2 | 12 | 17 | Weekday | Winter | On Peak |  | 9.9846e-05 | 8.5211e-05 | 9.6818e-05 | 8.3362e-05 | 0.00013936 | 0.00017234 | 0.00014835 | 0.00014574 | 0.00015201 | 0.00013726 | 1.4204e-05 | 0 | 0.00014001 | 9.5528e-05 | 0.00012166 | 0 | 0 | 0 | 0.00028906 | 0.0002722 | 0.00026949 | 0.00031609 | 0.00034081 | 0.00012682 | 9.7091e-05 | 0.00016888 | 0.00014557 | 0.00012212 | 0.0001249 | 5.8895e-05 | 0.0002991 | 0 | 0.00015258 | 0.00015328 | 0.00016832 | 0.00015398 | 0.00017554
Typical Year | 1026 | 02/12/04 05:00 PM EST | 2 | 12 | 18 | Weekday | Winter | On Peak |  | 0.00010848 | 8.7416e-05 | 9.5002e-05 | 0.00010639 | 0.00012974 | 0.00017445 | 0.00017559 | 0.00022627 | 0.00017129 | 0.00013435 | 1.6433e-05 | 0 | 0.00016038 | 0.00010874 | 0.00012525 | 0 | 0 | 0 | 0.00029444 | 0.00028816 | 0.000278 | 0.00031415 | 0.00035354 | 0.00016719 | 0.00010334 | 0.00017068 | 0.00021804 | 0.00013694 | 0.00012413 | 6.0755e-05 | 0.00030707 | 0 | 0.00015664 | 0.00015786 | 0.00017212 | 0.00015491 | 0.00017689
Typical Year | 1027 | 02/12/04 06:00 PM EST | 2 | 12 | 19 | Weekday | Winter | On Peak |  | 0.00011525 | 8.7926e-05 | 9.8345e-05 | 0.00016126 | 0.00013375 | 0.00016971 | 0.00016508 | 0.00023658 | 0.00017853 | 0.00016811 | 1.7145e-05 | 0 | 0.00018396 | 0.00011156 | 0.00012652 | 0 | 0 | 0 | 0.00030639 | 0.00030039 | 0.00028549 | 0.00031644 | 0.00035438 | 0.00017993 | 0.00010866 | 0.00016653 | 0.00022956 | 0.00014951 | 0.00012504 | 6.2392e-05 | 0.00031378 | 0 | 0.00016006 | 0.00016176 | 0.00017547 | 0.00015687 | 0.00017866
Typical Year | 1028 | 02/12/04 07:00 PM EST | 2 | 12 | 20 | Weekday | Winter | On Peak |  | 0.00011368 | 8.7504e-05 | 9.8238e-05 | 0.00021796 | 0.00012448 | 0.00016212 | 0.00012419 | 0.00023866 | 0.000178 | 0.00019409 | 1.7143e-05 | 0 | 0.00019295 | 0.0001414 | 0.00012944 | 0 | 0 | 0 | 0.00029723 | 0.00029367 | 0.00029201 | 0.00032326 | 0.00035012 | 0.0001771 | 0.00010746 | 0.00015788 | 0.0002329 | 0.00016406 | 0.00012773 | 6.3817e-05 | 0.00031255 | 0 | 0.00015944 | 0.00016093 | 0.00017533 | 0.00015867 | 0.00018034
Typical Year | 1029 | 02/12/04 08:00 PM EST | 2 | 12 | 21 | Weekday | Winter | On Peak |  | 0.00010966 | 8.4899e-05 | 9.5159e-05 | 0.00026342 | 0.00011984 | 0.00014779 | 0.00010965 | 0.0002485 | 0.00019362 | 0.00019541 | 1.5417e-05 | 0 | 0.00019922 | 0.00014525 | 0.0001427 | 0 | 0 | 0 | 0.00029745 | 0.00028654 | 0.00029791 | 0.00032084 | 0.00034798 | 0.0001626 | 0.00010379 | 0.00014437 | 0.00024254 | 0.0001709 | 0.00012677 | 6.5105e-05 | 0.00031102 | 0 | 0.00015866 | 0.00016026 | 0.00017412 | 0.00015764 | 0.00017917
Typical Year | 1030 | 02/12/04 09:00 PM EST | 2 | 12 | 22 | Weekday | Winter | On Peak |  | 0.00010675 | 8.4487e-05 | 9.6114e-05 | 0.00023264 | 9.3636e-05 | 0.00013647 | 0.00015469 | 0.00020305 | 0.00017062 | 0.00013467 | 1.8167e-05 | 0 | 0.00018724 | 0.00013578 | 0.00013791 | 0 | 0 | 0 | 0.00028617 | 0.00027482 | 0.00029831 | 0.00032496 | 0.00033204 | 0.00015088 | 0.00010178 | 0.00013333 | 0.00019737 | 0.00016112 | 0.0001284 | 6.5193e-05 | 0.00030429 | 0 | 0.00015523 | 0.00015658 | 0.00017109 | 0.00015755 | 0.00017829
Typical Year | 1031 | 02/12/04 10:00 PM EST | 2 | 12 | 23 | Weekday | Winter | Off Peak |  | 0.00010206 | 8.4773e-05 | 9.613e-05 | 0.00022326 | 6.6335e-05 | 0.00010289 | 6.7823e-05 | 0.00014895 | 0.00014387 | 9.2898e-05 | 1.8455e-05 | 0 | 0.00015482 | 0.00011922 | 0.00012929 | 0 | 0 | 0 | 0.00025572 | 0.00024799 | 0.00029009 | 0.00031371 | 0.0002962 | 0.00012623 | 9.8503e-05 | 9.8825e-05 | 0.00014541 | 0.00013841 | 0.00012396 | 6.3397e-05 | 0.0002818 | 0 | 0.00014375 | 0.00014491 | 0.00015924 | 0.0001497 | 0.00016835
Typical Year | 1032 | 02/12/04 11:00 PM EST | 2 | 12 | 24 | Weekday | Winter | Off Peak |  | 9.6754e-05 | 8.2077e-05 | 9.9061e-05 | 0.00018644 | 4.97e-05 | 6.5077e-05 | 4.3469e-05 | 0.00010259 | 0.00011274 | 7.6835e-05 | 1.4584e-05 | 0 | 0.00011442 | 0.00010496 | 0.00011042 | 0 | 0 | 0 | 0.00023711 | 0.00023248 | 0.00028732 | 0.00030738 | 0.00027516 | 0.00010329 | 9.4681e-05 | 6.3177e-05 | 0.00010162 | 0.0001106 | 0.00012146 | 6.2791e-05 | 0.00026892 | 0 | 0.00013718 | 0.00013828 | 0.00015244 | 0.00014524 | 0.00016263
Typical Year | 1033 | 02/13/04 12:00 AM EST | 2 | 13 | 1 | Weekday | Winter | Off Peak |  | 9.2204e-05 | 8.0716e-05 | 9.6551e-05 | 0.00011257 | 3.4655e-05 | 4.3393e-05 | 4.2787e-05 | 5.9403e-05 | 8.8022e-05 | 7.9375e-05 | 1.4011e-05 | 0 | 8.5951e-05 | 7.1812e-05 | 9.7908e-05 | 0 | 0 | 0 | 0.0002403 | 0.0002383 | 0.00029334 | 0.00030834 | 0.00025347 | 9.1155e-05 | 9.0908e-05 | 4.2634e-05 | 6.2058e-05 | 8.3699e-05 | 0.00012184 | 6.4107e-05 | 0.00026755 | 0 | 0.00013648 | 0.00013815 | 0.00015171 | 0.00014517 | 0.00016096
Typical Year | 1034 | 02/13/04 01:00 AM EST | 2 | 13 | 2 | Weekday | Winter | Off Peak |  | 8.7422e-05 | 7.9418e-05 | 9.3051e-05 | 5.1373e-05 | 3.1536e-05 | 2.1859e-05 | 4.572e-05 | 4.9544e-05 | 7.3146e-05 | 7.421e-05 | 1.3908e-05 | 0 | 7.6368e-05 | 6.1242e-05 | 9.2117e-05 | 0 | 0 | 0 | 0.00025068 | 0.00024476 | 0.00029588 | 0.00030654 | 0.00022821 | 8.2174e-05 | 8.6855e-05 | 2.3337e-05 | 5.2212e-05 | 7.453e-05 | 0.00012112 | 6.4662e-05 | 0.0002656 | 0 | 0.00013549 | 0.00013785 | 0.00015042 | 0.00014417 | 0.00015811
Typical Year | 1035 | 02/13/04 02:00 AM EST | 2 | 13 | 3 | Weekday | Winter | Off Peak |  | 8.5546e-05 | 7.6915e-05 | 9.6305e-05 | 3.4495e-05 | 2.8426e-05 | 1.4608e-05 | 3.7377e-05 | 4.3584e-05 | 6.6418e-05 | 6.9606e-05 | 1.3786e-05 | 0 | 7.3993e-05 | 4.8129e-05 | 8.2176e-05 | 0 | 0 | 0 | 0.0002625 | 0.00024985 | 0.00029761 | 0.0003087 | 0.00021016 | 7.9707e-05 | 8.5539e-05 | 1.6408e-05 | 4.6291e-05 | 6.723e-05 | 0.00012198 | 6.504e-05 | 0.00026588 | 0 | 0.00013563 | 0.00013841 | 0.00015054 | 0.00014484 | 0.00015754
Typical Year | 1036 | 02/13/04 03:00 AM EST | 2 | 13 | 4 | Weekday | Winter | Off Peak |  | 8.3774e-05 | 7.8284e-05 | 9.4923e-05 | 2.714e-05 | 3.0101e-05 | 1.0839e-05 | 3.8759e-05 | 3.4945e-05 | 6.2389e-05 | 7.5014e-05 | 1.3184e-05 | 0 | 7.2718e-05 | 4.5465e-05 | 7.8806e-05 | 0 | 0 | 0 | 0.00027481 | 0.00025924 | 0.00029988 | 0.00030932 | 0.00019202 | 7.8427e-05 | 8.4325e-05 | 1.3243e-05 | 3.8712e-05 | 6.5103e-05 | 0.00012222 | 6.5537e-05 | 0.00026689 | 0 | 0.00013615 | 0.00013951 | 0.00015094 | 0.00014517 | 0.00015649
Typical Year | 1037 | 02/13/04 04:00 AM EST | 2 | 13 | 5 | Weekday | Winter | Off Peak |  | 8.3544e-05 | 7.7067e-05 | 9.8947e-05 | 2.0686e-05 | 3.1372e-05 | 1.0013e-05 | 4.0655e-05 | 3.2382e-05 | 7.1764e-05 | 8.9319e-05 | 1.1403e-05 | 0 | 7.102e-05 | 4.1472e-05 | 8.0579e-05 | 0 | 0 | 0 | 0.00030093 | 0.00027714 | 0.00030097 | 0.00030901 | 0.00018573 | 7.9084e-05 | 8.4484e-05 | 1.267e-05 | 3.7756e-05 | 6.3335e-05 | 0.0001221 | 6.5774e-05 | 0.00027416 | 0 | 0.00013986 | 0.00014393 | 0.0001543 | 0.00014647 | 0.00015709
Typical Year | 1038 | 02/13/04 05:00 AM EST | 2 | 13 | 6 | Weekday | Winter | Off Peak |  | 8.5812e-05 | 7.7261e-05 | 9.4002e-05 | 2.1895e-05 | 4.415e-05 | 1.5472e-05 | 5.3381e-05 | 7.7288e-05 | 8.7793e-05 | 0.00015893 | 1.3752e-05 | 0 | 7.3023e-05 | 4.4351e-05 | 8.4239e-05 | 0 | 0 | 0 | 0.00036815 | 0.00030572 | 0.00030522 | 0.00031909 | 0.0001989 | 9.252e-05 | 8.5486e-05 | 1.895e-05 | 8.2604e-05 | 6.594e-05 | 0.00012608 | 6.6703e-05 | 0.00029789 | 0 | 0.00015196 | 0.00015676 | 0.00016607 | 0.00015425 | 0.0001655
Typical Year | 1039 | 02/13/04 06:00 AM EST | 2 | 13 | 7 | Weekday | Winter | On Peak |  | 9.2463e-05 | 7.7446e-05 | 9.4949e-05 | 3.5396e-05 | 7.1802e-05 | 4.4956e-05 | 3.882e-05 | 0.00019153 | 0.00011288 | 0.00024473 | 1.3367e-05 | 0 | 7.6755e-05 | 4.8706e-05 | 9.1274e-05 | 0 | 0 | 0 | 0.0004144 | 0.00036076 | 0.00031223 | 0.0003383 | 0.00023327 | 0.0001131 | 9.0358e-05 | 4.7067e-05 | 0.00019055 | 7.0511e-05 | 0.00013368 | 6.8235e-05 | 0.00033066 | 0 | 0.00016867 | 0.00017415 | 0.00018387 | 0.00016645 | 0.00017941
Typical Year | 1040 | 02/13/04 07:00 AM EST | 2 | 13 | 8 | Weekday | Winter | On Peak |  | 0.00010017 | 8.0965e-05 | 9.5149e-05 | 9.7879e-05 | 9.6601e-05 | 7.2621e-05 | 4.824e-05 | 0.00022138 | 0.0001894 | 0.00021639 | 1.4361e-05 | 0 | 9.1599e-05 | 7.6639e-05 | 0.00010301 | 0 | 0 | 0 | 0.00037753 | 0.00034604 | 0.00031532 | 0.00035005 | 0.00026664 | 0.00011784 | 9.642e-05 | 7.3987e-05 | 0.00021942 | 8.8977e-05 | 0.00013832 | 6.8911e-05 | 0.00033114 | 0 | 0.00016892 | 0.00017307 | 0.0001855 | 0.00017014 | 0.00018574
Typical Year | 1041 | 02/13/04 08:00 AM EST | 2 | 13 | 9 | Weekday | Winter | On Peak |  | 9.7889e-05 | 8.125e-05 | 9.9302e-05 | 0.00013513 | 0.00015794 | 0.00011365 | 5.9042e-05 | 0.00022317 | 0.00022055 | 0.00020668 | 1.4831e-05 | 0 | 9.6503e-05 | 8.3582e-05 | 0.00011133 | 0 | 0 | 0 | 0.00032632 | 0.0003087 | 0.00031127 | 0.00033133 | 0.00027497 | 0.00010416 | 9.5383e-05 | 0.00011591 | 0.00022207 | 9.5198e-05 | 0.00013092 | 6.8026e-05 | 0.00031068 | 0 | 0.00015849 | 0.0001618 | 0.00017424 | 0.00016052 | 0.00017689
Typical Year | 1042 | 02/13/04 09:00 AM EST | 2 | 13 | 10 | Weekday | Winter | On Peak |  | 9.7093e-05 | 8.1911e-05 | 9.7046e-05 | 0.00013255 | 0.00018071 | 0.00015274 | 0.00010109 | 0.00019864 | 0.00015723 | 0.00022423 | 1.6248e-05 | 0 | 0.00010274 | 7.9951e-05 | 0.00012312 | 0 | 0 | 0 | 0.00027877 | 0.0002661 | 0.00030453 | 0.0003127 | 0.00028824 | 9.8742e-05 | 9.4634e-05 | 0.00015369 | 0.00019799 | 9.9326e-05 | 0.00012356 | 6.6553e-05 | 0.0002903 | 0 | 0.00014809 | 0.00015034 | 0.00016294 | 0.00015099 | 0.0001686
Typical Year | 1043 | 02/13/04 10:00 AM EST | 2 | 13 | 11 | Weekday | Winter | On Peak |  | 9.4968e-05 | 8.2611e-05 | 9.4544e-05 | 0.00010935 | 0.00018841 | 0.00016792 | 0.00010153 | 0.0001511 | 0.00017448 | 0.000183 | 1.7026e-05 | 0 | 0.0001079 | 8.9272e-05 | 0.00012602 | 0 | 0 | 0 | 0.00025533 | 0.0002483 | 0.00028698 | 0.00029609 | 0.00028396 | 9.3841e-05 | 9.2917e-05 | 0.00016784 | 0.00015418 | 0.00010539 | 0.000117 | 6.2717e-05 | 0.0002746 | 0 | 0.00014008 | 0.00014188 | 0.00015429 | 0.00014293 | 0.00016042
Typical Year | 1044 | 02/13/04 11:00 AM EST | 2 | 13 | 12 | Weekday | Winter | On Peak |  | 9.3793e-05 | 8.3686e-05 | 9.6027e-05 | 8.1529e-05 | 0.00018727 | 0.00018335 | 0.0002461 | 0.00016748 | 0.00018309 | 0.00020587 | 1.4169e-05 | 0 | 0.00011805 | 8.4627e-05 | 0.00012808 | 0 | 0 | 0 | 0.00023403 | 0.00023798 | 0.00026734 | 0.00028047 | 0.00027157 | 8.8981e-05 | 9.2448e-05 | 0.00018541 | 0.00017054 | 0.0001092 | 0.00011082 | 5.8425e-05 | 0.00025913 | 0 | 0.00013219 | 0.00013375 | 0.00014595 | 0.00013519 | 0.00015192
Typical Year | 1045 | 02/13/04 12:00 PM EST | 2 | 13 | 13 | Weekday | Winter | On Peak |  | 9.8647e-05 | 8.4381e-05 | 9.9926e-05 | 0.00010291 | 0.00017259 | 0.00020228 | 0.00021682 | 0.00016047 | 0.0001715 | 0.00013527 | 1.2651e-05 | 0 | 0.00012451 | 8.7474e-05 | 0.00012719 | 0 | 0 | 0 | 0.000227 | 0.00023004 | 0.0002527 | 0.00026863 | 0.00026383 | 9.5868e-05 | 9.6507e-05 | 0.00020016 | 0.00015957 | 0.00011308 | 0.00010615 | 5.5227e-05 | 0.00024935 | 0 | 0.0001272 | 0.00012862 | 0.00014042 | 0.00012973 | 0.00014602
Typical Year | 1046 | 02/13/04 01:00 PM EST | 2 | 13 | 14 | Weekday | Winter | On Peak |  | 9.7692e-05 | 8.4667e-05 | 9.851e-05 | 0.00011734 | 0.00016441 | 0.00019752 | 0.00025142 | 0.00014992 | 0.00016893 | 0.00010478 | 1.3364e-05 | 0 | 0.00011854 | 8.2615e-05 | 0.0001267 | 0 | 0 | 0 | 0.00021968 | 0.00022246 | 0.00024365 | 0.00026242 | 0.00027119 | 9.0095e-05 | 9.5693e-05 | 0.00019619 | 0.00014827 | 0.00010853 | 0.00010369 | 5.3248e-05 | 0.00024494 | 0 | 0.00012495 | 0.000126 | 0.00013794 | 0.00012704 | 0.00014392
Typical Year | 1047 | 02/13/04 02:00 PM EST | 2 | 13 | 15 | Weekday | Winter | On Peak |  | 9.7341e-05 | 8.6942e-05 | 9.9661e-05 | 0.00011636 | 0.00014374 | 0.00018628 | 0.00021 | 0.00013371 | 0.00015778 | 0.00010407 | 1.3887e-05 | 0 | 0.00011895 | 9.2529e-05 | 0.00012813 | 0 | 0 | 0 | 0.00022215 | 0.00022127 | 0.00023883 | 0.00025633 | 0.00027999 | 9.3878e-05 | 9.596e-05 | 0.00018332 | 0.00013323 | 0.0001122 | 0.00010129 | 5.2194e-05 | 0.00024466 | 0 | 0.00012481 | 0.0001258 | 0.00013736 | 0.00012519 | 0.00014262
Typical Year | 1048 | 02/13/04 03:00 PM EST | 2 | 13 | 16 | Weekday | Winter | On Peak |  | 9.727e-05 | 8.8109e-05 | 9.8268e-05 | 9.5845e-05 | 0.00014698 | 0.00019843 | 0.00016086 | 0.00013907 | 0.00015044 | 0.00011002 | 1.3728e-05 | 0 | 0.00012924 | 9.4331e-05 | 0.00012745 | 0 | 0 | 0 | 0.00022547 | 0.00022901 | 0.00023661 | 0.00025688 | 0.00028817 | 9.9457e-05 | 9.5919e-05 | 0.00019303 | 0.00013796 | 0.00011764 | 0.0001015 | 5.171e-05 | 0.00024835 | 0 | 0.00012669 | 0.00012769 | 0.00013936 | 0.00012608 | 0.00014396
Typical Year | 1049 | 02/13/04 04:00 PM EST | 2 | 13 | 17 | Weekday | Winter | On Peak |  | 0.00010029 | 8.6947e-05 | 9.7682e-05 | 9.2693e-05 | 0.00014836 | 0.00017406 | 0.00018942 | 0.00014508 | 0.00015033 | 0.00013381 | 1.3431e-05 | 0 | 0.00014343 | 9.717e-05 | 0.00013371 | 0 | 0 | 0 | 0.00024156 | 0.00023508 | 0.00023674 | 0.00026412 | 0.00030414 | 0.00012682 | 9.7801e-05 | 0.0001723 | 0.00014469 | 0.00012663 | 0.00010436 | 5.1737e-05 | 0.00025747 | 0 | 0.00013134 | 0.00013215 | 0.00014431 | 0.00013012 | 0.00014914
Typical Year | 1050 | 02/13/04 05:00 PM EST | 2 | 13 | 18 | Weekday | Winter | On Peak |  | 0.00010895 | 8.926e-05 | 9.591e-05 | 0.00012033 | 0.00014633 | 0.0001728 | 0.00027848 | 0.00022509 | 0.00016954 | 0.00013061 | 1.4045e-05 | 0 | 0.00016109 | 0.00010448 | 0.00013245 | 0 | 0 | 0 | 0.0002425 | 0.00024794 | 0.00024109 | 0.00025816 | 0.0003149 | 0.00016719 | 0.00010409 | 0.00017346 | 0.00021668 | 0.0001373 | 0.00010201 | 5.2688e-05 | 0.00026194 | 0 | 0.00013362 | 0.00013488 | 0.00014616 | 0.00012915 | 0.00014847
Typical Year | 1051 | 02/13/04 06:00 PM EST | 2 | 13 | 19 | Weekday | Winter | On Peak |  | 0.00011577 | 8.9896e-05 | 9.9311e-05 | 0.00015463 | 0.00014195 | 0.00017061 | 0.00024711 | 0.0002351 | 0.00017657 | 0.0001634 | 1.7102e-05 | 0 | 0.00017859 | 9.87e-05 | 0.0001286 | 0 | 0 | 0 | 0.00025401 | 0.00026109 | 0.0002482 | 0.00025982 | 0.00031769 | 0.00017993 | 0.00010946 | 0.00017028 | 0.00022787 | 0.00014317 | 0.00010267 | 5.4241e-05 | 0.00026896 | 0 | 0.0001372 | 0.00013893 | 0.00014964 | 0.00013099 | 0.00015022
Typical Year | 1052 | 02/13/04 07:00 PM EST | 2 | 13 | 20 | Weekday | Winter | On Peak |  | 0.00011422 | 8.957e-05 | 9.9245e-05 | 0.00016936 | 0.00012113 | 0.00013994 | 0.00014734 | 0.00023724 | 0.00017605 | 0.00018879 | 1.868e-05 | 0 | 0.00018447 | 0.00012 | 0.00013041 | 0 | 0 | 0 | 0.00024645 | 0.0002558 | 0.00025589 | 0.00026746 | 0.00031439 | 0.0001771 | 0.00010831 | 0.00013855 | 0.00023123 | 0.00015324 | 0.00010568 | 5.5922e-05 | 0.00026891 | 0 | 0.00013718 | 0.00013875 | 0.00015013 | 0.00013327 | 0.00015242
Typical Year | 1053 | 02/13/04 08:00 PM EST | 2 | 13 | 21 | Weekday | Winter | On Peak |  | 0.00011022 | 8.7018e-05 | 9.6187e-05 | 0.00020074 | 0.00012238 | 0.00013015 | 0.00015412 | 0.00024701 | 0.00019167 | 0.0001898 | 1.8431e-05 | 0 | 0.0001911 | 0.00011919 | 0.00013817 | 0 | 0 | 0 | 0.0002493 | 0.00025085 | 0.00026376 | 0.00026705 | 0.00031382 | 0.0001626 | 0.00010466 | 0.00013015 | 0.00024079 | 0.00015769 | 0.00010552 | 5.7642e-05 | 0.00026943 | 0 | 0.00013744 | 0.00013915 | 0.00015005 | 0.00013325 | 0.00015234
Typical Year | 1054 | 02/13/04 09:00 PM EST | 2 | 13 | 22 | Weekday | Winter | On Peak |  | 0.00010731 | 8.6646e-05 | 9.7155e-05 | 0.00020583 | 0.00010439 | 0.00012092 | 0.00023387 | 0.00020222 | 0.00016912 | 0.00012992 | 1.7387e-05 | 0 | 0.00018399 | 0.00011519 | 0.00013912 | 0 | 0 | 0 | 0.00024069 | 0.00024128 | 0.00026604 | 0.00027339 | 0.00029938 | 0.00015088 | 0.00010267 | 0.00012262 | 0.00019627 | 0.00015313 | 0.00010803 | 5.8142e-05 | 0.00026479 | 0 | 0.00013507 | 0.00013657 | 0.00014819 | 0.00013423 | 0.00015263
Typical Year | 1055 | 02/13/04 10:00 PM EST | 2 | 13 | 23 | Weekday | Winter | Off Peak |  | 0.00010264 | 8.7003e-05 | 9.72e-05 | 0.00019725 | 7.7296e-05 | 0.0001087 | 0.000127 | 0.00014847 | 0.00014226 | 8.8719e-05 | 1.7899e-05 | 0 | 0.00016217 | 0.00011727 | 0.00013969 | 0 | 0 | 0 | 0.00021175 | 0.00021568 | 0.00025856 | 0.00026318 | 0.00026417 | 0.00012623 | 9.9415e-05 | 0.00010653 | 0.00014465 | 0.00014335 | 0.00010399 | 5.6506e-05 | 0.00024332 | 0 | 0.00012412 | 0.00012544 | 0.00013691 | 0.0001269 | 0.00014324
Typical Year | 1056 | 02/13/04 11:00 PM EST | 2 | 13 | 24 | Weekday | Winter | Off Peak |  | 9.7354e-05 | 8.4367e-05 | 0.00010016 | 0.00018052 | 5.4315e-05 | 8.2881e-05 | 5.713e-05 | 0.00010236 | 0.00011119 | 7.2633e-05 | 1.8811e-05 | 0 | 0.00012321 | 0.00011061 | 0.00012809 | 0 | 0 | 0 | 0.0001939 | 0.00020078 | 0.00025571 | 0.00025732 | 0.00024335 | 0.00010329 | 9.5617e-05 | 7.9748e-05 | 0.00010108 | 0.00012009 | 0.00010168 | 5.5884e-05 | 0.00023085 | 0 | 0.00011776 | 0.00011901 | 0.00013035 | 0.00012265 | 0.00013775
Typical Year | 1057 | 02/14/04 12:00 AM EST | 2 | 14 | 1 | Weekend | Winter | Off Peak |  | 9.3348e-05 | 8.2938e-05 | 9.8344e-05 | 0.00012602 | 4.2877e-05 | 5.5939e-05 | 7.1411e-05 | 6.6545e-05 | 9.2747e-05 | 7.6152e-05 | 1.7672e-05 | 0 | 9.4985e-05 | 8.6216e-05 | 0.00011149 | 0 | 0 | 0 | 0.00019751 | 0.00020695 | 0.00026151 | 0.00025864 | 0.000222 | 9.2813e-05 | 9.231e-05 | 5.5256e-05 | 6.8468e-05 | 9.5343e-05 | 0.0001022 | 5.7152e-05 | 0.00022974 | 0 | 0.0001172 | 0.00011901 | 0.00012978 | 0.00012274 | 0.00013628
Typical Year | 1058 | 02/14/04 01:00 AM EST | 2 | 14 | 2 | Weekend | Winter | Off Peak |  | 8.851e-05 | 8.2123e-05 | 9.5528e-05 | 6.4275e-05 | 3.4212e-05 | 3.1346e-05 | 7.0623e-05 | 5.616e-05 | 7.53e-05 | 7.0001e-05 | 1.5623e-05 | 0 | 8.2098e-05 | 6.6121e-05 | 0.00010267 | 0 | 0 | 0 | 0.00021287 | 0.00021728 | 0.00026753 | 0.00026094 | 0.00019918 | 8.5744e-05 | 8.8383e-05 | 3.267e-05 | 5.7963e-05 | 8.0916e-05 | 0.00010311 | 5.8467e-05 | 0.00023156 | 0 | 0.00011812 | 0.00012068 | 0.0001306 | 0.00012372 | 0.00013554
Typical Year | 1059 | 02/14/04 02:00 AM EST | 2 | 14 | 3 | Weekend | Winter | Off Peak |  | 8.6021e-05 | 8.0201e-05 | 9.7603e-05 | 4.1534e-05 | 2.7539e-05 | 1.9809e-05 | 4.3791e-05 | 4.6836e-05 | 6.5212e-05 | 6.8481e-05 | 1.6079e-05 | 0 | 7.708e-05 | 5.3974e-05 | 9.5456e-05 | 0 | 0 | 0 | 0.00022954 | 0.0002261 | 0.00027285 | 0.00026745 | 0.00018383 | 8.1293e-05 | 8.6574e-05 | 2.1125e-05 | 4.9056e-05 | 7.3175e-05 | 0.00010568 | 5.9628e-05 | 0.00023568 | 0 | 0.00012023 | 0.00012324 | 0.00013288 | 0.00012645 | 0.0001372
Typical Year | 1060 | 02/14/04 03:00 AM EST | 2 | 14 | 4 | Weekend | Winter | Off Peak |  | 8.4618e-05 | 7.9818e-05 | 9.6139e-05 | 3.0614e-05 | 3.0644e-05 | 1.4545e-05 | 3.6476e-05 | 3.9814e-05 | 6.2071e-05 | 6.9929e-05 | 1.4728e-05 | 0 | 7.4681e-05 | 5.0509e-05 | 9.061e-05 | 0 | 0 | 0 | 0.00024529 | 0.00023813 | 0.00027754 | 0.00027123 | 0.00016766 | 7.6495e-05 | 8.5328e-05 | 1.6515e-05 | 4.2731e-05 | 6.9959e-05 | 0.00010717 | 6.0654e-05 | 0.00023942 | 0 | 0.00012213 | 0.00012576 | 0.00013482 | 0.00012827 | 0.00013777
Typical Year | 1061 | 02/14/04 04:00 AM EST | 2 | 14 | 5 | Weekend | Winter | Off Peak |  | 8.3076e-05 | 7.9633e-05 | 0.00010025 | 2.2214e-05 | 3.0605e-05 | 1.1392e-05 | 3.7554e-05 | 3.225e-05 | 6.5854e-05 | 7.8077e-05 | 1.2196e-05 | 0 | 7.1367e-05 | 4.5346e-05 | 8.6937e-05 | 0 | 0 | 0 | 0.00027443 | 0.00025832 | 0.00028059 | 0.00027374 | 0.00016301 | 7.7162e-05 | 8.4734e-05 | 1.3743e-05 | 3.6674e-05 | 6.598e-05 | 0.00010817 | 6.132e-05 | 0.00024905 | 0 | 0.00012704 | 0.00013139 | 0.00013953 | 0.00013089 | 0.00013979
Typical Year | 1062 | 02/14/04 05:00 AM EST | 2 | 14 | 6 | Weekend | Winter | Off Peak |  | 8.3884e-05 | 7.9049e-05 | 9.4993e-05 | 2.024e-05 | 3.8416e-05 | 9.9517e-06 | 5.4289e-05 | 5.4025e-05 | 6.9462e-05 | 8.9083e-05 | 1.1191e-05 | 0 | 7.2211e-05 | 4.1955e-05 | 8.5616e-05 | 0 | 0 | 0 | 0.00034086 | 0.00028623 | 0.00028352 | 0.00028343 | 0.00017596 | 8.2032e-05 | 8.4535e-05 | 1.3588e-05 | 5.6876e-05 | 6.504e-05 | 0.00011199 | 6.1962e-05 | 0.00027213 | 0 | 0.00013882 | 0.00014386 | 0.00015098 | 0.00013843 | 0.00014797
Typical Year | 1063 | 02/14/04 06:00 AM EST | 2 | 14 | 7 | Weekend | Winter | Off Peak |  | 8.5686e-05 | 7.7524e-05 | 9.447e-05 | 2.231e-05 | 6.936e-05 | 2.6447e-05 | 3.5933e-05 | 0.00012353 | 6.4004e-05 | 0.00013891 | 1.206e-05 | 0 | 7.5274e-05 | 4.3299e-05 | 8.9937e-05 | 0 | 0 | 0 | 0.00038925 | 0.00034284 | 0.00029142 | 0.0003045 | 0.00021107 | 9.1164e-05 | 8.55e-05 | 3.0351e-05 | 0.00012134 | 6.7791e-05 | 0.00012032 | 6.3687e-05 | 0.00030635 | 0 | 0.00015628 | 0.00016199 | 0.00016962 | 0.00015147 | 0.00016278
Typical Year | 1064 | 02/14/04 07:00 AM EST | 2 | 14 | 8 | Weekend | Winter | Off Peak |  | 9.2458e-05 | 8.1266e-05 | 9.7321e-05 | 5.7e-05 | 9.3747e-05 | 7.603e-05 | 4.6698e-05 | 0.00014691 | 0.00011337 | 0.00014713 | 1.2234e-05 | 0 | 8.9497e-05 | 6.5904e-05 | 0.00010289 | 0 | 0 | 0 | 0.00035416 | 0.00032927 | 0.00029528 | 0.00031807 | 0.00024508 | 0.00010987 | 9.1277e-05 | 7.6728e-05 | 0.00014518 | 8.4474e-05 | 0.00012568 | 6.4531e-05 | 0.00030809 | 0 | 0.00015716 | 0.00016154 | 0.00017199 | 0.00015596 | 0.00016995
Typical Year | 1065 | 02/14/04 08:00 AM EST | 2 | 14 | 9 | Weekend | Winter | Off Peak |  | 9.5666e-05 | 8.3668e-05 | 0.00010004 | 0.00010139 | 0.00013976 | 0.00011272 | 5.6883e-05 | 0.00019473 | 0.00017553 | 0.00017505 | 1.1268e-05 | 0 | 9.9664e-05 | 8.3528e-05 | 0.00010792 | 0 | 0 | 0 | 0.0003028 | 0.00029093 | 0.0002902 | 0.00029935 | 0.00025161 | 0.00011726 | 9.4292e-05 | 0.00011348 | 0.00019258 | 9.6054e-05 | 0.00011828 | 6.3422e-05 | 0.00028685 | 0 | 0.00014633 | 0.00014985 | 0.00016035 | 0.00014618 | 0.00016086
Typical Year | 1066 | 02/14/04 09:00 AM EST | 2 | 14 | 10 | Weekend | Winter | Off Peak |  | 0.00010032 | 8.5887e-05 | 9.776e-05 | 0.00012925 | 0.00021384 | 0.00014253 | 8.6509e-05 | 0.00021416 | 0.00016466 | 0.00025376 | 1.4624e-05 | 0 | 0.00011491 | 9.0472e-05 | 0.00012255 | 0 | 0 | 0 | 0.00025493 | 0.0002468 | 0.00028227 | 0.00028025 | 0.00026195 | 0.00011544 | 9.7655e-05 | 0.00014704 | 0.0002139 | 0.0001085 | 0.00011073 | 6.1689e-05 | 0.00026517 | 0 | 0.00013527 | 0.00013771 | 0.00014836 | 0.00013625 | 0.00015202
Typical Year | 1067 | 02/14/04 10:00 AM EST | 2 | 14 | 11 | Weekend | Winter | Off Peak |  | 0.00010158 | 8.9674e-05 | 9.5908e-05 | 0.00016086 | 0.00025504 | 0.00018761 | 0.00011135 | 0.00020269 | 0.00020914 | 0.0002778 | 1.6042e-05 | 0 | 0.00012382 | 9.8054e-05 | 0.00013271 | 0 | 0 | 0 | 0.0002284 | 0.00022469 | 0.00026104 | 0.00026055 | 0.00025188 | 0.00011643 | 9.8924e-05 | 0.00019124 | 0.00020742 | 0.00011722 | 0.00010295 | 5.7048e-05 | 0.00024546 | 0 | 0.00012521 | 0.00012717 | 0.00013753 | 0.00012649 | 0.00014179
Typical Year | 1068 | 02/14/04 11:00 AM EST | 2 | 14 | 12 | Weekend | Winter | Off Peak |  | 0.00010224 | 8.9638e-05 | 9.7101e-05 | 0.0001348 | 0.00025414 | 0.00024121 | 0.00018059 | 0.0002156 | 0.00022344 | 0.00022675 | 1.8417e-05 | 0 | 0.0001298 | 9.8793e-05 | 0.00013791 | 0 | 0 | 0 | 0.00020624 | 0.00021333 | 0.00024018 | 0.00024436 | 0.00023826 | 0.00011562 | 9.9542e-05 | 0.00024064 | 0.00021666 | 0.00012137 | 9.6554e-05 | 5.2489e-05 | 0.00022902 | 0 | 0.00011683 | 0.00011851 | 0.00012868 | 0.00011838 | 0.00013287
Typical Year | 1069 | 02/14/04 12:00 PM EST | 2 | 14 | 13 | Weekend | Winter | Off Peak |  | 0.00010642 | 8.951e-05 | 0.00010198 | 0.00015122 | 0.00023988 | 0.00025932 | 0.00017353 | 0.00019763 | 0.00020019 | 0.00018754 | 1.8209e-05 | 0 | 0.00013295 | 0.00010647 | 0.00013074 | 0 | 0 | 0 | 0.00019971 | 0.00020554 | 0.00022567 | 0.00023297 | 0.00023025 | 0.00012077 | 0.00010311 | 0.00025531 | 0.00019717 | 0.00012398 | 9.2056e-05 | 4.9319e-05 | 0.00021944 | 0 | 0.00011194 | 0.00011348 | 0.00012328 | 0.0001131 | 0.00012713
Typical Year | 1070 | 02/14/04 01:00 PM EST | 2 | 14 | 14 | Weekend | Winter | Off Peak |  | 0.00010646 | 9.0707e-05 | 0.00010088 | 0.00017502 | 0.00021507 | 0.00024487 | 0.00018338 | 0.00018633 | 0.00019515 | 0.00012127 | 1.952e-05 | 0 | 0.0001313 | 0.00010292 | 0.00012604 | 0 | 0 | 0 | 0.00019605 | 0.00020086 | 0.00021974 | 0.00022981 | 0.0002396 | 0.00011833 | 0.0001032 | 0.00024065 | 0.00018299 | 0.00012113 | 9.0805e-05 | 4.8023e-05 | 0.00021795 | 0 | 0.00011118 | 0.00011241 | 0.00012241 | 0.0001119 | 0.00012664
Typical Year | 1071 | 02/14/04 02:00 PM EST | 2 | 14 | 15 | Weekend | Winter | Off Peak |  | 0.0001061 | 9.1704e-05 | 0.00010139 | 0.0001747 | 0.00019499 | 0.00022789 | 0.00014816 | 0.0001681 | 0.00018547 | 0.00011815 | 1.985e-05 | 0 | 0.00013223 | 0.00010275 | 0.00012413 | 0 | 0 | 0 | 0.0002039 | 0.00020457 | 0.00021977 | 0.00022871 | 0.00025299 | 0.00011568 | 0.00010317 | 0.0002229 | 0.00016608 | 0.00012116 | 9.0372e-05 | 4.8029e-05 | 0.0002226 | 0 | 0.00011355 | 0.00011477 | 0.00012457 | 0.00011252 | 0.00012807
Typical Year | 1072 | 02/14/04 03:00 PM EST | 2 | 14 | 16 | Weekend | Winter | Off Peak |  | 0.00010473 | 9.3176e-05 | 9.851e-05 | 0.00013633 | 0.00018518 | 0.00023977 | 0.00010255 | 0.00017354 | 0.00016998 | 0.00012582 | 2.1417e-05 | 0 | 0.0001367 | 9.3151e-05 | 0.0001255 | 0 | 0 | 0 | 0.00021397 | 0.0002187 | 0.00022376 | 0.00023565 | 0.0002676 | 0.00012339 | 0.00010206 | 0.00023136 | 0.00017057 | 0.00012049 | 9.3115e-05 | 4.8902e-05 | 0.00023272 | 0 | 0.00011872 | 0.00012001 | 0.00013015 | 0.0001166 | 0.00013298
Typical Year | 1073 | 02/14/04 04:00 PM EST | 2 | 14 | 17 | Weekend | Winter | Off Peak |  | 0.00010542 | 9.1461e-05 | 9.9288e-05 | 0.0001137 | 0.00017546 | 0.0002225 | 0.00014468 | 0.00017117 | 0.00016559 | 0.00012774 | 2.3492e-05 | 0 | 0.00014221 | 9.5967e-05 | 0.00012655 | 0 | 0 | 0 | 0.00023866 | 0.00023327 | 0.00023183 | 0.000251 | 0.00029233 | 0.00014148 | 0.00010237 | 0.00021637 | 0.00016834 | 0.00012427 | 9.9178e-05 | 5.0665e-05 | 0.00025023 | 0 | 0.00012765 | 0.00012884 | 0.00013975 | 0.00012472 | 0.00014275
Typical Year | 1074 | 02/14/04 05:00 PM EST | 2 | 14 | 18 | Weekend | Winter | Off Peak |  | 0.0001109 | 9.2542e-05 | 9.7053e-05 | 0.00011379 | 0.0001508 | 0.00021041 | 0.00021312 | 0.00022788 | 0.00016314 | 0.00012289 | 2.3148e-05 | 0 | 0.00015401 | 0.00010787 | 0.00012665 | 0 | 0 | 0 | 0.00024205 | 0.00024824 | 0.00023832 | 0.00024772 | 0.00030533 | 0.00017902 | 0.00010615 | 0.00020542 | 0.00021838 | 0.00013385 | 9.7883e-05 | 5.2083e-05 | 0.00025704 | 0 | 0.00013112 | 0.00013277 | 0.00014293 | 0.00012501 | 0.0001435
Typical Year | 1075 | 02/14/04 06:00 PM EST | 2 | 14 | 19 | Weekend | Winter | Off Peak |  | 0.00011633 | 9.3006e-05 | 0.00010048 | 0.00014167 | 0.00014328 | 0.00020822 | 0.00016462 | 0.00023781 | 0.00017537 | 0.00016635 | 2.466e-05 | 0 | 0.00016823 | 0.00010463 | 0.00012042 | 0 | 0 | 0 | 0.00025464 | 0.00026226 | 0.00024618 | 0.00025069 | 0.00030901 | 0.00018229 | 0.00011052 | 0.00020151 | 0.00023039 | 0.00013848 | 9.9055e-05 | 5.3801e-05 | 0.00026505 | 0 | 0.0001352 | 0.00013732 | 0.000147 | 0.00012744 | 0.0001459
Typical Year | 1076 | 02/14/04 07:00 PM EST | 2 | 14 | 20 | Weekend | Winter | Off Peak |  | 0.00011407 | 9.2172e-05 | 0.00010223 | 0.00018398 | 0.00012022 | 0.00016325 | 0.00011742 | 0.00023743 | 0.00020282 | 0.00018457 | 2.665e-05 | 0 | 0.00017284 | 0.00011627 | 0.00011389 | 0 | 0 | 0 | 0.0002487 | 0.00025818 | 0.00025518 | 0.00026001 | 0.00030669 | 0.00017144 | 0.00010901 | 0.00015834 | 0.00023255 | 0.00014321 | 0.00010274 | 5.5767e-05 | 0.00026636 | 0 | 0.00013588 | 0.00013784 | 0.00014826 | 0.00013049 | 0.00014895
Typical Year | 1077 | 02/14/04 08:00 PM EST | 2 | 14 | 21 | Weekend | Winter | Off Peak |  | 0.00011007 | 8.8117e-05 | 9.8805e-05 | 0.00022027 | 0.00012763 | 0.00014101 | 0.00012445 | 0.0002275 | 0.00019291 | 0.00017806 | 2.6088e-05 | 0 | 0.0001803 | 0.00011048 | 0.00012068 | 0 | 0 | 0 | 0.00025319 | 0.00025446 | 0.00026443 | 0.00026143 | 0.00030725 | 0.00016019 | 0.00010507 | 0.00013942 | 0.00022281 | 0.00014627 | 0.0001033 | 5.779e-05 | 0.00026834 | 0 | 0.00013688 | 0.00013899 | 0.00014901 | 0.00013131 | 0.00014978
Typical Year | 1078 | 02/14/04 09:00 PM EST | 2 | 14 | 22 | Weekend | Winter | Off Peak |  | 0.0001077 | 8.8012e-05 | 9.8778e-05 | 0.00019938 | 9.5498e-05 | 0.00013458 | 0.00019756 | 0.00017785 | 0.00014443 | 0.00013275 | 2.8605e-05 | 0 | 0.00018176 | 0.00010865 | 0.00012004 | 0 | 0 | 0 | 0.00025011 | 0.00024915 | 0.0002716 | 0.00027278 | 0.00029597 | 0.00014199 | 0.00010337 | 0.00013299 | 0.00017348 | 0.00014626 | 0.00010778 | 5.9356e-05 | 0.00026823 | 0 | 0.00013683 | 0.00013878 | 0.00014968 | 0.00013469 | 0.00015265
Typical Year | 1079 | 02/14/04 10:00 PM EST | 2 | 14 | 23 | Weekend | Winter | Off Peak |  | 0.00010312 | 8.9329e-05 | 9.7388e-05 | 0.00018832 | 6.8903e-05 | 0.00012361 | 7.6732e-05 | 0.0001363 | 0.00012504 | 8.5432e-05 | 2.8616e-05 | 0 | 0.00016274 | 0.00011003 | 0.0001167 | 0 | 0 | 0 | 0.00022684 | 0.00022789 | 0.00026925 | 0.00026802 | 0.00026426 | 0.00012204 | 0.00010015 | 0.00011767 | 0.00013274 | 0.00013685 | 0.0001059 | 5.8842e-05 | 0.00025156 | 0 | 0.00012832 | 0.00013015 | 0.00014109 | 0.00012993 | 0.00014605
Typical Year | 1080 | 02/14/04 11:00 PM EST | 2 | 14 | 24 | Weekend | Winter | Off Peak |  | 9.8642e-05 | 8.7326e-05 | 0.00010102 | 0.00017635 | 5.1504e-05 | 8.9713e-05 | 4.625e-05 | 9.7319e-05 | 0.00010355 | 7.3831e-05 | 2.6407e-05 | 0 | 0.0001267 | 0.00010862 | 0.00010345 | 0 | 0 | 0 | 0.00021384 | 0.00021667 | 0.00027076 | 0.00026693 | 0.00024639 | 0.00010144 | 9.7121e-05 | 8.5273e-05 | 9.627e-05 | 0.00011638 | 0.00010547 | 5.9174e-05 | 0.0002432 | 0 | 0.00012406 | 0.00012586 | 0.00013684 | 0.00012793 | 0.00014299
Typical Year | 1081 | 02/15/04 12:00 AM EST | 2 | 15 | 1 | Weekend | Winter | Off Peak |  | 9.3576e-05 | 8.3777e-05 | 9.8702e-05 | 0.00012774 | 4.0207e-05 | 5.6595e-05 | 6.2639e-05 | 6.6384e-05 | 9.1897e-05 | 7.4814e-05 | 2.7406e-05 | 0 | 9.8474e-05 | 8.5219e-05 | 9.4378e-05 | 0 | 0 | 0 | 0.00022286 | 0.0002269 | 0.00028126 | 0.00027349 | 0.00022804 | 9.2813e-05 | 9.2654e-05 | 5.537e-05 | 6.8203e-05 | 9.3408e-05 | 0.00010807 | 6.1468e-05 | 0.00024656 | 0 | 0.00012577 | 0.00012819 | 0.0001388 | 0.00013047 | 0.00014415
Typical Year | 1082 | 02/15/04 01:00 AM EST | 2 | 15 | 2 | Weekend | Winter | Off Peak |  | 8.8691e-05 | 8.2789e-05 | 9.5813e-05 | 6.5396e-05 | 3.5337e-05 | 2.9551e-05 | 5.5205e-05 | 5.5869e-05 | 7.4611e-05 | 6.8996e-05 | 2.6136e-05 | 0 | 8.3025e-05 | 6.3149e-05 | 9.6693e-05 | 0 | 0 | 0 | 0.00024083 | 0.00023911 | 0.00028957 | 0.000279 | 0.00020704 | 8.5744e-05 | 8.8656e-05 | 3.0748e-05 | 5.761e-05 | 7.9253e-05 | 0.00011024 | 6.3284e-05 | 0.00025075 | 0 | 0.00012791 | 0.00013107 | 0.00014099 | 0.00013288 | 0.00014499
Typical Year | 1083 | 02/15/04 02:00 AM EST | 2 | 15 | 3 | Weekend | Winter | Off Peak |  | 8.6158e-05 | 8.0706e-05 | 9.782e-05 | 4.196e-05 | 2.8448e-05 | 1.7103e-05 | 4.3866e-05 | 4.6502e-05 | 6.4662e-05 | 6.7894e-05 | 2.6092e-05 | 0 | 7.6796e-05 | 5.1878e-05 | 9.4853e-05 | 0 | 0 | 0 | 0.00026009 | 0.00024981 | 0.00029708 | 0.00028865 | 0.00019341 | 8.1293e-05 | 8.6781e-05 | 1.8802e-05 | 4.8696e-05 | 7.2245e-05 | 0.00011406 | 6.4925e-05 | 0.00025719 | 0 | 0.0001312 | 0.00013481 | 0.00014462 | 0.00013702 | 0.00014817
Typical Year | 1084 | 02/15/04 03:00 AM EST | 2 | 15 | 4 | Weekend | Winter | Off Peak |  | 8.4713e-05 | 8.017e-05 | 9.6291e-05 | 3.018e-05 | 3.149e-05 | 1.3872e-05 | 3.5528e-05 | 3.9565e-05 | 6.1672e-05 | 6.9535e-05 | 2.5608e-05 | 0 | 7.4823e-05 | 5.2504e-05 | 9.0648e-05 | 0 | 0 | 0 | 0.00027627 | 0.00026205 | 0.00030211 | 0.00029377 | 0.00017798 | 7.6495e-05 | 8.5472e-05 | 1.5964e-05 | 4.2465e-05 | 7.068e-05 | 0.00011608 | 6.6025e-05 | 0.00026158 | 0 | 0.00013344 | 0.00013762 | 0.00014698 | 0.00013936 | 0.00014934
Typical Year | 1085 | 02/15/04 04:00 AM EST | 2 | 15 | 5 | Weekend | Winter | Off Peak |  | 8.314e-05 | 7.9873e-05 | 0.00010035 | 2.1119e-05 | 3.0185e-05 | 1.1509e-05 | 3.4733e-05 | 3.209e-05 | 6.5417e-05 | 7.76e-05 | 2.6638e-05 | 0 | 7.1561e-05 | 4.9226e-05 | 8.655e-05 | 0 | 0 | 0 | 0.000307 | 0.00028336 | 0.00030629 | 0.00029826 | 0.00017424 | 7.7162e-05 | 8.4831e-05 | 1.3733e-05 | 3.6481e-05 | 6.725e-05 | 0.00011785 | 6.6938e-05 | 0.00027257 | 0 | 0.00013904 | 0.00014394 | 0.0001525 | 0.00014285 | 0.00015229
Typical Year | 1086 | 02/15/04 05:00 AM EST | 2 | 15 | 6 | Weekend | Winter | Off Peak |  | 8.3906e-05 | 7.9131e-05 | 9.5029e-05 | 2.0508e-05 | 3.9579e-05 | 8.9733e-06 | 4.8538e-05 | 5.3631e-05 | 6.911e-05 | 8.9013e-05 | 2.1784e-05 | 0 | 7.1446e-05 | 4.532e-05 | 8.3418e-05 | 0 | 0 | 0 | 0.00038048 | 0.00031657 | 0.00031486 | 0.00031484 | 0.00019064 | 8.2032e-05 | 8.4568e-05 | 1.266e-05 | 5.6503e-05 | 6.533e-05 | 0.0001244 | 6.8811e-05 | 0.00030132 | 0 | 0.00015371 | 0.00015935 | 0.00016716 | 0.00015358 | 0.00016388
Typical Year | 1087 | 02/15/04 06:00 AM EST | 2 | 15 | 7 | Weekend | Winter | Off Peak |  | 8.5644e-05 | 7.7366e-05 | 9.44e-05 | 2.0687e-05 | 5.9345e-05 | 2.854e-05 | 3.6279e-05 | 0.00012198 | 6.4138e-05 | 0.00013761 | 1.6572e-05 | 0 | 7.352e-05 | 4.3359e-05 | 8.6652e-05 | 0 | 0 | 0 | 0.00044176 | 0.00038296 | 0.00033317 | 0.0003486 | 0.00023227 | 9.1164e-05 | 8.5435e-05 | 3.1369e-05 | 0.00011989 | 6.6327e-05 | 0.00013774 | 7.2811e-05 | 0.00034599 | 0 | 0.00017649 | 0.00018291 | 0.00019174 | 0.00017249 | 0.00018498
Typical Year | 1088 | 02/15/04 07:00 AM EST | 2 | 15 | 8 | Weekend | Winter | Off Peak |  | 9.2329e-05 | 8.0782e-05 | 9.7102e-05 | 5.4433e-05 | 8.5514e-05 | 5.6822e-05 | 3.2238e-05 | 0.00014507 | 0.00011288 | 0.00014651 | 1.1691e-05 | 0 | 9.1128e-05 | 5.7466e-05 | 9.8601e-05 | 0 | 0 | 0 | 0.00043061 | 0.00038792 | 0.00035595 | 0.00038563 | 0.00027832 | 0.00010987 | 9.1079e-05 | 5.8582e-05 | 0.00014349 | 8.1713e-05 | 0.00015238 | 7.7791e-05 | 0.00036711 | 0 | 0.00018727 | 0.00019253 | 0.00020513 | 0.00018783 | 0.00020378
Typical Year | 1089 | 02/15/04 08:00 AM EST | 2 | 15 | 9 | Weekend | Winter | Off Peak |  | 9.5415e-05 | 8.2723e-05 | 9.9607e-05 | 0.00010142 | 0.00014031 | 9.9036e-05 | 3.4609e-05 | 0.0001927 | 0.00017431 | 0.00017574 | 5.3061e-06 | 0 | 0.00010442 | 8.0387e-05 | 0.00011006 | 0 | 0 | 0 | 0.00040686 | 0.00037075 | 0.00037218 | 0.00039512 | 0.00029889 | 0.00011726 | 9.3905e-05 | 0.00010077 | 0.00019076 | 9.7755e-05 | 0.00015613 | 8.1337e-05 | 0.00036839 | 0 | 0.00018792 | 0.00019249 | 0.00020639 | 0.00019097 | 0.00020853
Typical Year | 1090 | 02/15/04 09:00 AM EST | 2 | 15 | 10 | Weekend | Winter | Off Peak |  | 9.9919e-05 | 8.4387e-05 | 9.7061e-05 | 0.00014227 | 0.00023297 | 0.00015115 | 7.5078e-05 | 0.00021205 | 0.00016479 | 0.00025515 | 2.3679e-06 | 0 | 0.00012115 | 8.6691e-05 | 0.00013318 | 0 | 0 | 0 | 0.00038464 | 0.00034632 | 0.00038374 | 0.00040361 | 0.0003234 | 0.00011544 | 9.7041e-05 | 0.00015601 | 0.00021211 | 0.00011236 | 0.00015948 | 8.3864e-05 | 0.00036816 | 0 | 0.00018781 | 0.00019137 | 0.00020676 | 0.00019356 | 0.00021318
Typical Year | 1091 | 02/15/04 10:00 AM EST | 2 | 15 | 11 | Weekend | Winter | Off Peak |  | 0.00010103 | 8.7587e-05 | 9.4921e-05 | 0.00016171 | 0.00027059 | 0.00021061 | 0.00012702 | 0.00020087 | 0.00020907 | 0.0002808 | -1.1989e-06 | 0 | 0.00012861 | 0.00010028 | 0.00014225 | 0 | 0 | 0 | 0.00037565 | 0.00033764 | 0.0003769 | 0.00040353 | 0.00032526 | 0.00011643 | 9.807e-05 | 0.0002134 | 0.00020596 | 0.00012211 | 0.00015945 | 8.2368e-05 | 0.00036393 | 0 | 0.00018565 | 0.00018874 | 0.00020482 | 0.00019275 | 0.00021272
Typical Year | 1092 | 02/15/04 11:00 AM EST | 2 | 15 | 12 | Weekend | Winter | Off Peak |  | 0.00010155 | 8.7012e-05 | 9.5847e-05 | 0.0001583 | 0.00028464 | 0.00026585 | 0.00020026 | 0.00021326 | 0.00022346 | 0.0002309 | -1.0328e-06 | 0 | 0.00013571 | 0.00010339 | 0.00014365 | 0 | 0 | 0 | 0.00036211 | 0.00033276 | 0.00036422 | 0.00039762 | 0.00032 | 0.00011562 | 9.8468e-05 | 0.00026564 | 0.00021482 | 0.00012682 | 0.00015711 | 7.9597e-05 | 0.00035591 | 0 | 0.00018156 | 0.00018437 | 0.00020079 | 0.0001894 | 0.00020912
Typical Year | 1093 | 02/15/04 12:00 PM EST | 2 | 15 | 13 | Weekend | Winter | Off Peak |  | 0.0001056 | 8.6366e-05 | 0.00010046 | 0.00016432 | 0.00026754 | 0.00030336 | 0.00017309 | 0.00019532 | 0.0002006 | 0.0001933 | -2.6952e-06 | 0 | 0.00014379 | 0.00010711 | 0.00013306 | 0 | 0 | 0 | 0.00035557 | 0.00032472 | 0.00035129 | 0.00038836 | 0.00031666 | 0.00012077 | 0.00010183 | 0.00029674 | 0.00019548 | 0.00012988 | 0.00015346 | 7.6772e-05 | 0.00034798 | 0 | 0.00017751 | 0.00018009 | 0.00019635 | 0.00018509 | 0.0002047
Typical Year | 1094 | 02/15/04 01:00 PM EST | 2 | 15 | 14 | Weekend | Winter | Off Peak |  | 0.00010552 | 8.7101e-05 | 9.9133e-05 | 0.00017485 | 0.00025362 | 0.00029825 | 0.00017969 | 0.00018404 | 0.00019584 | 0.00012881 | -4.6336e-06 | 0 | 0.00014628 | 0.00010652 | 0.00012818 | 0 | 0 | 0 | 0.00034542 | 0.00031456 | 0.00034147 | 0.00038133 | 0.00032705 | 0.00011833 | 0.00010172 | 0.0002912 | 0.00018142 | 0.00012996 | 0.00015068 | 7.4626e-05 | 0.00034282 | 0 | 0.00017488 | 0.00017698 | 0.00019346 | 0.00018202 | 0.00020246
Typical Year | 1095 | 02/15/04 02:00 PM EST | 2 | 15 | 15 | Weekend | Winter | Off Peak |  | 0.00010506 | 8.7706e-05 | 9.9442e-05 | 0.00018055 | 0.00021056 | 0.00026287 | 0.00014349 | 0.00016584 | 0.00018628 | 0.00012644 | -4.0919e-06 | 0 | 0.00014769 | 0.00011135 | 0.00012632 | 0 | 0 | 0 | 0.00034858 | 0.00031449 | 0.00033834 | 0.00037811 | 0.00034235 | 0.00011568 | 0.00010153 | 0.00025514 | 0.0001646 | 0.00013184 | 0.00014941 | 7.3943e-05 | 0.0003452 | 0 | 0.00017609 | 0.00017802 | 0.00019441 | 0.00018157 | 0.000203
Typical Year | 1096 | 02/15/04 03:00 PM EST | 2 | 15 | 16 | Weekend | Winter | Off Peak |  | 0.0001036 | 8.8802e-05 | 9.6378e-05 | 0.000152 | 0.00020117 | 0.00027878 | 0.00014178 | 0.00017098 | 0.00017122 | 0.00013481 | -4.9109e-06 | 0 | 0.00015476 | 0.00011205 | 0.00012348 | 0 | 0 | 0 | 0.00035442 | 0.00032521 | 0.00033881 | 0.00038383 | 0.00035871 | 0.00012339 | 0.00010028 | 0.00026842 | 0.00016888 | 0.00013494 | 0.00015167 | 7.4044e-05 | 0.00035332 | 0 | 0.00018023 | 0.00018205 | 0.00019899 | 0.0001849 | 0.00020736
Typical Year | 1097 | 02/15/04 04:00 PM EST | 2 | 15 | 17 | Weekend | Winter | Off Peak |  | 0.00010419 | 8.6724e-05 | 9.6973e-05 | 0.00013064 | 0.00020973 | 0.00025209 | 0.00017649 | 0.00016873 | 0.00016716 | 0.00013742 | -5.8145e-06 | 0 | 0.00016064 | 0.00011058 | 0.00012696 | 0 | 0 | 0 | 0.00037679 | 0.00033781 | 0.00034395 | 0.00040031 | 0.00038539 | 0.00014148 | 0.00010044 | 0.00024642 | 0.00016682 | 0.00013799 | 0.00015818 | 7.5167e-05 | 0.00037017 | 0 | 0.00018883 | 0.00019034 | 0.00020843 | 0.00019325 | 0.00021759
Typical Year | 1098 | 02/15/04 05:00 PM EST | 2 | 15 | 18 | Weekend | Winter | Off Peak |  | 0.00010958 | 8.7481e-05 | 9.4568e-05 | 0.00013062 | 0.00018248 | 0.00025275 | 0.00021536 | 0.00022496 | 0.00016493 | 0.00013317 | -6.4203e-06 | 0 | 0.00017517 | 0.00011775 | 0.00013162 | 0 | 0 | 0 | 0.00038408 | 0.00035568 | 0.00035169 | 0.00040384 | 0.00040282 | 0.00017902 | 0.00010408 | 0.00024576 | 0.00021647 | 0.00014824 | 0.00015957 | 7.6859e-05 | 0.00038101 | 0 | 0.00019436 | 0.00019619 | 0.00021413 | 0.00019641 | 0.00022158
Typical Year | 1099 | 02/15/04 06:00 PM EST | 2 | 15 | 19 | Weekend | Winter | Off Peak |  | 0.00011493 | 8.7581e-05 | 9.7802e-05 | 0.00016653 | 0.00017289 | 0.0002504 | 0.00021954 | 0.00023462 | 0.00017729 | 0.00017684 | -5.8683e-06 | 0 | 0.00019447 | 0.00011842 | 0.00012777 | 0 | 0 | 0 | 0.000401 | 0.00037292 | 0.00036049 | 0.00041491 | 0.00041111 | 0.00018229 | 0.0001083 | 0.00024297 | 0.00022826 | 0.00015706 | 0.00016395 | 7.8782e-05 | 0.0003935 | 0 | 0.00020073 | 0.00020283 | 0.00022104 | 0.00020217 | 0.00022774
Typical Year | 1100 | 02/15/04 07:00 PM EST | 2 | 15 | 20 | Weekend | Winter | Off Peak |  | 0.00011258 | 8.6406e-05 | 9.9353e-05 | 0.00021681 | 0.0001605 | 0.00024091 | 0.00029856 | 0.00023428 | 0.00020501 | 0.00019556 | -6.0562e-06 | 0 | 0.00020369 | 0.00014309 | 0.00012327 | 0 | 0 | 0 | 0.00039896 | 0.00037175 | 0.00036939 | 0.00043241 | 0.00041299 | 0.00017144 | 0.00010665 | 0.00023567 | 0.00023049 | 0.00016862 | 0.00017086 | 8.0727e-05 | 0.00039891 | 0 | 0.00020349 | 0.00020521 | 0.00022498 | 0.00020851 | 0.00023448
Typical Year | 1101 | 02/15/04 08:00 PM EST | 2 | 15 | 21 | Weekend | Winter | Off Peak |  | 0.00010851 | 8.2035e-05 | 9.5738e-05 | 0.0002651 | 0.00016548 | 0.00021492 | 0.00026578 | 0.00022429 | 0.00019533 | 0.00018969 | -7.3852e-06 | 0 | 0.00020841 | 0.0001447 | 0.00013012 | 0 | 0 | 0 | 0.00040858 | 0.000372 | 0.00037934 | 0.00044313 | 0.00041863 | 0.00016019 | 0.00010258 | 0.00021212 | 0.00022076 | 0.00017274 | 0.0001751 | 8.2902e-05 | 0.00040599 | 0 | 0.0002071 | 0.00020875 | 0.000229 | 0.00021315 | 0.0002396
Typical Year | 1102 | 02/15/04 09:00 PM EST | 2 | 15 | 22 | Weekend | Winter | Off Peak |  | 0.00010607 | 8.1615e-05 | 9.5515e-05 | 0.00026091 | 0.00011944 | 0.0002001 | 0.00029895 | 0.00017503 | 0.00014735 | 0.00014576 | -5.5875e-06 | 0 | 0.00019377 | 0.00014265 | 0.00012446 | 0 | 0 | 0 | 0.00040736 | 0.00036818 | 0.00038448 | 0.00046104 | 0.00041133 | 0.00014199 | 0.00010076 | 0.00019597 | 0.00017188 | 0.0001639 | 0.00018217 | 8.4026e-05 | 0.00040857 | 0 | 0.00020842 | 0.00020964 | 0.00023157 | 0.00021906 | 0.00024541
Typical Year | 1103 | 02/15/04 10:00 PM EST | 2 | 15 | 23 | Weekend | Winter | Off Peak |  | 0.00010142 | 8.2631e-05 | 9.3928e-05 | 0.00022793 | 8.0733e-05 | 0.00014705 | 0.00014132 | 0.00013362 | 0.0001281 | 9.9591e-05 | -7.4932e-06 | 0 | 0.00015654 | 0.00011614 | 0.00011646 | 0 | 0 | 0 | 0.00038275 | 0.00034593 | 0.00037806 | 0.00045956 | 0.00038235 | 0.00012204 | 9.7415e-05 | 0.00014127 | 0.00013134 | 0.00013577 | 0.00018159 | 8.2623e-05 | 0.0003921 | 0 | 0.00020002 | 0.00020084 | 0.00022344 | 0.00021536 | 0.00024019
Typical Year | 1104 | 02/15/04 11:00 PM EST | 2 | 15 | 24 | Weekend | Winter | Off Peak |  | 9.689e-05 | 8.0395e-05 | 9.7395e-05 | 0.00019295 | 5.564e-05 | 9.4723e-05 | 9.7404e-05 | 9.4711e-05 | 0.0001068 | 8.8615e-05 | -6.8679e-06 | 0 | 0.00011531 | 9.2683e-05 | 9.9174e-05 | 0 | 0 | 0 | 0.00037 | 0.00033499 | 0.00037605 | 0.00046305 | 0.00036756 | 0.00010144 | 9.429e-05 | 9.1479e-05 | 9.4984e-05 | 0.00010489 | 0.00018297 | 8.2182e-05 | 0.00038497 | 0 | 0.00019638 | 0.0001969 | 0.00022026 | 0.000215 | 0.00023913
Typical Year | 1105 | 02/16/04 12:00 AM EST | 2 | 16 | 1 | Holiday | Winter | Off Peak |  | 9.1773e-05 | 7.6601e-05 | 9.4894e-05 | 0.00012583 | 3.9935e-05 | 5.9126e-05 | 8.6329e-05 | 6.3938e-05 | 9.5294e-05 | 9.0155e-05 | -1.087e-05 | 0 | 8.718e-05 | 6.4418e-05 | 8.8594e-05 | 0 | 0 | 0 | 0.00037702 | 0.00034383 | 0.00038112 | 0.00047255 | 0.00035153 | 9.2813e-05 | 8.9724e-05 | 5.8245e-05 | 6.71e-05 | 8.0111e-05 | 0.00018672 | 8.3292e-05 | 0.00038794 | 0 | 0.0001979 | 0.00019872 | 0.00022239 | 0.00021839 | 0.00024144
Typical Year | 1106 | 02/16/04 01:00 AM EST | 2 | 16 | 2 | Holiday | Winter | Off Peak |  | 8.6849e-05 | 7.5409e-05 | 9.1833e-05 | 6.1523e-05 | 3.2503e-05 | 2.8395e-05 | 5.7897e-05 | 5.3287e-05 | 7.8172e-05 | 8.4917e-05 | -1.1731e-05 | 0 | 7.7842e-05 | 5.3979e-05 | 8.4946e-05 | 0 | 0 | 0 | 0.00039261 | 0.00035438 | 0.00038386 | 0.00048009 | 0.00033277 | 8.5744e-05 | 8.5644e-05 | 2.9555e-05 | 5.6429e-05 | 7.1517e-05 | 0.0001897 | 8.389e-05 | 0.00039137 | 0 | 0.00019964 | 0.0002009 | 0.00022451 | 0.00022128 | 0.00024305
Typical Year | 1107 | 02/16/04 02:00 AM EST | 2 | 16 | 3 | Holiday | Winter | Off Peak |  | 8.4279e-05 | 7.3126e-05 | 9.3671e-05 | 4.275e-05 | 2.9202e-05 | 1.8976e-05 | 4.0478e-05 | 4.3822e-05 | 6.8372e-05 | 8.4426e-05 | -1.59e-05 | 0 | 7.4004e-05 | 4.0226e-05 | 7.6556e-05 | 0 | 0 | 0 | 0.00040893 | 0.000363 | 0.0003858 | 0.000491 | 0.00032114 | 8.1293e-05 | 8.3688e-05 | 2.0436e-05 | 4.747e-05 | 6.3601e-05 | 0.00019401 | 8.4313e-05 | 0.00039662 | 0 | 0.00020232 | 0.00020376 | 0.00022778 | 0.00022559 | 0.00024667
Typical Year | 1108 | 02/16/04 03:00 AM EST | 2 | 16 | 4 | Holiday | Winter | Off Peak |  | 8.2814e-05 | 7.246e-05 | 9.201e-05 | 3.351e-05 | 3.1933e-05 | 1.3604e-05 | 3.4759e-05 | 3.6853e-05 | 6.5496e-05 | 8.6449e-05 | -1.97e-05 | 0 | 7.3045e-05 | 4.2027e-05 | 7.5444e-05 | 0 | 0 | 0 | 0.00041935 | 0.0003709 | 0.00038393 | 0.00049318 | 0.00030624 | 7.6495e-05 | 8.2327e-05 | 1.5742e-05 | 4.1239e-05 | 6.3503e-05 | 0.00019487 | 8.3906e-05 | 0.00039732 | 0 | 0.00020268 | 0.00020445 | 0.00022826 | 0.00022635 | 0.00024639
Typical Year | 1109 | 02/16/04 04:00 AM EST | 2 | 16 | 5 | Holiday | Winter | Off Peak |  | 8.1226e-05 | 7.2058e-05 | 9.5958e-05 | 2.5823e-05 | 3.5067e-05 | 1.2936e-05 | 3.4106e-05 | 2.9347e-05 | 6.9284e-05 | 9.4772e-05 | -2.2573e-05 | 0 | 7.0941e-05 | 4.1258e-05 | 7.759e-05 | 0 | 0 | 0 | 0.00044274 | 0.00038665 | 0.00038058 | 0.00049274 | 0.00030226 | 7.7162e-05 | 8.1645e-05 | 1.5398e-05 | 3.5246e-05 | 6.265e-05 | 0.0001947 | 8.3174e-05 | 0.00040334 | 0 | 0.00020575 | 0.00020802 | 0.00023111 | 0.0002274 | 0.00024697
Typical Year | 1110 | 02/16/04 05:00 AM EST | 2 | 16 | 6 | Holiday | Winter | Off Peak |  | 8.1991e-05 | 7.1265e-05 | 9.0548e-05 | 2.5089e-05 | 5.1268e-05 | 1.6886e-05 | 5.4197e-05 | 5.0782e-05 | 7.3026e-05 | 0.00010646 | -2.3228e-05 | 0 | 7.2686e-05 | 4.2976e-05 | 8.33e-05 | 0 | 0 | 0 | 0.00050334 | 0.00041002 | 0.00037761 | 0.00049909 | 0.00031543 | 8.2032e-05 | 8.1362e-05 | 2.0832e-05 | 5.5192e-05 | 6.5152e-05 | 0.00019721 | 8.2523e-05 | 0.00042269 | 0 | 0.00021562 | 0.00021838 | 0.00024058 | 0.00023322 | 0.00025352
Typical Year | 1111 | 02/16/04 06:00 AM EST | 2 | 16 | 7 | Holiday | Winter | Off Peak |  | 8.3754e-05 | 6.9545e-05 | 8.9876e-05 | 3.6233e-05 | 8.5102e-05 | 5.4391e-05 | 3.8816e-05 | 0.00011886 | 6.8135e-05 | 0.00015474 | -2.5901e-05 | 0 | 7.7288e-05 | 4.9172e-05 | 8.7953e-05 | 0 | 0 | 0 | 0.00054747 | 0.00046331 | 0.00038157 | 0.0005181 | 0.00035091 | 9.1164e-05 | 8.2248e-05 | 5.657e-05 | 0.00011832 | 7.0278e-05 | 0.00020472 | 8.339e-05 | 0.00045438 | 0 | 0.00023179 | 0.00023508 | 0.00025791 | 0.00024516 | 0.00026731
Typical Year | 1112 | 02/16/04 07:00 AM EST | 2 | 16 | 8 | Holiday | Winter | Off Peak |  | 9.0495e-05 | 7.3127e-05 | 9.2595e-05 | 8.6912e-05 | 0.00011754 | 9.9026e-05 | 3.9092e-05 | 0.00014195 | 0.00011665 | 0.00016351 | -2.3244e-05 | 0 | 9.0923e-05 | 7.2144e-05 | 9.2426e-05 | 0 | 0 | 0 | 0.00050901 | 0.00044699 | 0.00038419 | 0.00052897 | 0.00038485 | 0.00010987 | 8.796e-05 | 9.8949e-05 | 0.00014189 | 8.5156e-05 | 0.00020901 | 8.3962e-05 | 0.00045407 | 0 | 0.00023163 | 0.00023354 | 0.00025908 | 0.00024843 | 0.00027327
Typical Year | 1113 | 02/16/04 08:00 AM EST | 2 | 16 | 9 | Holiday | Winter | Off Peak |  | 9.3676e-05 | 7.5398e-05 | 9.5216e-05 | 0.00012108 | 0.00015015 | 0.00014078 | 3.314e-05 | 0.00018966 | 0.00017777 | 0.00019228 | -2.175e-05 | 0 | 9.6363e-05 | 7.6311e-05 | 9.4566e-05 | 0 | 0 | 0 | 0.00045357 | 0.00040526 | 0.00037914 | 0.00050529 | 0.00039062 | 0.00011726 | 9.0922e-05 | 0.00013861 | 0.0001892 | 8.9548e-05 | 0.00019966 | 8.2858e-05 | 0.00043005 | 0 | 0.00021938 | 0.0002205 | 0.00024568 | 0.0002366 | 0.00026203
Typical Year | 1114 | 02/16/04 09:00 AM EST | 2 | 16 | 10 | Holiday | Winter | Off Peak |  | 9.8294e-05 | 7.7487e-05 | 9.2858e-05 | 0.00012551 | 0.00018939 | 0.00014144 | 5.2117e-05 | 0.00020916 | 0.00016825 | 0.00027084 | -1.9348e-05 | 0 | 0.00010151 | 6.9453e-05 | 0.00010508 | 0 | 0 | 0 | 0.00040149 | 0.00035765 | 0.00037174 | 0.00048075 | 0.00040011 | 0.00011544 | 9.4232e-05 | 0.00014306 | 0.00021064 | 9.1862e-05 | 0.00018996 | 8.1242e-05 | 0.00040551 | 0 | 0.00020686 | 0.00020699 | 0.00023184 | 0.00022447 | 0.00025085
Typical Year | 1115 | 02/16/04 10:00 AM EST | 2 | 16 | 11 | Holiday | Winter | Off Peak |  | 9.9525e-05 | 8.1147e-05 | 9.094e-05 | 0.00010974 | 0.00020442 | 0.00015694 | 7.0571e-05 | 0.0001982 | 0.00021224 | 0.00029566 | -1.4966e-05 | 0 | 0.00010664 | 7.639e-05 | 0.00011342 | 0 | 0 | 0 | 0.00037104 | 0.00033236 | 0.00035129 | 0.0004559 | 0.00038975 | 0.00011643 | 9.5449e-05 | 0.00015859 | 0.00020463 | 9.8191e-05 | 0.00018014 | 7.6772e-05 | 0.00038328 | 0 | 0.00019552 | 0.00019525 | 0.00021933 | 0.00021265 | 0.00023847
Typical Year | 1116 | 02/16/04 11:00 AM EST | 2 | 16 | 12 | Holiday | Winter | Off Peak |  | 0.00010016 | 8.0997e-05 | 9.2085e-05 | 8.6375e-05 | 0.00019696 | 0.00018887 | 0.00015861 | 0.0002107 | 0.00022641 | 0.0002449 | -1.4883e-05 | 0 | 0.00011713 | 8.031e-05 | 0.00011833 | 0 | 0 | 0 | 0.00034349 | 0.00031674 | 0.00032999 | 0.00043338 | 0.00037496 | 0.00011562 | 9.602e-05 | 0.00018872 | 0.00021352 | 0.00010549 | 0.00017124 | 7.2117e-05 | 0.00036316 | 0 | 0.00018526 | 0.00018479 | 0.00020818 | 0.00020191 | 0.00022678
Typical Year | 1117 | 02/16/04 12:00 PM EST | 2 | 16 | 13 | Holiday | Winter | Off Peak |  | 0.00010431 | 8.0805e-05 | 9.6958e-05 | 9.4699e-05 | 0.0001809 | 0.00021233 | 0.00016826 | 0.00019297 | 0.00020337 | 0.00020638 | -1.3434e-05 | 0 | 0.00012502 | 8.3377e-05 | 0.0001173 | 0 | 0 | 0 | 0.00033145 | 0.00030462 | 0.00031368 | 0.00041602 | 0.00036501 | 0.00012077 | 9.9565e-05 | 0.00020845 | 0.00019429 | 0.0001101 | 0.00016439 | 6.8553e-05 | 0.00034956 | 0 | 0.00017832 | 0.00017774 | 0.00020036 | 0.00019403 | 0.00021828
Typical Year | 1118 | 02/16/04 01:00 PM EST | 2 | 16 | 14 | Holiday | Winter | Off Peak |  | 0.00010434 | 8.1948e-05 | 9.5867e-05 | 0.00011432 | 0.00017133 | 0.00022084 | 0.00016546 | 0.00018187 | 0.00019842 | 0.00014104 | -1.4369e-05 | 0 | 0.00012067 | 8.0093e-05 | 0.00011673 | 0 | 0 | 0 | 0.00031815 | 0.00029242 | 0.00030228 | 0.00040361 | 0.00037028 | 0.00011833 | 9.9627e-05 | 0.00021511 | 0.00018035 | 0.00010682 | 0.00015948 | 6.6061e-05 | 0.00034082 | 0 | 0.00017386 | 0.00017293 | 0.0001953 | 0.00018862 | 0.00021329
Typical Year | 1119 | 02/16/04 02:00 PM EST | 2 | 16 | 15 | Holiday | Winter | Off Peak |  | 0.00010397 | 8.2969e-05 | 9.6431e-05 | 0.00011563 | 0.00015923 | 0.00018844 | 0.00015572 | 0.00016387 | 0.00018866 | 0.00013769 | -1.2229e-05 | 0 | 0.00012042 | 8.5389e-05 | 0.00011571 | 0 | 0 | 0 | 0.00031698 | 0.00028917 | 0.00029677 | 0.00039358 | 0.00037924 | 0.00011568 | 9.9606e-05 | 0.00018506 | 0.00016363 | 0.00010821 | 0.00015552 | 6.4856e-05 | 0.00033844 | 0 | 0.00017264 | 0.00017168 | 0.0001934 | 0.00018517 | 0.00021035
Typical Year | 1120 | 02/16/04 03:00 PM EST | 2 | 16 | 16 | Holiday | Winter | Off Peak |  | 0.0001026 | 8.4461e-05 | 9.3616e-05 | 9.5622e-05 | 0.00015411 | 0.00020479 | 9.5415e-05 | 0.00016917 | 0.00017343 | 0.00014513 | -1.4132e-05 | 0 | 0.0001324 | 9.4941e-05 | 0.00011431 | 0 | 0 | 0 | 0.00031948 | 0.00029741 | 0.00029627 | 0.00039308 | 0.00038968 | 0.00012339 | 9.851e-05 | 0.00019747 | 0.00016799 | 0.00011682 | 0.00015532 | 6.4748e-05 | 0.00034259 | 0 | 0.00017476 | 0.00017387 | 0.00019555 | 0.00018583 | 0.00021156
Typical Year | 1121 | 02/16/04 04:00 PM EST | 2 | 16 | 17 | Holiday | Winter | Off Peak |  | 0.00010328 | 8.2794e-05 | 9.4471e-05 | 9.8783e-05 | 0.00015977 | 0.00019356 | 0.00016292 | 0.00016711 | 0.00016918 | 0.00014676 | -1.4155e-05 | 0 | 0.0001465 | 0.00010023 | 0.00012169 | 0 | 0 | 0 | 0.00033716 | 0.00030648 | 0.00029975 | 0.00040156 | 0.00040985 | 0.00014148 | 9.8838e-05 | 0.00018985 | 0.00016603 | 0.00012678 | 0.00015867 | 6.5509e-05 | 0.00035436 | 0 | 0.00018076 | 0.00017975 | 0.00020186 | 0.00019076 | 0.00021783
Typical Year | 1122 | 02/16/04 05:00 PM EST | 2 | 16 | 18 | Holiday | Winter | Off Peak |  | 0.00010877 | 8.3939e-05 | 9.2307e-05 | 0.00011553 | 0.00014432 | 0.0001976 | 0.00020565 | 0.00022351 | 0.00016675 | 0.0001416 | -9.3053e-06 | 0 | 0.00016774 | 0.00010986 | 0.00012791 | 0 | 0 | 0 | 0.00034248 | 0.00032295 | 0.00030901 | 0.00039898 | 0.00042247 | 0.00017902 | 0.00010264 | 0.0001933 | 0.00021577 | 0.00014138 | 0.00015765 | 6.7531e-05 | 0.00036238 | 0 | 0.00018485 | 0.0001844 | 0.00020564 | 0.0001915 | 0.00021895
Typical Year | 1123 | 02/16/04 06:00 PM EST | 2 | 16 | 19 | Holiday | Winter | Off Peak |  | 0.00011419 | 8.4386e-05 | 9.575e-05 | 0.0001723 | 0.00015133 | 0.00019783 | 0.00017301 | 0.00023333 | 0.00017895 | 0.00018447 | -8.5905e-06 | 0 | 0.0001954 | 0.00011343 | 0.00013891 | 0 | 0 | 0 | 0.00035738 | 0.00033871 | 0.00031993 | 0.00040376 | 0.00042627 | 0.00018229 | 0.000107 | 0.0001932 | 0.00022765 | 0.00015805 | 0.00015954 | 6.9919e-05 | 0.00037213 | 0 | 0.00018983 | 0.00018992 | 0.00021063 | 0.0001948 | 0.00022221
Typical Year | 1124 | 02/16/04 07:00 PM EST | 2 | 16 | 20 | Holiday | Winter | Off Peak |  | 0.00011193 | 8.3543e-05 | 9.7502e-05 | 0.00024939 | 0.00013565 | 0.00018129 | 0.00016655 | 0.00023313 | 0.00020652 | 0.00020244 | -9.2767e-06 | 0 | 0.00020469 | 0.00014489 | 0.00014234 | 0 | 0 | 0 | 0.00035336 | 0.00033604 | 0.00033158 | 0.00041468 | 0.0004236 | 0.00017144 | 0.00010549 | 0.00017701 | 0.00022996 | 0.00017336 | 0.00016385 | 7.2464e-05 | 0.00037484 | 0 | 0.00019121 | 0.00019122 | 0.00021265 | 0.0001986 | 0.00022595
Typical Year | 1125 | 02/16/04 08:00 PM EST | 2 | 16 | 21 | Holiday | Winter | Off Peak |  | 0.00010794 | 7.9525e-05 | 9.4101e-05 | 0.00028178 | 0.00014519 | 0.00016188 | 0.00014773 | 0.0002233 | 0.00019666 | 0.00019578 | -1.1083e-05 | 0 | 0.00020865 | 0.00014674 | 0.00014997 | 0 | 0 | 0 | 0.00035952 | 0.00033359 | 0.00034337 | 0.00041714 | 0.00042362 | 0.00016019 | 0.00010156 | 0.00016007 | 0.00022031 | 0.00017735 | 0.00016483 | 7.5042e-05 | 0.00037794 | 0 | 0.00019279 | 0.00019302 | 0.00021398 | 0.00019994 | 0.00022724
Typical Year | 1126 | 02/16/04 09:00 PM EST | 2 | 16 | 22 | Holiday | Winter | Off Peak |  | 0.00010558 | 7.9463e-05 | 9.4101e-05 | 0.00026148 | 0.00010301 | 0.00015274 | 0.00019692 | 0.00017418 | 0.00014849 | 0.00015099 | -7.8277e-06 | 0 | 0.00019231 | 0.00013819 | 0.00014604 | 0 | 0 | 0 | 0.00035497 | 0.00032715 | 0.00035024 | 0.00042698 | 0.00041053 | 0.00014199 | 9.9882e-05 | 0.00014974 | 0.00017149 | 0.00016592 | 0.00016872 | 7.6542e-05 | 0.00037656 | 0 | 0.00019209 | 0.00019219 | 0.00021391 | 0.00020261 | 0.00022927
Typical Year | 1127 | 02/16/04 10:00 PM EST | 2 | 16 | 23 | Holiday | Winter | Off Peak |  | 0.000101 | 8.0796e-05 | 9.2709e-05 | 0.00024008 | 6.7611e-05 | 0.00011738 | 6.1381e-05 | 0.0001329 | 0.00012908 | 0.00010406 | -9.0233e-06 | 0 | 0.00015519 | 0.0001099 | 0.00013467 | 0 | 0 | 0 | 0.00032859 | 0.00030349 | 0.00034624 | 0.00041955 | 0.00037668 | 0.00012204 | 9.667e-05 | 0.00011161 | 0.00013101 | 0.00013662 | 0.00016578 | 7.5668e-05 | 0.00035747 | 0 | 0.00018235 | 0.00018233 | 0.00020395 | 0.00019657 | 0.00022125
Typical Year | 1128 | 02/16/04 11:00 PM EST | 2 | 16 | 24 | Holiday | Winter | Off Peak |  | 9.6543e-05 | 7.8841e-05 | 9.6354e-05 | 0.00019896 | 5.2213e-05 | 7.4833e-05 | 1.4199e-05 | 9.4096e-05 | 0.00010764 | 9.2407e-05 | -9.0727e-06 | 0 | 0.00011366 | 9.3964e-05 | 0.00010916 | 0 | 0 | 0 | 0.00031466 | 0.00029152 | 0.00034784 | 0.00041747 | 0.00035728 | 0.00010144 | 9.3659e-05 | 7.1244e-05 | 9.4702e-05 | 0.00010644 | 0.00016496 | 7.6018e-05 | 0.00034825 | 0 | 0.00017765 | 0.00017763 | 0.0001992 | 0.0001941 | 0.00021761
Typical Year | 1129 | 02/17/04 12:00 AM EST | 2 | 17 | 1 | Weekday | Winter | Off Peak |  | 9.0957e-05 | 7.5437e-05 | 9.3353e-05 | 0.0001141 | 3.6089e-05 | 4.8549e-05 | 4.8076e-05 | 5.6559e-05 | 8.9681e-05 | 9.2083e-05 | -8.5181e-06 | 0 | 8.6407e-05 | 6.092e-05 | 9.5257e-05 | 0 | 0 | 0 | 0.00032412 | 0.00030211 | 0.00035898 | 0.00042475 | 0.00033803 | 9.1155e-05 | 8.8759e-05 | 4.7478e-05 | 6.0356e-05 | 7.9895e-05 | 0.00016783 | 7.8452e-05 | 0.00035186 | 0 | 0.00017949 | 0.00018011 | 0.00020132 | 0.00019691 | 0.00021897
Typical Year | 1130 | 02/17/04 01:00 AM EST | 2 | 17 | 2 | Weekday | Winter | Off Peak |  | 8.6152e-05 | 7.4027e-05 | 8.9774e-05 | 5.6231e-05 | 3.216e-05 | 2.5771e-05 | 4.8528e-05 | 4.6464e-05 | 7.5069e-05 | 8.7213e-05 | -1.0897e-05 | 0 | 7.6634e-05 | 5.1239e-05 | 8.7657e-05 | 0 | 0 | 0 | 0.00034595 | 0.00031737 | 0.00037003 | 0.00043446 | 0.00031793 | 8.2174e-05 | 8.466e-05 | 2.694e-05 | 5.0332e-05 | 7.0571e-05 | 0.00017167 | 8.0867e-05 | 0.00035903 | 0 | 0.00018315 | 0.00018452 | 0.00020525 | 0.00020116 | 0.00022172
Typical Year | 1131 | 02/17/04 02:00 AM EST | 2 | 17 | 3 | Weekday | Winter | Off Peak |  | 8.4222e-05 | 7.1285e-05 | 9.2868e-05 | 4.0691e-05 | 2.8042e-05 | 1.4281e-05 | 3.9924e-05 | 4.0416e-05 | 6.8629e-05 | 8.3447e-05 | -1.2799e-05 | 0 | 7.3439e-05 | 4.2357e-05 | 7.8539e-05 | 0 | 0 | 0 | 0.00037143 | 0.00033299 | 0.00038169 | 0.0004516 | 0.00030702 | 7.9707e-05 | 8.3247e-05 | 1.6155e-05 | 4.4397e-05 | 6.4398e-05 | 0.00017844 | 8.3415e-05 | 0.00037065 | 0 | 0.00018908 | 0.0001909 | 0.00021194 | 0.00020857 | 0.00022839
Typical Year | 1132 | 02/17/04 03:00 AM EST | 2 | 17 | 4 | Weekday | Winter | Off Peak |  | 8.24e-05 | 7.2422e-05 | 9.1324e-05 | 3.1855e-05 | 3.1931e-05 | 1.255e-05 | 3.2169e-05 | 3.1968e-05 | 6.4914e-05 | 8.9216e-05 | -1.5804e-05 | 0 | 7.243e-05 | 4.315e-05 | 7.7697e-05 | 0 | 0 | 0 | 0.00039735 | 0.00035294 | 0.00039269 | 0.00046801 | 0.00029591 | 7.8427e-05 | 8.1938e-05 | 1.4735e-05 | 3.7025e-05 | 6.4002e-05 | 0.00018493 | 8.582e-05 | 0.00038297 | 0 | 0.00019536 | 0.00019774 | 0.00021899 | 0.00021587 | 0.00023485
Typical Year | 1133 | 02/17/04 04:00 AM EST | 2 | 17 | 5 | Weekday | Winter | Off Peak |  | 8.2117e-05 | 7.0957e-05 | 9.5168e-05 | 2.3421e-05 | 3.1975e-05 | 1.0539e-05 | 3.4109e-05 | 2.9555e-05 | 7.4238e-05 | 0.00010352 | -1.9938e-05 | 0 | 7.065e-05 | 4.2275e-05 | 7.9718e-05 | 0 | 0 | 0 | 0.00043418 | 0.00037915 | 0.00040041 | 0.00048082 | 0.00029564 | 7.9084e-05 | 8.1997e-05 | 1.3007e-05 | 3.6199e-05 | 6.3248e-05 | 0.00018999 | 8.7507e-05 | 0.00039936 | 0 | 0.00020372 | 0.00020675 | 0.00022777 | 0.00022293 | 0.00024166
Typical Year | 1134 | 02/17/04 05:00 AM EST | 2 | 17 | 6 | Weekday | Winter | Off Peak |  | 8.4337e-05 | 7.0919e-05 | 9.005e-05 | 2.3854e-05 | 4.2369e-05 | 1.6012e-05 | 4.9955e-05 | 7.3958e-05 | 9.0427e-05 | 0.00017397 | -2.1855e-05 | 0 | 7.3694e-05 | 4.5037e-05 | 8.7999e-05 | 0 | 0 | 0 | 0.0005032 | 0.00040907 | 0.00040461 | 0.00049545 | 0.0003109 | 9.252e-05 | 8.2905e-05 | 1.9183e-05 | 8.0657e-05 | 6.7212e-05 | 0.00019577 | 8.8426e-05 | 0.00042518 | 0 | 0.00021689 | 0.00022052 | 0.00024094 | 0.00023251 | 0.00025209
Typical Year | 1135 | 02/17/04 06:00 AM EST | 2 | 17 | 7 | Weekday | Winter | On Peak |  | 9.0947e-05 | 7.0903e-05 | 9.0841e-05 | 3.6658e-05 | 6.9128e-05 | 4.4514e-05 | 4.3803e-05 | 0.00018592 | 0.00011638 | 0.00025692 | -2.0544e-05 | 0 | 7.8272e-05 | 4.6371e-05 | 9.21e-05 | 0 | 0 | 0 | 0.00055366 | 0.00046731 | 0.00041333 | 0.00052098 | 0.00034824 | 0.0001131 | 8.7695e-05 | 4.6585e-05 | 0.00018646 | 7.0652e-05 | 0.00020586 | 9.0331e-05 | 0.00046177 | 0 | 0.00023556 | 0.00023977 | 0.0002611 | 0.00024737 | 0.00026892
Typical Year | 1136 | 02/17/04 07:00 AM EST | 2 | 17 | 8 | Weekday | Winter | On Peak |  | 9.8605e-05 | 7.4183e-05 | 9.086e-05 | 9.6901e-05 | 0.00010487 | 7.7123e-05 | 5.187e-05 | 0.00021531 | 0.00019149 | 0.00022938 | -1.853e-05 | 0 | 9.2843e-05 | 7.2646e-05 | 9.9562e-05 | 0 | 0 | 0 | 0.00051722 | 0.00045256 | 0.00041692 | 0.00053425 | 0.00038332 | 0.00011784 | 9.3661e-05 | 7.8785e-05 | 0.0002149 | 8.7626e-05 | 0.0002111 | 9.1114e-05 | 0.00046312 | 0 | 0.00023625 | 0.00023907 | 0.00026326 | 0.00025169 | 0.00027602
Typical Year | 1137 | 02/17/04 08:00 AM EST | 2 | 17 | 9 | Weekday | Winter | On Peak |  | 9.628e-05 | 7.4262e-05 | 9.4864e-05 | 0.0001417 | 0.00012582 | 0.00010756 | 4.9868e-05 | 0.00021694 | 0.00022093 | 0.00022101 | -1.047e-05 | 0 | 9.7293e-05 | 7.26e-05 | 0.00010233 | 0 | 0 | 0 | 0.00046552 | 0.00041376 | 0.00041306 | 0.00051504 | 0.00039148 | 0.00010416 | 9.254e-05 | 0.00010753 | 0.00021738 | 9.03e-05 | 0.00020351 | 9.0271e-05 | 0.00044214 | 0 | 0.00022554 | 0.00022752 | 0.00025168 | 0.00024182 | 0.00026693
Typical Year | 1138 | 02/17/04 09:00 AM EST | 2 | 17 | 10 | Weekday | Winter | On Peak |  | 9.5438e-05 | 7.4719e-05 | 9.2473e-05 | 0.00012267 | 0.00015344 | 0.00011124 | 9.7071e-05 | 0.00019248 | 0.0001598 | 0.0002383 | -2.7759e-06 | 0 | 0.00010013 | 7.2184e-05 | 0.00010961 | 0 | 0 | 0 | 0.00041167 | 0.00036474 | 0.00040379 | 0.00048913 | 0.0004015 | 9.8742e-05 | 9.1708e-05 | 0.00011443 | 0.00019346 | 9.2948e-05 | 0.00019327 | 8.8246e-05 | 0.00041645 | 0 | 0.00021244 | 0.00021337 | 0.00023721 | 0.00022905 | 0.00025517
Typical Year | 1139 | 02/17/04 10:00 AM EST | 2 | 17 | 11 | Weekday | Winter | On Peak |  | 9.3286e-05 | 7.5317e-05 | 8.9919e-05 | 0.00010612 | 0.00016678 | 0.00012776 | 5.3207e-05 | 0.00014579 | 0.00017617 | 0.00019811 | -1.6195e-06 | 0 | 0.00010341 | 7.9132e-05 | 0.00011381 | 0 | 0 | 0 | 0.00037639 | 0.00033565 | 0.00037914 | 0.00045926 | 0.00038955 | 9.3841e-05 | 8.9949e-05 | 0.00012902 | 0.00015043 | 9.7587e-05 | 0.00018147 | 8.2858e-05 | 0.00039033 | 0 | 0.00019912 | 0.0001996 | 0.00022248 | 0.00021496 | 0.00024042
Typical Year | 1140 | 02/17/04 11:00 AM EST | 2 | 17 | 12 | Weekday | Winter | On Peak |  | 9.2087e-05 | 7.6307e-05 | 9.1375e-05 | 8.3013e-05 | 0.00017513 | 0.0001509 | 0.00012999 | 0.00016148 | 0.00018446 | 0.0002212 | 1.7881e-06 | 0 | 0.00011063 | 7.8705e-05 | 0.00011701 | 0 | 0 | 0 | 0.00034633 | 0.0003181 | 0.00035424 | 0.00043441 | 0.00037415 | 8.8981e-05 | 8.9446e-05 | 0.00015238 | 0.00016617 | 0.00010156 | 0.00017165 | 7.7417e-05 | 0.00036808 | 0 | 0.00018777 | 0.00018797 | 0.00021017 | 0.00020311 | 0.0002276
Typical Year | 1141 | 02/17/04 12:00 PM EST | 2 | 17 | 13 | Weekday | Winter | On Peak |  | 9.6919e-05 | 7.6935e-05 | 9.5264e-05 | 8.8197e-05 | 0.00016335 | 0.00018298 | 9.7402e-05 | 0.0001548 | 0.00017317 | 0.00015172 | -2.66e-06 | 0 | 0.00011804 | 8.0312e-05 | 0.00011409 | 0 | 0 | 0 | 0.0003274 | 0.00030065 | 0.00033141 | 0.00041106 | 0.00036187 | 9.5868e-05 | 9.3477e-05 | 0.00017896 | 0.00015558 | 0.00010511 | 0.00016242 | 7.2427e-05 | 0.00034913 | 0 | 0.0001781 | 0.00017808 | 0.00019938 | 0.00019239 | 0.00021614
Typical Year | 1142 | 02/17/04 01:00 PM EST | 2 | 17 | 14 | Weekday | Winter | On Peak |  | 9.5952e-05 | 7.7207e-05 | 9.3883e-05 | 9.9045e-05 | 0.00014562 | 0.00018172 | 0.00013077 | 0.00014455 | 0.00017068 | 0.00012275 | -2.885e-06 | 0 | 0.00011505 | 7.8042e-05 | 0.00011216 | 0 | 0 | 0 | 0.00031232 | 0.00028714 | 0.00031689 | 0.00039728 | 0.00036655 | 9.0095e-05 | 9.2656e-05 | 0.00017725 | 0.00014464 | 0.00010256 | 0.00015698 | 6.9254e-05 | 0.00033883 | 0 | 0.00017284 | 0.0001724 | 0.00019351 | 0.00018627 | 0.00021044
Typical Year | 1143 | 02/17/04 02:00 PM EST | 2 | 17 | 15 | Weekday | Winter | On Peak |  | 9.5594e-05 | 7.95e-05 | 9.5101e-05 | 0.00010185 | 0.00013374 | 0.00016388 | 0.00011858 | 0.00012869 | 0.00015935 | 0.00012176 | -2.6518e-06 | 0 | 0.0001149 | 8.3658e-05 | 0.0001109 | 0 | 0 | 0 | 0.00030914 | 0.00028238 | 0.00030815 | 0.00038565 | 0.00037468 | 9.3878e-05 | 9.2931e-05 | 0.00016007 | 0.00012987 | 0.00010405 | 0.00015238 | 6.7345e-05 | 0.00033469 | 0 | 0.00017073 | 0.00017018 | 0.00019068 | 0.000182 | 0.00020665
Typical Year | 1144 | 02/17/04 03:00 PM EST | 2 | 17 | 16 | Weekday | Winter | On Peak |  | 9.5513e-05 | 8.068e-05 | 9.3782e-05 | 9.467e-05 | 0.00012727 | 0.00017588 | 0.0001259 | 0.00013369 | 0.00015245 | 0.00012739 | -3.808e-06 | 0 | 0.00012923 | 8.9632e-05 | 0.00011109 | 0 | 0 | 0 | 0.00030735 | 0.00028738 | 0.00030212 | 0.00038158 | 0.00038309 | 9.9457e-05 | 9.2893e-05 | 0.00017038 | 0.0001343 | 0.00011296 | 0.00015077 | 6.6027e-05 | 0.0003352 | 0 | 0.00017099 | 0.00017039 | 0.00019086 | 0.00018088 | 0.00020599
Typical Year | 1145 | 02/17/04 04:00 PM EST | 2 | 17 | 17 | Weekday | Winter | On Peak |  | 9.8533e-05 | 7.9557e-05 | 9.3286e-05 | 9.4688e-05 | 0.00013125 | 0.00017046 | 0.00012745 | 0.00014019 | 0.0001526 | 0.00015081 | -3.7092e-06 | 0 | 0.00014406 | 9.4e-05 | 0.0001199 | 0 | 0 | 0 | 0.00032137 | 0.00029368 | 0.00030089 | 0.00038696 | 0.00040139 | 0.00012682 | 9.479e-05 | 0.00016595 | 0.00014146 | 0.00012325 | 0.0001529 | 6.5757e-05 | 0.00034382 | 0 | 0.00017539 | 0.00017458 | 0.00019549 | 0.00018426 | 0.00021064
Typical Year | 1146 | 02/17/04 05:00 PM EST | 2 | 17 | 18 | Weekday | Winter | On Peak |  | 0.0001072 | 8.194e-05 | 9.1616e-05 | 0.00010955 | 0.00013204 | 0.00016455 | 0.00016905 | 0.00021949 | 0.00017183 | 0.00014714 | -6.2391e-07 | 0 | 0.00016409 | 9.9384e-05 | 0.00012468 | 0 | 0 | 0 | 0.00031985 | 0.00030494 | 0.00030324 | 0.00037806 | 0.0004103 | 0.00016719 | 0.00010111 | 0.00016192 | 0.00021278 | 0.00013561 | 0.00014938 | 6.6272e-05 | 0.00034611 | 0 | 0.00017656 | 0.00017621 | 0.00019608 | 0.00018197 | 0.00020852
Typical Year | 1147 | 02/17/04 06:00 PM EST | 2 | 17 | 19 | Weekday | Winter | On Peak |  | 0.00011402 | 8.2649e-05 | 9.5107e-05 | 0.00015603 | 0.00013157 | 0.00016485 | 0.00012978 | 0.00022919 | 0.00017869 | 0.00017849 | -9.3682e-07 | 0 | 0.00018783 | 0.00010289 | 0.00013136 | 0 | 0 | 0 | 0.00032794 | 0.00031552 | 0.0003074 | 0.000376 | 0.00041005 | 0.00017993 | 0.00010651 | 0.00016106 | 0.0002236 | 0.00014953 | 0.00014857 | 6.718e-05 | 0.00034997 | 0 | 0.00017853 | 0.00017866 | 0.00019777 | 0.00018207 | 0.00020833
Typical Year | 1148 | 02/17/04 07:00 PM EST | 2 | 17 | 20 | Weekday | Winter | On Peak |  | 0.00011249 | 8.2419e-05 | 9.5139e-05 | 0.00022556 | 0.00012746 | 0.00015582 | 0.00010962 | 0.00023164 | 0.00017828 | 0.00020299 | 1.323e-06 | 0 | 0.00019736 | 0.00013847 | 0.0001336 | 0 | 0 | 0 | 0.00031697 | 0.00030757 | 0.00031209 | 0.00037979 | 0.00040335 | 0.0001771 | 0.00010539 | 0.00015214 | 0.00022719 | 0.00016605 | 0.00015007 | 6.8204e-05 | 0.00034664 | 0 | 0.00017683 | 0.0001768 | 0.00019638 | 0.00018254 | 0.00020849
Typical Year | 1149 | 02/17/04 08:00 PM EST | 2 | 17 | 21 | Weekday | Winter | On Peak |  | 0.0001085 | 7.998e-05 | 9.2184e-05 | 0.00026591 | 0.00012559 | 0.00013687 | 0.00013396 | 0.00024154 | 0.00019393 | 0.00020344 | 5.0812e-06 | 0 | 0.00020485 | 0.00014753 | 0.00014731 | 0 | 0 | 0 | 0.00031946 | 0.00030238 | 0.00031958 | 0.00037797 | 0.00040099 | 0.0001626 | 0.00010179 | 0.00013583 | 0.00023684 | 0.00017525 | 0.00014935 | 6.9842e-05 | 0.00034629 | 0 | 0.00017665 | 0.00017681 | 0.00019577 | 0.00018192 | 0.00020767
Typical Year | 1150 | 02/17/04 09:00 PM EST | 2 | 17 | 22 | Weekday | Winter | On Peak |  | 0.00010561 | 7.9687e-05 | 9.323e-05 | 0.00024351 | 9.6141e-05 | 0.00012832 | 0.00017982 | 0.00019784 | 0.00017206 | 0.00014467 | 9.945e-06 | 0 | 0.00019178 | 0.00013879 | 0.00014735 | 0 | 0 | 0 | 0.00031335 | 0.00029483 | 0.00032434 | 0.00038542 | 0.00038654 | 0.00015088 | 9.9828e-05 | 0.00012701 | 0.0001934 | 0.00016611 | 0.00015229 | 7.0881e-05 | 0.00034319 | 0 | 0.00017507 | 0.0001751 | 0.0001947 | 0.00018353 | 0.00020854
Typical Year | 1151 | 02/17/04 10:00 PM EST | 2 | 17 | 23 | Weekday | Winter | Off Peak |  | 0.00010094 | 8.0063e-05 | 9.3316e-05 | 0.00024596 | 6.3657e-05 | 9.8205e-05 | 8.0682e-05 | 0.00014467 | 0.00014511 | 0.0001043 | 1.2308e-05 | 0 | 0.00015535 | 0.00011046 | 0.00013873 | 0 | 0 | 0 | 0.00028966 | 0.00027333 | 0.00032157 | 0.00037916 | 0.00035305 | 0.00012623 | 9.6584e-05 | 9.479e-05 | 0.00014233 | 0.00013766 | 0.00014982 | 7.0277e-05 | 0.00032561 | 0 | 0.0001661 | 0.00016606 | 0.00018554 | 0.00017814 | 0.00020117
Typical Year | 1152 | 02/17/04 11:00 PM EST | 2 | 17 | 24 | Weekday | Winter | Off Peak |  | 9.5647e-05 | 7.7427e-05 | 9.6293e-05 | 0.00020191 | 4.6443e-05 | 6.4334e-05 | 5.0634e-05 | 9.8926e-05 | 0.00011418 | 8.8269e-05 | 1.1183e-05 | 0 | 0.00011057 | 9.7295e-05 | 0.00011256 | 0 | 0 | 0 | 0.00027537 | 0.00026113 | 0.00032234 | 0.00037592 | 0.00033309 | 0.00010329 | 9.2786e-05 | 6.2438e-05 | 9.9097e-05 | 0.00010667 | 0.00014854 | 7.0445e-05 | 0.00031575 | 0 | 0.00016107 | 0.00016105 | 0.00018039 | 0.00017519 | 0.000197
Typical Year | 1153 | 02/18/04 12:00 AM EST | 2 | 18 | 1 | Weekday | Winter | Off Peak |  | 9.1113e-05 | 7.6146e-05 | 9.3839e-05 | 0.00011874 | 3.4808e-05 | 4.0835e-05 | 5.0719e-05 | 5.6946e-05 | 8.94e-05 | 9.0267e-05 | 1.2702e-05 | 0 | 8.6111e-05 | 6.748e-05 | 9.8028e-05 | 0 | 0 | 0 | 0.0002818 | 0.0002694 | 0.00033087 | 0.00037898 | 0.00031166 | 9.1155e-05 | 8.9046e-05 | 4.0595e-05 | 6.058e-05 | 8.2403e-05 | 0.00014975 | 7.2308e-05 | 0.00031644 | 0 | 0.00016142 | 0.00016206 | 0.00018079 | 0.00017615 | 0.00019636
Typical Year | 1154 | 02/18/04 01:00 AM EST | 2 | 18 | 2 | Weekday | Winter | Off Peak |  | 8.6345e-05 | 7.4906e-05 | 9.0379e-05 | 5.3223e-05 | 3.224e-05 | 2.3241e-05 | 4.34e-05 | 4.6938e-05 | 7.4676e-05 | 8.4972e-05 | 1.0078e-05 | 0 | 7.7087e-05 | 5.8378e-05 | 9.2553e-05 | 0 | 0 | 0 | 0.00029373 | 0.00027701 | 0.0003351 | 0.0003777 | 0.00028603 | 8.2174e-05 | 8.5017e-05 | 2.4559e-05 | 5.0602e-05 | 7.4039e-05 | 0.00014924 | 7.3234e-05 | 0.00031534 | 0 | 0.00016086 | 0.00016226 | 0.00017992 | 0.00017547 | 0.00019377
Typical Year | 1155 | 02/18/04 02:00 AM EST | 2 | 18 | 3 | Weekday | Winter | Off Peak |  | 8.4479e-05 | 7.2457e-05 | 9.3677e-05 | 3.5522e-05 | 2.688e-05 | 1.3079e-05 | 3.8903e-05 | 4.1012e-05 | 6.8062e-05 | 8.0455e-05 | 7.4074e-06 | 0 | 7.3751e-05 | 4.7769e-05 | 8.0109e-05 | 0 | 0 | 0 | 0.00030399 | 0.00028084 | 0.00033611 | 0.00037768 | 0.00026625 | 7.9707e-05 | 8.3722e-05 | 1.4961e-05 | 4.4722e-05 | 6.6598e-05 | 0.00014924 | 7.3454e-05 | 0.00031409 | 0 | 0.00016022 | 0.00016208 | 0.00017911 | 0.00017518 | 0.0001921
Typical Year | 1156 | 02/18/04 03:00 AM EST | 2 | 18 | 4 | Weekday | Winter | Off Peak |  | 8.2724e-05 | 7.3906e-05 | 9.2351e-05 | 2.9479e-05 | 3.0694e-05 | 1.1435e-05 | 4.4592e-05 | 3.2675e-05 | 6.4163e-05 | 8.5458e-05 | 6.9659e-06 | 0 | 7.3148e-05 | 4.5141e-05 | 7.9146e-05 | 0 | 0 | 0 | 0.00031432 | 0.00028868 | 0.00033745 | 0.00037559 | 0.00024595 | 7.8427e-05 | 8.2541e-05 | 1.3982e-05 | 3.7396e-05 | 6.5272e-05 | 0.00014841 | 7.3746e-05 | 0.00031318 | 0 | 0.00015976 | 0.00016224 | 0.00017837 | 0.00017431 | 0.0001897
Typical Year | 1157 | 02/18/04 04:00 AM EST | 2 | 18 | 5 | Weekday | Winter | Off Peak |  | 8.2517e-05 | 7.279e-05 | 9.6441e-05 | 2.4359e-05 | 3.3286e-05 | 1.1952e-05 | 3.9817e-05 | 3.0399e-05 | 7.3308e-05 | 9.8916e-05 | 4.7387e-06 | 0 | 7.093e-05 | 4.2853e-05 | 8.077e-05 | 0 | 0 | 0 | 0.00033692 | 0.00030383 | 0.00033613 | 0.0003711 | 0.00023671 | 7.9084e-05 | 8.2741e-05 | 1.453e-05 | 3.6633e-05 | 6.3774e-05 | 0.00014663 | 7.3459e-05 | 0.00031724 | 0 | 0.00016183 | 0.00016504 | 0.00017987 | 0.00017372 | 0.00018818
Typical Year | 1158 | 02/18/04 05:00 AM EST | 2 | 18 | 6 | Weekday | Winter | Off Peak |  | 8.4809e-05 | 7.3088e-05 | 9.1563e-05 | 2.4523e-05 | 4.9677e-05 | 1.5573e-05 | 6.0299e-05 | 7.4972e-05 | 8.931e-05 | 0.00016849 | 4.0288e-06 | 0 | 7.3121e-05 | 3.8874e-05 | 8.6678e-05 | 0 | 0 | 0 | 0.00039984 | 0.00032906 | 0.00033714 | 0.00037645 | 0.00024651 | 9.252e-05 | 8.3786e-05 | 1.9699e-05 | 8.1181e-05 | 6.4692e-05 | 0.00014875 | 7.3679e-05 | 0.00033714 | 0 | 0.00017198 | 0.00017592 | 0.00018943 | 0.00017932 | 0.00019419
Typical Year | 1159 | 02/18/04 06:00 AM EST | 2 | 18 | 7 | Weekday | Winter | On Peak |  | 9.1488e-05 | 7.3393e-05 | 9.2584e-05 | 4.077e-05 | 7.2507e-05 | 4.235e-05 | 5.0479e-05 | 0.00018716 | 0.00011505 | 0.00025074 | 3.871e-06 | 0 | 7.8145e-05 | 4.6939e-05 | 9.3163e-05 | 0 | 0 | 0 | 0.00044633 | 0.00038426 | 0.00034449 | 0.00039469 | 0.00027946 | 0.0001131 | 8.8706e-05 | 4.5134e-05 | 0.00018712 | 7.0979e-05 | 0.00015595 | 7.5285e-05 | 0.00036952 | 0 | 0.0001885 | 0.00019318 | 0.00020695 | 0.00019115 | 0.0002076
Typical Year | 1160 | 02/18/04 07:00 AM EST | 2 | 18 | 8 | Weekday | Winter | On Peak |  | 9.921e-05 | 7.6978e-05 | 9.2827e-05 | 9.93e-05 | 9.2034e-05 | 6.9736e-05 | 5.1931e-05 | 0.00021666 | 0.00019004 | 0.00022237 | 1.0232e-05 | 0 | 9.1894e-05 | 7.8937e-05 | 9.9059e-05 | 0 | 0 | 0 | 0.00041392 | 0.00037276 | 0.00035143 | 0.00040938 | 0.0003134 | 0.00011784 | 9.4796e-05 | 7.1139e-05 | 0.00021561 | 8.9098e-05 | 0.00016176 | 7.6802e-05 | 0.00037294 | 0 | 0.00019024 | 0.0001937 | 0.00021017 | 0.00019629 | 0.00021538
Typical Year | 1161 | 02/18/04 08:00 AM EST | 2 | 18 | 9 | Weekday | Winter | On Peak |  | 9.6932e-05 | 7.7279e-05 | 9.6995e-05 | 0.00012425 | 0.000122 | 0.00010119 | 3.7775e-05 | 0.00021835 | 0.00021937 | 0.00021337 | 8.0779e-06 | 0 | 9.4878e-05 | 7.5872e-05 | 0.0001003 | 0 | 0 | 0 | 0.00036613 | 0.00033716 | 0.00035059 | 0.00039274 | 0.00032089 | 0.00010416 | 9.3765e-05 | 0.00010121 | 0.00021812 | 8.9793e-05 | 0.00015518 | 7.6619e-05 | 0.00035431 | 0 | 0.00018074 | 0.00018346 | 0.00019989 | 0.00018764 | 0.00020743
Typical Year | 1162 | 02/18/04 09:00 AM EST | 2 | 18 | 10 | Weekday | Winter | On Peak |  | 9.6138e-05 | 7.796e-05 | 9.4763e-05 | 0.00012493 | 0.00015801 | 0.000117 | 3.3161e-05 | 0.00019396 | 0.00015808 | 0.00023007 | 4.2316e-06 | 0 | 9.8554e-05 | 7.2272e-05 | 0.00010712 | 0 | 0 | 0 | 0.00032017 | 0.00029448 | 0.00034546 | 0.00037436 | 0.00033178 | 9.8742e-05 | 9.3024e-05 | 0.00011817 | 0.0001942 | 9.173e-05 | 0.00014792 | 7.5497e-05 | 0.00033403 | 0 | 0.0001704 | 0.00017213 | 0.00018859 | 0.0001782 | 0.00019907
Typical Year | 1163 | 02/18/04 10:00 AM EST | 2 | 18 | 11 | Weekday | Winter | On Peak |  | 9.4022e-05 | 7.8714e-05 | 9.231e-05 | 0.00010258 | 0.00016575 | 0.00013471 | 3.7914e-05 | 0.0001473 | 0.00017434 | 0.00018947 | 4.3854e-06 | 0 | 0.00010372 | 7.7129e-05 | 0.00011361 | 0 | 0 | 0 | 0.00029448 | 0.00027301 | 0.00032611 | 0.00035425 | 0.00032188 | 9.3841e-05 | 9.1328e-05 | 0.00013469 | 0.00015117 | 9.7053e-05 | 0.00013998 | 7.1269e-05 | 0.00031487 | 0 | 0.00016062 | 0.00016194 | 0.00017794 | 0.00016841 | 0.00018878
Typical Year | 1164 | 02/18/04 11:00 AM EST | 2 | 18 | 12 | Weekday | Winter | On Peak |  | 9.2852e-05 | 7.9828e-05 | 9.3838e-05 | 7.6885e-05 | 0.00017003 | 0.00016496 | 0.00012527 | 0.00016299 | 0.00018254 | 0.00021226 | 6.1537e-06 | 0 | 0.00011183 | 8.1749e-05 | 0.00011645 | 0 | 0 | 0 | 0.0002688 | 0.00025906 | 0.00030335 | 0.00033408 | 0.00030672 | 8.8981e-05 | 9.0875e-05 | 0.00016429 | 0.00016688 | 0.00010302 | 0.00013201 | 6.6294e-05 | 0.00029567 | 0 | 0.00015083 | 0.0001519 | 0.00016747 | 0.00015857 | 0.000178
Typical Year | 1165 | 02/18/04 12:00 PM EST | 2 | 18 | 13 | Weekday | Winter | On Peak |  | 9.7718e-05 | 8.0592e-05 | 9.78e-05 | 9.7841e-05 | 0.00015851 | 0.00018156 | 0.00013644 | 0.00015633 | 0.00017116 | 0.0001425 | 8.621e-06 | 0 | 0.00012118 | 8.7577e-05 | 0.00011426 | 0 | 0 | 0 | 0.00025879 | 0.00024855 | 0.00028632 | 0.00031886 | 0.00029651 | 9.5868e-05 | 9.4962e-05 | 0.00017836 | 0.00015629 | 0.000109 | 0.00012599 | 6.2573e-05 | 0.00028311 | 0 | 0.00014442 | 0.00014535 | 0.00016034 | 0.00015154 | 0.00017036
Typical Year | 1166 | 02/18/04 01:00 PM EST | 2 | 18 | 14 | Weekday | Winter | On Peak |  | 9.6768e-05 | 8.092e-05 | 9.6432e-05 | 0.00011379 | 0.00014478 | 0.00017986 | 0.00012837 | 0.00014606 | 0.00016861 | 0.00011351 | 9.3338e-06 | 0 | 0.00011765 | 8.3618e-05 | 0.00011297 | 0 | 0 | 0 | 0.00024959 | 0.00023958 | 0.00027596 | 0.00031055 | 0.00030288 | 9.0095e-05 | 9.4165e-05 | 0.00017546 | 0.00014533 | 0.00010577 | 0.00012271 | 6.0309e-05 | 0.00027715 | 0 | 0.00014138 | 0.00014194 | 0.00015696 | 0.00014792 | 0.00016726
Typical Year | 1167 | 02/18/04 02:00 PM EST | 2 | 18 | 15 | Weekday | Winter | On Peak |  | 9.6427e-05 | 8.3257e-05 | 9.7647e-05 | 0.00011807 | 0.00014114 | 0.00016493 | 0.00012506 | 0.00013017 | 0.00015723 | 0.0001125 | 5.9066e-06 | 0 | 0.00011578 | 8.467e-05 | 0.0001139 | 0 | 0 | 0 | 0.00025229 | 0.00023938 | 0.00027153 | 0.00030427 | 0.000313 | 9.3878e-05 | 9.4457e-05 | 0.00016181 | 0.00013055 | 0.00010538 | 0.00012023 | 5.934e-05 | 0.00027742 | 0 | 0.00014152 | 0.00014203 | 0.00015663 | 0.00014611 | 0.00016606
Typical Year | 1168 | 02/18/04 03:00 PM EST | 2 | 18 | 16 | Weekday | Winter | On Peak |  | 9.6356e-05 | 8.4453e-05 | 9.6302e-05 | 9.4818e-05 | 0.00013664 | 0.00018671 | 7.2911e-05 | 0.0001351 | 0.00015034 | 0.00011817 | 4.9989e-06 | 0 | 0.00012748 | 8.9454e-05 | 0.0001119 | 0 | 0 | 0 | 0.00025961 | 0.00025145 | 0.00027299 | 0.0003081 | 0.00032547 | 9.9457e-05 | 9.4426e-05 | 0.00017933 | 0.0001349 | 0.00011221 | 0.00012174 | 5.966e-05 | 0.00028502 | 0 | 0.00014539 | 0.00014598 | 0.00016077 | 0.00014876 | 0.0001694
Typical Year | 1169 | 02/18/04 04:00 PM EST | 2 | 18 | 17 | Weekday | Winter | On Peak |  | 9.9376e-05 | 8.3299e-05 | 9.5749e-05 | 8.8843e-05 | 0.00013693 | 0.00016517 | 0.00011778 | 0.00014155 | 0.0001505 | 0.00014174 | 1.9873e-06 | 0 | 0.00014373 | 9.232e-05 | 0.00011507 | 0 | 0 | 0 | 0.00027827 | 0.00026138 | 0.00027555 | 0.00031791 | 0.00034643 | 0.00012682 | 9.6311e-05 | 0.00016147 | 0.00014203 | 0.00012162 | 0.00012562 | 6.0219e-05 | 0.00029746 | 0 | 0.00015174 | 0.00015215 | 0.00016755 | 0.00015422 | 0.00017629
Typical Year | 1170 | 02/18/04 05:00 PM EST | 2 | 18 | 18 | Weekday | Winter | On Peak |  | 0.00010804 | 8.5655e-05 | 9.4028e-05 | 0.0001067 | 0.00013615 | 0.00016874 | 0.000168 | 0.00022068 | 0.00016973 | 0.0001382 | 1.3074e-06 | 0 | 0.00016384 | 0.00010383 | 0.00012267 | 0 | 0 | 0 | 0.00027951 | 0.00027475 | 0.0002799 | 0.00031181 | 0.00035722 | 0.00016719 | 0.00010262 | 0.00016596 | 0.00021321 | 0.00013654 | 0.00012321 | 6.117e-05 | 0.00030207 | 0 | 0.00015409 | 0.00015497 | 0.00016947 | 0.00015324 | 0.0001756
Typical Year | 1171 | 02/18/04 06:00 PM EST | 2 | 18 | 19 | Weekday | Winter | On Peak |  | 0.00011487 | 8.6357e-05 | 9.7485e-05 | 0.00015792 | 0.00014088 | 0.00017434 | 0.00016401 | 0.00023025 | 0.00017655 | 0.00016949 | 4.9554e-07 | 0 | 0.00019067 | 0.00010169 | 0.0001248 | 0 | 0 | 0 | 0.00029041 | 0.00028762 | 0.00028594 | 0.00031249 | 0.00035909 | 0.00017993 | 0.00010802 | 0.00017122 | 0.00022391 | 0.00014925 | 0.00012348 | 6.2491e-05 | 0.00030832 | 0 | 0.00015728 | 0.00015864 | 0.00017252 | 0.00015463 | 0.00017684
Typical Year | 1172 | 02/18/04 07:00 PM EST | 2 | 18 | 20 | Weekday | Winter | On Peak |  | 0.00011333 | 8.6093e-05 | 9.7469e-05 | 0.00021408 | 0.00012099 | 0.00016524 | 0.00010769 | 0.00023264 | 0.00017616 | 0.00019403 | 2.1708e-06 | 0 | 0.00019817 | 0.00012676 | 0.00012946 | 0 | 0 | 0 | 0.00028121 | 0.00028114 | 0.00029162 | 0.00031834 | 0.00035418 | 0.0001771 | 0.00010689 | 0.0001599 | 0.00022745 | 0.00016187 | 0.00012579 | 6.3732e-05 | 0.00030664 | 0 | 0.00015642 | 0.00015761 | 0.00017209 | 0.00015604 | 0.00017808
Typical Year | 1173 | 02/18/04 08:00 PM EST | 2 | 18 | 21 | Weekday | Winter | On Peak |  | 0.00010934 | 8.3594e-05 | 9.4452e-05 | 0.00026019 | 0.00013498 | 0.00015461 | 0.0001529 | 0.00024245 | 0.00019184 | 0.00019461 | 2.0012e-06 | 0 | 0.00020123 | 0.00013661 | 0.00013751 | 0 | 0 | 0 | 0.00028513 | 0.00027716 | 0.00030011 | 0.00031841 | 0.00035364 | 0.0001626 | 0.00010326 | 0.0001529 | 0.00023703 | 0.00016808 | 0.00012581 | 6.5586e-05 | 0.00030778 | 0 | 0.000157 | 0.00015836 | 0.00017235 | 0.00015629 | 0.00017825
Typical Year | 1174 | 02/18/04 09:00 PM EST | 2 | 18 | 22 | Weekday | Winter | On Peak |  | 0.00010644 | 8.3254e-05 | 9.5449e-05 | 0.00025466 | 0.00010422 | 0.00013894 | 0.00020027 | 0.00019886 | 0.0001701 | 0.00013622 | 2.9414e-06 | 0 | 0.00018831 | 0.00013176 | 0.00013188 | 0 | 0 | 0 | 0.00028045 | 0.0002708 | 0.00030573 | 0.00032766 | 0.0003409 | 0.00015088 | 0.00010128 | 0.00013768 | 0.00019371 | 0.00015917 | 0.00012947 | 6.6816e-05 | 0.00030611 | 0 | 0.00015615 | 0.00015737 | 0.00017211 | 0.00015873 | 0.00018007
Typical Year | 1175 | 02/18/04 10:00 PM EST | 2 | 18 | 23 | Weekday | Winter | Off Peak |  | 0.00010177 | 8.36e-05 | 9.5501e-05 | 0.00023073 | 6.2737e-05 | 9.5987e-05 | 7.5509e-05 | 0.00014573 | 0.00014315 | 9.6139e-05 | 1.052e-07 | 0 | 0.00015613 | 0.0001127 | 0.00012308 | 0 | 0 | 0 | 0.00025359 | 0.00024691 | 0.00030024 | 0.00031912 | 0.00030674 | 0.00012623 | 9.8024e-05 | 9.2601e-05 | 0.0001427 | 0.00013574 | 0.0001261 | 6.5616e-05 | 0.00028632 | 0 | 0.00014606 | 0.00014714 | 0.00016175 | 0.00015222 | 0.00017157
Typical Year | 1176 | 02/18/04 11:00 PM EST | 2 | 18 | 24 | Weekday | Winter | Off Peak |  | 9.6481e-05 | 8.0985e-05 | 9.8479e-05 | 0.00019227 | 4.8618e-05 | 6.7615e-05 | 8.8667e-06 | 0.00010004 | 0.00011223 | 8.0114e-05 | -1.5767e-06 | 0 | 0.00011189 | 9.478e-05 | 0.00010679 | 0 | 0 | 0 | 0.0002359 | 0.00023211 | 0.00029752 | 0.00031314 | 0.00028556 | 0.00010329 | 9.4235e-05 | 6.4386e-05 | 9.9509e-05 | 0.00010539 | 0.00012373 | 6.502e-05 | 0.00027383 | 0 | 0.00013968 | 0.00014071 | 0.00015516 | 0.00014793 | 0.00016601
Typical Year | 1177 | 02/19/04 12:00 AM EST | 2 | 19 | 1 | Weekday | Winter | Off Peak |  | 9.195e-05 | 7.9705e-05 | 9.6013e-05 | 0.00011183 | 3.8155e-05 | 4.3329e-05 | 3.9875e-05 | 5.8193e-05 | 8.7434e-05 | 8.2103e-05 | -2.6069e-06 | 0 | 8.5628e-05 | 6.8644e-05 | 9.7922e-05 | 0 | 0 | 0 | 0.00023888 | 0.00023776 | 0.00030261 | 0.00031353 | 0.00026316 | 9.1155e-05 | 9.0495e-05 | 4.2794e-05 | 6.111e-05 | 8.2523e-05 | 0.00012389 | 6.6133e-05 | 0.00027194 | 0 | 0.00013872 | 0.00014032 | 0.00015415 | 0.00014759 | 0.00016402
Typical Year | 1178 | 02/19/04 01:00 AM EST | 2 | 19 | 2 | Weekday | Winter | Off Peak |  | 8.7185e-05 | 7.8474e-05 | 9.255e-05 | 5.1163e-05 | 3.2108e-05 | 2.2916e-05 | 4.2584e-05 | 4.815e-05 | 7.2726e-05 | 7.6812e-05 | -1.9566e-06 | 0 | 7.6918e-05 | 5.6429e-05 | 9.2568e-05 | 0 | 0 | 0 | 0.00025471 | 0.00024839 | 0.00030863 | 0.00031595 | 0.00023978 | 8.2174e-05 | 8.647e-05 | 2.4238e-05 | 5.1102e-05 | 7.3331e-05 | 0.00012484 | 6.7448e-05 | 0.00027381 | 0 | 0.00013968 | 0.00014203 | 0.000155 | 0.00014861 | 0.0001633
Typical Year | 1179 | 02/19/04 02:00 AM EST | 2 | 19 | 3 | Weekday | Winter | Off Peak |  | 8.5298e-05 | 7.5928e-05 | 9.5782e-05 | 3.7416e-05 | 2.7166e-05 | 1.5907e-05 | 3.6265e-05 | 4.2175e-05 | 6.6179e-05 | 7.2577e-05 | -1.5426e-06 | 0 | 7.3813e-05 | 4.4533e-05 | 8.0852e-05 | 0 | 0 | 0 | 0.0002737 | 0.00025894 | 0.00031567 | 0.00032454 | 0.00022519 | 7.9707e-05 | 8.5136e-05 | 1.7423e-05 | 4.5199e-05 | 6.5728e-05 | 0.00012824 | 6.8987e-05 | 0.00027965 | 0 | 0.00014266 | 0.0001455 | 0.00015825 | 0.00015231 | 0.00016596
Typical Year | 1180 | 02/19/04 03:00 AM EST | 2 | 19 | 4 | Weekday | Winter | Off Peak |  | 8.3515e-05 | 7.7253e-05 | 9.4377e-05 | 3.2404e-05 | 3.0974e-05 | 1.3387e-05 | 3.1248e-05 | 3.3824e-05 | 6.2367e-05 | 7.7848e-05 | -2.2493e-06 | 0 | 7.349e-05 | 4.5921e-05 | 7.792e-05 | 0 | 0 | 0 | 0.0002921 | 0.00027297 | 0.00032232 | 0.00033073 | 0.00020991 | 7.8427e-05 | 8.3904e-05 | 1.5372e-05 | 3.788e-05 | 6.5453e-05 | 0.00013068 | 7.044e-05 | 0.00028537 | 0 | 0.00014557 | 0.00014905 | 0.00016132 | 0.00015523 | 0.0001677
Typical Year | 1181 | 02/19/04 04:00 AM EST | 2 | 19 | 5 | Weekday | Winter | Off Peak |  | 8.3279e-05 | 7.6013e-05 | 9.8388e-05 | 2.6204e-05 | 3.1278e-05 | 1.0897e-05 | 3.2904e-05 | 3.1536e-05 | 7.1544e-05 | 9.1503e-05 | -8.1549e-07 | 0 | 7.1139e-05 | 4.5673e-05 | 7.973e-05 | 0 | 0 | 0 | 0.00032506 | 0.00029606 | 0.00032816 | 0.0003365 | 0.00020652 | 7.9084e-05 | 8.4053e-05 | 1.3233e-05 | 3.7119e-05 | 6.4584e-05 | 0.00013296 | 7.1716e-05 | 0.00029779 | 0 | 0.00015191 | 0.00015615 | 0.0001676 | 0.00015938 | 0.00017131
Typical Year | 1182 | 02/19/04 05:00 AM EST | 2 | 19 | 6 | Weekday | Winter | Off Peak |  | 8.5536e-05 | 7.6163e-05 | 9.3418e-05 | 2.2848e-05 | 4.5478e-05 | 1.6479e-05 | 6.062e-05 | 7.5981e-05 | 8.7622e-05 | 0.00016146 | -1.8534e-06 | 0 | 7.3302e-05 | 4.7878e-05 | 8.5218e-05 | 0 | 0 | 0 | 0.00039178 | 0.00032412 | 0.00033098 | 0.00034661 | 0.00021932 | 9.252e-05 | 8.5038e-05 | 2.0156e-05 | 8.158e-05 | 6.7402e-05 | 0.00013696 | 7.2334e-05 | 0.00032101 | 0 | 0.00016375 | 0.00016867 | 0.00017915 | 0.00016708 | 0.00017965
Typical Year | 1183 | 02/19/04 06:00 AM EST | 2 | 19 | 7 | Weekday | Winter | On Peak |  | 9.2184e-05 | 7.6331e-05 | 9.4355e-05 | 3.4266e-05 | 6.3755e-05 | 4.7015e-05 | 3.3524e-05 | 0.00018772 | 0.00011356 | 0.00024343 | -2.2763e-06 | 0 | 7.6818e-05 | 5.3948e-05 | 9.2983e-05 | 0 | 0 | 0 | 0.00043739 | 0.00037855 | 0.00033645 | 0.00036544 | 0.0002531 | 0.0001131 | 8.9903e-05 | 4.8065e-05 | 0.00018712 | 7.2562e-05 | 0.0001444 | 7.353e-05 | 0.00035306 | 0 | 0.0001801 | 0.00018566 | 0.0001966 | 0.00017902 | 0.00019329
Typical Year | 1184 | 02/19/04 07:00 AM EST | 2 | 19 | 8 | Weekday | Winter | On Peak |  | 9.9887e-05 | 7.9835e-05 | 9.4546e-05 | 9.3809e-05 | 9.3915e-05 | 7.6425e-05 | 3.7763e-05 | 0.0002171 | 0.00018831 | 0.00021525 | -2.431e-08 | 0 | 9.1057e-05 | 7.6427e-05 | 9.9915e-05 | 0 | 0 | 0 | 0.00040165 | 0.00036438 | 0.00033977 | 0.00037811 | 0.00028627 | 0.00011784 | 9.5959e-05 | 7.6846e-05 | 0.00021549 | 8.8048e-05 | 0.0001494 | 7.4254e-05 | 0.00035408 | 0 | 0.00018062 | 0.00018485 | 0.00019854 | 0.00018309 | 0.00019999
Typical Year | 1185 | 02/19/04 08:00 AM EST | 2 | 19 | 9 | Weekday | Winter | On Peak |  | 9.7596e-05 | 8.008e-05 | 9.8678e-05 | 0.00013908 | 0.0001318 | 0.00010382 | 2.5115e-05 | 0.00021871 | 0.00021729 | 0.00020651 | 1.6779e-06 | 0 | 9.4929e-05 | 7.4383e-05 | 0.00010271 | 0 | 0 | 0 | 0.00034712 | 0.00032345 | 0.00033241 | 0.00035633 | 0.00029118 | 0.00010416 | 9.4905e-05 | 0.00010403 | 0.00021793 | 8.9804e-05 | 0.0001408 | 7.2645e-05 | 0.00033028 | 0 | 0.00016848 | 0.00017183 | 0.00018545 | 0.00017189 | 0.00018938
Typical Year | 1186 | 02/19/04 09:00 AM EST | 2 | 19 | 10 | Weekday | Winter | On Peak |  | 9.6797e-05 | 8.0736e-05 | 9.6423e-05 | 0.00013741 | 0.00015308 | 0.00012056 | 2.7608e-05 | 0.0001943 | 0.00015641 | 0.0002231 | 5.0837e-06 | 0 | 9.9613e-05 | 6.174e-05 | 0.00011152 | 0 | 0 | 0 | 0.00029384 | 0.00027499 | 0.00032027 | 0.00033222 | 0.00029882 | 9.8742e-05 | 9.4154e-05 | 0.00012077 | 0.00019401 | 8.9697e-05 | 0.00013127 | 6.9993e-05 | 0.00030428 | 0 | 0.00015522 | 0.00015744 | 0.00017102 | 0.00015961 | 0.00017801
Typical Year | 1187 | 02/19/04 10:00 AM EST | 2 | 19 | 11 | Weekday | Winter | On Peak |  | 9.4684e-05 | 8.1486e-05 | 9.3952e-05 | 0.00011266 | 0.00017192 | 0.00012842 | 4.3449e-05 | 0.00014779 | 0.00017246 | 0.0001827 | 8.6052e-06 | 0 | 0.00010386 | 6.6443e-05 | 0.00011779 | 0 | 0 | 0 | 0.00026416 | 0.00025041 | 0.00029662 | 0.00030921 | 0.000287 | 9.3841e-05 | 9.2457e-05 | 0.00012978 | 0.00015111 | 9.448e-05 | 0.00012218 | 6.4824e-05 | 0.00028194 | 0 | 0.00014382 | 0.00014554 | 0.00015868 | 0.00014834 | 0.00016616
Typical Year | 1188 | 02/19/04 11:00 AM EST | 2 | 19 | 12 | Weekday | Winter | On Peak |  | 9.3517e-05 | 8.2597e-05 | 9.5461e-05 | 8.4394e-05 | 0.00017219 | 0.00016345 | 0.00013976 | 0.00016327 | 0.00018055 | 0.00020553 | 1.1125e-05 | 0 | 0.00011095 | 7.8811e-05 | 0.0001201 | 0 | 0 | 0 | 0.00023604 | 0.00023429 | 0.00027064 | 0.00028747 | 0.0002699 | 8.8981e-05 | 9.2003e-05 | 0.00016354 | 0.00016664 | 0.00010235 | 0.00011359 | 5.9146e-05 | 0.00026055 | 0 | 0.00013291 | 0.00013429 | 0.00014705 | 0.00013759 | 0.00015439
Typical Year | 1189 | 02/19/04 12:00 PM EST | 2 | 19 | 13 | Weekday | Winter | On Peak |  | 9.8388e-05 | 8.3363e-05 | 9.9402e-05 | 9.1035e-05 | 0.00015602 | 0.00017766 | 0.00013258 | 0.00015664 | 0.00016921 | 0.00013604 | 1.1779e-05 | 0 | 0.00011875 | 8.4313e-05 | 0.00011896 | 0 | 0 | 0 | 0.0002225 | 0.00022088 | 0.00024989 | 0.00026969 | 0.00025743 | 9.5868e-05 | 9.6091e-05 | 0.00017458 | 0.00015609 | 0.00010768 | 0.00010656 | 5.4611e-05 | 0.00024504 | 0 | 0.000125 | 0.00012617 | 0.00013835 | 0.00012922 | 0.0001453
Typical Year | 1190 | 02/19/04 01:00 PM EST | 2 | 19 | 14 | Weekday | Winter | On Peak |  | 9.7456e-05 | 8.3748e-05 | 9.8044e-05 | 9.8093e-05 | 0.00014053 | 0.00017024 | 0.00013411 | 0.00014641 | 0.00016663 | 0.00010739 | 1.2079e-05 | 0 | 0.0001162 | 8.4894e-05 | 0.00011775 | 0 | 0 | 0 | 0.00021238 | 0.00021106 | 0.00023797 | 0.0002605 | 0.00026239 | 9.0095e-05 | 9.5317e-05 | 0.00016672 | 0.00014518 | 0.0001064 | 0.00010293 | 5.2006e-05 | 0.00023799 | 0 | 0.0001214 | 0.00012218 | 0.00013438 | 0.00012512 | 0.00014164
Typical Year | 1191 | 02/19/04 02:00 PM EST | 2 | 19 | 15 | Weekday | Winter | On Peak |  | 9.7127e-05 | 8.6111e-05 | 9.9247e-05 | 0.00011181 | 0.00013056 | 0.00015841 | 0.00014381 | 0.00013056 | 0.00015518 | 0.00010635 | 1.41e-05 | 0 | 0.00011483 | 8.5706e-05 | 0.00011513 | 0 | 0 | 0 | 0.00021584 | 0.00021135 | 0.0002337 | 0.00025483 | 0.00027228 | 9.3878e-05 | 9.5621e-05 | 0.00015565 | 0.00013043 | 0.00010549 | 0.00010069 | 5.1073e-05 | 0.00023862 | 0 | 0.00012172 | 0.00012246 | 0.00013428 | 0.00012357 | 0.00014069
Typical Year | 1192 | 02/19/04 03:00 PM EST | 2 | 19 | 16 | Weekday | Winter | On Peak |  | 9.706e-05 | 8.7302e-05 | 9.7873e-05 | 8.9167e-05 | 0.00013243 | 0.00018153 | 0.00010272 | 0.00013533 | 0.0001484 | 0.00011207 | 1.7229e-05 | 0 | 0.00012733 | 8.2384e-05 | 0.00011659 | 0 | 0 | 0 | 0.0002255 | 0.00022525 | 0.0002372 | 0.00026071 | 0.00028606 | 9.9457e-05 | 9.5588e-05 | 0.00017519 | 0.00013465 | 0.00011076 | 0.00010302 | 5.1838e-05 | 0.00024811 | 0 | 0.00012657 | 0.00012741 | 0.00013948 | 0.00012721 | 0.00014509
Typical Year | 1193 | 02/19/04 04:00 PM EST | 2 | 19 | 17 | Weekday | Winter | On Peak |  | 0.00010007 | 8.6102e-05 | 9.7274e-05 | 8.3362e-05 | 0.00013936 | 0.00017234 | 0.00014835 | 0.00014185 | 0.00014865 | 0.00013576 | 1.8119e-05 | 0 | 0.00014001 | 9.5528e-05 | 0.00012166 | 0 | 0 | 0 | 0.00025066 | 0.00024025 | 0.00024575 | 0.00027613 | 0.00031089 | 0.00012682 | 9.7455e-05 | 0.00016888 | 0.00014185 | 0.00012212 | 0.00010911 | 5.3706e-05 | 0.00026592 | 0 | 0.00013565 | 0.0001364 | 0.00014921 | 0.00013541 | 0.00015493
Typical Year | 1194 | 02/19/04 05:00 PM EST | 2 | 19 | 18 | Weekday | Winter | On Peak |  | 0.00010872 | 8.8378e-05 | 9.549e-05 | 0.00010639 | 0.00012974 | 0.00017445 | 0.00017559 | 0.00022069 | 0.00016793 | 0.00013238 | 1.9244e-05 | 0 | 0.00016038 | 0.00010874 | 0.00012525 | 0 | 0 | 0 | 0.00025986 | 0.00026008 | 0.00025746 | 0.00027713 | 0.00032711 | 0.00016719 | 0.00010373 | 0.00017068 | 0.00021279 | 0.00013694 | 0.0001095 | 5.6267e-05 | 0.00027733 | 0 | 0.00014147 | 0.0001428 | 0.00015491 | 0.00013789 | 0.00015803
Typical Year | 1195 | 02/19/04 06:00 PM EST | 2 | 19 | 19 | Weekday | Winter | On Peak |  | 0.00011552 | 8.8953e-05 | 9.8865e-05 | 0.00016126 | 0.00013375 | 0.00016971 | 0.00016508 | 0.00023007 | 0.00017477 | 0.00016363 | 2.1447e-05 | 0 | 0.00018396 | 0.00011156 | 0.00012652 | 0 | 0 | 0 | 0.00027713 | 0.00027802 | 0.00026961 | 0.00028387 | 0.00033358 | 0.00017993 | 0.00010908 | 0.00016653 | 0.00022331 | 0.00014951 | 0.00011217 | 5.8921e-05 | 0.00028919 | 0 | 0.00014752 | 0.00014939 | 0.00016108 | 0.0001422 | 0.00016246
Typical Year | 1196 | 02/19/04 07:00 PM EST | 2 | 19 | 20 | Weekday | Winter | On Peak |  | 0.00011396 | 8.8568e-05 | 9.8774e-05 | 0.00021796 | 0.00012448 | 0.00016212 | 0.00012419 | 0.00023246 | 0.00017448 | 0.00018825 | 2.2848e-05 | 0 | 0.00019295 | 0.0001414 | 0.00012944 | 0 | 0 | 0 | 0.00027171 | 0.00027452 | 0.00027905 | 0.00029365 | 0.00033172 | 0.0001771 | 0.0001079 | 0.00015788 | 0.00022686 | 0.00016406 | 0.00011603 | 6.0984e-05 | 0.000291 | 0 | 0.00014845 | 0.00015017 | 0.00016261 | 0.00014549 | 0.00016576
Typical Year | 1197 | 02/19/04 08:00 PM EST | 2 | 19 | 21 | Weekday | Winter | On Peak |  | 0.00010994 | 8.5968e-05 | 9.5696e-05 | 0.00026342 | 0.00011984 | 0.00014779 | 0.00010965 | 0.00024222 | 0.00019023 | 0.00018898 | 2.3095e-05 | 0 | 0.00019922 | 0.00014525 | 0.0001427 | 0 | 0 | 0 | 0.00027731 | 0.00027186 | 0.00028924 | 0.00029582 | 0.00033291 | 0.0001626 | 0.00010423 | 0.00014437 | 0.00023641 | 0.0001709 | 0.00011689 | 6.3211e-05 | 0.00029386 | 0 | 0.0001499 | 0.00015179 | 0.00016385 | 0.0001467 | 0.00016702
Typical Year | 1198 | 02/19/04 09:00 PM EST | 2 | 19 | 22 | Weekday | Winter | On Peak |  | 0.00010702 | 8.5534e-05 | 9.6637e-05 | 0.00023264 | 9.3636e-05 | 0.00013647 | 0.00015469 | 0.00019891 | 0.00016877 | 0.00013124 | 2.2498e-05 | 0 | 0.00018724 | 0.00013578 | 0.00013791 | 0 | 0 | 0 | 0.00027096 | 0.00026419 | 0.00029351 | 0.0003044 | 0.00032012 | 0.00015088 | 0.00010221 | 0.00013333 | 0.00019339 | 0.00016112 | 0.00012028 | 6.4145e-05 | 0.00029122 | 0 | 0.00014856 | 0.00015025 | 0.00016312 | 0.00014875 | 0.00016848
Typical Year | 1199 | 02/19/04 10:00 PM EST | 2 | 19 | 23 | Weekday | Winter | Off Peak |  | 0.00010233 | 8.5807e-05 | 9.6646e-05 | 0.00022326 | 6.6335e-05 | 0.00010289 | 6.7823e-05 | 0.00014592 | 0.00014182 | 9.1644e-05 | 2.1454e-05 | 0 | 0.00015482 | 0.00011922 | 0.00012929 | 0 | 0 | 0 | 0.0002428 | 0.00023926 | 0.00028674 | 0.00029533 | 0.00028583 | 0.00012623 | 9.8925e-05 | 9.8825e-05 | 0.00014253 | 0.00013841 | 0.0001167 | 6.2665e-05 | 0.00027061 | 0 | 0.00013804 | 0.00013955 | 0.00015234 | 0.00014193 | 0.00015967
Typical Year | 1200 | 02/19/04 11:00 PM EST | 2 | 19 | 24 | Weekday | Winter | Off Peak |  | 9.7023e-05 | 8.3118e-05 | 9.958e-05 | 0.00018644 | 4.97e-05 | 6.5077e-05 | 4.3469e-05 | 0.00010031 | 0.00011098 | 7.5823e-05 | 2.154e-05 | 0 | 0.00011442 | 0.00010496 | 0.00011042 | 0 | 0 | 0 | 0.00022605 | 0.00022515 | 0.00028475 | 0.00029064 | 0.00026556 | 0.00010329 | 9.5106e-05 | 6.3177e-05 | 9.9434e-05 | 0.0001106 | 0.00011484 | 6.2229e-05 | 0.00025904 | 0 | 0.00013214 | 0.00013358 | 0.00014629 | 0.00013821 | 0.00015475
Typical Year | 1201 | 02/20/04 12:00 AM EST | 2 | 20 | 1 | Weekday | Winter | Off Peak |  | 9.2467e-05 | 8.1738e-05 | 9.706e-05 | 0.00011257 | 3.4655e-05 | 4.3393e-05 | 4.2787e-05 | 5.8659e-05 | 8.6227e-05 | 7.7964e-05 | 1.8946e-05 | 0 | 8.5951e-05 | 7.1812e-05 | 9.7908e-05 | 0 | 0 | 0 | 0.00022912 | 0.00023081 | 0.00028994 | 0.00029178 | 0.00024389 | 9.1155e-05 | 9.1326e-05 | 4.2634e-05 | 6.1219e-05 | 8.3699e-05 | 0.00011529 | 6.3363e-05 | 0.00025752 | 0 | 0.00013137 | 0.00013335 | 0.00014552 | 0.00013818 | 0.00015313
Typical Year | 1202 | 02/20/04 01:00 AM EST | 2 | 20 | 2 | Weekday | Winter | Off Peak |  | 8.7685e-05 | 8.0435e-05 | 9.3558e-05 | 5.1373e-05 | 3.1536e-05 | 2.1859e-05 | 4.572e-05 | 4.8554e-05 | 7.1589e-05 | 7.2832e-05 | 2.0044e-05 | 0 | 7.6368e-05 | 6.1242e-05 | 9.2117e-05 | 0 | 0 | 0 | 0.00024678 | 0.00024285 | 0.00029778 | 0.00029619 | 0.00022197 | 8.2174e-05 | 8.7271e-05 | 2.3337e-05 | 5.117e-05 | 7.453e-05 | 0.00011703 | 6.5078e-05 | 0.00026109 | 0 | 0.00013319 | 0.00013594 | 0.00014733 | 0.00014013 | 0.00015343
Typical Year | 1203 | 02/20/04 02:00 AM EST | 2 | 20 | 3 | Weekday | Winter | Off Peak |  | 8.5775e-05 | 7.7802e-05 | 9.6747e-05 | 3.4495e-05 | 2.8426e-05 | 1.4608e-05 | 3.7377e-05 | 4.2552e-05 | 6.5113e-05 | 6.8825e-05 | 2.0202e-05 | 0 | 7.3993e-05 | 4.8129e-05 | 8.2176e-05 | 0 | 0 | 0 | 0.00026729 | 0.00025459 | 0.0003065 | 0.00030664 | 0.00020884 | 7.9707e-05 | 8.5901e-05 | 1.6408e-05 | 4.526e-05 | 6.723e-05 | 0.00012116 | 6.6984e-05 | 0.00026848 | 0 | 0.00013696 | 0.0001402 | 0.00015146 | 0.00014468 | 0.00015705
Typical Year | 1204 | 02/20/04 03:00 AM EST | 2 | 20 | 4 | Weekday | Winter | Off Peak |  | 8.397e-05 | 7.9046e-05 | 9.5304e-05 | 2.714e-05 | 3.0101e-05 | 1.0839e-05 | 3.8759e-05 | 3.4232e-05 | 6.1374e-05 | 7.4216e-05 | 1.728e-05 | 0 | 7.2718e-05 | 4.5465e-05 | 7.8806e-05 | 0 | 0 | 0 | 0.00028545 | 0.00026842 | 0.00031329 | 0.00031316 | 0.00019413 | 7.8427e-05 | 8.4636e-05 | 1.3243e-05 | 3.7979e-05 | 6.5103e-05 | 0.00012374 | 6.8467e-05 | 0.00027433 | 0 | 0.00013994 | 0.00014379 | 0.00015462 | 0.00014774 | 0.00015896
Typical Year | 1205 | 02/20/04 04:00 AM EST | 2 | 20 | 5 | Weekday | Winter | Off Peak |  | 8.3717e-05 | 7.7737e-05 | 9.9283e-05 | 2.0686e-05 | 3.1372e-05 | 1.0013e-05 | 4.0655e-05 | 3.1975e-05 | 7.0545e-05 | 8.7878e-05 | 1.4576e-05 | 0 | 7.102e-05 | 4.1472e-05 | 8.0579e-05 | 0 | 0 | 0 | 0.00031771 | 0.00029099 | 0.00031899 | 0.00031879 | 0.0001911 | 7.9084e-05 | 8.4758e-05 | 1.267e-05 | 3.7246e-05 | 6.3335e-05 | 0.00012597 | 6.9713e-05 | 0.00028653 | 0 | 0.00014616 | 0.00015077 | 0.00016079 | 0.0001518 | 0.00016252
Typical Year | 1206 | 02/20/04 05:00 AM EST | 2 | 20 | 6 | Weekday | Winter | Off Peak |  | 8.5963e-05 | 7.7849e-05 | 9.4297e-05 | 2.1895e-05 | 4.415e-05 | 1.5472e-05 | 5.3381e-05 | 7.6327e-05 | 8.6645e-05 | 0.00015795 | 1.3408e-05 | 0 | 7.3023e-05 | 4.4351e-05 | 8.4239e-05 | 0 | 0 | 0 | 0.00038282 | 0.00031782 | 0.00032076 | 0.00032779 | 0.0002036 | 9.252e-05 | 8.5726e-05 | 1.895e-05 | 8.1633e-05 | 6.594e-05 | 0.00012952 | 7.01e-05 | 0.0003087 | 0 | 0.00015747 | 0.00016273 | 0.00017175 | 0.00015896 | 0.00017031
Typical Year | 1207 | 02/20/04 06:00 AM EST | 2 | 20 | 7 | Weekday | Winter | On Peak |  | 9.2599e-05 | 7.7974e-05 | 9.5216e-05 | 3.5396e-05 | 7.1802e-05 | 4.4956e-05 | 3.882e-05 | 0.00018758 | 0.00011277 | 0.00023928 | 1.218e-05 | 0 | 7.6755e-05 | 4.8706e-05 | 9.1274e-05 | 0 | 0 | 0 | 0.00042793 | 0.00037185 | 0.0003259 | 0.00034648 | 0.00023748 | 0.0001131 | 9.0573e-05 | 4.7067e-05 | 0.00018671 | 7.0511e-05 | 0.00013691 | 7.1224e-05 | 0.00034051 | 0 | 0.0001737 | 0.00017957 | 0.00018908 | 0.00017082 | 0.00018388
Typical Year | 1208 | 02/20/04 07:00 AM EST | 2 | 20 | 8 | Weekday | Winter | On Peak |  | 0.00010029 | 8.1422e-05 | 9.538e-05 | 9.7879e-05 | 9.6601e-05 | 7.2621e-05 | 4.824e-05 | 0.00021685 | 0.00018719 | 0.00021122 | 1.0392e-05 | 0 | 9.1599e-05 | 7.6639e-05 | 0.00010301 | 0 | 0 | 0 | 0.00038641 | 0.00035318 | 0.00032458 | 0.00035464 | 0.00026855 | 0.00011784 | 9.6607e-05 | 7.3987e-05 | 0.00021498 | 8.8977e-05 | 0.00014013 | 7.0936e-05 | 0.00033727 | 0 | 0.00017205 | 0.00017649 | 0.00018867 | 0.0001727 | 0.00018829
Typical Year | 1209 | 02/20/04 08:00 AM EST | 2 | 20 | 9 | Weekday | Winter | On Peak |  | 9.8008e-05 | 8.1712e-05 | 9.9535e-05 | 0.00013513 | 0.00015794 | 0.00011365 | 5.9042e-05 | 0.00021842 | 0.00021572 | 0.00020255 | 8.9368e-06 | 0 | 9.6503e-05 | 8.3582e-05 | 0.00011133 | 0 | 0 | 0 | 0.00032717 | 0.00030856 | 0.00031282 | 0.00032877 | 0.00027079 | 0.00010416 | 9.5572e-05 | 0.00011591 | 0.00021736 | 9.5198e-05 | 0.00012991 | 6.8365e-05 | 0.0003096 | 0 | 0.00015793 | 0.00016143 | 0.00017343 | 0.00015951 | 0.00017554
Typical Year | 1210 | 02/20/04 09:00 AM EST | 2 | 20 | 10 | Weekday | Winter | On Peak |  | 9.7225e-05 | 8.2424e-05 | 9.7303e-05 | 0.00013255 | 0.00018071 | 0.00015274 | 0.00010109 | 0.00019403 | 0.00015529 | 0.00021883 | 8.58e-06 | 0 | 0.00010274 | 7.9951e-05 | 0.00012312 | 0 | 0 | 0 | 0.00026875 | 0.00025601 | 0.00029555 | 0.00030032 | 0.00027514 | 9.8742e-05 | 9.4844e-05 | 0.00015369 | 0.00019346 | 9.9326e-05 | 0.00011867 | 6.459e-05 | 0.00027925 | 0 | 0.00014245 | 0.00014474 | 0.00015663 | 0.00014508 | 0.00016184
Typical Year | 1211 | 02/20/04 10:00 AM EST | 2 | 20 | 11 | Weekday | Winter | On Peak |  | 9.5129e-05 | 8.3235e-05 | 9.4854e-05 | 0.00010935 | 0.00018841 | 0.00016792 | 0.00010153 | 0.00014772 | 0.00017106 | 0.0001785 | 1.0379e-05 | 0 | 0.0001079 | 8.9272e-05 | 0.00012602 | 0 | 0 | 0 | 0.000231 | 0.00022487 | 0.00026396 | 0.00027062 | 0.00025791 | 9.3841e-05 | 9.3172e-05 | 0.00016784 | 0.00015073 | 0.00010539 | 0.00010693 | 5.7686e-05 | 0.00025006 | 0 | 0.00012756 | 0.00012921 | 0.00014053 | 0.00013045 | 0.00014633
Typical Year | 1212 | 02/20/04 11:00 AM EST | 2 | 20 | 12 | Weekday | Winter | On Peak |  | 9.3992e-05 | 8.4454e-05 | 9.6403e-05 | 8.1529e-05 | 0.00018727 | 0.00018335 | 0.0002461 | 0.00016303 | 0.00017899 | 0.00020115 | 1.1252e-05 | 0 | 0.00011805 | 8.4627e-05 | 0.00012808 | 0 | 0 | 0 | 0.00020241 | 0.00020813 | 0.0002366 | 0.00024798 | 0.00023868 | 8.8981e-05 | 9.2762e-05 | 0.00018541 | 0.00016609 | 0.0001092 | 9.7986e-05 | 5.1707e-05 | 0.00022757 | 0 | 0.00011609 | 0.00011741 | 0.00012832 | 0.00011922 | 0.00013395
Typical Year | 1213 | 02/20/04 12:00 PM EST | 2 | 20 | 13 | Weekday | Winter | On Peak |  | 9.8884e-05 | 8.5287e-05 | 0.00010036 | 0.00010291 | 0.00017259 | 0.00020228 | 0.00021682 | 0.00015648 | 0.00016767 | 0.00013182 | 1.5387e-05 | 0 | 0.00012451 | 8.7474e-05 | 0.00012719 | 0 | 0 | 0 | 0.00019313 | 0.00019784 | 0.00021888 | 0.00023319 | 0.00022701 | 9.5868e-05 | 9.6878e-05 | 0.00020016 | 0.00015562 | 0.00011308 | 9.2142e-05 | 4.7836e-05 | 0.00021487 | 0 | 0.00010961 | 0.00011079 | 0.00012116 | 0.0001123 | 0.00012633
Typical Year | 1214 | 02/20/04 01:00 PM EST | 2 | 20 | 14 | Weekday | Winter | On Peak |  | 9.7949e-05 | 8.5648e-05 | 9.8976e-05 | 0.00011734 | 0.00016441 | 0.00019752 | 0.00025142 | 0.00014629 | 0.00016513 | 0.00010368 | 1.893e-05 | 0 | 0.00011854 | 8.2615e-05 | 0.0001267 | 0 | 0 | 0 | 0.00019045 | 0.0001942 | 0.00021354 | 0.00023029 | 0.00023665 | 9.0095e-05 | 9.6094e-05 | 0.00019619 | 0.00014478 | 0.00010853 | 9.0996e-05 | 4.6668e-05 | 0.000214 | 0 | 0.00010917 | 0.00011007 | 0.00012061 | 0.0001113 | 0.00012604
Typical Year | 1215 | 02/20/04 02:00 PM EST | 2 | 20 | 15 | Weekday | Winter | On Peak |  | 9.7603e-05 | 8.7934e-05 | 0.00010013 | 0.00011636 | 0.00014374 | 0.00018628 | 0.00021 | 0.00013047 | 0.00015366 | 0.00010281 | 2.0145e-05 | 0 | 0.00011895 | 9.2529e-05 | 0.00012813 | 0 | 0 | 0 | 0.00020122 | 0.00020046 | 0.00021621 | 0.00023113 | 0.00025168 | 9.3878e-05 | 9.6366e-05 | 0.00018332 | 0.00013006 | 0.0001122 | 9.1326e-05 | 4.725e-05 | 0.00022095 | 0 | 0.00011271 | 0.00011367 | 0.000124 | 0.00011294 | 0.00012858
Typical Year | 1216 | 02/20/04 03:00 PM EST | 2 | 20 | 16 | Weekday | Winter | On Peak |  | 9.7528e-05 | 8.9081e-05 | 9.8716e-05 | 9.5845e-05 | 0.00014698 | 0.00019843 | 0.00016086 | 0.0001351 | 0.00014702 | 0.00010861 | 2.1246e-05 | 0 | 0.00012924 | 9.4331e-05 | 0.00012745 | 0 | 0 | 0 | 0.00021563 | 0.00021895 | 0.00022435 | 0.00024149 | 0.00027029 | 9.9457e-05 | 9.6316e-05 | 0.00019303 | 0.00013417 | 0.00011764 | 9.5421e-05 | 4.9031e-05 | 0.0002351 | 0 | 0.00011993 | 0.00012104 | 0.00013177 | 0.00011884 | 0.00013552
Typical Year | 1217 | 02/20/04 04:00 PM EST | 2 | 20 | 17 | Weekday | Winter | On Peak |  | 0.00010054 | 8.7872e-05 | 9.8102e-05 | 9.2693e-05 | 0.00014836 | 0.00017406 | 0.00018942 | 0.00014171 | 0.00014735 | 0.00013232 | 2.1507e-05 | 0 | 0.00014343 | 9.717e-05 | 0.00013371 | 0 | 0 | 0 | 0.00023919 | 0.00023288 | 0.00023157 | 0.00025582 | 0.00029481 | 0.00012682 | 9.8179e-05 | 0.0001723 | 0.00014146 | 0.00012663 | 0.00010109 | 5.0608e-05 | 0.00025185 | 0 | 0.00012847 | 0.00012946 | 0.00014094 | 0.0001265 | 0.00014482
Typical Year | 1218 | 02/20/04 05:00 PM EST | 2 | 20 | 18 | Weekday | Winter | On Peak |  | 0.0001092 | 9.0164e-05 | 9.6316e-05 | 0.00012033 | 0.00014633 | 0.0001728 | 0.00027848 | 0.00022029 | 0.00016663 | 0.00012888 | 2.3395e-05 | 0 | 0.00016109 | 0.00010448 | 0.00013245 | 0 | 0 | 0 | 0.00024223 | 0.00024791 | 0.0002378 | 0.00025187 | 0.00030784 | 0.00016719 | 0.00010446 | 0.00017346 | 0.00021216 | 0.0001373 | 9.9524e-05 | 5.1969e-05 | 0.0002584 | 0 | 0.00013182 | 0.00013328 | 0.00014396 | 0.00012655 | 0.00014531
Typical Year | 1219 | 02/20/04 06:00 PM EST | 2 | 20 | 19 | Weekday | Winter | On Peak |  | 0.000116 | 9.0785e-05 | 9.9704e-05 | 0.00015463 | 0.00014195 | 0.00017061 | 0.00024711 | 0.00022954 | 0.00017339 | 0.0001597 | 2.3797e-05 | 0 | 0.00017859 | 9.87e-05 | 0.0001286 | 0 | 0 | 0 | 0.00025337 | 0.00026114 | 0.00024454 | 0.0002535 | 0.00031125 | 0.00017993 | 0.00010983 | 0.00017028 | 0.00022254 | 0.00014317 | 0.00010017 | 5.3442e-05 | 0.00026543 | 0 | 0.0001354 | 0.00013732 | 0.00014746 | 0.00012838 | 0.00014709
Typical Year | 1220 | 02/20/04 07:00 PM EST | 2 | 20 | 20 | Weekday | Winter | On Peak |  | 0.00011446 | 9.0464e-05 | 9.9638e-05 | 0.00016936 | 0.00012113 | 0.00013994 | 0.00014734 | 0.00023198 | 0.0001731 | 0.00018402 | 2.5403e-05 | 0 | 0.00018447 | 0.00012 | 0.00013041 | 0 | 0 | 0 | 0.00024291 | 0.00025343 | 0.00024948 | 0.00025874 | 0.00030605 | 0.0001771 | 0.00010867 | 0.00013855 | 0.00022612 | 0.00015324 | 0.00010224 | 5.4522e-05 | 0.00026294 | 0 | 0.00013413 | 0.00013584 | 0.0001466 | 0.00012945 | 0.00014799
Typical Year | 1221 | 02/20/04 08:00 PM EST | 2 | 20 | 21 | Weekday | Winter | On Peak |  | 0.00011046 | 8.7918e-05 | 9.658e-05 | 0.00020074 | 0.00012238 | 0.00013015 | 0.00015412 | 0.00024174 | 0.00018885 | 0.00018456 | 2.5178e-05 | 0 | 0.0001911 | 0.00011919 | 0.00013817 | 0 | 0 | 0 | 0.0002448 | 0.00024783 | 0.00025649 | 0.00025757 | 0.00030516 | 0.0001626 | 0.00010503 | 0.00013015 | 0.00023565 | 0.00015769 | 0.00010178 | 5.6055e-05 | 0.00026276 | 0 | 0.00013404 | 0.00013588 | 0.00014614 | 0.00012907 | 0.00014753
Typical Year | 1222 | 02/20/04 09:00 PM EST | 2 | 20 | 22 | Weekday | Winter | On Peak |  | 0.00010756 | 8.7544e-05 | 9.7544e-05 | 0.00020583 | 0.00010439 | 0.00012092 | 0.00023387 | 0.00019875 | 0.00016758 | 0.00012715 | 3.0676e-05 | 0 | 0.00018399 | 0.00011519 | 0.00013912 | 0 | 0 | 0 | 0.00023711 | 0.00023846 | 0.00025954 | 0.00026442 | 0.00029012 | 0.00015088 | 0.00010303 | 0.00012262 | 0.00019295 | 0.00015313 | 0.00010448 | 5.6721e-05 | 0.00025845 | 0 | 0.00013184 | 0.00013348 | 0.00014445 | 0.00013027 | 0.00014799
Typical Year | 1223 | 02/20/04 10:00 PM EST | 2 | 20 | 23 | Weekday | Winter | Off Peak |  | 0.00010287 | 8.7841e-05 | 9.756e-05 | 0.00019725 | 7.7296e-05 | 0.0001087 | 0.000127 | 0.00014592 | 0.00014059 | 8.7849e-05 | 3.4943e-05 | 0 | 0.00016217 | 0.00011727 | 0.00013969 | 0 | 0 | 0 | 0.00021245 | 0.00021632 | 0.0002561 | 0.00025804 | 0.00025777 | 0.00012623 | 9.9758e-05 | 0.00010653 | 0.00014225 | 0.00014335 | 0.00010196 | 5.5968e-05 | 0.00024064 | 0 | 0.00012276 | 0.00012428 | 0.0001352 | 0.00012481 | 0.00014063
Typical Year | 1224 | 02/20/04 11:00 PM EST | 2 | 20 | 24 | Weekday | Winter | Off Peak |  | 9.7561e-05 | 8.5127e-05 | 0.00010048 | 0.00018052 | 5.4315e-05 | 8.2881e-05 | 5.713e-05 | 0.00010042 | 0.0001098 | 7.212e-05 | 3.3002e-05 | 0 | 0.00012321 | 0.00011061 | 0.00012809 | 0 | 0 | 0 | 0.00019766 | 0.00020382 | 0.0002563 | 0.00025515 | 0.00023916 | 0.00010329 | 9.5929e-05 | 7.9748e-05 | 9.9255e-05 | 0.00012009 | 0.00010082 | 5.6013e-05 | 0.0002309 | 0 | 0.00011779 | 0.00011927 | 0.00013016 | 0.00012199 | 0.00013671
Typical Year | 1225 | 02/21/04 12:00 AM EST | 2 | 21 | 1 | Weekend | Winter | Off Peak |  | 9.3541e-05 | 8.365e-05 | 9.8649e-05 | 0.00012602 | 4.2877e-05 | 5.5939e-05 | 7.1411e-05 | 6.5863e-05 | 9.1351e-05 | 7.5369e-05 | 3.1075e-05 | 0 | 9.4985e-05 | 8.6216e-05 | 0.00011149 | 0 | 0 | 0 | 0.00020276 | 0.00021114 | 0.0002636 | 0.00025798 | 0.00021891 | 9.2813e-05 | 9.2602e-05 | 5.5256e-05 | 6.7743e-05 | 9.5343e-05 | 0.00010194 | 5.7607e-05 | 0.00023113 | 0 | 0.0001179 | 0.00011997 | 0.00013034 | 0.0001228 | 0.00013602
Typical Year | 1226 | 02/21/04 01:00 AM EST | 2 | 21 | 2 | Weekend | Winter | Off Peak |  | 8.8698e-05 | 8.2812e-05 | 9.5822e-05 | 6.4275e-05 | 3.4212e-05 | 3.1346e-05 | 7.0623e-05 | 5.5274e-05 | 7.4109e-05 | 6.9281e-05 | 3.4202e-05 | 0 | 8.2098e-05 | 6.6121e-05 | 0.00010267 | 0 | 0 | 0 | 0.000218 | 0.00022139 | 0.00026975 | 0.00026043 | 0.00019637 | 8.5744e-05 | 8.8665e-05 | 3.267e-05 | 5.7071e-05 | 8.0916e-05 | 0.00010291 | 5.8951e-05 | 0.00023303 | 0 | 0.00011887 | 0.00012167 | 0.00013121 | 0.00012384 | 0.00013537
Typical Year | 1227 | 02/21/04 02:00 AM EST | 2 | 21 | 3 | Weekend | Winter | Off Peak |  | 8.6194e-05 | 8.0836e-05 | 9.7875e-05 | 4.1534e-05 | 2.7539e-05 | 1.9809e-05 | 4.3791e-05 | 4.5936e-05 | 6.42e-05 | 6.8128e-05 | 3.3859e-05 | 0 | 7.708e-05 | 5.3974e-05 | 9.5456e-05 | 0 | 0 | 0 | 0.00023174 | 0.00022794 | 0.00027281 | 0.00026506 | 0.00018022 | 8.1293e-05 | 8.6834e-05 | 2.1125e-05 | 4.8182e-05 | 7.3175e-05 | 0.00010474 | 5.9621e-05 | 0.00023516 | 0 | 0.00011996 | 0.00012315 | 0.0001324 | 0.00012561 | 0.00013604
Typical Year | 1228 | 02/21/04 03:00 AM EST | 2 | 21 | 4 | Weekend | Winter | Off Peak |  | 8.4786e-05 | 8.0436e-05 | 9.6403e-05 | 3.0614e-05 | 3.0644e-05 | 1.4545e-05 | 3.6476e-05 | 3.92e-05 | 6.1253e-05 | 6.9388e-05 | 2.918e-05 | 0 | 7.4681e-05 | 5.0509e-05 | 9.061e-05 | 0 | 0 | 0 | 0.00024445 | 0.00023764 | 0.00027505 | 0.00026664 | 0.00016296 | 7.6495e-05 | 8.5581e-05 | 1.6515e-05 | 4.211e-05 | 6.9959e-05 | 0.00010536 | 6.0111e-05 | 0.0002367 | 0 | 0.00012075 | 0.0001245 | 0.00013315 | 0.00012634 | 0.00013547
Typical Year | 1229 | 02/21/04 04:00 AM EST | 2 | 21 | 5 | Weekend | Winter | Off Peak |  | 8.3246e-05 | 8.0261e-05 | 0.00010052 | 2.2214e-05 | 3.0605e-05 | 1.1392e-05 | 3.7554e-05 | 3.1908e-05 | 6.4829e-05 | 7.6843e-05 | 2.8652e-05 | 0 | 7.1367e-05 | 4.5346e-05 | 8.6937e-05 | 0 | 0 | 0 | 0.00027159 | 0.00025631 | 0.00027649 | 0.0002676 | 0.00015756 | 7.7162e-05 | 8.4991e-05 | 1.3743e-05 | 3.6245e-05 | 6.598e-05 | 0.00010574 | 6.0425e-05 | 0.00024486 | 0 | 0.00012491 | 0.00012935 | 0.00013705 | 0.0001282 | 0.00013669
Typical Year | 1230 | 02/21/04 05:00 AM EST | 2 | 21 | 6 | Weekend | Winter | Off Peak |  | 8.4056e-05 | 7.9685e-05 | 9.5267e-05 | 2.024e-05 | 3.8416e-05 | 9.9517e-06 | 5.4289e-05 | 5.3254e-05 | 6.8457e-05 | 8.8074e-05 | 3.2944e-05 | 0 | 7.2211e-05 | 4.1955e-05 | 8.5616e-05 | 0 | 0 | 0 | 0.0003344 | 0.00028142 | 0.00027632 | 0.00027439 | 0.0001689 | 8.2032e-05 | 8.4795e-05 | 1.3588e-05 | 5.6079e-05 | 6.504e-05 | 0.00010842 | 6.0387e-05 | 0.00026517 | 0 | 0.00013527 | 0.00014034 | 0.00014696 | 0.00013434 | 0.00014338
Typical Year | 1231 | 02/21/04 06:00 AM EST | 2 | 21 | 7 | Weekend | Winter | Off Peak |  | 8.5862e-05 | 7.8172e-05 | 9.4749e-05 | 2.231e-05 | 6.936e-05 | 2.6447e-05 | 3.5933e-05 | 0.00012034 | 6.3815e-05 | 0.00013413 | 3.4524e-05 | 0 | 7.5274e-05 | 4.3299e-05 | 8.9937e-05 | 0 | 0 | 0 | 0.00037958 | 0.00033556 | 0.00028155 | 0.00029293 | 0.00020274 | 9.1164e-05 | 8.5765e-05 | 3.0351e-05 | 0.00011821 | 6.7791e-05 | 0.00011575 | 6.1531e-05 | 0.00029699 | 0 | 0.0001515 | 0.0001572 | 0.00016428 | 0.00014615 | 0.00015689
Typical Year | 1232 | 02/21/04 07:00 AM EST | 2 | 21 | 8 | Weekend | Winter | Off Peak |  | 9.2643e-05 | 8.1948e-05 | 9.7616e-05 | 5.7e-05 | 9.3747e-05 | 7.603e-05 | 4.6698e-05 | 0.00014328 | 0.00011143 | 0.00014239 | 3.9386e-05 | 0 | 8.9497e-05 | 6.5904e-05 | 0.00010289 | 0 | 0 | 0 | 0.00034495 | 0.00032254 | 0.00028577 | 0.00030677 | 0.00023715 | 0.00010987 | 9.1556e-05 | 7.6728e-05 | 0.00014157 | 8.4474e-05 | 0.00012121 | 6.2453e-05 | 0.00029913 | 0 | 0.00015259 | 0.00015696 | 0.00016687 | 0.00015079 | 0.00016425
Typical Year | 1233 | 02/21/04 08:00 AM EST | 2 | 21 | 9 | Weekend | Winter | Off Peak |  | 9.5851e-05 | 8.4352e-05 | 0.00010034 | 0.00010139 | 0.00013976 | 0.00011272 | 5.6883e-05 | 0.00019093 | 0.00017146 | 0.00017118 | 4.4311e-05 | 0 | 9.9664e-05 | 8.3528e-05 | 0.00010792 | 0 | 0 | 0 | 0.00029853 | 0.000289 | 0.00028509 | 0.00029236 | 0.00024795 | 0.00011726 | 9.4572e-05 | 0.00011348 | 0.00018877 | 9.6054e-05 | 0.00011552 | 6.2305e-05 | 0.00028243 | 0 | 0.00014407 | 0.00014765 | 0.00015773 | 0.0001432 | 0.00015759
Typical Year | 1234 | 02/21/04 09:00 AM EST | 2 | 21 | 10 | Weekend | Winter | Off Peak |  | 0.00010049 | 8.6517e-05 | 9.8032e-05 | 0.00012925 | 0.00021384 | 0.00014253 | 8.6509e-05 | 0.00021047 | 0.000163 | 0.00024906 | 4.552e-05 | 0 | 0.00011491 | 9.0472e-05 | 0.00012255 | 0 | 0 | 0 | 0.00025787 | 0.00025212 | 0.00028377 | 0.00027995 | 0.00026546 | 0.00011544 | 9.7913e-05 | 0.00014704 | 0.00021025 | 0.0001085 | 0.00011062 | 6.2015e-05 | 0.00026773 | 0 | 0.00013658 | 0.00013916 | 0.00014962 | 0.00013665 | 0.00015254
Typical Year | 1235 | 02/21/04 10:00 AM EST | 2 | 21 | 11 | Weekend | Winter | Off Peak |  | 0.00010173 | 9.024e-05 | 9.6151e-05 | 0.00016086 | 0.00025504 | 0.00018761 | 0.00011135 | 0.00019997 | 0.00020637 | 0.00027415 | 5.0706e-05 | 0 | 0.00012382 | 9.8054e-05 | 0.00013271 | 0 | 0 | 0 | 0.00023965 | 0.00023866 | 0.00027026 | 0.00026807 | 0.00026437 | 0.00011643 | 9.9156e-05 | 0.00019124 | 0.00020464 | 0.00011722 | 0.00010592 | 5.9063e-05 | 0.00025633 | 0 | 0.00013076 | 0.00013295 | 0.00014339 | 0.00013087 | 0.00014681
Typical Year | 1236 | 02/21/04 11:00 AM EST | 2 | 21 | 12 | Weekend | Winter | Off Peak |  | 0.00010238 | 9.0158e-05 | 9.7323e-05 | 0.0001348 | 0.00025414 | 0.00024121 | 0.00018059 | 0.00021201 | 0.00022024 | 0.00022326 | 5.294e-05 | 0 | 0.0001298 | 9.8793e-05 | 0.00013791 | 0 | 0 | 0 | 0.00022484 | 0.00023554 | 0.00025624 | 0.00025889 | 0.00025984 | 0.00011562 | 9.9755e-05 | 0.00024064 | 0.00021309 | 0.00012137 | 0.0001023 | 5.5999e-05 | 0.00024763 | 0 | 0.00012632 | 0.00012831 | 0.00013883 | 0.00012639 | 0.00014205
Typical Year | 1237 | 02/21/04 12:00 PM EST | 2 | 21 | 13 | Weekend | Winter | Off Peak |  | 0.00010654 | 8.998e-05 | 0.00010218 | 0.00015122 | 0.00023988 | 0.00025932 | 0.00017353 | 0.0001944 | 0.0001973 | 0.00018539 | 5.3894e-05 | 0 | 0.00013295 | 0.00010647 | 0.00013074 | 0 | 0 | 0 | 0.0002229 | 0.00023384 | 0.00024614 | 0.00025242 | 0.00025964 | 0.00012077 | 0.00010331 | 0.00025531 | 0.00019402 | 0.00012398 | 9.9739e-05 | 5.3792e-05 | 0.00024366 | 0 | 0.00012429 | 0.00012617 | 0.00013655 | 0.00012369 | 0.00013936
Typical Year | 1238 | 02/21/04 01:00 PM EST | 2 | 21 | 14 | Weekend | Winter | Off Peak |  | 0.00010658 | 9.1128e-05 | 0.00010105 | 0.00017502 | 0.00021507 | 0.00024487 | 0.00018338 | 0.00018339 | 0.00019236 | 0.00012115 | 5.5088e-05 | 0 | 0.0001313 | 0.00010292 | 0.00012604 | 0 | 0 | 0 | 0.00022068 | 0.00023238 | 0.00024182 | 0.00025158 | 0.00027444 | 0.00011833 | 0.00010337 | 0.00024065 | 0.00018022 | 0.00012113 | 9.9408e-05 | 5.2848e-05 | 0.00024505 | 0 | 0.00012501 | 0.00012654 | 0.00013731 | 0.00012376 | 0.00014047
Typical Year | 1239 | 02/21/04 02:00 PM EST | 2 | 21 | 15 | Weekend | Winter | Off Peak |  | 0.00010621 | 9.2113e-05 | 0.00010155 | 0.0001747 | 0.00019499 | 0.00022789 | 0.00014816 | 0.00016548 | 0.00018246 | 0.00011793 | 5.6039e-05 | 0 | 0.00013223 | 0.00010275 | 0.00012413 | 0 | 0 | 0 | 0.0002286 | 0.00023691 | 0.000242 | 0.00025094 | 0.00028952 | 0.00011568 | 0.00010334 | 0.0002229 | 0.00016358 | 0.00012116 | 9.9154e-05 | 5.2887e-05 | 0.00025038 | 0 | 0.00012772 | 0.00012923 | 0.00013985 | 0.00012464 | 0.00014228
Typical Year | 1240 | 02/21/04 03:00 PM EST | 2 | 21 | 16 | Weekend | Winter | Off Peak |  | 0.00010484 | 9.3567e-05 | 9.8671e-05 | 0.00013633 | 0.00018518 | 0.00023977 | 0.00010255 | 0.00017038 | 0.00016753 | 0.00012548 | 5.3609e-05 | 0 | 0.0001367 | 9.3151e-05 | 0.0001255 | 0 | 0 | 0 | 0.00023541 | 0.00024775 | 0.00024303 | 0.00025514 | 0.00030106 | 0.00012339 | 0.00010222 | 0.00023136 | 0.00016761 | 0.00012049 | 0.00010081 | 5.3112e-05 | 0.00025744 | 0 | 0.00013133 | 0.00013287 | 0.00014375 | 0.0001273 | 0.0001456
Typical Year | 1241 | 02/21/04 04:00 PM EST | 2 | 21 | 17 | Weekend | Winter | Off Peak |  | 0.00010552 | 9.1843e-05 | 9.9443e-05 | 0.0001137 | 0.00017546 | 0.0002225 | 0.00014468 | 0.00016851 | 0.00016348 | 0.00012728 | 5.3069e-05 | 0 | 0.00014221 | 9.5967e-05 | 0.00012655 | 0 | 0 | 0 | 0.00025216 | 0.00025402 | 0.00024365 | 0.0002634 | 0.00031734 | 0.00014148 | 0.00010253 | 0.00021637 | 0.00016584 | 0.00012427 | 0.00010408 | 5.3248e-05 | 0.00026712 | 0 | 0.00013626 | 0.00013759 | 0.00014903 | 0.00013176 | 0.00015122
Typical Year | 1242 | 02/21/04 05:00 PM EST | 2 | 21 | 18 | Weekend | Winter | Off Peak |  | 0.00011101 | 9.297e-05 | 9.7226e-05 | 0.00011379 | 0.0001508 | 0.00021041 | 0.00021312 | 0.00022417 | 0.00016107 | 0.00012213 | 5.6135e-05 | 0 | 0.00015401 | 0.00010787 | 0.00012665 | 0 | 0 | 0 | 0.00025012 | 0.00026222 | 0.00024479 | 0.00025447 | 0.0003219 | 0.00017902 | 0.00010632 | 0.00020542 | 0.00021493 | 0.00013385 | 0.00010055 | 5.3498e-05 | 0.00026754 | 0 | 0.00013648 | 0.00013823 | 0.00014868 | 0.0001291 | 0.00014852
Typical Year | 1243 | 02/21/04 06:00 PM EST | 2 | 21 | 19 | Weekend | Winter | Off Peak |  | 0.00011645 | 9.3436e-05 | 0.00010066 | 0.00014167 | 0.00014328 | 0.00020822 | 0.00016462 | 0.00023358 | 0.00017311 | 0.00016407 | 5.2409e-05 | 0 | 0.00016823 | 0.00010463 | 0.00012042 | 0 | 0 | 0 | 0.00025575 | 0.00026825 | 0.00024605 | 0.00025084 | 0.00031664 | 0.00018229 | 0.00011069 | 0.00020151 | 0.00022638 | 0.00013848 | 9.9117e-05 | 5.3772e-05 | 0.00026811 | 0 | 0.00013677 | 0.00013892 | 0.00014863 | 0.00012809 | 0.00014696
Typical Year | 1244 | 02/21/04 07:00 PM EST | 2 | 21 | 20 | Weekend | Winter | Off Peak |  | 0.0001142 | 9.2633e-05 | 0.00010241 | 0.00018398 | 0.00012022 | 0.00016325 | 0.00011742 | 0.00023347 | 0.00020074 | 0.00018146 | 4.9923e-05 | 0 | 0.00017284 | 0.00011627 | 0.00011389 | 0 | 0 | 0 | 0.00024146 | 0.00025531 | 0.00024714 | 0.00025239 | 0.00030498 | 0.00017144 | 0.00010919 | 0.00015834 | 0.00022873 | 0.00014321 | 9.9727e-05 | 5.4012e-05 | 0.00026098 | 0 | 0.00013313 | 0.00013503 | 0.00014522 | 0.00012714 | 0.00014546
Typical Year | 1245 | 02/21/04 08:00 PM EST | 2 | 21 | 21 | Weekend | Winter | Off Peak |  | 0.00011022 | 8.8653e-05 | 9.9018e-05 | 0.00022027 | 0.00012763 | 0.00014101 | 0.00012445 | 0.00022357 | 0.0001909 | 0.0001745 | 5.2235e-05 | 0 | 0.0001803 | 0.00011048 | 0.00012068 | 0 | 0 | 0 | 0.00024067 | 0.00024577 | 0.00025133 | 0.00024845 | 0.00029887 | 0.00016019 | 0.00010529 | 0.00013942 | 0.00021901 | 0.00014627 | 9.8171e-05 | 5.4926e-05 | 0.00025729 | 0 | 0.00013125 | 0.00013324 | 0.00014282 | 0.00012523 | 0.00014317
Typical Year | 1246 | 02/21/04 09:00 PM EST | 2 | 21 | 22 | Weekend | Winter | Off Peak |  | 0.00010787 | 8.8623e-05 | 9.9021e-05 | 0.00019938 | 9.5498e-05 | 0.00013458 | 0.00019756 | 0.00017529 | 0.00014333 | 0.00013087 | 5.3689e-05 | 0 | 0.00018176 | 0.00010865 | 0.00012004 | 0 | 0 | 0 | 0.00023082 | 0.00023425 | 0.00025226 | 0.0002536 | 0.00028189 | 0.00014199 | 0.00010362 | 0.00013299 | 0.00017104 | 0.00014626 | 0.00010021 | 5.5129e-05 | 0.00025098 | 0 | 0.00012803 | 0.00012979 | 0.00014005 | 0.00012553 | 0.00014263
Typical Year | 1247 | 02/21/04 10:00 PM EST | 2 | 21 | 23 | Weekend | Winter | Off Peak |  | 0.00010331 | 9.0029e-05 | 9.7666e-05 | 0.00018832 | 6.8903e-05 | 0.00012361 | 7.6732e-05 | 0.00013446 | 0.00012379 | 8.4682e-05 | 5.201e-05 | 0 | 0.00016274 | 0.00011003 | 0.0001167 | 0 | 0 | 0 | 0.00020289 | 0.00020925 | 0.00024576 | 0.00024457 | 0.0002473 | 0.00012204 | 0.00010044 | 0.00011767 | 0.000131 | 0.00013685 | 9.664e-05 | 5.3709e-05 | 0.00023038 | 0 | 0.00011752 | 0.00011911 | 0.00012927 | 0.00011873 | 0.00013381
Typical Year | 1248 | 02/21/04 11:00 PM EST | 2 | 21 | 24 | Weekend | Winter | Off Peak |  | 9.8862e-05 | 8.8116e-05 | 0.00010133 | 0.00017635 | 5.1504e-05 | 8.9713e-05 | 4.625e-05 | 9.5966e-05 | 0.00010244 | 7.3063e-05 | 4.9478e-05 | 0 | 0.0001267 | 0.00010862 | 0.00010345 | 0 | 0 | 0 | 0.00018413 | 0.00019361 | 0.00024223 | 0.00023844 | 0.00022647 | 0.00010144 | 9.7444e-05 | 8.5273e-05 | 9.4964e-05 | 0.00011638 | 9.4216e-05 | 5.2938e-05 | 0.00021742 | 0 | 0.00011091 | 0.00011239 | 0.00012246 | 0.0001143 | 0.00012817
Typical Year | 1249 | 02/22/04 12:00 AM EST | 2 | 22 | 1 | Weekend | Winter | Off Peak |  | 9.3839e-05 | 8.4722e-05 | 9.9078e-05 | 0.00012774 | 4.0207e-05 | 5.6595e-05 | 6.2639e-05 | 6.5979e-05 | 9.0694e-05 | 7.35e-05 | 3.8485e-05 | 0 | 9.8474e-05 | 8.5219e-05 | 9.4378e-05 | 0 | 0 | 0 | 0.00018544 | 0.00019794 | 0.00024582 | 0.00023789 | 0.0002038 | 9.2813e-05 | 9.3041e-05 | 5.537e-05 | 6.7703e-05 | 9.3408e-05 | 9.3998e-05 | 5.3721e-05 | 0.00021442 | 0 | 0.00010938 | 0.0001114 | 0.00012086 | 0.00011347 | 0.00012569
Typical Year | 1250 | 02/22/04 01:00 AM EST | 2 | 22 | 2 | Weekend | Winter | Off Peak |  | 8.9006e-05 | 8.3922e-05 | 9.6266e-05 | 6.5396e-05 | 3.5337e-05 | 2.9551e-05 | 5.5205e-05 | 5.5368e-05 | 7.3458e-05 | 6.735e-05 | 3.4449e-05 | 0 | 8.3025e-05 | 6.3149e-05 | 9.6693e-05 | 0 | 0 | 0 | 0.00020045 | 0.00020801 | 0.00025145 | 0.00023979 | 0.00018071 | 8.5744e-05 | 8.912e-05 | 3.0748e-05 | 5.7008e-05 | 7.9253e-05 | 9.4749e-05 | 5.4952e-05 | 0.00021591 | 0 | 0.00011014 | 0.00011289 | 0.00012149 | 0.00011426 | 0.00012476
Typical Year | 1251 | 02/22/04 02:00 AM EST | 2 | 22 | 3 | Weekend | Winter | Off Peak |  | 8.6499e-05 | 8.1937e-05 | 9.8316e-05 | 4.196e-05 | 2.8448e-05 | 1.7103e-05 | 4.3866e-05 | 4.6025e-05 | 6.3572e-05 | 6.6251e-05 | 3.2754e-05 | 0 | 7.6796e-05 | 5.1878e-05 | 9.4853e-05 | 0 | 0 | 0 | 0.00021583 | 0.00021581 | 0.00025576 | 0.00024565 | 0.00016518 | 8.1293e-05 | 8.7285e-05 | 1.8802e-05 | 4.8119e-05 | 7.2245e-05 | 9.7065e-05 | 5.5896e-05 | 0.00021923 | 0 | 0.00011183 | 0.00011501 | 0.00012334 | 0.00011664 | 0.00012606
Typical Year | 1252 | 02/22/04 03:00 AM EST | 2 | 22 | 4 | Weekend | Winter | Off Peak |  | 8.5087e-05 | 8.1523e-05 | 9.684e-05 | 3.018e-05 | 3.149e-05 | 1.3872e-05 | 3.5528e-05 | 3.9325e-05 | 6.0655e-05 | 6.7503e-05 | 3.0007e-05 | 0 | 7.4823e-05 | 5.2504e-05 | 9.0648e-05 | 0 | 0 | 0 | 0.00023208 | 0.00022825 | 0.00026102 | 0.00025 | 0.00014956 | 7.6495e-05 | 8.6027e-05 | 1.5964e-05 | 4.208e-05 | 7.068e-05 | 9.8785e-05 | 5.7045e-05 | 0.00022348 | 0 | 0.000114 | 0.00011779 | 0.00012558 | 0.00011873 | 0.00012694
Typical Year | 1253 | 02/22/04 04:00 AM EST | 2 | 22 | 5 | Weekend | Winter | Off Peak |  | 8.3544e-05 | 8.1336e-05 | 0.00010095 | 2.1119e-05 | 3.0185e-05 | 1.1509e-05 | 3.4733e-05 | 3.2068e-05 | 6.4203e-05 | 7.4878e-05 | 2.7463e-05 | 0 | 7.1561e-05 | 4.9226e-05 | 8.655e-05 | 0 | 0 | 0 | 0.0002623 | 0.00024929 | 0.00026503 | 0.00025336 | 0.00014548 | 7.7162e-05 | 8.5431e-05 | 1.3733e-05 | 3.624e-05 | 6.725e-05 | 0.00010011 | 5.792e-05 | 0.00023396 | 0 | 0.00011935 | 0.00012387 | 0.00013075 | 0.00012176 | 0.00012941
Typical Year | 1254 | 02/22/04 05:00 AM EST | 2 | 22 | 6 | Weekend | Winter | Off Peak |  | 8.4351e-05 | 8.075e-05 | 9.5697e-05 | 2.0508e-05 | 3.9579e-05 | 8.9733e-06 | 4.8538e-05 | 5.3343e-05 | 6.7836e-05 | 8.6163e-05 | 2.6451e-05 | 0 | 7.1446e-05 | 4.532e-05 | 8.3418e-05 | 0 | 0 | 0 | 0.00032581 | 0.00027489 | 0.00026523 | 0.00026063 | 0.00015684 | 8.2032e-05 | 8.5232e-05 | 1.266e-05 | 5.6014e-05 | 6.533e-05 | 0.00010298 | 5.7964e-05 | 0.00025468 | 0 | 0.00012992 | 0.00013508 | 0.0001409 | 0.00012812 | 0.00013631
Typical Year | 1255 | 02/22/04 06:00 AM EST | 2 | 22 | 7 | Weekend | Winter | Off Peak |  | 8.6153e-05 | 7.9226e-05 | 9.5176e-05 | 2.0687e-05 | 5.9345e-05 | 2.854e-05 | 3.6279e-05 | 0.00012003 | 6.3328e-05 | 0.00013164 | 2.6021e-05 | 0 | 7.352e-05 | 4.3359e-05 | 8.6652e-05 | 0 | 0 | 0 | 0.0003714 | 0.0003293 | 0.00027059 | 0.00027939 | 0.00019054 | 9.1164e-05 | 8.6198e-05 | 3.1369e-05 | 0.00011776 | 6.6327e-05 | 0.00011039 | 5.9135e-05 | 0.00028667 | 0 | 0.00014624 | 0.00015204 | 0.00015832 | 0.00014003 | 0.00014992
Typical Year | 1256 | 02/22/04 07:00 AM EST | 2 | 22 | 8 | Weekend | Winter | Off Peak |  | 9.2931e-05 | 8.299e-05 | 9.8038e-05 | 5.4433e-05 | 8.5514e-05 | 5.6822e-05 | 3.2238e-05 | 0.00014287 | 0.00011066 | 0.00013991 | 2.8207e-05 | 0 | 9.1128e-05 | 5.7466e-05 | 9.8601e-05 | 0 | 0 | 0 | 0.00033623 | 0.00031547 | 0.00027427 | 0.00029269 | 0.0002239 | 0.00010987 | 9.1983e-05 | 5.8582e-05 | 0.00014102 | 8.1713e-05 | 0.00011565 | 5.9939e-05 | 0.00028811 | 0 | 0.00014697 | 0.00015144 | 0.00016051 | 0.00014438 | 0.00015691
Typical Year | 1257 | 02/22/04 08:00 AM EST | 2 | 22 | 9 | Weekend | Winter | Off Peak |  | 9.6136e-05 | 8.538e-05 | 0.00010075 | 0.00010142 | 0.00014031 | 9.9036e-05 | 3.4609e-05 | 0.00019046 | 0.00017031 | 0.00016884 | 3.0479e-05 | 0 | 0.00010442 | 8.0387e-05 | 0.00011006 | 0 | 0 | 0 | 0.00028732 | 0.00027956 | 0.00027143 | 0.0002763 | 0.00023281 | 0.00011726 | 9.4993e-05 | 0.00010077 | 0.00018815 | 9.7755e-05 | 0.00010917 | 5.9319e-05 | 0.00026924 | 0 | 0.00013734 | 0.00014098 | 0.00015019 | 0.00013576 | 0.00014913
Typical Year | 1258 | 02/22/04 09:00 AM EST | 2 | 22 | 10 | Weekend | Winter | Off Peak |  | 0.00010078 | 8.7565e-05 | 9.8457e-05 | 0.00014227 | 0.00023297 | 0.00015115 | 7.5078e-05 | 0.00020998 | 0.00016224 | 0.0002465 | 2.8485e-05 | 0 | 0.00012115 | 8.6691e-05 | 0.00013318 | 0 | 0 | 0 | 0.00023934 | 0.000235 | 0.00026345 | 0.00025731 | 0.00024263 | 0.00011544 | 9.8342e-05 | 0.00015601 | 0.00020963 | 0.00011236 | 0.00010167 | 5.7576e-05 | 0.00024736 | 0 | 0.00012618 | 0.00012874 | 0.00013811 | 0.00012584 | 0.00014026
Typical Year | 1259 | 02/22/04 10:00 AM EST | 2 | 22 | 11 | Weekend | Winter | Off Peak |  | 0.00010204 | 9.1343e-05 | 9.6597e-05 | 0.00016171 | 0.00027059 | 0.00021061 | 0.00012702 | 0.00019965 | 0.00020535 | 0.00027163 | 3.0546e-05 | 0 | 0.00012861 | 0.00010028 | 0.00014225 | 0 | 0 | 0 | 0.00021647 | 0.00021696 | 0.00024569 | 0.00024122 | 0.00023705 | 0.00011643 | 9.9608e-05 | 0.0002134 | 0.00020415 | 0.00012211 | 9.5315e-05 | 5.3693e-05 | 0.00023153 | 0 | 0.00011811 | 0.00012021 | 0.00012943 | 0.00011792 | 0.00013214
Typical Year | 1260 | 02/22/04 11:00 AM EST | 2 | 22 | 12 | Weekend | Winter | Off Peak |  | 0.0001027 | 9.1299e-05 | 9.7781e-05 | 0.0001583 | 0.00028464 | 0.00026585 | 0.00020026 | 0.00021147 | 0.00021907 | 0.00022066 | 2.9614e-05 | 0 | 0.00013571 | 0.00010339 | 0.00014365 | 0 | 0 | 0 | 0.00019619 | 0.00020809 | 0.00022662 | 0.00022709 | 0.00022657 | 0.00011562 | 0.00010022 | 0.00026564 | 0.00021241 | 0.00012682 | 8.9733e-05 | 4.9527e-05 | 0.00021739 | 0 | 0.00011089 | 0.00011273 | 0.00012187 | 0.00011088 | 0.00012448
Typical Year | 1261 | 02/22/04 12:00 PM EST | 2 | 22 | 13 | Weekend | Winter | Off Peak |  | 0.00010687 | 9.1161e-05 | 0.00010265 | 0.00016432 | 0.00026754 | 0.00030336 | 0.00017309 | 0.00019389 | 0.00019613 | 0.00018296 | 3.0048e-05 | 0 | 0.00014379 | 0.00010711 | 0.00013306 | 0 | 0 | 0 | 0.00018825 | 0.00019892 | 0.00021081 | 0.00021461 | 0.00021729 | 0.00012077 | 0.00010379 | 0.00029674 | 0.00019337 | 0.00012988 | 8.4801e-05 | 4.6071e-05 | 0.00020651 | 0 | 0.00010535 | 0.00010702 | 0.00011576 | 0.00010502 | 0.00011809
Typical Year | 1262 | 02/22/04 01:00 PM EST | 2 | 22 | 14 | Weekend | Winter | Off Peak |  | 0.00010692 | 9.2347e-05 | 0.00010153 | 0.00017485 | 0.00025362 | 0.00029825 | 0.00017969 | 0.00018291 | 0.00019114 | 0.00011912 | 3.1993e-05 | 0 | 0.00014628 | 0.00010652 | 0.00012818 | 0 | 0 | 0 | 0.00018462 | 0.00019412 | 0.00020502 | 0.00021156 | 0.00022656 | 0.00011833 | 0.00010387 | 0.0002912 | 0.00017961 | 0.00012996 | 8.3596e-05 | 4.4805e-05 | 0.00020504 | 0 | 0.0001046 | 0.00010595 | 0.00011491 | 0.00010386 | 0.00011763
Typical Year | 1263 | 02/22/04 02:00 PM EST | 2 | 22 | 15 | Weekend | Winter | Off Peak |  | 0.00010655 | 9.3324e-05 | 0.00010203 | 0.00018055 | 0.00021056 | 0.00026287 | 0.00014349 | 0.00016502 | 0.00018115 | 0.00011591 | 3.2253e-05 | 0 | 0.00014769 | 0.00011135 | 0.00012632 | 0 | 0 | 0 | 0.00019426 | 0.00019952 | 0.00020692 | 0.00021221 | 0.00024179 | 0.00011568 | 0.00010383 | 0.00025514 | 0.00016299 | 0.00013184 | 8.3852e-05 | 4.5222e-05 | 0.00021148 | 0 | 0.00010788 | 0.00010925 | 0.00011805 | 0.00010535 | 0.00012004
Typical Year | 1264 | 02/22/04 03:00 PM EST | 2 | 22 | 16 | Weekend | Winter | Off Peak |  | 0.00010517 | 9.4751e-05 | 9.9128e-05 | 0.000152 | 0.00020117 | 0.00027878 | 0.00014178 | 0.00016973 | 0.00016634 | 0.00012348 | 3.3665e-05 | 0 | 0.00015476 | 0.00011205 | 0.00012348 | 0 | 0 | 0 | 0.00020699 | 0.00021587 | 0.00021368 | 0.00022167 | 0.00025863 | 0.00012339 | 0.00010271 | 0.00026842 | 0.00016685 | 0.00013494 | 8.759e-05 | 4.6699e-05 | 0.00022406 | 0 | 0.0001143 | 0.00011578 | 0.00012499 | 0.00011067 | 0.00012633
Typical Year | 1265 | 02/22/04 04:00 PM EST | 2 | 22 | 17 | Weekend | Winter | Off Peak |  | 0.00010584 | 9.2964e-05 | 9.9872e-05 | 0.00013064 | 0.00020973 | 0.00025209 | 0.00017649 | 0.00016793 | 0.00016238 | 0.00012536 | 3.2902e-05 | 0 | 0.00016064 | 0.00011058 | 0.00012696 | 0 | 0 | 0 | 0.00023086 | 0.00022843 | 0.00022124 | 0.00023628 | 0.00028081 | 0.00014148 | 0.00010299 | 0.00024642 | 0.00016515 | 0.00013799 | 9.3364e-05 | 4.8351e-05 | 0.00024021 | 0 | 0.00012254 | 0.0001239 | 0.00013384 | 0.0001183 | 0.00013547
Typical Year | 1266 | 02/22/04 05:00 PM EST | 2 | 22 | 18 | Weekend | Winter | Off Peak |  | 0.0001113 | 9.3998e-05 | 9.7617e-05 | 0.00013062 | 0.00018248 | 0.00025275 | 0.00021536 | 0.00022321 | 0.00016001 | 0.00012032 | 3.3689e-05 | 0 | 0.00017517 | 0.00011775 | 0.00013162 | 0 | 0 | 0 | 0.00023637 | 0.00024406 | 0.00022983 | 0.00023455 | 0.00029329 | 0.00017902 | 0.00010674 | 0.00024576 | 0.00021391 | 0.00014824 | 9.268e-05 | 5.0228e-05 | 0.00024814 | 0 | 0.00012658 | 0.00012845 | 0.00013764 | 0.00011928 | 0.00013686
Typical Year | 1267 | 02/22/04 06:00 PM EST | 2 | 22 | 19 | Weekend | Winter | Off Peak |  | 0.00011671 | 9.4361e-05 | 0.00010101 | 0.00016653 | 0.00017289 | 0.0002504 | 0.00021954 | 0.00023237 | 0.00017201 | 0.00016196 | 3.4893e-05 | 0 | 0.00019447 | 0.00011842 | 0.00012777 | 0 | 0 | 0 | 0.00025158 | 0.00026036 | 0.00024045 | 0.00024033 | 0.00029958 | 0.00018229 | 0.00011107 | 0.00024297 | 0.00022512 | 0.00015706 | 9.4961e-05 | 5.2549e-05 | 0.00025876 | 0 | 0.000132 | 0.00013436 | 0.00014316 | 0.00012307 | 0.00014078
Typical Year | 1268 | 02/22/04 07:00 PM EST | 2 | 22 | 20 | Weekend | Winter | Off Peak |  | 0.00011443 | 9.3447e-05 | 0.00010272 | 0.00021681 | 0.0001605 | 0.00024091 | 0.00029856 | 0.00023227 | 0.00019972 | 0.00017927 | 3.5327e-05 | 0 | 0.00020369 | 0.00014309 | 0.00012327 | 0 | 0 | 0 | 0.00024648 | 0.00025725 | 0.00025044 | 0.00025092 | 0.00029883 | 0.00017144 | 0.00010953 | 0.00023567 | 0.00022748 | 0.00016862 | 9.9147e-05 | 5.4732e-05 | 0.00026122 | 0 | 0.00013325 | 0.00013545 | 0.00014508 | 0.00012672 | 0.00014453
Typical Year | 1269 | 02/22/04 08:00 PM EST | 2 | 22 | 21 | Weekend | Winter | Off Peak |  | 0.00011041 | 8.9333e-05 | 9.9275e-05 | 0.0002651 | 0.00016548 | 0.00021492 | 0.00026578 | 0.0002223 | 0.00018997 | 0.00017239 | 3.523e-05 | 0 | 0.00020841 | 0.0001447 | 0.00013012 | 0 | 0 | 0 | 0.00025091 | 0.00025268 | 0.00025972 | 0.00025231 | 0.0002981 | 0.00016019 | 0.00010557 | 0.00021212 | 0.0002177 | 0.00017274 | 9.9698e-05 | 5.6761e-05 | 0.00026274 | 0 | 0.00013403 | 0.00013636 | 0.00014559 | 0.00012744 | 0.0001452
Typical Year | 1270 | 02/22/04 09:00 PM EST | 2 | 22 | 22 | Weekend | Winter | Off Peak |  | 0.00010802 | 8.9169e-05 | 9.9227e-05 | 0.00026091 | 0.00011944 | 0.0002001 | 0.00029895 | 0.00017443 | 0.00014278 | 0.00012962 | 3.6886e-05 | 0 | 0.00019377 | 0.00014265 | 0.00012446 | 0 | 0 | 0 | 0.00024766 | 0.00024749 | 0.00026694 | 0.00026397 | 0.00028763 | 0.00014199 | 0.00010384 | 0.00019597 | 0.00017017 | 0.0001639 | 0.0001043 | 5.8337e-05 | 0.00026287 | 0 | 0.0001341 | 0.00013626 | 0.00014641 | 0.00013096 | 0.00014826
Typical Year | 1271 | 02/22/04 10:00 PM EST | 2 | 22 | 23 | Weekend | Winter | Off Peak |  | 0.00010342 | 9.0412e-05 | 9.7811e-05 | 0.00022793 | 8.0733e-05 | 0.00014705 | 0.00014132 | 0.0001338 | 0.00012326 | 8.4198e-05 | 3.4035e-05 | 0 | 0.00015654 | 0.00011614 | 0.00011646 | 0 | 0 | 0 | 0.00022402 | 0.00022612 | 0.00026454 | 0.00025945 | 0.00025665 | 0.00012204 | 0.0001006 | 0.00014127 | 0.00013035 | 0.00013577 | 0.00010252 | 5.7814e-05 | 0.00024631 | 0 | 0.00012565 | 0.00012766 | 0.0001379 | 0.0001263 | 0.00014182
Typical Year | 1272 | 02/22/04 11:00 PM EST | 2 | 22 | 24 | Weekend | Winter | Off Peak |  | 9.8928e-05 | 8.8353e-05 | 0.00010142 | 0.00019295 | 5.564e-05 | 9.4723e-05 | 9.7404e-05 | 9.543e-05 | 0.00010205 | 7.2895e-05 | 3.1647e-05 | 0 | 0.00011531 | 9.2683e-05 | 9.9174e-05 | 0 | 0 | 0 | 0.00021104 | 0.00021488 | 0.00026615 | 0.00025863 | 0.000239 | 0.00010144 | 9.7542e-05 | 9.1479e-05 | 9.4457e-05 | 0.00010489 | 0.00010219 | 5.8165e-05 | 0.00023807 | 0 | 0.00012144 | 0.00012343 | 0.00013373 | 0.0001244 | 0.00013889
Typical Year | 1273 | 02/23/04 12:00 AM EST | 2 | 23 | 1 | Weekday | Winter | Off Peak |  | 9.3312e-05 | 8.4854e-05 | 9.8404e-05 | 0.00012583 | 3.9935e-05 | 5.9126e-05 | 8.6329e-05 | 5.8891e-05 | 8.4078e-05 | 7.2421e-05 | 2.8577e-05 | 0 | 8.718e-05 | 6.4418e-05 | 8.8594e-05 | 0 | 0 | 0 | 0.00021707 | 0.00022277 | 0.00027414 | 0.00026299 | 0.00021946 | 9.1155e-05 | 9.2602e-05 | 5.8245e-05 | 6.0991e-05 | 8.0111e-05 | 0.00010392 | 5.9911e-05 | 0.00023922 | 0 | 0.00012203 | 0.00012457 | 0.00013448 | 0.00012586 | 0.0001389
Typical Year | 1274 | 02/23/04 01:00 AM EST | 2 | 23 | 2 | Weekday | Winter | Off Peak |  | 8.8491e-05 | 8.3413e-05 | 9.4849e-05 | 6.1523e-05 | 3.2503e-05 | 2.8395e-05 | 5.7897e-05 | 4.8628e-05 | 6.9613e-05 | 6.7549e-05 | 2.7957e-05 | 0 | 7.7842e-05 | 5.3979e-05 | 8.4946e-05 | 0 | 0 | 0 | 0.00023265 | 0.00023313 | 0.0002804 | 0.00026643 | 0.00019729 | 8.2174e-05 | 8.8491e-05 | 2.9555e-05 | 5.0824e-05 | 7.1517e-05 | 0.00010528 | 6.1279e-05 | 0.00024152 | 0 | 0.0001232 | 0.00012645 | 0.00013562 | 0.00012728 | 0.00013868
Typical Year | 1275 | 02/23/04 02:00 AM EST | 2 | 23 | 3 | Weekday | Winter | Off Peak |  | 8.6556e-05 | 8.0697e-05 | 9.8014e-05 | 4.275e-05 | 2.9202e-05 | 1.8976e-05 | 4.0478e-05 | 4.2603e-05 | 6.3263e-05 | 6.3846e-05 | 2.7171e-05 | 0 | 7.4004e-05 | 4.0226e-05 | 7.6556e-05 | 0 | 0 | 0 | 0.00025044 | 0.00024269 | 0.00028677 | 0.00027494 | 0.00018314 | 7.9707e-05 | 8.7087e-05 | 2.0436e-05 | 4.4918e-05 | 6.3601e-05 | 0.00010864 | 6.2671e-05 | 0.00024689 | 0 | 0.00012594 | 0.00012962 | 0.00013865 | 0.00013086 | 0.00014128
Typical Year | 1276 | 02/23/04 03:00 AM EST | 2 | 23 | 4 | Weekday | Winter | Off Peak |  | 8.4728e-05 | 8.186e-05 | 9.6549e-05 | 3.351e-05 | 3.1933e-05 | 1.3604e-05 | 3.4759e-05 | 3.4447e-05 | 5.9673e-05 | 6.9226e-05 | 2.3969e-05 | 0 | 7.3045e-05 | 4.2027e-05 | 7.5444e-05 | 0 | 0 | 0 | 0.00026582 | 0.00025431 | 0.00029118 | 0.00027944 | 0.00016742 | 7.8427e-05 | 8.5789e-05 | 1.5742e-05 | 3.779e-05 | 6.3503e-05 | 0.00011042 | 6.3635e-05 | 0.00025069 | 0 | 0.00012788 | 0.00013212 | 0.00014069 | 0.0001329 | 0.00014214
Typical Year | 1277 | 02/23/04 04:00 AM EST | 2 | 23 | 5 | Weekday | Winter | Off Peak |  | 8.445e-05 | 8.0472e-05 | 0.0001005 | 2.5823e-05 | 3.5067e-05 | 1.2936e-05 | 3.4106e-05 | 3.2346e-05 | 6.8744e-05 | 8.2583e-05 | 2.2945e-05 | 0 | 7.0941e-05 | 4.1258e-05 | 7.759e-05 | 0 | 0 | 0 | 0.00029747 | 0.00027631 | 0.00029628 | 0.00028478 | 0.00016427 | 7.9084e-05 | 8.5877e-05 | 1.5398e-05 | 3.7174e-05 | 6.265e-05 | 0.00011253 | 6.4751e-05 | 0.00026247 | 0 | 0.00013389 | 0.00013886 | 0.00014664 | 0.0001368 | 0.00014553
Typical Year | 1278 | 02/23/04 05:00 AM EST | 2 | 23 | 6 | Weekday | Winter | Off Peak |  | 8.6666e-05 | 8.048e-05 | 9.5484e-05 | 2.5089e-05 | 5.1268e-05 | 1.6886e-05 | 5.4197e-05 | 7.6394e-05 | 8.4901e-05 | 0.00015299 | 1.9448e-05 | 0 | 7.2686e-05 | 4.2976e-05 | 8.33e-05 | 0 | 0 | 0 | 0.00036503 | 0.00030496 | 0.00030011 | 0.00029629 | 0.0001782 | 9.252e-05 | 8.6804e-05 | 2.0832e-05 | 8.1312e-05 | 6.5152e-05 | 0.00011707 | 6.5586e-05 | 0.00028669 | 0 | 0.00014625 | 0.00015188 | 0.00015877 | 0.00014511 | 0.00015457
Typical Year | 1279 | 02/23/04 06:00 AM EST | 2 | 23 | 7 | Weekday | Winter | On Peak |  | 9.3272e-05 | 8.0502e-05 | 9.6367e-05 | 3.6233e-05 | 8.5102e-05 | 5.4391e-05 | 3.8816e-05 | 0.00018601 | 0.00011161 | 0.000232 | 1.982e-05 | 0 | 7.7288e-05 | 4.9172e-05 | 8.7953e-05 | 0 | 0 | 0 | 0.00041444 | 0.00036223 | 0.00030882 | 0.0003191 | 0.00021432 | 0.0001131 | 9.1608e-05 | 5.657e-05 | 0.00018483 | 7.0278e-05 | 0.00012609 | 6.7491e-05 | 0.00032199 | 0 | 0.00016425 | 0.00017054 | 0.00017807 | 0.00015889 | 0.0001702
Typical Year | 1280 | 02/23/04 07:00 AM EST | 2 | 23 | 8 | Weekday | Winter | On Peak |  | 0.00010092 | 8.3815e-05 | 9.6481e-05 | 8.6912e-05 | 0.00011754 | 9.9026e-05 | 3.9092e-05 | 0.0002149 | 0.00018493 | 0.0002042 | 1.6902e-05 | 0 | 9.0923e-05 | 7.2144e-05 | 9.2426e-05 | 0 | 0 | 0 | 0.00037961 | 0.00034855 | 0.00031305 | 0.00033364 | 0.00024872 | 0.00011784 | 9.7586e-05 | 9.8949e-05 | 0.00021272 | 8.5156e-05 | 0.00013183 | 6.8415e-05 | 0.00032412 | 0 | 0.00016534 | 0.00017026 | 0.0001807 | 0.00016375 | 0.00017779
Typical Year | 1281 | 02/23/04 08:00 AM EST | 2 | 23 | 9 | Weekday | Winter | On Peak |  | 9.8596e-05 | 8.3932e-05 | 0.00010056 | 0.00012108 | 0.00015015 | 0.00014078 | 3.314e-05 | 0.00021628 | 0.00021206 | 0.00019643 | 1.5561e-05 | 0 | 9.6363e-05 | 7.6311e-05 | 9.4566e-05 | 0 | 0 | 0 | 0.00032629 | 0.00030831 | 0.00030647 | 0.00031367 | 0.00025436 | 0.00010416 | 9.648e-05 | 0.00013861 | 0.0002149 | 8.9548e-05 | 0.00012394 | 6.6976e-05 | 0.00030139 | 0 | 0.00015375 | 0.00015777 | 0.00016825 | 0.00015331 | 0.000168
Typical Year | 1282 | 02/23/04 09:00 AM EST | 2 | 23 | 10 | Weekday | Winter | On Peak |  | 9.7765e-05 | 8.446e-05 | 9.8241e-05 | 0.00012551 | 0.00018939 | 0.00014144 | 5.2117e-05 | 0.00019187 | 0.00015334 | 0.0002124 | 1.5959e-05 | 0 | 0.00010151 | 6.9453e-05 | 0.00010508 | 0 | 0 | 0 | 0.00027457 | 0.00026078 | 0.00029534 | 0.0002917 | 0.00026279 | 9.8742e-05 | 9.5677e-05 | 0.00014306 | 0.00019107 | 9.1862e-05 | 0.00011526 | 6.4544e-05 | 0.0002767 | 0 | 0.00014115 | 0.00014402 | 0.00015462 | 0.00014194 | 0.00015762
Typical Year | 1283 | 02/23/04 10:00 AM EST | 2 | 23 | 11 | Weekday | Winter | On Peak |  | 9.5617e-05 | 8.5071e-05 | 9.5692e-05 | 0.00010974 | 0.00020442 | 0.00015694 | 7.0571e-05 | 0.00014616 | 0.00016839 | 0.00017309 | 1.5858e-05 | 0 | 0.00010664 | 7.639e-05 | 0.00011342 | 0 | 0 | 0 | 0.00024117 | 0.0002329 | 0.00026813 | 0.00026656 | 0.00024912 | 9.3841e-05 | 9.3923e-05 | 0.00015859 | 0.00014889 | 9.8191e-05 | 0.00010533 | 5.8598e-05 | 0.00025152 | 0 | 0.00012831 | 0.00013057 | 0.00014077 | 0.00012947 | 0.0001445
Typical Year | 1284 | 02/23/04 11:00 AM EST | 2 | 23 | 12 | Weekday | Winter | On Peak |  | 9.4431e-05 | 8.6097e-05 | 9.7144e-05 | 8.6375e-05 | 0.00019696 | 0.00018887 | 0.00015861 | 0.00016074 | 0.00017604 | 0.00019614 | 1.2923e-05 | 0 | 0.00011713 | 8.031e-05 | 0.00011833 | 0 | 0 | 0 | 0.00021192 | 0.00021555 | 0.00024072 | 0.00024453 | 0.00023105 | 8.8981e-05 | 9.3434e-05 | 0.00018872 | 0.00016361 | 0.00010549 | 9.6624e-05 | 5.2607e-05 | 0.00022916 | 0 | 0.0001169 | 0.00011878 | 0.00012867 | 0.00011845 | 0.00013243
Typical Year | 1285 | 02/23/04 12:00 PM EST | 2 | 23 | 13 | Weekday | Winter | On Peak |  | 9.9289e-05 | 8.6795e-05 | 0.00010103 | 9.4699e-05 | 0.0001809 | 0.00021233 | 0.00016826 | 0.00015436 | 0.00016495 | 0.00012798 | 1.1486e-05 | 0 | 0.00012502 | 8.3377e-05 | 0.0001173 | 0 | 0 | 0 | 0.0001967 | 0.00020043 | 0.00021792 | 0.00022584 | 0.00021702 | 9.5868e-05 | 9.7495e-05 | 0.00020845 | 0.00015337 | 0.0001101 | 8.9238e-05 | 4.7625e-05 | 0.00021211 | 0 | 0.0001082 | 0.00010981 | 0.00011918 | 0.00010951 | 0.00012269
Typical Year | 1286 | 02/23/04 01:00 PM EST | 2 | 23 | 14 | Weekday | Winter | On Peak |  | 9.835e-05 | 8.713e-05 | 9.9622e-05 | 0.00011432 | 0.00017133 | 0.00022084 | 0.00016546 | 0.00014432 | 0.00016241 | 0.00010137 | 1.108e-05 | 0 | 0.00012067 | 8.0093e-05 | 0.00011673 | 0 | 0 | 0 | 0.00018382 | 0.00018817 | 0.00020317 | 0.00021477 | 0.00021995 | 9.0095e-05 | 9.6701e-05 | 0.00021511 | 0.00014275 | 0.00010682 | 8.4865e-05 | 4.44e-05 | 0.00020271 | 0 | 0.00010341 | 0.00010456 | 0.00011396 | 0.00010438 | 0.00011792
Typical Year | 1287 | 02/23/04 02:00 PM EST | 2 | 23 | 15 | Weekday | Winter | On Peak |  | 9.8018e-05 | 8.9462e-05 | 0.00010078 | 0.00011563 | 0.00015923 | 0.00018844 | 0.00015572 | 0.00012869 | 0.00015069 | 0.00010036 | 1.2444e-05 | 0 | 0.00012042 | 8.5389e-05 | 0.00011571 | 0 | 0 | 0 | 0.00018648 | 0.00018762 | 0.000198 | 0.00020866 | 0.000229 | 9.3878e-05 | 9.6992e-05 | 0.00018506 | 0.00012818 | 0.00010821 | 8.2451e-05 | 4.3271e-05 | 0.00020259 | 0 | 0.00010335 | 0.00010444 | 0.00011346 | 0.00010256 | 0.00011664
Typical Year | 1288 | 02/23/04 03:00 PM EST | 2 | 23 | 16 | Weekday | Winter | On Peak |  | 9.795e-05 | 9.0627e-05 | 9.9367e-05 | 9.5622e-05 | 0.00015411 | 0.00020479 | 9.5415e-05 | 0.0001328 | 0.00014443 | 0.00010604 | 1.4961e-05 | 0 | 0.0001324 | 9.4941e-05 | 0.00011431 | 0 | 0 | 0 | 0.00019303 | 0.00019895 | 0.00019863 | 0.00021224 | 0.0002409 | 9.9457e-05 | 9.695e-05 | 0.00019747 | 0.00013184 | 0.00011682 | 8.3864e-05 | 4.3409e-05 | 0.00020958 | 0 | 0.00010691 | 0.00010805 | 0.0001173 | 0.00010501 | 0.00011977
Typical Year | 1289 | 02/23/04 04:00 PM EST | 2 | 23 | 17 | Weekday | Winter | On Peak |  | 0.00010098 | 8.946e-05 | 9.876e-05 | 9.8783e-05 | 0.00015977 | 0.00019356 | 0.00016292 | 0.00013976 | 0.00014496 | 0.00012958 | 1.4674e-05 | 0 | 0.0001465 | 0.00010023 | 0.00012169 | 0 | 0 | 0 | 0.00021617 | 0.00021256 | 0.0002053 | 0.00022601 | 0.00026495 | 0.00012682 | 9.883e-05 | 0.00018985 | 0.00013944 | 0.00012678 | 8.9303e-05 | 4.4867e-05 | 0.00022586 | 0 | 0.00011522 | 0.00011624 | 0.0001262 | 0.00011241 | 0.00012877
Typical Year | 1290 | 02/23/04 05:00 PM EST | 2 | 23 | 18 | Weekday | Winter | On Peak |  | 0.00010963 | 9.1737e-05 | 9.6959e-05 | 0.00011553 | 0.00014432 | 0.0001976 | 0.00020565 | 0.00021736 | 0.00016427 | 0.00012601 | 1.4531e-05 | 0 | 0.00016774 | 0.00010986 | 0.00012791 | 0 | 0 | 0 | 0.00022307 | 0.00023092 | 0.00021525 | 0.00022542 | 0.00028109 | 0.00016719 | 0.00010511 | 0.0001933 | 0.00020926 | 0.00014138 | 8.907e-05 | 4.7041e-05 | 0.00023587 | 0 | 0.00012032 | 0.00012187 | 0.00013112 | 0.00011415 | 0.00013112
Typical Year | 1291 | 02/23/04 06:00 PM EST | 2 | 23 | 19 | Weekday | Winter | On Peak |  | 0.00011643 | 9.2309e-05 | 0.00010032 | 0.0001723 | 0.00015133 | 0.00019783 | 0.00017301 | 0.00022604 | 0.00017083 | 0.00015559 | 1.5439e-05 | 0 | 0.0001954 | 0.00011343 | 0.00013891 | 0 | 0 | 0 | 0.00023785 | 0.00024726 | 0.00022552 | 0.00023039 | 0.00028755 | 0.00017993 | 0.00011045 | 0.0001932 | 0.00021905 | 0.00015805 | 9.1033e-05 | 4.9287e-05 | 0.00024621 | 0 | 0.0001256 | 0.00012764 | 0.00013645 | 0.00011763 | 0.00013474
Typical Year | 1292 | 02/23/04 07:00 PM EST | 2 | 23 | 20 | Weekday | Winter | On Peak |  | 0.00011487 | 9.1925e-05 | 0.00010023 | 0.00024939 | 0.00013565 | 0.00018129 | 0.00016655 | 0.00022859 | 0.0001707 | 0.0001793 | 1.6185e-05 | 0 | 0.00020469 | 0.00014489 | 0.00014234 | 0 | 0 | 0 | 0.00023358 | 0.00024505 | 0.00023647 | 0.00024124 | 0.00028764 | 0.0001771 | 0.00010927 | 0.00017701 | 0.0002227 | 0.00017336 | 9.5323e-05 | 5.168e-05 | 0.00024941 | 0 | 0.00012723 | 0.00012914 | 0.00013873 | 0.00012151 | 0.00013875
Typical Year | 1293 | 02/23/04 08:00 PM EST | 2 | 23 | 21 | Weekday | Winter | On Peak |  | 0.00011084 | 8.9304e-05 | 9.7135e-05 | 0.00028178 | 0.00014519 | 0.00016188 | 0.00014773 | 0.00023826 | 0.00018654 | 0.00017962 | 1.5045e-05 | 0 | 0.00020865 | 0.00014674 | 0.00014997 | 0 | 0 | 0 | 0.00024044 | 0.00024367 | 0.00024826 | 0.00024465 | 0.00029069 | 0.0001626 | 0.0001056 | 0.00016007 | 0.00023214 | 0.00017735 | 9.6669e-05 | 5.4255e-05 | 0.00025371 | 0 | 0.00012942 | 0.00013152 | 0.00014075 | 0.00012338 | 0.00014077
Typical Year | 1294 | 02/23/04 09:00 PM EST | 2 | 23 | 22 | Weekday | Winter | On Peak |  | 0.00010791 | 8.8828e-05 | 9.8057e-05 | 0.00026148 | 0.00010301 | 0.00015274 | 0.00019692 | 0.00019645 | 0.00016619 | 0.00012408 | 1.691e-05 | 0 | 0.00019231 | 0.00013819 | 0.00014604 | 0 | 0 | 0 | 0.00023866 | 0.00023982 | 0.00025708 | 0.00025724 | 0.00028139 | 0.00015088 | 0.00010356 | 0.00014974 | 0.00019065 | 0.00016592 | 0.00010165 | 5.6184e-05 | 0.00025512 | 0 | 0.00013014 | 0.0001321 | 0.00014225 | 0.00012743 | 0.00014442
Typical Year | 1295 | 02/23/04 10:00 PM EST | 2 | 23 | 23 | Weekday | Winter | Off Peak |  | 0.00010319 | 8.8999e-05 | 9.8023e-05 | 0.00024008 | 6.7611e-05 | 0.00011738 | 6.1381e-05 | 0.00014423 | 0.00013913 | 8.6256e-05 | 1.8799e-05 | 0 | 0.00015519 | 0.0001099 | 0.00013467 | 0 | 0 | 0 | 0.00021836 | 0.00022121 | 0.00025795 | 0.00025523 | 0.00025243 | 0.00012623 | 0.00010023 | 0.00011161 | 0.00014057 | 0.00013662 | 0.00010085 | 5.6373e-05 | 0.00024129 | 0 | 0.00012309 | 0.00012497 | 0.00013522 | 0.00012406 | 0.00013937
Typical Year | 1296 | 02/23/04 11:00 PM EST | 2 | 23 | 24 | Weekday | Winter | Off Peak |  | 9.7847e-05 | 8.6159e-05 | 0.0001009 | 0.00019896 | 5.2213e-05 | 7.4833e-05 | 1.4199e-05 | 9.9118e-05 | 0.00010857 | 7.0907e-05 | 1.841e-05 | 0 | 0.00011366 | 9.3964e-05 | 0.00010916 | 0 | 0 | 0 | 0.00020849 | 0.00021251 | 0.00026283 | 0.0002571 | 0.00023704 | 0.00010329 | 9.6352e-05 | 7.1244e-05 | 9.7961e-05 | 0.00010644 | 0.00010159 | 5.7439e-05 | 0.00023579 | 0 | 0.00012028 | 0.00012218 | 0.00013255 | 0.0001235 | 0.0001379
Typical Year | 1297 | 02/24/04 12:00 AM EST | 2 | 24 | 1 | Weekday | Winter | Off Peak |  | 9.325e-05 | 8.4633e-05 | 9.8318e-05 | 0.0001141 | 3.6089e-05 | 4.8549e-05 | 4.8076e-05 | 5.8578e-05 | 8.3853e-05 | 7.2988e-05 | 1.9288e-05 | 0 | 8.6407e-05 | 6.092e-05 | 9.5257e-05 | 0 | 0 | 0 | 0.00021851 | 0.00022359 | 0.0002747 | 0.00026486 | 0.00021993 | 9.1155e-05 | 9.2511e-05 | 4.7478e-05 | 6.0734e-05 | 7.9895e-05 | 0.00010466 | 6.0035e-05 | 0.00024028 | 0 | 0.00012257 | 0.00012509 | 0.00013513 | 0.00012663 | 0.00013973
Typical Year | 1298 | 02/24/04 01:00 AM EST | 2 | 24 | 2 | Weekday | Winter | Off Peak |  | 8.8423e-05 | 8.3169e-05 | 9.4754e-05 | 5.6231e-05 | 3.216e-05 | 2.5771e-05 | 4.8528e-05 | 4.8242e-05 | 6.9456e-05 | 6.8169e-05 | 1.8619e-05 | 0 | 7.6634e-05 | 5.1239e-05 | 8.7657e-05 | 0 | 0 | 0 | 0.00023603 | 0.00023551 | 0.00028303 | 0.00027021 | 0.00019925 | 8.2174e-05 | 8.839e-05 | 2.694e-05 | 5.0509e-05 | 7.0571e-05 | 0.00010677 | 6.1854e-05 | 0.00024436 | 0 | 0.00012465 | 0.0001279 | 0.00013726 | 0.00012897 | 0.00014051
Typical Year | 1299 | 02/24/04 02:00 AM EST | 2 | 24 | 3 | Weekday | Winter | Off Peak |  | 8.6489e-05 | 8.0456e-05 | 9.7919e-05 | 4.0691e-05 | 2.8042e-05 | 1.4281e-05 | 3.9924e-05 | 4.221e-05 | 6.315e-05 | 6.4553e-05 | 2.046e-05 | 0 | 7.3439e-05 | 4.2357e-05 | 7.8539e-05 | 0 | 0 | 0 | 0.00025492 | 0.00024598 | 0.00029059 | 0.00027978 | 0.00018594 | 7.9707e-05 | 8.6988e-05 | 1.6155e-05 | 4.4604e-05 | 6.4398e-05 | 0.00011055 | 6.3507e-05 | 0.00025075 | 0 | 0.00012791 | 0.00013161 | 0.00014085 | 0.00013307 | 0.00014368
Typical Year | 1300 | 02/24/04 03:00 AM EST | 2 | 24 | 4 | Weekday | Winter | Off Peak |  | 8.4654e-05 | 8.1594e-05 | 9.6442e-05 | 3.1855e-05 | 3.1931e-05 | 1.255e-05 | 3.2169e-05 | 3.4137e-05 | 5.963e-05 | 6.9916e-05 | 1.652e-05 | 0 | 7.243e-05 | 4.315e-05 | 7.7697e-05 | 0 | 0 | 0 | 0.00027147 | 0.00025854 | 0.00029634 | 0.00028558 | 0.00017129 | 7.8427e-05 | 8.5679e-05 | 1.4735e-05 | 3.7552e-05 | 6.4002e-05 | 0.00011284 | 6.4764e-05 | 0.00025571 | 0 | 0.00013044 | 0.00013471 | 0.00014354 | 0.00013574 | 0.00014523
Typical Year | 1301 | 02/24/04 04:00 AM EST | 2 | 24 | 5 | Weekday | Winter | Off Peak |  | 8.437e-05 | 8.0181e-05 | 0.00010039 | 2.3421e-05 | 3.1975e-05 | 1.0539e-05 | 3.4109e-05 | 3.2115e-05 | 6.864e-05 | 8.3098e-05 | 9.5108e-06 | 0 | 7.065e-05 | 4.2275e-05 | 7.9718e-05 | 0 | 0 | 0 | 0.00030151 | 0.00027936 | 0.00030049 | 0.00028995 | 0.00016804 | 7.9084e-05 | 8.5758e-05 | 1.3007e-05 | 3.6993e-05 | 6.3248e-05 | 0.00011457 | 6.5669e-05 | 0.00026654 | 0 | 0.00013597 | 0.00014093 | 0.00014898 | 0.00013916 | 0.00014815
Typical Year | 1302 | 02/24/04 05:00 AM EST | 2 | 24 | 6 | Weekday | Winter | Off Peak |  | 8.6586e-05 | 8.0188e-05 | 9.5363e-05 | 2.3854e-05 | 4.2369e-05 | 1.6012e-05 | 4.9955e-05 | 7.6008e-05 | 8.4801e-05 | 0.00015359 | 7.9757e-06 | 0 | 7.3694e-05 | 4.5037e-05 | 8.7999e-05 | 0 | 0 | 0 | 0.00036983 | 0.00030866 | 0.00030528 | 0.00030231 | 0.00018274 | 9.252e-05 | 8.6684e-05 | 1.9183e-05 | 8.0998e-05 | 6.7212e-05 | 0.00011945 | 6.6717e-05 | 0.00029155 | 0 | 0.00014873 | 0.00015436 | 0.00016155 | 0.00014788 | 0.00015764
Typical Year | 1303 | 02/24/04 06:00 AM EST | 2 | 24 | 7 | Weekday | Winter | On Peak |  | 9.3187e-05 | 8.0191e-05 | 9.6237e-05 | 3.6658e-05 | 6.9128e-05 | 4.4514e-05 | 4.3803e-05 | 0.00018475 | 0.00011181 | 0.00023131 | 5.6995e-06 | 0 | 7.8272e-05 | 4.6371e-05 | 9.21e-05 | 0 | 0 | 0 | 0.00041562 | 0.0003632 | 0.00031147 | 0.00032242 | 0.00021793 | 0.0001131 | 9.1481e-05 | 4.6585e-05 | 0.00018368 | 7.0652e-05 | 0.0001274 | 6.807e-05 | 0.00032438 | 0 | 0.00016547 | 0.0001717 | 0.00017947 | 0.00016037 | 0.00017193
Typical Year | 1304 | 02/24/04 07:00 AM EST | 2 | 24 | 8 | Weekday | Winter | On Peak |  | 0.00010085 | 8.3537e-05 | 9.6363e-05 | 9.6901e-05 | 0.00010487 | 7.7123e-05 | 5.187e-05 | 0.00021346 | 0.00018448 | 0.00020347 | 5.4971e-06 | 0 | 9.2843e-05 | 7.2646e-05 | 9.9562e-05 | 0 | 0 | 0 | 0.00037912 | 0.00034826 | 0.00031446 | 0.00033545 | 0.0002516 | 0.00011784 | 9.7473e-05 | 7.8785e-05 | 0.00021137 | 8.7626e-05 | 0.00013255 | 6.8723e-05 | 0.00032522 | 0 | 0.0001659 | 0.00017075 | 0.00018137 | 0.00016452 | 0.00017877
Typical Year | 1305 | 02/24/04 08:00 AM EST | 2 | 24 | 9 | Weekday | Winter | On Peak |  | 9.8522e-05 | 8.3657e-05 | 0.00010044 | 0.0001417 | 0.00012582 | 0.00010756 | 4.9868e-05 | 0.00021475 | 0.00021081 | 0.00019599 | 7.4238e-06 | 0 | 9.7293e-05 | 7.26e-05 | 0.00010233 | 0 | 0 | 0 | 0.00032819 | 0.00030986 | 0.00031008 | 0.0003175 | 0.00025838 | 0.00010416 | 9.6368e-05 | 0.00010753 | 0.00021345 | 9.03e-05 | 0.00012546 | 6.7766e-05 | 0.0003044 | 0 | 0.00015528 | 0.00015927 | 0.00016998 | 0.00015506 | 0.00017003
Typical Year | 1306 | 02/24/04 09:00 AM EST | 2 | 24 | 10 | Weekday | Winter | On Peak |  | 9.7679e-05 | 8.4143e-05 | 9.8103e-05 | 0.00012267 | 0.00015344 | 0.00011124 | 9.7071e-05 | 0.00019034 | 0.00015298 | 0.00021167 | 6.386e-06 | 0 | 0.00010013 | 7.2184e-05 | 0.00010961 | 0 | 0 | 0 | 0.00027704 | 0.00026276 | 0.00029984 | 0.0002963 | 0.00026757 | 9.8742e-05 | 9.5547e-05 | 0.00011443 | 0.00018965 | 9.2948e-05 | 0.00011708 | 6.5528e-05 | 0.00028038 | 0 | 0.00014303 | 0.00014587 | 0.00015672 | 0.00014405 | 0.00016005
Typical Year | 1307 | 02/24/04 10:00 AM EST | 2 | 24 | 11 | Weekday | Winter | On Peak |  | 9.5525e-05 | 8.4732e-05 | 9.5545e-05 | 0.00010612 | 0.00016678 | 0.00012776 | 5.3207e-05 | 0.00014498 | 0.00016759 | 0.00017273 | 9.4738e-06 | 0 | 0.00010341 | 7.9132e-05 | 0.00011381 | 0 | 0 | 0 | 0.00024938 | 0.00023934 | 0.00027791 | 0.0002759 | 0.00025689 | 9.3841e-05 | 9.3784e-05 | 0.00012902 | 0.00014777 | 9.7587e-05 | 0.00010902 | 6.0735e-05 | 0.00025979 | 0 | 0.00013252 | 0.00013485 | 0.0001454 | 0.0001339 | 0.00014941
Typical Year | 1308 | 02/24/04 11:00 AM EST | 2 | 24 | 12 | Weekday | Winter | On Peak |  | 9.4321e-05 | 8.569e-05 | 9.6968e-05 | 8.3013e-05 | 0.00017513 | 0.0001509 | 0.00012999 | 0.00015919 | 0.00017508 | 0.00019593 | 8.2931e-06 | 0 | 0.00011063 | 7.8705e-05 | 0.00011701 | 0 | 0 | 0 | 0.00022448 | 0.00022539 | 0.00025474 | 0.00025767 | 0.00024168 | 8.8981e-05 | 9.3268e-05 | 0.00015238 | 0.00016216 | 0.00010156 | 0.00010182 | 5.5671e-05 | 0.00024111 | 0 | 0.000123 | 0.000125 | 0.00013533 | 0.00012475 | 0.00013937
Typical Year | 1309 | 02/24/04 12:00 PM EST | 2 | 24 | 13 | Weekday | Winter | On Peak |  | 9.9157e-05 | 8.6311e-05 | 0.00010082 | 8.8197e-05 | 0.00016335 | 0.00018298 | 9.7402e-05 | 0.00015292 | 0.00016413 | 0.00012838 | 5.9213e-06 | 0 | 0.00011804 | 8.0312e-05 | 0.00011409 | 0 | 0 | 0 | 0.00021355 | 0.0002139 | 0.00023606 | 0.00024286 | 0.00023111 | 9.5868e-05 | 9.7297e-05 | 0.00017896 | 0.00015206 | 0.00010511 | 9.5964e-05 | 5.1589e-05 | 0.00022792 | 0 | 0.00011627 | 0.00011805 | 0.00012796 | 0.00011773 | 0.00013177
Typical Year | 1310 | 02/24/04 01:00 PM EST | 2 | 24 | 14 | Weekday | Winter | On Peak |  | 9.8185e-05 | 8.6526e-05 | 9.9367e-05 | 9.9045e-05 | 0.00014562 | 0.00018172 | 0.00013077 | 0.00014296 | 0.00016166 | 0.00010276 | 7.0804e-06 | 0 | 0.00011505 | 7.8042e-05 | 0.00011216 | 0 | 0 | 0 | 0.00020749 | 0.00020729 | 0.0002277 | 0.000238 | 0.00023927 | 9.0095e-05 | 9.6454e-05 | 0.00017725 | 0.00014158 | 0.00010256 | 9.4043e-05 | 4.9762e-05 | 0.00022454 | 0 | 0.00011454 | 0.00011595 | 0.00012608 | 0.00011565 | 0.00013035
Typical Year | 1311 | 02/24/04 02:00 PM EST | 2 | 24 | 15 | Weekday | Winter | On Peak |  | 9.781e-05 | 8.8702e-05 | 0.00010046 | 0.00010185 | 0.00013374 | 0.00016388 | 0.00011858 | 0.00012741 | 0.00014991 | 0.00010199 | 1.3875e-05 | 0 | 0.0001149 | 8.3658e-05 | 0.0001109 | 0 | 0 | 0 | 0.0002145 | 0.00021036 | 0.00022669 | 0.00023638 | 0.00025229 | 9.3878e-05 | 9.6681e-05 | 0.00016007 | 0.0001271 | 0.00010405 | 9.3403e-05 | 4.9542e-05 | 0.00022854 | 0 | 0.00011658 | 0.00011796 | 0.0001279 | 0.00011599 | 0.00013148
Typical Year | 1312 | 02/24/04 03:00 PM EST | 2 | 24 | 16 | Weekday | Winter | On Peak |  | 9.77e-05 | 8.9717e-05 | 9.8993e-05 | 9.467e-05 | 0.00012727 | 0.00017588 | 0.0001259 | 0.00013127 | 0.00014394 | 0.00010787 | 1.5913e-05 | 0 | 0.00012923 | 8.9632e-05 | 0.00011109 | 0 | 0 | 0 | 0.00022512 | 0.00022493 | 0.00023104 | 0.00024412 | 0.0002675 | 9.9457e-05 | 9.6577e-05 | 0.00017038 | 0.00013056 | 0.00011296 | 9.646e-05 | 5.0492e-05 | 0.00023923 | 0 | 0.00012203 | 0.00012347 | 0.00013381 | 0.00012041 | 0.00013679
Typical Year | 1313 | 02/24/04 04:00 PM EST | 2 | 24 | 17 | Weekday | Winter | On Peak |  | 0.00010069 | 8.8405e-05 | 9.8331e-05 | 9.4688e-05 | 0.00013125 | 0.00017046 | 0.00012745 | 0.0001384 | 0.00014467 | 0.0001316 | 1.7815e-05 | 0 | 0.00014406 | 9.4e-05 | 0.0001199 | 0 | 0 | 0 | 0.00024999 | 0.00023986 | 0.0002392 | 0.00026009 | 0.0002931 | 0.00012682 | 9.8398e-05 | 0.00016595 | 0.00013833 | 0.00012325 | 0.00010277 | 5.2275e-05 | 0.00025718 | 0 | 0.00013119 | 0.00013251 | 0.00014369 | 0.00012881 | 0.0001469
Typical Year | 1314 | 02/24/04 05:00 PM EST | 2 | 24 | 18 | Weekday | Winter | On Peak |  | 0.00010931 | 9.0569e-05 | 9.6489e-05 | 0.00010955 | 0.00013204 | 0.00016455 | 0.00016905 | 0.00021552 | 0.00016405 | 0.00012814 | 2.2585e-05 | 0 | 0.00016409 | 9.9384e-05 | 0.00012468 | 0 | 0 | 0 | 0.00025714 | 0.00025817 | 0.000249 | 0.00026021 | 0.00030905 | 0.00016719 | 0.00010463 | 0.00016192 | 0.00020774 | 0.00013561 | 0.00010282 | 5.4418e-05 | 0.00026733 | 0 | 0.00013637 | 0.00013819 | 0.00014873 | 0.00013079 | 0.0001495
Typical Year | 1315 | 02/24/04 06:00 PM EST | 2 | 24 | 19 | Weekday | Winter | On Peak |  | 0.00011607 | 9.1041e-05 | 9.9814e-05 | 0.00015603 | 0.00013157 | 0.00016485 | 0.00012978 | 0.00022395 | 0.00017057 | 0.00015726 | 2.5819e-05 | 0 | 0.00018783 | 0.00010289 | 0.00013136 | 0 | 0 | 0 | 0.00027097 | 0.00027331 | 0.00025799 | 0.00026482 | 0.00031415 | 0.00017993 | 0.00010993 | 0.00016106 | 0.00021728 | 0.00014953 | 0.00010464 | 5.6381e-05 | 0.00027667 | 0 | 0.00014113 | 0.00014341 | 0.00015356 | 0.00013397 | 0.00015276
Typical Year | 1316 | 02/24/04 07:00 PM EST | 2 | 24 | 20 | Weekday | Winter | On Peak |  | 0.00011449 | 9.0578e-05 | 9.9686e-05 | 0.00022556 | 0.00012746 | 0.00015582 | 0.00010962 | 0.00022658 | 0.00017056 | 0.00018078 | 2.1063e-05 | 0 | 0.00019736 | 0.00013847 | 0.0001336 | 0 | 0 | 0 | 0.00026432 | 0.0002688 | 0.00026629 | 0.00027409 | 0.00031207 | 0.0001771 | 0.00010872 | 0.00015214 | 0.00022099 | 0.00016605 | 0.0001083 | 5.8195e-05 | 0.00027769 | 0 | 0.00014165 | 0.00014374 | 0.00015469 | 0.00013695 | 0.00015576
Typical Year | 1317 | 02/24/04 08:00 PM EST | 2 | 24 | 21 | Weekday | Winter | On Peak |  | 0.00011046 | 8.7907e-05 | 9.6575e-05 | 0.00026591 | 0.00012559 | 0.00013687 | 0.00013396 | 0.00023623 | 0.00018647 | 0.00018104 | 1.8462e-05 | 0 | 0.00020485 | 0.00014753 | 0.00014731 | 0 | 0 | 0 | 0.00026902 | 0.0002655 | 0.00027568 | 0.00027599 | 0.00031341 | 0.0001626 | 0.00010502 | 0.00013583 | 0.00023042 | 0.00017525 | 0.00010905 | 6.0248e-05 | 0.00028009 | 0 | 0.00014288 | 0.0001451 | 0.0001557 | 0.000138 | 0.00015687
Typical Year | 1318 | 02/24/04 09:00 PM EST | 2 | 24 | 22 | Weekday | Winter | On Peak |  | 0.00010752 | 8.74e-05 | 9.7484e-05 | 0.00024351 | 9.6141e-05 | 0.00012832 | 0.00017982 | 0.00019498 | 0.00016653 | 0.00012634 | 7.0855e-06 | 0 | 0.00019178 | 0.00013879 | 0.00014735 | 0 | 0 | 0 | 0.00026351 | 0.00025862 | 0.00028077 | 0.00028576 | 0.00030183 | 0.00015088 | 0.00010297 | 0.00012701 | 0.00018949 | 0.00016611 | 0.00011292 | 6.1361e-05 | 0.00027843 | 0 | 0.00014203 | 0.00014404 | 0.00015553 | 0.0001406 | 0.00015896
Typical Year | 1319 | 02/24/04 10:00 PM EST | 2 | 24 | 23 | Weekday | Winter | Off Peak |  | 0.0001028 | 8.7574e-05 | 9.7448e-05 | 0.00024596 | 6.3657e-05 | 9.8205e-05 | 8.0682e-05 | 0.00014305 | 0.00013942 | 8.9074e-05 | 4.4223e-06 | 0 | 0.00015535 | 0.00011046 | 0.00013873 | 0 | 0 | 0 | 0.00023696 | 0.00023497 | 0.00027576 | 0.00027868 | 0.00026919 | 0.00012623 | 9.9649e-05 | 9.479e-05 | 0.00013971 | 0.00013766 | 0.00011012 | 6.0265e-05 | 0.00025948 | 0 | 0.00013237 | 0.00013419 | 0.0001457 | 0.0001347 | 0.00015118
Typical Year | 1320 | 02/24/04 11:00 PM EST | 2 | 24 | 24 | Weekday | Winter | Off Peak |  | 9.7469e-05 | 8.4792e-05 | 0.00010034 | 0.00020191 | 4.6443e-05 | 6.4334e-05 | 5.0634e-05 | 9.8145e-05 | 0.00010891 | 7.3696e-05 | 1.5829e-06 | 0 | 0.00011057 | 9.7295e-05 | 0.00011256 | 0 | 0 | 0 | 0.00022229 | 0.00022248 | 0.00027597 | 0.00027632 | 0.00025072 | 0.00010329 | 9.5791e-05 | 6.2438e-05 | 9.7276e-05 | 0.00010667 | 0.00010918 | 6.0311e-05 | 0.00024991 | 0 | 0.00012749 | 0.00012926 | 0.00014078 | 0.00013208 | 0.00014748
Typical Year | 1321 | 02/25/04 12:00 AM EST | 2 | 25 | 1 | Weekday | Winter | Off Peak |  | 9.2887e-05 | 8.3313e-05 | 9.7777e-05 | 0.00011874 | 3.4808e-05 | 4.0835e-05 | 5.0719e-05 | 5.8014e-05 | 8.4157e-05 | 7.5587e-05 | -2.6769e-06 | 0 | 8.6111e-05 | 6.748e-05 | 9.8028e-05 | 0 | 0 | 0 | 0.00023019 | 0.00023188 | 0.00028564 | 0.00028208 | 0.00023207 | 9.1155e-05 | 9.1971e-05 | 4.0595e-05 | 6.04e-05 | 8.2403e-05 | 0.00011146 | 6.2425e-05 | 0.00025251 | 0 | 0.00012881 | 0.00013118 | 0.00014231 | 0.00013424 | 0.00014824
Typical Year | 1322 | 02/25/04 01:00 AM EST | 2 | 25 | 2 | Weekday | Winter | Off Peak |  | 8.8063e-05 | 8.1858e-05 | 9.421e-05 | 5.3223e-05 | 3.224e-05 | 2.3241e-05 | 4.34e-05 | 4.7615e-05 | 6.9821e-05 | 7.0772e-05 | -1.4165e-06 | 0 | 7.7087e-05 | 5.8378e-05 | 9.2553e-05 | 0 | 0 | 0 | 0.00025345 | 0.0002482 | 0.00029847 | 0.00029215 | 0.00021366 | 8.2174e-05 | 8.7853e-05 | 2.4559e-05 | 5.0123e-05 | 7.4039e-05 | 0.00011544 | 6.5229e-05 | 0.00026088 | 0 | 0.00013308 | 0.00013626 | 0.00014683 | 0.00013883 | 0.0001514
Typical Year | 1323 | 02/25/04 02:00 AM EST | 2 | 25 | 3 | Weekday | Winter | Off Peak |  | 8.6104e-05 | 7.9045e-05 | 9.7324e-05 | 3.5522e-05 | 2.688e-05 | 1.3079e-05 | 3.8903e-05 | 4.1556e-05 | 6.3614e-05 | 6.7444e-05 | -1.162e-06 | 0 | 7.3751e-05 | 4.7769e-05 | 8.0109e-05 | 0 | 0 | 0 | 0.00027974 | 0.00026434 | 0.0003123 | 0.00030875 | 0.00020423 | 7.9707e-05 | 8.641e-05 | 1.4961e-05 | 4.4215e-05 | 6.6598e-05 | 0.000122 | 6.825e-05 | 0.00027329 | 0 | 0.00013941 | 0.00014311 | 0.00015382 | 0.00014623 | 0.00015811
Typical Year | 1324 | 02/25/04 03:00 AM EST | 2 | 25 | 4 | Weekday | Winter | Off Peak |  | 8.4252e-05 | 8.0116e-05 | 9.5807e-05 | 2.9479e-05 | 3.0694e-05 | 1.1435e-05 | 4.4592e-05 | 3.355e-05 | 6.0188e-05 | 7.2888e-05 | -2.0157e-06 | 0 | 7.3148e-05 | 4.5141e-05 | 7.9146e-05 | 0 | 0 | 0 | 0.00030542 | 0.00028391 | 0.00032531 | 0.00032305 | 0.00019377 | 7.8427e-05 | 8.5074e-05 | 1.3982e-05 | 3.7233e-05 | 6.5272e-05 | 0.00012765 | 7.1094e-05 | 0.00028545 | 0 | 0.00014562 | 0.00014997 | 0.00016059 | 0.00015286 | 0.00016388
Typical Year | 1325 | 02/25/04 04:00 AM EST | 2 | 25 | 5 | Weekday | Winter | Off Peak |  | 8.3945e-05 | 7.8607e-05 | 9.9697e-05 | 2.4359e-05 | 3.3286e-05 | 1.1952e-05 | 3.9817e-05 | 3.1581e-05 | 6.9188e-05 | 8.6076e-05 | -2.0651e-06 | 0 | 7.093e-05 | 4.2853e-05 | 8.077e-05 | 0 | 0 | 0 | 0.00034393 | 0.00031121 | 0.00033596 | 0.00033573 | 0.0001945 | 7.9084e-05 | 8.5113e-05 | 1.453e-05 | 3.672e-05 | 6.3774e-05 | 0.00013266 | 7.3422e-05 | 0.00030304 | 0 | 0.00015459 | 0.0001597 | 0.00016987 | 0.00016011 | 0.00017088
Typical Year | 1326 | 02/25/04 05:00 AM EST | 2 | 25 | 6 | Weekday | Winter | Off Peak |  | 8.6132e-05 | 7.8499e-05 | 9.4611e-05 | 2.4523e-05 | 4.9677e-05 | 1.5573e-05 | 6.0299e-05 | 7.5308e-05 | 8.5417e-05 | 0.00015689 | -1.9384e-06 | 0 | 7.3121e-05 | 3.8874e-05 | 8.6678e-05 | 0 | 0 | 0 | 0.00041458 | 0.00034224 | 0.00034227 | 0.00035119 | 0.00021071 | 9.252e-05 | 8.5992e-05 | 1.9699e-05 | 8.0601e-05 | 6.4692e-05 | 0.00013877 | 7.4802e-05 | 0.00033013 | 0 | 0.00016841 | 0.00017417 | 0.00018368 | 0.00017018 | 0.00018184
Typical Year | 1327 | 02/25/04 06:00 AM EST | 2 | 25 | 7 | Weekday | Winter | On Peak |  | 9.2708e-05 | 7.8394e-05 | 9.5421e-05 | 4.077e-05 | 7.2507e-05 | 4.235e-05 | 5.0479e-05 | 0.00018331 | 0.00011272 | 0.00023376 | -3.2111e-06 | 0 | 7.8145e-05 | 4.6939e-05 | 9.3163e-05 | 0 | 0 | 0 | 0.00046615 | 0.00040116 | 0.00035272 | 0.00037722 | 0.0002488 | 0.0001131 | 9.0745e-05 | 4.5134e-05 | 0.00018259 | 7.0979e-05 | 0.00014905 | 7.7085e-05 | 0.00036762 | 0 | 0.00018753 | 0.00019392 | 0.00020428 | 0.00018536 | 0.00019903
Typical Year | 1328 | 02/25/04 07:00 AM EST | 2 | 25 | 8 | Weekday | Winter | On Peak |  | 0.00010033 | 8.1603e-05 | 9.547e-05 | 9.93e-05 | 9.2034e-05 | 6.9736e-05 | 5.1931e-05 | 0.00021185 | 0.00018496 | 0.00020627 | -3.752e-06 | 0 | 9.1894e-05 | 7.8937e-05 | 9.9059e-05 | 0 | 0 | 0 | 0.00043103 | 0.00038719 | 0.00035698 | 0.00039227 | 0.00028396 | 0.00011784 | 9.6681e-05 | 7.1139e-05 | 0.00021013 | 8.9098e-05 | 0.000155 | 7.8016e-05 | 0.00036992 | 0 | 0.0001887 | 0.00019369 | 0.00020703 | 0.00019041 | 0.00020687
Typical Year | 1329 | 02/25/04 08:00 AM EST | 2 | 25 | 9 | Weekday | Winter | On Peak |  | 9.7987e-05 | 8.163e-05 | 9.9494e-05 | 0.00012425 | 0.000122 | 0.00010119 | 3.7775e-05 | 0.00021307 | 0.00021073 | 0.00019926 | -2.0295e-06 | 0 | 9.4878e-05 | 7.5872e-05 | 0.0001003 | 0 | 0 | 0 | 0.00037693 | 0.00034625 | 0.00035058 | 0.00037179 | 0.00029026 | 0.00010416 | 9.5538e-05 | 0.00010121 | 0.00021214 | 8.9793e-05 | 0.00014691 | 7.6618e-05 | 0.00034695 | 0 | 0.00017699 | 0.00018107 | 0.00019443 | 0.00017977 | 0.00019693
Typical Year | 1330 | 02/25/04 09:00 AM EST | 2 | 25 | 10 | Weekday | Winter | On Peak |  | 9.7134e-05 | 8.2073e-05 | 9.7128e-05 | 0.00012493 | 0.00015801 | 0.000117 | 3.3161e-05 | 0.00018869 | 0.00015361 | 0.00021478 | -1.8433e-06 | 0 | 9.8554e-05 | 7.2272e-05 | 0.00010712 | 0 | 0 | 0 | 0.00032161 | 0.00029588 | 0.00033759 | 0.00034662 | 0.00029832 | 9.8742e-05 | 9.47e-05 | 0.00011817 | 0.00018839 | 9.173e-05 | 0.00013696 | 7.3777e-05 | 0.00031986 | 0 | 0.00016317 | 0.00016607 | 0.0001794 | 0.00016696 | 0.00018508
Typical Year | 1331 | 02/25/04 10:00 AM EST | 2 | 25 | 11 | Weekday | Winter | On Peak |  | 9.4972e-05 | 8.263e-05 | 9.4553e-05 | 0.00010258 | 0.00016575 | 0.00013471 | 3.7914e-05 | 0.0001436 | 0.00016793 | 0.00017617 | 5.365e-07 | 0 | 0.00010372 | 7.7129e-05 | 0.00011361 | 0 | 0 | 0 | 0.00028472 | 0.00026531 | 0.0003086 | 0.00031816 | 0.0002843 | 9.3841e-05 | 9.2924e-05 | 0.00013469 | 0.00014677 | 9.7053e-05 | 0.00012571 | 6.7443e-05 | 0.00029234 | 0 | 0.00014913 | 0.00015139 | 0.00016418 | 0.00015303 | 0.00017047
Typical Year | 1332 | 02/25/04 11:00 AM EST | 2 | 25 | 12 | Weekday | Winter | On Peak |  | 9.3773e-05 | 8.361e-05 | 9.5989e-05 | 7.6885e-05 | 0.00017003 | 0.00016496 | 0.00012527 | 0.00015758 | 0.00017527 | 0.00019934 | 2.7097e-06 | 0 | 0.00011183 | 8.1749e-05 | 0.00011645 | 0 | 0 | 0 | 0.00025282 | 0.00024597 | 0.0002797 | 0.00029373 | 0.00026615 | 8.8981e-05 | 9.2417e-05 | 0.00016429 | 0.00016094 | 0.00010302 | 0.00011606 | 6.1127e-05 | 0.00026824 | 0 | 0.00013684 | 0.00013869 | 0.00015107 | 0.00014096 | 0.00015734
Typical Year | 1333 | 02/25/04 12:00 PM EST | 2 | 25 | 13 | Weekday | Winter | On Peak |  | 9.8614e-05 | 8.4253e-05 | 9.9862e-05 | 9.7841e-05 | 0.00015851 | 0.00018156 | 0.00013644 | 0.00015141 | 0.00016438 | 0.00013208 | 4.3581e-06 | 0 | 0.00012118 | 8.7577e-05 | 0.00011426 | 0 | 0 | 0 | 0.00023553 | 0.00022936 | 0.0002557 | 0.00027346 | 0.00025239 | 9.5868e-05 | 9.6455e-05 | 0.00017836 | 0.00015096 | 0.000109 | 0.00010806 | 5.5882e-05 | 0.00025 | 0 | 0.00012753 | 0.00012908 | 0.00014089 | 0.00013131 | 0.00014692
Typical Year | 1334 | 02/25/04 01:00 PM EST | 2 | 25 | 14 | Weekday | Winter | On Peak |  | 9.7654e-05 | 8.4521e-05 | 9.8437e-05 | 0.00011379 | 0.00014478 | 0.00017986 | 0.00012837 | 0.00014155 | 0.0001619 | 0.00010689 | 4.3761e-06 | 0 | 0.00011765 | 8.3618e-05 | 0.00011297 | 0 | 0 | 0 | 0.000221 | 0.000216 | 0.00023998 | 0.00026141 | 0.00025587 | 9.0095e-05 | 9.5633e-05 | 0.00017546 | 0.00014059 | 0.00010577 | 0.00010329 | 5.2445e-05 | 0.00023978 | 0 | 0.00012232 | 0.00012338 | 0.00013522 | 0.00012573 | 0.00014174
Typical Year | 1335 | 02/25/04 02:00 PM EST | 2 | 25 | 15 | Weekday | Winter | On Peak |  | 9.7307e-05 | 8.6808e-05 | 9.9596e-05 | 0.00011807 | 0.00014114 | 0.00016493 | 0.00012506 | 0.00012613 | 0.00015002 | 0.00010585 | 4.2746e-06 | 0 | 0.00011578 | 8.467e-05 | 0.0001139 | 0 | 0 | 0 | 0.00022005 | 0.00021279 | 0.00023187 | 0.00025268 | 0.00026397 | 9.3878e-05 | 9.5906e-05 | 0.00016181 | 0.00012618 | 0.00010538 | 9.9845e-05 | 5.0673e-05 | 0.00023715 | 0 | 0.00012098 | 0.00012191 | 0.00013335 | 0.00012263 | 0.00013915
Typical Year | 1336 | 02/25/04 03:00 PM EST | 2 | 25 | 16 | Weekday | Winter | On Peak |  | 9.7238e-05 | 8.7987e-05 | 9.821e-05 | 9.4818e-05 | 0.00013664 | 0.00018671 | 7.2911e-05 | 0.00012986 | 0.00014412 | 0.00011134 | 4.1447e-06 | 0 | 0.00012748 | 8.9454e-05 | 0.0001119 | 0 | 0 | 0 | 0.00022291 | 0.00022128 | 0.00022904 | 0.00025317 | 0.00027389 | 9.9457e-05 | 9.5868e-05 | 0.00017933 | 0.00012952 | 0.00011221 | 0.00010004 | 5.0055e-05 | 0.00024117 | 0 | 0.00012302 | 0.00012394 | 0.00013555 | 0.00012357 | 0.00014065
Typical Year | 1337 | 02/25/04 04:00 PM EST | 2 | 25 | 17 | Weekday | Winter | On Peak |  | 0.00010027 | 8.6838e-05 | 9.763e-05 | 8.8843e-05 | 0.00013693 | 0.00016517 | 0.00011778 | 0.00013718 | 0.00014486 | 0.00013469 | 5.1976e-06 | 0 | 0.00014373 | 9.232e-05 | 0.00011507 | 0 | 0 | 0 | 0.00024174 | 0.00023141 | 0.00023156 | 0.00026321 | 0.00029495 | 0.00012682 | 9.7756e-05 | 0.00016147 | 0.00013743 | 0.00012162 | 0.000104 | 5.0605e-05 | 0.00025375 | 0 | 0.00012944 | 0.00013018 | 0.00014241 | 0.00012913 | 0.00014765
Typical Year | 1338 | 02/25/04 05:00 PM EST | 2 | 25 | 18 | Weekday | Winter | On Peak |  | 0.00010893 | 8.9156e-05 | 9.5863e-05 | 0.0001067 | 0.00013615 | 0.00016874 | 0.000168 | 0.00021403 | 0.00016419 | 0.00013085 | 1.1033e-05 | 0 | 0.00016384 | 0.00010383 | 0.00012267 | 0 | 0 | 0 | 0.00024827 | 0.00024943 | 0.00024079 | 0.00026189 | 0.00031004 | 0.00016719 | 0.00010405 | 0.00016596 | 0.00020658 | 0.00013654 | 0.00010348 | 5.2622e-05 | 0.00026311 | 0 | 0.00013422 | 0.00013549 | 0.00014697 | 0.00013051 | 0.00014958
Typical Year | 1339 | 02/25/04 06:00 PM EST | 2 | 25 | 19 | Weekday | Winter | On Peak |  | 0.00011572 | 8.9717e-05 | 9.9228e-05 | 0.00015792 | 0.00014088 | 0.00017434 | 0.00016401 | 0.00022232 | 0.0001706 | 0.00015935 | 9.2525e-06 | 0 | 0.00019067 | 0.00010169 | 0.0001248 | 0 | 0 | 0 | 0.00026527 | 0.00026748 | 0.00025292 | 0.00026862 | 0.00031736 | 0.00017993 | 0.00010939 | 0.00017122 | 0.00021596 | 0.00014925 | 0.00010614 | 5.5275e-05 | 0.00027512 | 0 | 0.00014034 | 0.00014215 | 0.00015322 | 0.00013485 | 0.00015409
Typical Year | 1340 | 02/25/04 07:00 PM EST | 2 | 25 | 20 | Weekday | Winter | On Peak |  | 0.00011416 | 8.9323e-05 | 9.9132e-05 | 0.00021408 | 0.00012099 | 0.00016524 | 0.00010769 | 0.00022505 | 0.00017061 | 0.0001825 | 8.6503e-06 | 0 | 0.00019817 | 0.00012676 | 0.00012946 | 0 | 0 | 0 | 0.00026288 | 0.00026667 | 0.00026531 | 0.00028098 | 0.00031797 | 0.0001771 | 0.00010821 | 0.0001599 | 0.00021974 | 0.00016187 | 0.00011102 | 5.7982e-05 | 0.00027965 | 0 | 0.00014265 | 0.00014436 | 0.00015624 | 0.00013944 | 0.00015884
Typical Year | 1341 | 02/25/04 08:00 PM EST | 2 | 25 | 21 | Weekday | Winter | On Peak |  | 0.00011013 | 8.6709e-05 | 9.6046e-05 | 0.00026019 | 0.00013498 | 0.00015461 | 0.0001529 | 0.00023473 | 0.00018653 | 0.00018256 | 5.5633e-06 | 0 | 0.00020123 | 0.00013661 | 0.00013751 | 0 | 0 | 0 | 0.00027171 | 0.0002668 | 0.00027857 | 0.00028591 | 0.00032155 | 0.0001626 | 0.00010453 | 0.0001529 | 0.00022918 | 0.00016808 | 0.00011297 | 6.0879e-05 | 0.00028533 | 0 | 0.00014555 | 0.00014747 | 0.00015903 | 0.00014204 | 0.00016162
Typical Year | 1342 | 02/25/04 09:00 PM EST | 2 | 25 | 22 | Weekday | Winter | On Peak |  | 0.00010721 | 8.6257e-05 | 9.6979e-05 | 0.00025466 | 0.00010422 | 0.00013894 | 0.00020027 | 0.00019391 | 0.00016685 | 0.0001283 | 6.2074e-06 | 0 | 0.00018831 | 0.00013176 | 0.00013188 | 0 | 0 | 0 | 0.00026769 | 0.00026115 | 0.00028496 | 0.00029656 | 0.00031049 | 0.00015088 | 0.00010251 | 0.00013768 | 0.00018867 | 0.00015917 | 0.00011718 | 6.2277e-05 | 0.00028474 | 0 | 0.00014525 | 0.000147 | 0.00015943 | 0.00014511 | 0.00016419
Typical Year | 1343 | 02/25/04 10:00 PM EST | 2 | 25 | 23 | Weekday | Winter | Off Peak |  | 0.0001025 | 8.648e-05 | 9.6963e-05 | 0.00023073 | 6.2737e-05 | 9.5987e-05 | 7.5509e-05 | 0.00014219 | 0.00013968 | 9.132e-05 | 5.6564e-06 | 0 | 0.00015613 | 0.0001127 | 0.00012308 | 0 | 0 | 0 | 0.00024329 | 0.00023929 | 0.00028164 | 0.00029094 | 0.00027874 | 0.00012623 | 9.92e-05 | 9.2601e-05 | 0.00013909 | 0.00013574 | 0.00011496 | 6.155e-05 | 0.00026736 | 0 | 0.00013639 | 0.000138 | 0.00015045 | 0.00013997 | 0.0001572
Typical Year | 1344 | 02/25/04 11:00 PM EST | 2 | 25 | 24 | Weekday | Winter | Off Peak |  | 9.7182e-05 | 8.3722e-05 | 9.9865e-05 | 0.00019227 | 4.8618e-05 | 6.7615e-05 | 8.8667e-06 | 9.7435e-05 | 0.00010922 | 7.594e-05 | 4.2181e-06 | 0 | 0.00011189 | 9.478e-05 | 0.00010679 | 0 | 0 | 0 | 0.00022978 | 0.0002277 | 0.00028273 | 0.00028938 | 0.00026061 | 0.00010329 | 9.5353e-05 | 6.4386e-05 | 9.6791e-05 | 0.00010539 | 0.00011434 | 6.1789e-05 | 0.0002586 | 0 | 0.00013192 | 0.0001335 | 0.00014598 | 0.00013774 | 0.0001539
Typical Year | 1345 | 02/26/04 12:00 AM EST | 2 | 26 | 1 | Weekday | Winter | Off Peak |  | 9.2608e-05 | 8.2275e-05 | 9.7313e-05 | 0.00011183 | 3.8155e-05 | 4.3329e-05 | 3.9875e-05 | 5.7577e-05 | 8.4447e-05 | 7.7699e-05 | 2.7453e-06 | 0 | 8.5628e-05 | 6.8644e-05 | 9.7922e-05 | 0 | 0 | 0 | 0.00023547 | 0.00023541 | 0.00029054 | 0.00029314 | 0.00024076 | 9.1155e-05 | 9.1546e-05 | 4.2794e-05 | 6.0149e-05 | 8.2523e-05 | 0.00011583 | 6.3496e-05 | 0.00025941 | 0 | 0.00013233 | 0.00013448 | 0.00014651 | 0.00013894 | 0.00015364
Typical Year | 1346 | 02/26/04 01:00 AM EST | 2 | 26 | 2 | Weekday | Winter | Off Peak |  | 8.781e-05 | 8.091e-05 | 9.3783e-05 | 5.1163e-05 | 3.2108e-05 | 2.2916e-05 | 4.2584e-05 | 4.7158e-05 | 7.0108e-05 | 7.2721e-05 | 4.3337e-06 | 0 | 7.6918e-05 | 5.6429e-05 | 9.2568e-05 | 0 | 0 | 0 | 0.00025275 | 0.00024718 | 0.00029851 | 0.00029768 | 0.00021925 | 8.2174e-05 | 8.7465e-05 | 2.4238e-05 | 4.9844e-05 | 7.3331e-05 | 0.00011762 | 6.5238e-05 | 0.000263 | 0 | 0.00013416 | 0.00013706 | 0.00014834 | 0.00014094 | 0.00015402
Typical Year | 1347 | 02/26/04 02:00 AM EST | 2 | 26 | 3 | Weekday | Winter | Off Peak |  | 8.5889e-05 | 7.8237e-05 | 9.6955e-05 | 3.7416e-05 | 2.7166e-05 | 1.5907e-05 | 3.6265e-05 | 4.113e-05 | 6.3866e-05 | 6.919e-05 | 3.684e-06 | 0 | 7.3813e-05 | 4.4533e-05 | 8.0852e-05 | 0 | 0 | 0 | 0.00027353 | 0.00025913 | 0.00030773 | 0.00030867 | 0.0002066 | 7.9707e-05 | 8.6079e-05 | 1.7423e-05 | 4.3951e-05 | 6.5728e-05 | 0.00012196 | 6.7252e-05 | 0.00027078 | 0 | 0.00013813 | 0.00014152 | 0.0001527 | 0.00014574 | 0.00015791
Typical Year | 1348 | 02/26/04 03:00 AM EST | 2 | 26 | 4 | Weekday | Winter | Off Peak |  | 8.4065e-05 | 7.941e-05 | 9.5479e-05 | 3.2404e-05 | 3.0974e-05 | 1.3387e-05 | 3.1248e-05 | 3.3206e-05 | 6.0428e-05 | 7.4403e-05 | 3.1587e-06 | 0 | 7.349e-05 | 4.5921e-05 | 7.792e-05 | 0 | 0 | 0 | 0.00029348 | 0.00027436 | 0.00031641 | 0.00031725 | 0.00019333 | 7.8427e-05 | 8.4785e-05 | 1.5372e-05 | 3.7028e-05 | 6.5453e-05 | 0.00012536 | 6.915e-05 | 0.00027834 | 0 | 0.00014199 | 0.000146 | 0.00015683 | 0.00014975 | 0.00016088
Typical Year | 1349 | 02/26/04 04:00 AM EST | 2 | 26 | 5 | Weekday | Winter | Off Peak |  | 8.3786e-05 | 7.8003e-05 | 9.9413e-05 | 2.6204e-05 | 3.1278e-05 | 1.0897e-05 | 3.2904e-05 | 3.1315e-05 | 6.9336e-05 | 8.7262e-05 | 2.7966e-06 | 0 | 7.1139e-05 | 4.5673e-05 | 7.973e-05 | 0 | 0 | 0 | 0.00032789 | 0.00029861 | 0.00032438 | 0.00032548 | 0.00019207 | 7.9084e-05 | 8.4866e-05 | 1.3233e-05 | 3.6561e-05 | 6.4584e-05 | 0.00012861 | 7.0891e-05 | 0.00029264 | 0 | 0.00014928 | 0.00015405 | 0.0001642 | 0.00015501 | 0.00016575
Typical Year | 1350 | 02/26/04 05:00 AM EST | 2 | 26 | 6 | Weekday | Winter | Off Peak |  | 8.6008e-05 | 7.8023e-05 | 9.4383e-05 | 2.2848e-05 | 4.5478e-05 | 1.6479e-05 | 6.062e-05 | 7.4986e-05 | 8.5509e-05 | 0.00015789 | 3.3312e-06 | 0 | 7.3302e-05 | 4.7878e-05 | 8.5218e-05 | 0 | 0 | 0 | 0.00039628 | 0.00032801 | 0.00032941 | 0.000338 | 0.00020685 | 9.252e-05 | 8.5798e-05 | 2.0156e-05 | 8.0377e-05 | 6.7402e-05 | 0.00013356 | 7.199e-05 | 0.00031779 | 0 | 0.00016211 | 0.00016755 | 0.00017684 | 0.00016381 | 0.00017532
Typical Year | 1351 | 02/26/04 06:00 AM EST | 2 | 26 | 7 | Weekday | Winter | On Peak |  | 9.2621e-05 | 7.806e-05 | 9.5258e-05 | 3.4266e-05 | 6.3755e-05 | 4.7015e-05 | 3.3524e-05 | 0.00018253 | 0.00011291 | 0.00023371 | 3.162e-06 | 0 | 7.6818e-05 | 5.3948e-05 | 9.2983e-05 | 0 | 0 | 0 | 0.0004427 | 0.00038308 | 0.00033629 | 0.00035846 | 0.0002422 | 0.0001131 | 9.0609e-05 | 4.8065e-05 | 0.0001819 | 7.2562e-05 | 0.00014164 | 7.3495e-05 | 0.00035107 | 0 | 0.00017909 | 0.00018515 | 0.000195 | 0.00017649 | 0.00018981
Typical Year | 1352 | 02/26/04 07:00 AM EST | 2 | 26 | 8 | Weekday | Winter | On Peak |  | 0.00010029 | 8.1424e-05 | 9.5381e-05 | 9.3809e-05 | 9.3915e-05 | 7.6425e-05 | 3.7763e-05 | 0.00021102 | 0.00018472 | 0.00020593 | 1.1176e-06 | 0 | 9.1057e-05 | 7.6427e-05 | 9.9915e-05 | 0 | 0 | 0 | 0.00040165 | 0.00036461 | 0.00033594 | 0.00036741 | 0.00027394 | 0.00011784 | 9.6608e-05 | 7.6846e-05 | 0.00020936 | 8.8048e-05 | 0.00014518 | 7.3418e-05 | 0.00034843 | 0 | 0.00017774 | 0.00018238 | 0.00019494 | 0.00017873 | 0.00019462
Typical Year | 1353 | 02/26/04 08:00 AM EST | 2 | 26 | 9 | Weekday | Winter | On Peak |  | 9.7983e-05 | 8.1617e-05 | 9.9488e-05 | 0.00013908 | 0.0001318 | 0.00010382 | 2.5115e-05 | 0.00021225 | 0.00020997 | 0.00019875 | 2.7991e-08 | 0 | 9.4929e-05 | 7.4383e-05 | 0.00010271 | 0 | 0 | 0 | 0.00034352 | 0.00032063 | 0.00032586 | 0.00034281 | 0.00027722 | 0.00010416 | 9.5533e-05 | 0.00010403 | 0.00021134 | 8.9804e-05 | 0.00013546 | 7.1214e-05 | 0.00032189 | 0 | 0.0001642 | 0.0001679 | 0.00018032 | 0.00016614 | 0.00018254
Typical Year | 1354 | 02/26/04 09:00 AM EST | 2 | 26 | 10 | Weekday | Winter | On Peak |  | 9.7171e-05 | 8.2218e-05 | 9.7201e-05 | 0.00013741 | 0.00015308 | 0.00012056 | 2.7608e-05 | 0.00018793 | 0.00015325 | 0.00021375 | -1.3092e-06 | 0 | 9.9613e-05 | 6.174e-05 | 0.00011152 | 0 | 0 | 0 | 0.00028587 | 0.00026849 | 0.00031015 | 0.00031536 | 0.00028274 | 9.8742e-05 | 9.4759e-05 | 0.00012077 | 0.00018764 | 8.9697e-05 | 0.00012461 | 6.7782e-05 | 0.00029251 | 0 | 0.00014921 | 0.00015171 | 0.00016403 | 0.0001522 | 0.0001694
Typical Year | 1355 | 02/26/04 10:00 AM EST | 2 | 26 | 11 | Weekday | Winter | On Peak |  | 9.5048e-05 | 8.2925e-05 | 9.4701e-05 | 0.00011266 | 0.00017192 | 0.00012842 | 4.3449e-05 | 0.00014308 | 0.00016725 | 0.00017502 | -1.7882e-06 | 0 | 0.00010386 | 6.6443e-05 | 0.00011779 | 0 | 0 | 0 | 0.00024827 | 0.00023731 | 0.0002795 | 0.00028611 | 0.00026652 | 9.3841e-05 | 9.3045e-05 | 0.00012978 | 0.00014621 | 9.448e-05 | 0.00011305 | 6.1082e-05 | 0.0002638 | 0 | 0.00013457 | 0.00013643 | 0.00014819 | 0.0001378 | 0.00015419
Typical Year | 1356 | 02/26/04 11:00 AM EST | 2 | 26 | 12 | Weekday | Winter | On Peak |  | 9.3886e-05 | 8.4048e-05 | 9.6207e-05 | 8.4394e-05 | 0.00017219 | 0.00016345 | 0.00013976 | 0.00015691 | 0.00017442 | 0.0001979 | -1.1793e-06 | 0 | 0.00011095 | 7.8811e-05 | 0.0001201 | 0 | 0 | 0 | 0.00021731 | 0.00021857 | 0.00025064 | 0.00026202 | 0.0002469 | 8.8981e-05 | 9.2596e-05 | 0.00016354 | 0.00016021 | 0.00010235 | 0.00010353 | 5.4775e-05 | 0.00023979 | 0 | 0.00012232 | 0.0001238 | 0.00013515 | 0.00012584 | 0.00014107
Typical Year | 1357 | 02/26/04 12:00 PM EST | 2 | 26 | 13 | Weekday | Winter | On Peak |  | 9.8761e-05 | 8.4821e-05 | 0.00010014 | 9.1035e-05 | 0.00015602 | 0.00017766 | 0.00013258 | 0.00015085 | 0.00016352 | 0.00013065 | 1.4927e-06 | 0 | 0.00011875 | 8.4313e-05 | 0.00011896 | 0 | 0 | 0 | 0.00020243 | 0.00020368 | 0.00022818 | 0.00024307 | 0.00023252 | 9.5868e-05 | 9.6687e-05 | 0.00017458 | 0.00015032 | 0.00010768 | 9.6046e-05 | 4.9867e-05 | 0.00022278 | 0 | 0.00011364 | 0.00011488 | 0.00012563 | 0.00011682 | 0.00013123
Typical Year | 1358 | 02/26/04 01:00 PM EST | 2 | 26 | 14 | Weekday | Winter | On Peak |  | 9.7826e-05 | 8.5184e-05 | 9.8759e-05 | 9.8093e-05 | 0.00014053 | 0.00017024 | 0.00013411 | 0.00014106 | 0.000161 | 0.0001057 | 1.7785e-06 | 0 | 0.0001162 | 8.4894e-05 | 0.00011775 | 0 | 0 | 0 | 0.00019189 | 0.00019332 | 0.0002156 | 0.00023367 | 0.00023672 | 9.0095e-05 | 9.5904e-05 | 0.00016672 | 0.00014003 | 0.0001064 | 9.2331e-05 | 4.7117e-05 | 0.00021522 | 0 | 0.00010979 | 0.00011062 | 0.00012141 | 0.00011256 | 0.00012738
Typical Year | 1359 | 02/26/04 02:00 PM EST | 2 | 26 | 15 | Weekday | Winter | On Peak |  | 9.7495e-05 | 8.7527e-05 | 9.9939e-05 | 0.00011181 | 0.00013056 | 0.00015841 | 0.00014381 | 0.00012571 | 0.00014902 | 0.00010454 | 5.2267e-07 | 0 | 0.00011483 | 8.5706e-05 | 0.00011513 | 0 | 0 | 0 | 0.000196 | 0.00019401 | 0.00021173 | 0.00022864 | 0.00024672 | 9.3878e-05 | 9.62e-05 | 0.00015565 | 0.00012568 | 0.00010549 | 9.0343e-05 | 4.6272e-05 | 0.00021629 | 0 | 0.00011033 | 0.00011113 | 0.00012156 | 0.00011129 | 0.00012671
Typical Year | 1360 | 02/26/04 03:00 PM EST | 2 | 26 | 16 | Weekday | Winter | On Peak |  | 9.7434e-05 | 8.8733e-05 | 9.8559e-05 | 8.9167e-05 | 0.00013243 | 0.00018153 | 0.00010272 | 0.00012931 | 0.00014323 | 0.00010995 | 4.8973e-07 | 0 | 0.00012733 | 8.2384e-05 | 0.00011659 | 0 | 0 | 0 | 0.00020343 | 0.00020611 | 0.00021293 | 0.00023263 | 0.0002589 | 9.9457e-05 | 9.6174e-05 | 0.00017519 | 0.0001289 | 0.00011076 | 9.1922e-05 | 4.6535e-05 | 0.00022385 | 0 | 0.00011419 | 0.00011505 | 0.0001257 | 0.00011398 | 0.00013007
Typical Year | 1361 | 02/26/04 04:00 PM EST | 2 | 26 | 17 | Weekday | Winter | On Peak |  | 0.00010047 | 8.7603e-05 | 9.7982e-05 | 8.3362e-05 | 0.00013936 | 0.00017234 | 0.00014835 | 0.00013673 | 0.00014403 | 0.00013325 | 2.2657e-06 | 0 | 0.00014001 | 9.5528e-05 | 0.00012166 | 0 | 0 | 0 | 0.00022595 | 0.00021922 | 0.00021872 | 0.00024556 | 0.00028208 | 0.00012682 | 9.8069e-05 | 0.00016888 | 0.00013691 | 0.00012212 | 9.703e-05 | 4.78e-05 | 0.00023939 | 0 | 0.00012212 | 0.00012286 | 0.00013418 | 0.00012098 | 0.00013863
Typical Year | 1362 | 02/26/04 05:00 PM EST | 2 | 26 | 18 | Weekday | Winter | On Peak |  | 0.00010913 | 8.9925e-05 | 9.6211e-05 | 0.00010639 | 0.00012974 | 0.00017445 | 0.00017559 | 0.00021332 | 0.00016336 | 0.00012936 | 2.261e-06 | 0 | 0.00016038 | 0.00010874 | 0.00012525 | 0 | 0 | 0 | 0.00023068 | 0.00023591 | 0.0002265 | 0.00024289 | 0.00029654 | 0.00016719 | 0.00010436 | 0.00017068 | 0.00020581 | 0.00013694 | 9.5974e-05 | 4.95e-05 | 0.00024746 | 0 | 0.00012623 | 0.00012748 | 0.00013803 | 0.00012171 | 0.00013987
Typical Year | 1363 | 02/26/04 06:00 PM EST | 2 | 26 | 19 | Weekday | Winter | On Peak |  | 0.00011595 | 9.057e-05 | 9.9611e-05 | 0.00016126 | 0.00013375 | 0.00016971 | 0.00016508 | 0.00022148 | 0.00016968 | 0.00015734 | 4.0193e-06 | 0 | 0.00018396 | 0.00011156 | 0.00012652 | 0 | 0 | 0 | 0.0002455 | 0.0002524 | 0.00023658 | 0.0002474 | 0.00030257 | 0.00017993 | 0.00010974 | 0.00016653 | 0.00021504 | 0.00014951 | 9.7758e-05 | 5.1704e-05 | 0.00025761 | 0 | 0.00013141 | 0.00013318 | 0.00014323 | 0.00012502 | 0.00014327
Typical Year | 1364 | 02/26/04 07:00 PM EST | 2 | 26 | 20 | Weekday | Winter | On Peak |  | 0.0001144 | 9.0229e-05 | 9.9537e-05 | 0.00021796 | 0.00012448 | 0.00016212 | 0.00012419 | 0.00022428 | 0.00016971 | 0.00018019 | 5.5388e-06 | 0 | 0.00019295 | 0.0001414 | 0.00012944 | 0 | 0 | 0 | 0.00024211 | 0.00025098 | 0.00024815 | 0.00025867 | 0.00030287 | 0.0001771 | 0.00010858 | 0.00015788 | 0.00021886 | 0.00016406 | 0.00010221 | 5.4232e-05 | 0.00026138 | 0 | 0.00013333 | 0.00013499 | 0.00014581 | 0.00012913 | 0.00014751
Typical Year | 1365 | 02/26/04 08:00 PM EST | 2 | 26 | 21 | Weekday | Winter | On Peak |  | 0.00011038 | 8.7634e-05 | 9.6459e-05 | 0.00026342 | 0.00011984 | 0.00014779 | 0.00010965 | 0.00023396 | 0.00018564 | 0.00018013 | 5.7815e-06 | 0 | 0.00019922 | 0.00014525 | 0.0001427 | 0 | 0 | 0 | 0.00025091 | 0.00025121 | 0.00026156 | 0.00026345 | 0.00030681 | 0.0001626 | 0.00010491 | 0.00014437 | 0.0002283 | 0.0001709 | 0.0001041 | 5.7161e-05 | 0.00026714 | 0 | 0.00013627 | 0.00013815 | 0.00014863 | 0.0001317 | 0.00015028
Typical Year | 1366 | 02/26/04 09:00 PM EST | 2 | 26 | 22 | Weekday | Winter | On Peak |  | 0.00010746 | 8.7169e-05 | 9.7385e-05 | 0.00023264 | 9.3636e-05 | 0.00013647 | 0.00015469 | 0.00019346 | 0.00016621 | 0.00012635 | 6.3881e-06 | 0 | 0.00018724 | 0.00013578 | 0.00013791 | 0 | 0 | 0 | 0.00025083 | 0.00024877 | 0.00027185 | 0.00027738 | 0.00029836 | 0.00015088 | 0.00010288 | 0.00013333 | 0.00018812 | 0.00016112 | 0.0001096 | 5.9411e-05 | 0.00026989 | 0 | 0.00013768 | 0.00013945 | 0.00015086 | 0.00013641 | 0.00015464
Typical Year | 1367 | 02/26/04 10:00 PM EST | 2 | 26 | 23 | Weekday | Winter | Off Peak |  | 0.00010275 | 8.7385e-05 | 9.7367e-05 | 0.00022326 | 6.6335e-05 | 0.00010289 | 6.7823e-05 | 0.00014192 | 0.00013901 | 8.9712e-05 | 3.8334e-06 | 0 | 0.00015482 | 0.00011922 | 0.00012929 | 0 | 0 | 0 | 0.00022944 | 0.00022934 | 0.00027153 | 0.00027424 | 0.00026852 | 0.00012623 | 9.9571e-05 | 9.8825e-05 | 0.00013872 | 0.00013841 | 0.00010836 | 5.9341e-05 | 0.00025505 | 0 | 0.00013011 | 0.00013179 | 0.00014327 | 0.00013251 | 0.00014899
Typical Year | 1368 | 02/26/04 11:00 PM EST | 2 | 26 | 24 | Weekday | Winter | Off Peak |  | 9.7421e-05 | 8.4616e-05 | 0.00010027 | 0.00018644 | 4.97e-05 | 6.5077e-05 | 4.3469e-05 | 9.7274e-05 | 0.0001086 | 7.4386e-05 | 3.8335e-07 | 0 | 0.00011442 | 0.00010496 | 0.00011042 | 0 | 0 | 0 | 0.00021736 | 0.00021891 | 0.00027415 | 0.00027391 | 0.00025139 | 0.00010329 | 9.5719e-05 | 6.3177e-05 | 9.6526e-05 | 0.0001106 | 0.00010823 | 5.9914e-05 | 0.00024754 | 0 | 0.00012627 | 0.00012795 | 0.00013948 | 0.00013089 | 0.00014636
Typical Year | 1369 | 02/27/04 12:00 AM EST | 2 | 27 | 1 | Weekday | Winter | Off Peak |  | 9.2845e-05 | 8.3159e-05 | 9.7711e-05 | 0.00011257 | 3.4655e-05 | 4.3393e-05 | 4.2787e-05 | 5.7649e-05 | 8.3827e-05 | 7.6092e-05 | -1.8274e-06 | 0 | 8.5951e-05 | 7.1812e-05 | 9.7908e-05 | 0 | 0 | 0 | 0.00022599 | 0.0002289 | 0.00028448 | 0.0002801 | 0.00023299 | 9.1155e-05 | 9.1907e-05 | 4.2634e-05 | 6.0087e-05 | 8.3699e-05 | 0.00011068 | 6.217e-05 | 0.00025065 | 0 | 0.00012786 | 0.00013016 | 0.00014129 | 0.00013328 | 0.00014736
Typical Year | 1370 | 02/27/04 01:00 AM EST | 2 | 27 | 2 | Weekday | Winter | Off Peak |  | 8.8029e-05 | 8.1731e-05 | 9.4154e-05 | 5.1373e-05 | 3.1536e-05 | 2.1859e-05 | 4.572e-05 | 4.7184e-05 | 6.9556e-05 | 7.1232e-05 | -2.4198e-06 | 0 | 7.6368e-05 | 6.1242e-05 | 9.2117e-05 | 0 | 0 | 0 | 0.00024709 | 0.00024359 | 0.0002957 | 0.0002882 | 0.00021362 | 8.2174e-05 | 8.7801e-05 | 2.3337e-05 | 4.9752e-05 | 7.453e-05 | 0.00011388 | 6.4624e-05 | 0.00025736 | 0 | 0.00013129 | 0.00013437 | 0.00014486 | 0.00013696 | 0.00014955
Typical Year | 1371 | 02/27/04 02:00 AM EST | 2 | 27 | 3 | Weekday | Winter | Off Peak |  | 8.6089e-05 | 7.899e-05 | 9.7299e-05 | 3.4495e-05 | 2.8426e-05 | 1.4608e-05 | 3.7377e-05 | 4.1145e-05 | 6.3376e-05 | 6.7868e-05 | -3.945e-06 | 0 | 7.3993e-05 | 4.8129e-05 | 8.2176e-05 | 0 | 0 | 0 | 0.00027146 | 0.00025829 | 0.00030798 | 0.00030265 | 0.00020298 | 7.9707e-05 | 8.6387e-05 | 1.6408e-05 | 4.3862e-05 | 6.723e-05 | 0.00011959 | 6.7307e-05 | 0.00026811 | 0 | 0.00013677 | 0.00014037 | 0.0001509 | 0.00014338 | 0.00015519
Typical Year | 1372 | 02/27/04 03:00 AM EST | 2 | 27 | 4 | Weekday | Winter | Off Peak |  | 8.4248e-05 | 8.0099e-05 | 9.5799e-05 | 2.714e-05 | 3.0101e-05 | 1.0839e-05 | 3.8759e-05 | 3.3261e-05 | 6.0003e-05 | 7.3153e-05 | -6.6531e-06 | 0 | 7.2718e-05 | 4.5465e-05 | 7.8806e-05 | 0 | 0 | 0 | 0.00029513 | 0.00027636 | 0.00031967 | 0.00031487 | 0.00019164 | 7.8427e-05 | 8.5067e-05 | 1.3243e-05 | 3.6982e-05 | 6.5103e-05 | 0.00012442 | 6.9863e-05 | 0.0002787 | 0 | 0.00014217 | 0.00014642 | 0.00015675 | 0.00014908 | 0.00015997
Typical Year | 1373 | 02/27/04 04:00 AM EST | 2 | 27 | 5 | Weekday | Winter | Off Peak |  | 8.3951e-05 | 7.8631e-05 | 9.9709e-05 | 2.0686e-05 | 3.1372e-05 | 1.0013e-05 | 4.0655e-05 | 3.1405e-05 | 6.8909e-05 | 8.6009e-05 | -1.0502e-05 | 0 | 7.102e-05 | 4.1472e-05 | 8.0579e-05 | 0 | 0 | 0 | 0.00033001 | 0.00030092 | 0.00032781 | 0.00032396 | 0.00019081 | 7.9084e-05 | 8.5123e-05 | 1.267e-05 | 3.6545e-05 | 6.3335e-05 | 0.00012801 | 7.1641e-05 | 0.00029347 | 0 | 0.0001497 | 0.00015469 | 0.00016441 | 0.00015469 | 0.00016523
Typical Year | 1374 | 02/27/04 05:00 AM EST | 2 | 27 | 6 | Weekday | Winter | Off Peak |  | 8.6158e-05 | 7.8597e-05 | 9.4657e-05 | 2.1895e-05 | 4.415e-05 | 1.5472e-05 | 5.3381e-05 | 7.4996e-05 | 8.5113e-05 | 0.00015677 | -1.4072e-05 | 0 | 7.3023e-05 | 4.4351e-05 | 8.4239e-05 | 0 | 0 | 0 | 0.00039694 | 0.00032914 | 0.00033149 | 0.00033557 | 0.0002052 | 9.252e-05 | 8.6032e-05 | 1.895e-05 | 8.03e-05 | 6.594e-05 | 0.0001326 | 7.2445e-05 | 0.00031758 | 0 | 0.000162 | 0.00016763 | 0.0001765 | 0.00016302 | 0.00017432
Typical Year | 1375 | 02/27/04 06:00 AM EST | 2 | 27 | 7 | Weekday | Winter | On Peak |  | 9.2764e-05 | 7.8611e-05 | 9.5525e-05 | 3.5396e-05 | 7.1802e-05 | 4.4956e-05 | 3.882e-05 | 0.00018215 | 0.00011266 | 0.00023203 | -1.6282e-05 | 0 | 7.6755e-05 | 4.8706e-05 | 9.1274e-05 | 0 | 0 | 0 | 0.00044059 | 0.00038201 | 0.0003359 | 0.0003537 | 0.00023938 | 0.0001131 | 9.0834e-05 | 4.7067e-05 | 0.00018145 | 7.0511e-05 | 0.00013976 | 7.3409e-05 | 0.00034869 | 0 | 0.00017788 | 0.00018408 | 0.00019346 | 0.00017457 | 0.00018762
Typical Year | 1376 | 02/27/04 07:00 AM EST | 2 | 27 | 8 | Weekday | Winter | On Peak |  | 0.00010043 | 8.1971e-05 | 9.5649e-05 | 9.7879e-05 | 9.6601e-05 | 7.2621e-05 | 4.824e-05 | 0.00021058 | 0.0001842 | 0.00020427 | -1.5069e-05 | 0 | 9.1599e-05 | 7.6639e-05 | 0.00010301 | 0 | 0 | 0 | 0.00039803 | 0.00036229 | 0.00033393 | 0.00036127 | 0.00027018 | 0.00011784 | 9.6832e-05 | 7.3987e-05 | 0.00020884 | 8.8977e-05 | 0.00014275 | 7.2978e-05 | 0.00034474 | 0 | 0.00017586 | 0.00018061 | 0.00019267 | 0.00017614 | 0.00019171
Typical Year | 1377 | 02/27/04 08:00 AM EST | 2 | 27 | 9 | Weekday | Winter | On Peak |  | 9.8119e-05 | 8.2141e-05 | 9.9746e-05 | 0.00013513 | 0.00015794 | 0.00011365 | 5.9042e-05 | 0.00021178 | 0.00020913 | 0.00019728 | -1.2278e-05 | 0 | 9.6503e-05 | 8.3582e-05 | 0.00011133 | 0 | 0 | 0 | 0.00033876 | 0.00031733 | 0.00032255 | 0.00033578 | 0.00027279 | 0.00010416 | 9.5747e-05 | 0.00011591 | 0.00021079 | 9.5198e-05 | 0.00013268 | 7.049e-05 | 0.00031722 | 0 | 0.00016182 | 0.00016561 | 0.00017752 | 0.0001631 | 0.00017914
Typical Year | 1378 | 02/27/04 09:00 AM EST | 2 | 27 | 10 | Weekday | Winter | On Peak |  | 9.7302e-05 | 8.2723e-05 | 9.7449e-05 | 0.00013255 | 0.00018071 | 0.00015274 | 0.00010109 | 0.00018747 | 0.00015279 | 0.00021218 | -9.6975e-06 | 0 | 0.00010274 | 7.9951e-05 | 0.00012312 | 0 | 0 | 0 | 0.00027998 | 0.00026422 | 0.00030553 | 0.0003075 | 0.00027759 | 9.8742e-05 | 9.4966e-05 | 0.00015369 | 0.00018711 | 9.9326e-05 | 0.0001215 | 6.6771e-05 | 0.00028686 | 0 | 0.00014633 | 0.00014889 | 0.00016071 | 0.00014872 | 0.00016553
Typical Year | 1379 | 02/27/04 10:00 AM EST | 2 | 27 | 11 | Weekday | Winter | On Peak |  | 9.5182e-05 | 8.3439e-05 | 9.4952e-05 | 0.00010935 | 0.00018841 | 0.00016792 | 0.00010153 | 0.00014277 | 0.0001666 | 0.00017357 | -6.8268e-06 | 0 | 0.0001079 | 8.9272e-05 | 0.00012602 | 0 | 0 | 0 | 0.00024074 | 0.00023165 | 0.00027299 | 0.00027687 | 0.00026008 | 9.3841e-05 | 9.3255e-05 | 0.00016784 | 0.00014581 | 0.00010539 | 0.0001094 | 5.9661e-05 | 0.00025667 | 0 | 0.00013093 | 0.00013282 | 0.00014407 | 0.00013361 | 0.00014955
Typical Year | 1380 | 02/27/04 11:00 AM EST | 2 | 27 | 12 | Weekday | Winter | On Peak |  | 9.4032e-05 | 8.4605e-05 | 9.6475e-05 | 8.1529e-05 | 0.00018727 | 0.00018335 | 0.0002461 | 0.00015647 | 0.00017367 | 0.00019638 | -3.4353e-06 | 0 | 0.00011805 | 8.4627e-05 | 0.00012808 | 0 | 0 | 0 | 0.00020678 | 0.00021042 | 0.00024084 | 0.00025008 | 0.00023799 | 8.8981e-05 | 9.2824e-05 | 0.00018541 | 0.00015969 | 0.0001092 | 9.8816e-05 | 5.2633e-05 | 0.0002299 | 0 | 0.00011728 | 0.00011874 | 0.00012951 | 0.0001203 | 0.00013494
Typical Year | 1381 | 02/27/04 12:00 PM EST | 2 | 27 | 13 | Weekday | Winter | On Peak |  | 9.8922e-05 | 8.543e-05 | 0.00010043 | 0.00010291 | 0.00017259 | 0.00020228 | 0.00021682 | 0.00015047 | 0.00016278 | 0.00012922 | -1.8473e-06 | 0 | 0.00012451 | 8.7474e-05 | 0.00012719 | 0 | 0 | 0 | 0.0001858 | 0.00019046 | 0.00021228 | 0.00022585 | 0.00021898 | 9.5868e-05 | 9.6936e-05 | 0.00020016 | 0.00014986 | 0.00011308 | 8.9241e-05 | 4.6392e-05 | 0.0002075 | 0 | 0.00010585 | 0.00010698 | 0.00011704 | 0.00010864 | 0.00012219
Typical Year | 1382 | 02/27/04 01:00 PM EST | 2 | 27 | 14 | Weekday | Winter | On Peak |  | 9.8022e-05 | 8.5923e-05 | 9.9101e-05 | 0.00011734 | 0.00016441 | 0.00019752 | 0.00025142 | 0.00014075 | 0.0001602 | 0.00010436 | -5.0938e-07 | 0 | 0.00011854 | 8.2615e-05 | 0.0001267 | 0 | 0 | 0 | 0.00017184 | 0.00017711 | 0.00019586 | 0.00021268 | 0.00021921 | 9.0095e-05 | 9.6207e-05 | 0.00019619 | 0.00013964 | 0.00010853 | 8.4037e-05 | 4.2803e-05 | 0.00019635 | 0 | 0.00010016 | 0.00010087 | 0.00011082 | 0.00010254 | 0.00011625
Typical Year | 1383 | 02/27/04 02:00 PM EST | 2 | 27 | 15 | Weekday | Winter | On Peak |  | 9.772e-05 | 8.8372e-05 | 0.00010032 | 0.00011636 | 0.00014374 | 0.00018628 | 0.00021 | 0.00012546 | 0.00014813 | 0.00010299 | 2.5492e-06 | 0 | 0.00011895 | 9.2529e-05 | 0.00012813 | 0 | 0 | 0 | 0.0001729 | 0.00017509 | 0.00018879 | 0.00020429 | 0.00022565 | 9.3878e-05 | 9.6545e-05 | 0.00018332 | 0.00012533 | 0.0001122 | 8.0721e-05 | 4.1259e-05 | 0.00019424 | 0 | 9.9088e-05 | 9.9744e-05 | 0.00010919 | 9.9634e-05 | 0.00011372
Typical Year | 1384 | 02/27/04 03:00 PM EST | 2 | 27 | 16 | Weekday | Winter | On Peak |  | 9.7696e-05 | 8.9705e-05 | 9.8988e-05 | 9.5845e-05 | 0.00014698 | 0.00019843 | 0.00016086 | 0.00012899 | 0.00014236 | 0.00010816 | 4.2331e-06 | 0 | 0.00012924 | 9.4331e-05 | 0.00012745 | 0 | 0 | 0 | 0.00017867 | 0.00018568 | 0.00018803 | 0.00020591 | 0.00023519 | 9.9457e-05 | 9.6572e-05 | 0.00019303 | 0.00012847 | 0.00011764 | 8.1362e-05 | 4.1093e-05 | 0.00019976 | 0 | 0.0001019 | 0.00010263 | 0.00011216 | 0.0001012 | 0.0001158
Typical Year | 1385 | 02/27/04 04:00 PM EST | 2 | 27 | 17 | Weekday | Winter | On Peak |  | 0.00010076 | 8.8672e-05 | 9.8443e-05 | 9.2693e-05 | 0.00014836 | 0.00017406 | 0.00018942 | 0.00013651 | 0.00014318 | 0.00013127 | 5.6604e-06 | 0 | 0.00014343 | 9.717e-05 | 0.00013371 | 0 | 0 | 0 | 0.00020217 | 0.00019975 | 0.00019463 | 0.00021918 | 0.00025885 | 0.00012682 | 9.8507e-05 | 0.0001723 | 0.00013655 | 0.00012663 | 8.6604e-05 | 4.2535e-05 | 0.00021599 | 0 | 0.00011018 | 0.00011083 | 0.000121 | 0.00010844 | 0.0001246
Typical Year | 1386 | 02/27/04 05:00 PM EST | 2 | 27 | 18 | Weekday | Winter | On Peak |  | 0.00010944 | 9.1068e-05 | 9.6695e-05 | 0.00012033 | 0.00014633 | 0.0001728 | 0.00027848 | 0.00021292 | 0.00016248 | 0.00012723 | 6.527e-06 | 0 | 0.00016109 | 0.00010448 | 0.00013245 | 0 | 0 | 0 | 0.00020894 | 0.00021832 | 0.00020399 | 0.00021788 | 0.00027472 | 0.00016719 | 0.00010483 | 0.00017346 | 0.00020529 | 0.0001373 | 8.6093e-05 | 4.4581e-05 | 0.0002257 | 0 | 0.00011513 | 0.00011632 | 0.00012573 | 0.00010991 | 0.00012665
Typical Year | 1387 | 02/27/04 06:00 PM EST | 2 | 27 | 19 | Weekday | Winter | On Peak |  | 0.00011627 | 9.1734e-05 | 0.0001001 | 0.00015463 | 0.00014195 | 0.00017061 | 0.00024711 | 0.00022099 | 0.00016876 | 0.00015491 | 7.0485e-06 | 0 | 0.00017859 | 9.87e-05 | 0.0001286 | 0 | 0 | 0 | 0.00022665 | 0.00023744 | 0.0002168 | 0.00022487 | 0.00028344 | 0.00017993 | 0.00011022 | 0.00017028 | 0.00021441 | 0.00014317 | 8.8854e-05 | 4.738e-05 | 0.00023852 | 0 | 0.00012167 | 0.00012342 | 0.0001324 | 0.00011448 | 0.00013147
Typical Year | 1388 | 02/27/04 07:00 PM EST | 2 | 27 | 20 | Weekday | Winter | On Peak |  | 0.00011472 | 9.1413e-05 | 0.00010003 | 0.00016936 | 0.00012113 | 0.00013994 | 0.00014734 | 0.00022382 | 0.0001688 | 0.0001776 | 8.004e-06 | 0 | 0.00018447 | 0.00012 | 0.00013041 | 0 | 0 | 0 | 0.0002238 | 0.00023669 | 0.00022902 | 0.00023664 | 0.00028481 | 0.0001771 | 0.00010906 | 0.00013855 | 0.00021826 | 0.00015324 | 9.3505e-05 | 5.0051e-05 | 0.00024297 | 0 | 0.00012395 | 0.00012559 | 0.00013536 | 0.00011888 | 0.00013606
Typical Year | 1389 | 02/27/04 08:00 PM EST | 2 | 27 | 21 | Weekday | Winter | On Peak |  | 0.00011072 | 8.8868e-05 | 9.6966e-05 | 0.00020074 | 0.00012238 | 0.00013015 | 0.00015412 | 0.0002335 | 0.00018473 | 0.00017739 | 7.1134e-06 | 0 | 0.0001911 | 0.00011919 | 0.00013817 | 0 | 0 | 0 | 0.00023125 | 0.00023605 | 0.00024132 | 0.00024016 | 0.00028841 | 0.0001626 | 0.00010542 | 0.00013015 | 0.00022769 | 0.00015769 | 9.4898e-05 | 5.2738e-05 | 0.00024776 | 0 | 0.00012639 | 0.00012823 | 0.00013762 | 0.00012088 | 0.00013823
Typical Year | 1390 | 02/27/04 09:00 PM EST | 2 | 27 | 22 | Weekday | Winter | On Peak |  | 0.00010782 | 8.8477e-05 | 9.7922e-05 | 0.00020583 | 0.00010439 | 0.00012092 | 0.00023387 | 0.00019326 | 0.00016543 | 0.0001238 | 9.2487e-06 | 0 | 0.00018399 | 0.00011519 | 0.00013912 | 0 | 0 | 0 | 0.00022916 | 0.00023217 | 0.00024974 | 0.00025206 | 0.0002789 | 0.00015088 | 0.00010342 | 0.00012262 | 0.00018776 | 0.00015313 | 9.9596e-05 | 5.4578e-05 | 0.00024883 | 0 | 0.00012693 | 0.00012866 | 0.0001389 | 0.00012465 | 0.00014158
Typical Year | 1391 | 02/27/04 10:00 PM EST | 2 | 27 | 23 | Weekday | Winter | Off Peak |  | 0.00010312 | 8.8729e-05 | 9.7918e-05 | 0.00019725 | 7.7296e-05 | 0.0001087 | 0.000127 | 0.00014186 | 0.00013819 | 8.7336e-05 | 7.4706e-06 | 0 | 0.00016217 | 0.00011727 | 0.00013969 | 0 | 0 | 0 | 0.00020552 | 0.0002111 | 0.00024751 | 0.00024692 | 0.00024814 | 0.00012623 | 0.00010012 | 0.00010653 | 0.00013848 | 0.00014335 | 9.7567e-05 | 5.4091e-05 | 0.00023226 | 0 | 0.00011848 | 0.00012009 | 0.00013034 | 0.0001198 | 0.00013495
Typical Year | 1392 | 02/27/04 11:00 PM EST | 2 | 27 | 24 | Weekday | Winter | Off Peak |  | 9.7802e-05 | 8.5997e-05 | 0.00010083 | 0.00018052 | 5.4315e-05 | 8.2881e-05 | 5.713e-05 | 9.73e-05 | 0.00010779 | 7.1967e-05 | 4.1566e-06 | 0 | 0.00012321 | 0.00011061 | 0.00012809 | 0 | 0 | 0 | 0.00019137 | 0.00019914 | 0.00024845 | 0.00024471 | 0.00023021 | 0.00010329 | 9.6285e-05 | 7.9748e-05 | 9.6365e-05 | 0.00012009 | 9.6692e-05 | 5.4297e-05 | 0.00022317 | 0 | 0.00011384 | 0.00011542 | 0.00012566 | 0.00011731 | 0.00013139
Typical Year | 1393 | 02/28/04 12:00 AM EST | 2 | 28 | 1 | Weekend | Winter | Off Peak |  | 9.3778e-05 | 8.4505e-05 | 9.8994e-05 | 0.00012602 | 4.2877e-05 | 5.5939e-05 | 7.1411e-05 | 6.4715e-05 | 8.9292e-05 | 7.4681e-05 | 8.4961e-07 | 0 | 9.4985e-05 | 8.6216e-05 | 0.00011149 | 0 | 0 | 0 | 0.00019731 | 0.00020716 | 0.00025671 | 0.00024839 | 0.00021075 | 9.2813e-05 | 9.2953e-05 | 5.5256e-05 | 6.6575e-05 | 9.5343e-05 | 9.8147e-05 | 5.6102e-05 | 0.00022423 | 0 | 0.00011438 | 0.00011655 | 0.0001263 | 0.00011854 | 0.00013117
Typical Year | 1394 | 02/28/04 01:00 AM EST | 2 | 28 | 2 | Weekend | Winter | Off Peak |  | 8.8925e-05 | 8.3633e-05 | 9.6154e-05 | 6.4275e-05 | 3.4212e-05 | 3.1346e-05 | 7.0623e-05 | 5.3798e-05 | 7.2361e-05 | 6.8689e-05 | 5.9434e-07 | 0 | 8.2098e-05 | 6.6121e-05 | 0.00010267 | 0 | 0 | 0 | 0.00021074 | 0.00021601 | 0.00026146 | 0.0002497 | 0.00018779 | 8.5744e-05 | 8.9002e-05 | 3.267e-05 | 5.5633e-05 | 8.0916e-05 | 9.8667e-05 | 5.714e-05 | 0.00022491 | 0 | 0.00011473 | 0.00011759 | 0.00012651 | 0.000119 | 0.00012993
Typical Year | 1395 | 02/28/04 02:00 AM EST | 2 | 28 | 3 | Weekend | Winter | Off Peak |  | 8.6421e-05 | 8.1659e-05 | 9.8208e-05 | 4.1534e-05 | 2.7539e-05 | 1.9809e-05 | 4.3791e-05 | 4.4447e-05 | 6.2687e-05 | 6.7963e-05 | 8.6742e-07 | 0 | 7.708e-05 | 5.3974e-05 | 9.5456e-05 | 0 | 0 | 0 | 0.00022703 | 0.00022459 | 0.00026692 | 0.00025647 | 0.00017314 | 8.1293e-05 | 8.7172e-05 | 2.1125e-05 | 4.6769e-05 | 7.3175e-05 | 0.00010134 | 5.8333e-05 | 0.00022914 | 0 | 0.00011689 | 0.00012019 | 0.00012886 | 0.00012183 | 0.00013173
Typical Year | 1396 | 02/28/04 03:00 AM EST | 2 | 28 | 4 | Weekend | Winter | Off Peak |  | 8.4997e-05 | 8.12e-05 | 9.6715e-05 | 3.0614e-05 | 3.0644e-05 | 1.4545e-05 | 3.6476e-05 | 3.815e-05 | 6.0057e-05 | 6.8981e-05 | -1.3413e-06 | 0 | 7.4681e-05 | 5.0509e-05 | 9.061e-05 | 0 | 0 | 0 | 0.00024089 | 0.00023522 | 0.00027057 | 0.00025952 | 0.00015726 | 7.6495e-05 | 8.5894e-05 | 1.6515e-05 | 4.109e-05 | 6.9959e-05 | 0.00010255 | 5.9132e-05 | 0.00023196 | 0 | 0.00011833 | 0.00012218 | 0.00013033 | 0.00012325 | 0.00013195
Typical Year | 1397 | 02/28/04 04:00 AM EST | 2 | 28 | 5 | Weekend | Winter | Off Peak |  | 8.345e-05 | 8.1e-05 | 0.00010082 | 2.2214e-05 | 3.0605e-05 | 1.1392e-05 | 3.7554e-05 | 3.1279e-05 | 6.3311e-05 | 7.5405e-05 | -2.6116e-06 | 0 | 7.1367e-05 | 4.5346e-05 | 8.6937e-05 | 0 | 0 | 0 | 0.00026807 | 0.00025395 | 0.00027228 | 0.00026085 | 0.0001524 | 7.7162e-05 | 8.5293e-05 | 1.3743e-05 | 3.5522e-05 | 6.598e-05 | 0.00010307 | 5.9504e-05 | 0.00024038 | 0 | 0.00012262 | 0.00012715 | 0.00013438 | 0.00012528 | 0.00013337
Typical Year | 1398 | 02/28/04 05:00 AM EST | 2 | 28 | 6 | Weekend | Winter | Off Peak |  | 8.4253e-05 | 8.04e-05 | 9.5559e-05 | 2.024e-05 | 3.8416e-05 | 9.9517e-06 | 5.4289e-05 | 5.1913e-05 | 6.698e-05 | 8.7068e-05 | -1.6893e-06 | 0 | 7.2211e-05 | 4.1955e-05 | 8.5616e-05 | 0 | 0 | 0 | 0.00033237 | 0.00028025 | 0.00027362 | 0.00026916 | 0.00016494 | 8.2032e-05 | 8.5089e-05 | 1.3588e-05 | 5.475e-05 | 6.504e-05 | 0.00010635 | 5.9798e-05 | 0.00026206 | 0 | 0.00013368 | 0.00013886 | 0.00014506 | 0.00013214 | 0.00014086
Typical Year | 1399 | 02/28/04 06:00 AM EST | 2 | 28 | 7 | Weekend | Winter | Off Peak |  | 8.6053e-05 | 7.8865e-05 | 9.5034e-05 | 2.231e-05 | 6.936e-05 | 2.6447e-05 | 3.5933e-05 | 0.00011502 | 6.3685e-05 | 0.00012704 | -8.5112e-07 | 0 | 7.5274e-05 | 4.3299e-05 | 8.9937e-05 | 0 | 0 | 0 | 0.00037694 | 0.0003339 | 0.00027838 | 0.00028741 | 0.00019873 | 9.1164e-05 | 8.6049e-05 | 3.0351e-05 | 0.00011305 | 6.7791e-05 | 0.00011357 | 6.0838e-05 | 0.00029351 | 0 | 0.00014973 | 0.00015551 | 0.00016219 | 0.00014379 | 0.00015422
Typical Year | 1400 | 02/28/04 07:00 AM EST | 2 | 28 | 8 | Weekend | Winter | Off Peak |  | 9.2823e-05 | 8.2602e-05 | 9.7885e-05 | 5.7e-05 | 9.3747e-05 | 7.603e-05 | 4.6698e-05 | 0.00013714 | 0.00010846 | 0.00013549 | 1.9711e-06 | 0 | 8.9497e-05 | 6.5904e-05 | 0.00010289 | 0 | 0 | 0 | 0.00033796 | 0.00031697 | 0.00027897 | 0.000298 | 0.00023054 | 0.00010987 | 9.1824e-05 | 7.6728e-05 | 0.00013555 | 8.4474e-05 | 0.00011775 | 6.0967e-05 | 0.00029214 | 0 | 0.00014902 | 0.00015341 | 0.00016285 | 0.00014677 | 0.00015978
Typical Year | 1401 | 02/28/04 08:00 AM EST | 2 | 28 | 9 | Weekend | Winter | Off Peak |  | 9.6041e-05 | 8.5042e-05 | 0.00010062 | 0.00010139 | 0.00013976 | 0.00011272 | 5.6883e-05 | 0.00018444 | 0.00016487 | 0.0001656 | 6.3844e-06 | 0 | 9.9664e-05 | 8.3528e-05 | 0.00010792 | 0 | 0 | 0 | 0.00028325 | 0.00027549 | 0.00027078 | 0.00027638 | 0.00023426 | 0.00011726 | 9.4855e-05 | 0.00011348 | 0.00018232 | 9.6054e-05 | 0.00010921 | 5.9176e-05 | 0.00026785 | 0 | 0.00013664 | 0.00014012 | 0.00014953 | 0.00013553 | 0.00014906
Typical Year | 1402 | 02/28/04 09:00 AM EST | 2 | 28 | 10 | Weekend | Winter | Off Peak |  | 0.0001007 | 8.7285e-05 | 9.8347e-05 | 0.00012925 | 0.00021384 | 0.00014253 | 8.6509e-05 | 0.00020409 | 0.00016031 | 0.00024169 | 1.2501e-05 | 0 | 0.00011491 | 9.0472e-05 | 0.00012255 | 0 | 0 | 0 | 0.00022992 | 0.00022645 | 0.00025766 | 0.0002527 | 0.00024033 | 0.00011544 | 9.8228e-05 | 0.00014704 | 0.00020401 | 0.0001085 | 9.985e-05 | 5.6309e-05 | 0.00024133 | 0 | 0.0001231 | 0.00012542 | 0.00013489 | 0.00012328 | 0.00013766
Typical Year | 1403 | 02/28/04 10:00 AM EST | 2 | 28 | 11 | Weekend | Winter | Off Peak |  | 0.00010198 | 9.1147e-05 | 9.652e-05 | 0.00016086 | 0.00025504 | 0.00018761 | 0.00011135 | 0.00019522 | 0.00020162 | 0.00026801 | 1.4242e-05 | 0 | 0.00012382 | 9.8054e-05 | 0.00013271 | 0 | 0 | 0 | 0.00019422 | 0.00019629 | 0.00022741 | 0.0002251 | 0.00022287 | 0.00011643 | 9.9528e-05 | 0.00019124 | 0.00019981 | 0.00011722 | 8.8946e-05 | 4.97e-05 | 0.00021339 | 0 | 0.00010885 | 0.00011055 | 0.00011954 | 0.00010953 | 0.00012303
Typical Year | 1404 | 02/28/04 11:00 AM EST | 2 | 28 | 12 | Weekend | Winter | Off Peak |  | 0.00010269 | 9.128e-05 | 9.7774e-05 | 0.0001348 | 0.00025414 | 0.00024121 | 0.00018059 | 0.00020567 | 0.00021447 | 0.00021678 | 1.1983e-05 | 0 | 0.0001298 | 9.8793e-05 | 0.00013791 | 0 | 0 | 0 | 0.0001612 | 0.00017525 | 0.0001955 | 0.00019889 | 0.00019915 | 0.00011562 | 0.00010021 | 0.00024064 | 0.00020678 | 0.00012137 | 7.8588e-05 | 4.2725e-05 | 0.00018667 | 0 | 9.5222e-05 | 9.651e-05 | 0.00010503 | 9.6394e-05 | 0.0001085
Typical Year | 1405 | 02/28/04 12:00 PM EST | 2 | 28 | 13 | Weekend | Winter | Off Peak |  | 0.00010695 | 9.1424e-05 | 0.00010275 | 0.00015122 | 0.00023988 | 0.00025932 | 0.00017353 | 0.00018864 | 0.00019177 | 0.00018047 | 1.399e-05 | 0 | 0.00013295 | 0.00010647 | 0.00013074 | 0 | 0 | 0 | 0.00014426 | 0.00015782 | 0.00016989 | 0.00017661 | 0.00017913 | 0.00012077 | 0.0001039 | 0.00025531 | 0.00018832 | 0.00012398 | 6.9786e-05 | 3.7127e-05 | 0.00016628 | 0 | 8.4821e-05 | 8.5893e-05 | 9.3618e-05 | 8.571e-05 | 9.6622e-05
Typical Year | 1406 | 02/28/04 01:00 PM EST | 2 | 28 | 14 | Weekend | Winter | Off Peak |  | 0.00010707 | 9.2896e-05 | 0.00010174 | 0.00017502 | 0.00021507 | 0.00024487 | 0.00018338 | 0.00017808 | 0.00018668 | 0.00011924 | 1.4312e-05 | 0 | 0.0001313 | 0.00010292 | 0.00012604 | 0 | 0 | 0 | 0.00013026 | 0.00014355 | 0.00015325 | 0.00016228 | 0.00017625 | 0.00011833 | 0.0001041 | 0.00024065 | 0.00017509 | 0.00012113 | 6.4121e-05 | 3.3492e-05 | 0.00015397 | 0 | 7.8542e-05 | 7.9243e-05 | 8.6706e-05 | 7.9024e-05 | 8.9885e-05
Typical Year | 1407 | 02/28/04 02:00 PM EST | 2 | 28 | 15 | Weekend | Winter | Off Peak |  | 0.00010682 | 9.426e-05 | 0.00010236 | 0.0001747 | 0.00019499 | 0.00022789 | 0.00014816 | 0.00016069 | 0.00017603 | 0.0001152 | 1.584e-05 | 0 | 0.00013223 | 0.00010275 | 0.00012413 | 0 | 0 | 0 | 0.00013258 | 0.00014174 | 0.00014704 | 0.00015314 | 0.00018004 | 0.00011568 | 0.00010422 | 0.0002229 | 0.00015883 | 0.00012116 | 6.051e-05 | 3.2135e-05 | 0.00015155 | 0 | 7.7308e-05 | 7.8056e-05 | 8.4825e-05 | 7.5825e-05 | 8.6858e-05
Typical Year | 1408 | 02/28/04 03:00 PM EST | 2 | 28 | 16 | Weekend | Winter | Off Peak |  | 0.00010556 | 9.6078e-05 | 9.959e-05 | 0.00013633 | 0.00018518 | 0.00023977 | 0.00010255 | 0.00016445 | 0.00016188 | 0.00012188 | 1.786e-05 | 0 | 0.0001367 | 9.3151e-05 | 0.0001255 | 0 | 0 | 0 | 0.00014046 | 0.00015384 | 0.00014818 | 0.00015582 | 0.00018999 | 0.00012339 | 0.00010326 | 0.00023136 | 0.00016183 | 0.00012049 | 6.1568e-05 | 3.2383e-05 | 0.00015841 | 0 | 8.0807e-05 | 8.1692e-05 | 8.8497e-05 | 7.7972e-05 | 8.9509e-05
Typical Year | 1409 | 02/28/04 04:00 PM EST | 2 | 28 | 17 | Weekend | Winter | Off Peak |  | 0.00010633 | 9.4659e-05 | 0.00010045 | 0.0001137 | 0.00017546 | 0.0002225 | 0.00014468 | 0.00016346 | 0.00015824 | 0.00012293 | 2.1544e-05 | 0 | 0.00014221 | 9.5967e-05 | 0.00012655 | 0 | 0 | 0 | 0.00016263 | 0.0001669 | 0.00015326 | 0.00016792 | 0.00021282 | 0.00014148 | 0.00010369 | 0.00021637 | 0.00016082 | 0.00012427 | 6.6353e-05 | 3.3494e-05 | 0.0001735 | 0 | 8.8504e-05 | 8.928e-05 | 9.6711e-05 | 8.4642e-05 | 9.7695e-05
Typical Year | 1410 | 02/28/04 05:00 PM EST | 2 | 28 | 18 | Weekend | Winter | Off Peak |  | 0.00011188 | 9.5989e-05 | 9.8283e-05 | 0.00011379 | 0.0001508 | 0.00021041 | 0.00021312 | 0.00021684 | 0.00015579 | 0.00011704 | 2.7205e-05 | 0 | 0.00015401 | 0.00010787 | 0.00012665 | 0 | 0 | 0 | 0.00016955 | 0.00018642 | 0.0001626 | 0.00016787 | 0.00023158 | 0.00017902 | 0.00010756 | 0.00020542 | 0.00020783 | 0.00013385 | 6.6332e-05 | 3.5536e-05 | 0.00018432 | 0 | 9.4026e-05 | 9.5285e-05 | 0.00010212 | 8.6701e-05 | 0.00010054
Typical Year | 1411 | 02/28/04 06:00 PM EST | 2 | 28 | 19 | Weekend | Winter | Off Peak |  | 0.00011735 | 9.6582e-05 | 0.00010175 | 0.00014167 | 0.00014328 | 0.00020822 | 0.00016462 | 0.00022497 | 0.00016726 | 0.0001556 | 2.8478e-05 | 0 | 0.00016823 | 0.00010463 | 0.00012042 | 0 | 0 | 0 | 0.00018567 | 0.00020505 | 0.00017391 | 0.00017483 | 0.00024229 | 0.00018229 | 0.00011199 | 0.00020151 | 0.00021791 | 0.00013848 | 6.9082e-05 | 3.8007e-05 | 0.00019691 | 0 | 0.00010045 | 0.00010217 | 0.00010872 | 9.1232e-05 | 0.00010548
Typical Year | 1412 | 02/28/04 07:00 PM EST | 2 | 28 | 20 | Weekend | Winter | Off Peak |  | 0.00011513 | 9.5862e-05 | 0.00010352 | 0.00018398 | 0.00012022 | 0.00016325 | 0.00011742 | 0.00022522 | 0.00019518 | 0.00017114 | 3.0861e-05 | 0 | 0.00017284 | 0.00011627 | 0.00011389 | 0 | 0 | 0 | 0.00018177 | 0.00020405 | 0.00018516 | 0.00018656 | 0.00024527 | 0.00017144 | 0.00011052 | 0.00015834 | 0.0002205 | 0.00014321 | 7.3718e-05 | 4.0464e-05 | 0.00020128 | 0 | 0.00010267 | 0.00010424 | 0.00011167 | 9.5606e-05 | 0.00011017
Typical Year | 1413 | 02/28/04 08:00 PM EST | 2 | 28 | 21 | Weekend | Winter | Off Peak |  | 0.00011117 | 9.1942e-05 | 0.00010013 | 0.00022027 | 0.00012763 | 0.00014101 | 0.00012445 | 0.0002152 | 0.00018549 | 0.00016326 | 3.0724e-05 | 0 | 0.0001803 | 0.00011048 | 0.00012068 | 0 | 0 | 0 | 0.00018882 | 0.00020349 | 0.00019708 | 0.00019024 | 0.00025012 | 0.00016019 | 0.00010664 | 0.00013942 | 0.00021062 | 0.00014627 | 7.5169e-05 | 4.307e-05 | 0.00020624 | 0 | 0.00010521 | 0.00010694 | 0.00011405 | 9.7687e-05 | 0.00011251
Typical Year | 1414 | 02/28/04 09:00 PM EST | 2 | 28 | 22 | Weekend | Winter | Off Peak |  | 0.00010884 | 9.1949e-05 | 0.00010014 | 0.00019938 | 9.5498e-05 | 0.00013458 | 0.00019756 | 0.00016978 | 0.00013996 | 0.00012358 | 3.492e-05 | 0 | 0.00018176 | 0.00010865 | 0.00012004 | 0 | 0 | 0 | 0.00018407 | 0.00019771 | 0.00020311 | 0.00020041 | 0.00024019 | 0.00014199 | 0.00010499 | 0.00013299 | 0.00016553 | 0.00014626 | 7.9191e-05 | 4.4388e-05 | 0.00020555 | 0 | 0.00010485 | 0.0001064 | 0.00011438 | 0.0001006 | 0.000115
Typical Year | 1415 | 02/28/04 10:00 PM EST | 2 | 28 | 23 | Weekend | Winter | Off Peak |  | 0.00010428 | 9.3373e-05 | 9.8788e-05 | 0.00018832 | 6.8903e-05 | 0.00012361 | 7.6732e-05 | 0.00013045 | 0.00012011 | 8.0315e-05 | 3.53e-05 | 0 | 0.00016274 | 0.00011003 | 0.0001167 | 0 | 0 | 0 | 0.00015717 | 0.0001742 | 0.00019783 | 0.00019286 | 0.00020829 | 0.00012204 | 0.00010181 | 0.00011767 | 0.00012698 | 0.00013685 | 7.6204e-05 | 4.3235e-05 | 0.00018656 | 0 | 9.5168e-05 | 9.6533e-05 | 0.00010451 | 9.4555e-05 | 0.00010711
Typical Year | 1416 | 02/28/04 11:00 PM EST | 2 | 28 | 24 | Weekend | Winter | Off Peak |  | 9.9847e-05 | 9.1506e-05 | 0.00010247 | 0.00017635 | 5.1504e-05 | 8.9713e-05 | 4.625e-05 | 9.2956e-05 | 9.9135e-05 | 6.8989e-05 | 3.484e-05 | 0 | 0.0001267 | 0.00010862 | 0.00010345 | 0 | 0 | 0 | 0.00014122 | 0.00016096 | 0.00019694 | 0.0001891 | 0.00018971 | 0.00010144 | 9.8837e-05 | 8.5273e-05 | 9.1877e-05 | 0.00011638 | 7.4719e-05 | 4.3041e-05 | 0.00017607 | 0 | 8.9816e-05 | 9.1119e-05 | 9.9054e-05 | 9.1329e-05 | 0.00010279
Typical Year | 1417 | 03/01/11 12:00 AM EST | 3 | 1 | 1 | Weekday | Winter | Off Peak |  | 9.191e-05 | 8.3483e-05 | 9.7106e-05 | 0.00011154 | 3.7024e-05 | 3.7184e-05 | 3.7181e-05 | 5.7795e-05 | 8.3433e-05 | 7.4721e-05 | 4.2867e-05 | 0 | 8.2755e-05 | 5.8637e-05 | 9.6291e-05 | 0 | 0 | 0 | 0.00016457 | 0.00018377 | 0.00022079 | 0.00022697 | 0.00017997 | 8.7323e-05 | 9.1218e-05 | 3.717e-05 | 6.0117e-05 | 7.7589e-05 | 8.9684e-05 | 4.8253e-05 | 0.00019607 | 0 | 0.00010002 | 0.00010157 | 0.0001115 | 0.00010659 | 0.00011754
Typical Year | 1418 | 03/01/11 01:00 AM EST | 3 | 1 | 2 | Weekday | Winter | Off Peak |  | 8.7692e-05 | 8.2551e-05 | 9.7381e-05 | 6.418e-05 | 2.8984e-05 | 1.8844e-05 | 2.9647e-05 | 4.737e-05 | 6.9064e-05 | 6.9472e-05 | 3.6939e-05 | 0 | 7.4187e-05 | 5.0593e-05 | 8.9061e-05 | 0 | 0 | 0 | 0.00018527 | 0.00019851 | 0.00023235 | 0.00023351 | 0.00016122 | 7.7806e-05 | 8.8111e-05 | 2.0002e-05 | 4.9789e-05 | 6.9449e-05 | 9.2269e-05 | 5.0777e-05 | 0.00020254 | 0 | 0.00010332 | 0.0001057 | 0.00011483 | 0.00010975 | 0.00011921
Typical Year | 1419 | 03/01/11 02:00 AM EST | 3 | 1 | 3 | Weekday | Winter | Off Peak |  | 8.6126e-05 | 8.314e-05 | 9.7719e-05 | 3.368e-05 | 2.7791e-05 | 1.2157e-05 | 3.3356e-05 | 4.1372e-05 | 6.28e-05 | 6.5778e-05 | 4.0319e-05 | 0 | 7.2597e-05 | 5.047e-05 | 8.7145e-05 | 0 | 0 | 0 | 0.00020942 | 0.00021341 | 0.00024512 | 0.00024645 | 0.00015104 | 7.2439e-05 | 8.7138e-05 | 1.4068e-05 | 4.3912e-05 | 6.8269e-05 | 9.7382e-05 | 5.3569e-05 | 0.00021311 | 0 | 0.00010871 | 0.00011167 | 0.00012065 | 0.00011567 | 0.00012435
Typical Year | 1420 | 03/01/11 03:00 AM EST | 3 | 1 | 4 | Weekday | Winter | Off Peak |  | 8.4995e-05 | 8.0236e-05 | 9.7438e-05 | 3.2034e-05 | 2.8285e-05 | 9.4503e-06 | 2.9281e-05 | 3.3545e-05 | 5.9345e-05 | 7.0704e-05 | 3.0159e-05 | 0 | 7.1822e-05 | 4.6375e-05 | 8.8489e-05 | 0 | 0 | 0 | 0.00023333 | 0.00023198 | 0.00025758 | 0.00025727 | 0.00013982 | 7.2045e-05 | 8.583e-05 | 1.1595e-05 | 3.7057e-05 | 6.6832e-05 | 0.00010166 | 5.6293e-05 | 0.00022367 | 0 | 0.0001141 | 0.00011779 | 0.00012636 | 0.00012094 | 0.00012865
Typical Year | 1421 | 03/01/11 04:00 AM EST | 3 | 1 | 5 | Weekday | Winter | Off Peak |  | 8.3527e-05 | 8.0278e-05 | 9.8741e-05 | 2.1e-05 | 2.7607e-05 | 8.7626e-06 | 3.1012e-05 | 3.1745e-05 | 6.8161e-05 | 8.3207e-05 | 2.7447e-05 | 0 | 7.1568e-05 | 4.415e-05 | 8.8384e-05 | 0 | 0 | 0 | 0.00026984 | 0.00025802 | 0.00026732 | 0.00026621 | 0.00013916 | 7.2541e-05 | 8.4964e-05 | 1.0975e-05 | 3.6644e-05 | 6.5971e-05 | 0.00010519 | 5.8421e-05 | 0.00023931 | 0 | 0.00012208 | 0.00012659 | 0.0001344 | 0.00012667 | 0.00013399
Typical Year | 1422 | 03/01/11 05:00 AM EST | 3 | 1 | 6 | Weekday | Winter | Off Peak |  | 8.5353e-05 | 8.2356e-05 | 9.7319e-05 | 2.1232e-05 | 3.1982e-05 | 1.7804e-05 | 2.854e-05 | 7.5352e-05 | 8.4309e-05 | 0.00015374 | 2.4296e-05 | 0 | 7.4345e-05 | 4.7571e-05 | 9.5424e-05 | 0 | 0 | 0 | 0.00034088 | 0.0002896 | 0.00027433 | 0.00028026 | 0.0001546 | 8.544e-05 | 8.6412e-05 | 1.9304e-05 | 8.0397e-05 | 6.9779e-05 | 0.00011074 | 5.9953e-05 | 0.00026622 | 0 | 0.0001358 | 0.00014106 | 0.000148 | 0.00013627 | 0.00014439
Typical Year | 1423 | 03/01/11 06:00 AM EST | 3 | 1 | 7 | Weekday | Winter | On Peak |  | 9.224e-05 | 8.0579e-05 | 9.7236e-05 | 3.5796e-05 | 5.1702e-05 | 4.0862e-05 | 3.7555e-05 | 0.00018242 | 0.00011186 | 0.00022871 | 2.4996e-05 | 0 | 7.8327e-05 | 5.0313e-05 | 9.9396e-05 | 0 | 0 | 0 | 0.00039302 | 0.00034922 | 0.00028555 | 0.00030516 | 0.00019182 | 0.00010962 | 9.1e-05 | 4.1691e-05 | 0.00018146 | 7.3359e-05 | 0.00012058 | 6.2404e-05 | 0.00030364 | 0 | 0.00015489 | 0.00016086 | 0.00016846 | 0.00015109 | 0.00016111
Typical Year | 1424 | 03/01/11 07:00 AM EST | 3 | 1 | 8 | Weekday | Winter | On Peak |  | 9.9162e-05 | 8.2665e-05 | 9.6584e-05 | 0.00010258 | 0.00010465 | 8.1073e-05 | 5.7838e-05 | 0.00021085 | 0.00018333 | 0.00020096 | 2.6494e-05 | 0 | 9.358e-05 | 7.3021e-05 | 0.00010458 | 0 | 0 | 0 | 0.00036273 | 0.00033915 | 0.00029345 | 0.0003232 | 0.00022749 | 0.00011802 | 9.6165e-05 | 8.2436e-05 | 0.00020884 | 8.9072e-05 | 0.00012771 | 6.4132e-05 | 0.00030905 | 0 | 0.00015765 | 0.00016234 | 0.0001729 | 0.00015764 | 0.00017044
Typical Year | 1425 | 03/01/11 08:00 AM EST | 3 | 1 | 9 | Weekday | Winter | On Peak |  | 9.8621e-05 | 8.2825e-05 | 9.9037e-05 | 0.00013967 | 0.00012155 | 0.00010417 | 5.3756e-05 | 0.00021204 | 0.00020823 | 0.00019416 | 3.0031e-05 | 0 | 9.6104e-05 | 7.3486e-05 | 0.00011353 | 0 | 0 | 0 | 0.00031864 | 0.0003062 | 0.00029464 | 0.00031102 | 0.00023695 | 0.00010134 | 9.6122e-05 | 0.00010426 | 0.0002108 | 9.2174e-05 | 0.0001229 | 6.4392e-05 | 0.00029344 | 0 | 0.00014969 | 0.00015361 | 0.00016441 | 0.00015093 | 0.0001646
Typical Year | 1426 | 03/01/11 09:00 AM EST | 3 | 1 | 10 | Weekday | Winter | On Peak |  | 9.7065e-05 | 8.4596e-05 | 9.6553e-05 | 0.00012641 | 0.00015292 | 0.00010954 | 7.654e-05 | 0.00018773 | 0.00015206 | 0.00020934 | 3.1498e-05 | 0 | 9.4283e-05 | 7.6372e-05 | 0.00011871 | 0 | 0 | 0 | 0.00027508 | 0.00026526 | 0.00029087 | 0.0002964 | 0.00024982 | 9.301e-05 | 9.4985e-05 | 0.00011232 | 0.00018714 | 9.3221e-05 | 0.00011712 | 6.3567e-05 | 0.00027548 | 0 | 0.00014053 | 0.00014341 | 0.00015453 | 0.00014309 | 0.00015799
Typical Year | 1427 | 03/01/11 10:00 AM EST | 3 | 1 | 11 | Weekday | Winter | On Peak |  | 9.5187e-05 | 8.4953e-05 | 9.7777e-05 | 0.00011321 | 0.00015693 | 0.00013642 | 7.0504e-05 | 0.00014303 | 0.00016596 | 0.00017117 | 2.7813e-05 | 0 | 9.7171e-05 | 7.909e-05 | 0.0001224 | 0 | 0 | 0 | 0.00024921 | 0.00024359 | 0.00027094 | 0.00027797 | 0.00024115 | 9.175e-05 | 9.3868e-05 | 0.00013634 | 0.00014587 | 9.621e-05 | 0.00010983 | 5.9211e-05 | 0.00025679 | 0 | 0.00013099 | 0.00013338 | 0.00014427 | 0.0001339 | 0.00014844
Typical Year | 1428 | 03/01/11 11:00 AM EST | 3 | 1 | 12 | Weekday | Winter | On Peak |  | 9.5485e-05 | 8.6874e-05 | 9.8627e-05 | 9.7035e-05 | 0.0001479 | 0.00012196 | 0.0001321 | 0.00015668 | 0.00017316 | 0.00019447 | 2.6695e-05 | 0 | 0.00010351 | 7.7771e-05 | 0.0001263 | 0 | 0 | 0 | 0.00022614 | 0.00023146 | 0.00024984 | 0.0002614 | 0.00022801 | 8.8469e-05 | 9.4499e-05 | 0.00012444 | 0.00015975 | 9.961e-05 | 0.00010329 | 5.4601e-05 | 0.00024 | 0 | 0.00012243 | 0.00012452 | 0.00013523 | 0.00012562 | 0.00013938
Typical Year | 1429 | 03/01/11 12:00 PM EST | 3 | 1 | 13 | Weekday | Winter | On Peak |  | 9.8362e-05 | 8.6183e-05 | 9.7271e-05 | 8.5651e-05 | 0.00013199 | 0.00015731 | 9.5302e-05 | 0.00015065 | 0.00016244 | 0.00012785 | 2.4947e-05 | 0 | 0.00011559 | 7.956e-05 | 0.00012466 | 0 | 0 | 0 | 0.00021457 | 0.00021964 | 0.00023129 | 0.00024647 | 0.00021842 | 8.8407e-05 | 9.6254e-05 | 0.00015345 | 0.00014993 | 0.00010572 | 9.7389e-05 | 5.0546e-05 | 0.00022681 | 0 | 0.0001157 | 0.00011755 | 0.00012786 | 0.00011856 | 0.0001318
Typical Year | 1430 | 03/01/11 01:00 PM EST | 3 | 1 | 14 | Weekday | Winter | On Peak |  | 9.7514e-05 | 8.6878e-05 | 0.00010033 | 0.00010481 | 0.00013405 | 0.00017104 | 0.00011274 | 0.00014088 | 0.00016004 | 0.00010361 | 2.407e-05 | 0 | 0.00011632 | 9.4223e-05 | 0.00012343 | 0 | 0 | 0 | 0.00020577 | 0.00021105 | 0.00022105 | 0.00023979 | 0.00022636 | 8.6065e-05 | 9.6159e-05 | 0.00016629 | 0.0001397 | 0.00011056 | 9.4748e-05 | 4.8309e-05 | 0.00022174 | 0 | 0.00011311 | 0.00011454 | 0.00012505 | 0.00011561 | 0.00012951
Typical Year | 1431 | 03/01/11 02:00 PM EST | 3 | 1 | 15 | Weekday | Winter | On Peak |  | 9.6985e-05 | 8.9068e-05 | 9.611e-05 | 9.8486e-05 | 0.00013267 | 0.0001754 | 8.303e-05 | 0.00012554 | 0.00014814 | 0.00010279 | 2.4401e-05 | 0 | 0.00011459 | 0.00010313 | 0.00012493 | 0 | 0 | 0 | 0.00020984 | 0.00021184 | 0.00021782 | 0.00023594 | 0.00023853 | 8.6024e-05 | 9.5594e-05 | 0.00016923 | 0.00012539 | 0.00011289 | 9.3227e-05 | 4.7603e-05 | 0.00022365 | 0 | 0.00011409 | 0.00011543 | 0.00012571 | 0.00011487 | 0.00012952
Typical Year | 1432 | 03/01/11 03:00 PM EST | 3 | 1 | 16 | Weekday | Winter | On Peak |  | 9.8741e-05 | 9.2307e-05 | 9.9412e-05 | 8.9156e-05 | 0.00011356 | 0.00015064 | 0.00017498 | 0.00012904 | 0.00014251 | 0.00010847 | 2.3627e-05 | 0 | 0.00012993 | 0.00010534 | 0.00012202 | 0 | 0 | 0 | 0.00021592 | 0.00022261 | 0.00021808 | 0.00023963 | 0.00025091 | 8.8971e-05 | 9.7788e-05 | 0.00014816 | 0.00012854 | 0.00012048 | 9.4685e-05 | 4.766e-05 | 0.0002305 | 0 | 0.00011758 | 0.00011893 | 0.00012949 | 0.00011733 | 0.0001327
Typical Year | 1433 | 03/01/11 04:00 PM EST | 3 | 1 | 17 | Weekday | Winter | On Peak |  | 0.00010033 | 9.2065e-05 | 0.00010154 | 8.9404e-05 | 0.00012264 | 0.00016701 | 0.00011136 | 0.00013651 | 0.00014344 | 0.00013201 | 2.6461e-05 | 0 | 0.00014835 | 0.00010457 | 0.00012792 | 0 | 0 | 0 | 0.00023641 | 0.00023354 | 0.00022215 | 0.00025151 | 0.00027297 | 0.00011064 | 9.9149e-05 | 0.00016172 | 0.00013661 | 0.00013028 | 9.9381e-05 | 4.855e-05 | 0.00024445 | 0 | 0.0001247 | 0.00012587 | 0.00013714 | 0.00012371 | 0.0001406
Typical Year | 1434 | 03/01/11 05:00 PM EST | 3 | 1 | 18 | Weekday | Winter | On Peak |  | 0.00010798 | 9.0688e-05 | 0.00010064 | 9.9343e-05 | 0.00014733 | 0.00017626 | 0.00014838 | 0.00021294 | 0.00016284 | 0.00012832 | 2.864e-05 | 0 | 0.00016005 | 0.00010155 | 0.00012851 | 0 | 0 | 0 | 0.00024266 | 0.00025066 | 0.00023072 | 0.00025021 | 0.00028696 | 0.00013834 | 0.00010424 | 0.00017303 | 0.00020539 | 0.00013509 | 9.8865e-05 | 5.0423e-05 | 0.00025324 | 0 | 0.00012918 | 0.00013086 | 0.00014141 | 0.00012499 | 0.00014237
Typical Year | 1435 | 03/01/11 06:00 PM EST | 3 | 1 | 19 | Weekday | Winter | On Peak |  | 0.00011332 | 9.1823e-05 | 9.9609e-05 | 0.00013667 | 0.00015114 | 0.00017772 | 0.00011824 | 0.00022101 | 0.00016923 | 0.00015642 | 2.9819e-05 | 0 | 0.00017462 | 0.00010905 | 0.00012955 | 0 | 0 | 0 | 0.00025865 | 0.00026732 | 0.0002413 | 0.00025618 | 0.00029235 | 0.00015772 | 0.00010808 | 0.00017383 | 0.00021454 | 0.00014477 | 0.00010122 | 5.2733e-05 | 0.00026393 | 0 | 0.00013463 | 0.00013682 | 0.00014697 | 0.00012885 | 0.00014631
Typical Year | 1436 | 03/01/11 07:00 PM EST | 3 | 1 | 20 | Weekday | Winter | On Peak |  | 0.00011399 | 9.1904e-05 | 9.7666e-05 | 0.000244 | 0.0001479 | 0.00018122 | 0.00014501 | 0.00022382 | 0.00016934 | 0.00017941 | 3.0782e-05 | 0 | 0.00018751 | 0.00013038 | 0.00012818 | 0 | 0 | 0 | 0.00025623 | 0.00026598 | 0.00025295 | 0.00026855 | 0.00029161 | 0.00017078 | 0.00010832 | 0.0001774 | 0.00021839 | 0.00015762 | 0.00010611 | 5.5279e-05 | 0.00026794 | 0 | 0.00013668 | 0.00013875 | 0.00014975 | 0.00013334 | 0.00015088
Typical Year | 1437 | 03/01/11 08:00 PM EST | 3 | 1 | 21 | Weekday | Winter | On Peak |  | 0.00011263 | 9.2864e-05 | 0.00010028 | 0.00031587 | 0.00012725 | 0.00015772 | 0.00020577 | 0.00023349 | 0.00018535 | 0.00017951 | 3.0816e-05 | 0 | 0.00020051 | 0.00014478 | 0.00013804 | 0 | 0 | 0 | 0.00026442 | 0.00026526 | 0.00026497 | 0.00027321 | 0.00029394 | 0.00016152 | 0.00010784 | 0.00015645 | 0.00022783 | 0.00017047 | 0.00010795 | 5.7907e-05 | 0.00027281 | 0 | 0.00013916 | 0.00014141 | 0.00015213 | 0.0001357 | 0.00015336
Typical Year | 1438 | 03/01/11 09:00 PM EST | 3 | 1 | 22 | Weekday | Winter | On Peak |  | 0.00010806 | 8.9483e-05 | 9.8854e-05 | 0.00028484 | 9.8477e-05 | 0.00013915 | 9.6008e-05 | 0.00019315 | 0.00016606 | 0.00012607 | 3.2306e-05 | 0 | 0.00018978 | 0.00015195 | 0.00014145 | 0 | 0 | 0 | 0.00026269 | 0.00026117 | 0.00027267 | 0.00028591 | 0.00028329 | 0.0001411 | 0.00010387 | 0.00013451 | 0.00018782 | 0.00016825 | 0.00011297 | 5.959e-05 | 0.00027374 | 0 | 0.00013964 | 0.00014173 | 0.00015341 | 0.00013969 | 0.00015689
Typical Year | 1439 | 03/01/11 10:00 PM EST | 3 | 1 | 23 | Weekday | Winter | Off Peak |  | 0.00010296 | 8.4225e-05 | 9.9386e-05 | 0.00025168 | 6.2142e-05 | 0.00010928 | 3.8803e-05 | 0.00014168 | 0.0001389 | 8.9766e-05 | 3.3483e-05 | 0 | 0.00014933 | 0.00011666 | 0.00013162 | 0 | 0 | 0 | 0.00024157 | 0.00024183 | 0.00027152 | 0.00028344 | 0.00025275 | 0.00011678 | 9.9474e-05 | 0.00010334 | 0.0001385 | 0.00013537 | 0.000112 | 5.9338e-05 | 0.00025884 | 0 | 0.00013204 | 0.00013401 | 0.00014585 | 0.00013597 | 0.00015141
Typical Year | 1440 | 03/01/11 11:00 PM EST | 3 | 1 | 24 | Weekday | Winter | Off Peak |  | 9.5197e-05 | 8.5373e-05 | 9.6504e-05 | 0.00017825 | 4.128e-05 | 5.7526e-05 | 6.5051e-05 | 9.7074e-05 | 0.00010855 | 7.4632e-05 | 3.2401e-05 | 0 | 0.00010364 | 8.7696e-05 | 0.00010775 | 0 | 0 | 0 | 0.00023141 | 0.0002328 | 0.00027464 | 0.00028515 | 0.00023575 | 9.8182e-05 | 9.3778e-05 | 5.6353e-05 | 9.636e-05 | 9.9289e-05 | 0.00011267 | 6.0021e-05 | 0.00025256 | 0 | 0.00012884 | 0.0001308 | 0.00014282 | 0.00013522 | 0.00014966
Typical Year | 1441 | 03/02/11 12:00 AM EST | 3 | 2 | 1 | Weekday | Winter | Off Peak |  | 9.1726e-05 | 8.2874e-05 | 9.6754e-05 | 0.00011617 | 3.5743e-05 | 2.947e-05 | 3.9824e-05 | 5.7528e-05 | 8.3836e-05 | 7.6521e-05 | 2.7859e-05 | 0 | 8.2459e-05 | 6.5197e-05 | 9.9062e-05 | 0 | 0 | 0 | 0.00023908 | 0.00024206 | 0.00028332 | 0.00029126 | 0.00021653 | 8.7323e-05 | 9.0944e-05 | 3.0287e-05 | 6.0005e-05 | 8.0097e-05 | 0.00011509 | 6.1918e-05 | 0.00025488 | 0 | 0.00013002 | 0.00013255 | 0.00014427 | 0.00013743 | 0.00015046
Typical Year | 1442 | 03/02/11 01:00 AM EST | 3 | 2 | 2 | Weekday | Winter | Off Peak |  | 8.7467e-05 | 8.1796e-05 | 9.6944e-05 | 6.1171e-05 | 2.9064e-05 | 1.6314e-05 | 2.4519e-05 | 4.7039e-05 | 6.9588e-05 | 7.1699e-05 | 2.2507e-05 | 0 | 7.464e-05 | 5.7733e-05 | 9.3957e-05 | 0 | 0 | 0 | 0.00025197 | 0.00025044 | 0.00028673 | 0.00029259 | 0.00019268 | 7.7806e-05 | 8.7773e-05 | 1.7622e-05 | 4.9652e-05 | 7.2916e-05 | 0.00011561 | 6.2663e-05 | 0.00025497 | 0 | 0.00013006 | 0.00013324 | 0.00014421 | 0.00013778 | 0.00014908
Typical Year | 1443 | 03/02/11 02:00 AM EST | 3 | 2 | 3 | Weekday | Winter | Off Peak |  | 8.5886e-05 | 8.2319e-05 | 9.7243e-05 | 2.8511e-05 | 2.6629e-05 | 1.0956e-05 | 3.2335e-05 | 4.1015e-05 | 6.3382e-05 | 6.8217e-05 | 2.1551e-05 | 0 | 7.291e-05 | 5.5882e-05 | 8.8715e-05 | 0 | 0 | 0 | 0.00026414 | 0.00025575 | 0.00028782 | 0.0002962 | 0.00017535 | 7.2439e-05 | 8.6774e-05 | 1.2875e-05 | 4.3767e-05 | 7.0469e-05 | 0.00011704 | 6.29e-05 | 0.00025574 | 0 | 0.00013046 | 0.00013399 | 0.0001447 | 0.00013899 | 0.00014913
Typical Year | 1444 | 03/02/11 03:00 AM EST | 3 | 2 | 4 | Weekday | Winter | Off Peak |  | 8.4752e-05 | 7.9385e-05 | 9.6945e-05 | 2.9658e-05 | 2.7048e-05 | 8.3353e-06 | 4.1704e-05 | 3.3187e-05 | 5.9957e-05 | 7.3227e-05 | 2.3159e-05 | 0 | 7.2539e-05 | 4.8367e-05 | 8.9937e-05 | 0 | 0 | 0 | 0.00026947 | 0.0002597 | 0.00028332 | 0.00029187 | 0.0001544 | 7.2045e-05 | 8.5457e-05 | 1.0842e-05 | 3.6918e-05 | 6.8102e-05 | 0.00011533 | 6.1918e-05 | 0.00025148 | 0 | 0.00012828 | 0.00013225 | 0.00014226 | 0.0001368 | 0.00014546
Typical Year | 1445 | 03/02/11 04:00 AM EST | 3 | 2 | 5 | Weekday | Winter | Off Peak |  | 8.3299e-05 | 7.9459e-05 | 9.8266e-05 | 2.1938e-05 | 2.8917e-05 | 1.0176e-05 | 3.672e-05 | 3.1408e-05 | 6.8735e-05 | 8.5605e-05 | 2.6629e-05 | 0 | 7.1849e-05 | 4.4729e-05 | 8.9436e-05 | 0 | 0 | 0 | 0.00029096 | 0.00027395 | 0.00027949 | 0.00028804 | 0.00014585 | 7.2541e-05 | 8.4608e-05 | 1.2497e-05 | 3.6515e-05 | 6.6497e-05 | 0.00011381 | 6.108e-05 | 0.00025503 | 0 | 0.00013009 | 0.00013466 | 0.00014361 | 0.00013633 | 0.00014416
Typical Year | 1446 | 03/02/11 05:00 AM EST | 3 | 2 | 6 | Weekday | Winter | Off Peak |  | 8.5145e-05 | 8.1589e-05 | 9.6873e-05 | 2.1901e-05 | 3.9291e-05 | 1.7366e-05 | 3.8884e-05 | 7.5001e-05 | 8.4841e-05 | 0.00015601 | 3.082e-05 | 0 | 7.3772e-05 | 4.1408e-05 | 9.4103e-05 | 0 | 0 | 0 | 0.00035239 | 0.00029797 | 0.00027785 | 0.00029358 | 0.00015612 | 8.544e-05 | 8.6083e-05 | 1.9819e-05 | 8.0245e-05 | 6.7259e-05 | 0.000116 | 6.0721e-05 | 0.0002741 | 0 | 0.00013982 | 0.000145 | 0.00015285 | 0.00014184 | 0.00015017
Typical Year | 1447 | 03/02/11 06:00 AM EST | 3 | 2 | 7 | Weekday | Winter | On Peak |  | 9.2053e-05 | 7.9866e-05 | 9.6821e-05 | 3.9908e-05 | 5.5081e-05 | 3.8698e-05 | 4.4231e-05 | 0.0001819 | 0.00011241 | 0.00023055 | 3.2819e-05 | 0 | 7.82e-05 | 5.0881e-05 | 0.00010046 | 0 | 0 | 0 | 0.00039279 | 0.0003484 | 0.00027888 | 0.00030821 | 0.00018748 | 0.00010962 | 9.0699e-05 | 4.0241e-05 | 0.00018113 | 7.3686e-05 | 0.00012179 | 6.0948e-05 | 0.00030215 | 0 | 0.00015413 | 0.00015987 | 0.00016809 | 0.00015174 | 0.00016163
Typical Year | 1448 | 03/02/11 07:00 AM EST | 3 | 2 | 8 | Weekday | Winter | On Peak |  | 9.9008e-05 | 8.2059e-05 | 9.6231e-05 | 0.00010498 | 9.1808e-05 | 7.3686e-05 | 5.7898e-05 | 0.00021029 | 0.00018366 | 0.00020247 | 3.558e-05 | 0 | 9.2631e-05 | 7.9313e-05 | 0.00010408 | 0 | 0 | 0 | 0.00035151 | 0.00032971 | 0.00027743 | 0.00031624 | 0.00021751 | 0.00011802 | 9.5912e-05 | 7.479e-05 | 0.00020845 | 9.0545e-05 | 0.00012496 | 6.0631e-05 | 0.00029868 | 0 | 0.00015236 | 0.00015669 | 0.00016755 | 0.00015354 | 0.00016589
Typical Year | 1449 | 03/02/11 08:00 AM EST | 3 | 2 | 9 | Weekday | Winter | On Peak |  | 9.8506e-05 | 8.2368e-05 | 9.8771e-05 | 0.00012222 | 0.00011773 | 9.7797e-05 | 4.1663e-05 | 0.00021148 | 0.00020822 | 0.00019526 | 3.2342e-05 | 0 | 9.3689e-05 | 7.6758e-05 | 0.0001115 | 0 | 0 | 0 | 0.00029061 | 0.00028356 | 0.00026423 | 0.00028917 | 0.00021839 | 0.00010134 | 9.5933e-05 | 9.7945e-05 | 0.00021037 | 9.1667e-05 | 0.00011426 | 5.7745e-05 | 0.00026958 | 0 | 0.00013752 | 0.00014087 | 0.00015154 | 0.00013971 | 0.00015242
Typical Year | 1450 | 03/02/11 09:00 AM EST | 3 | 2 | 10 | Weekday | Winter | On Peak |  | 9.7009e-05 | 8.4376e-05 | 9.6425e-05 | 0.00012868 | 0.00015749 | 0.00011531 | 1.2629e-05 | 0.00018722 | 0.00015208 | 0.0002096 | 3.1552e-05 | 0 | 9.2702e-05 | 7.646e-05 | 0.00011621 | 0 | 0 | 0 | 0.00023126 | 0.00022995 | 0.00024612 | 0.00025994 | 0.00022161 | 9.301e-05 | 9.4893e-05 | 0.00011606 | 0.0001867 | 9.2003e-05 | 0.00010271 | 5.3789e-05 | 0.00023829 | 0 | 0.00012156 | 0.00012368 | 0.00013421 | 0.00012485 | 0.00013824
Typical Year | 1451 | 03/02/11 10:00 AM EST | 3 | 2 | 11 | Weekday | Winter | On Peak |  | 9.519e-05 | 8.4966e-05 | 9.7784e-05 | 0.00010967 | 0.00015589 | 0.00014337 | 5.5211e-05 | 0.00014269 | 0.00016565 | 0.00017082 | 3.4869e-05 | 0 | 9.7485e-05 | 7.7086e-05 | 0.00012219 | 0 | 0 | 0 | 0.00019965 | 0.00020326 | 0.00022025 | 0.00023507 | 0.00020728 | 9.175e-05 | 9.3873e-05 | 0.000142 | 0.00014553 | 9.5676e-05 | 9.2883e-05 | 4.8134e-05 | 0.00021383 | 0 | 0.00010908 | 0.00011067 | 0.00012071 | 0.0001126 | 0.00012527
Typical Year | 1452 | 03/02/11 11:00 AM EST | 3 | 2 | 12 | Weekday | Winter | On Peak |  | 9.5536e-05 | 8.706e-05 | 9.8735e-05 | 9.0907e-05 | 0.00014279 | 0.00013602 | 0.00012738 | 0.00015625 | 0.00017262 | 0.00019358 | 3.7119e-05 | 0 | 0.00010472 | 8.0815e-05 | 0.00012575 | 0 | 0 | 0 | 0.00017667 | 0.00019128 | 0.0001988 | 0.00021748 | 0.00019311 | 8.8469e-05 | 9.4579e-05 | 0.00013635 | 0.00015929 | 0.00010107 | 8.5935e-05 | 4.3446e-05 | 0.00019657 | 0 | 0.00010027 | 0.00010162 | 0.00011136 | 0.00010391 | 0.00011572
Typical Year | 1453 | 03/02/11 12:00 PM EST | 3 | 2 | 13 | Weekday | Winter | On Peak |  | 9.846e-05 | 8.6523e-05 | 9.7468e-05 | 9.5295e-05 | 0.00012715 | 0.00015589 | 0.00013434 | 0.00015028 | 0.00016179 | 0.00012666 | 3.4905e-05 | 0 | 0.00011873 | 8.6825e-05 | 0.00012484 | 0 | 0 | 0 | 0.00017138 | 0.00018465 | 0.00018589 | 0.00020662 | 0.00018647 | 8.8407e-05 | 9.6404e-05 | 0.00015285 | 0.0001495 | 0.00010962 | 8.1641e-05 | 4.0625e-05 | 0.00018812 | 0 | 9.5963e-05 | 9.7208e-05 | 0.00010653 | 9.9005e-05 | 0.00011041
Typical Year | 1454 | 03/02/11 01:00 PM EST | 3 | 2 | 14 | Weekday | Winter | On Peak |  | 9.7663e-05 | 8.7368e-05 | 0.00010061 | 0.00011956 | 0.00013321 | 0.00016918 | 0.00011034 | 0.00014057 | 0.00015926 | 0.00010229 | 3.366e-05 | 0 | 0.00011892 | 9.9799e-05 | 0.00012424 | 0 | 0 | 0 | 0.0001678 | 0.00018046 | 0.00018069 | 0.0002032 | 0.00019733 | 8.6065e-05 | 9.638e-05 | 0.00016451 | 0.00013931 | 0.00011378 | 8.0291e-05 | 3.9488e-05 | 0.00018712 | 0 | 9.5456e-05 | 9.6402e-05 | 0.00010588 | 9.7827e-05 | 0.00011002
Typical Year | 1455 | 03/02/11 02:00 PM EST | 3 | 2 | 15 | Weekday | Winter | On Peak |  | 9.7193e-05 | 8.9714e-05 | 9.6483e-05 | 0.0001147 | 0.00014007 | 0.00017645 | 8.9517e-05 | 0.00012531 | 0.00014718 | 0.00010102 | 4.3115e-05 | 0 | 0.00011548 | 0.00010414 | 0.00012792 | 0 | 0 | 0 | 0.00018073 | 0.00018949 | 0.00018583 | 0.00020577 | 0.00021653 | 8.6024e-05 | 9.5893e-05 | 0.00017097 | 0.00012503 | 0.00011422 | 8.1308e-05 | 4.0612e-05 | 0.00019673 | 0 | 0.00010036 | 0.00010139 | 0.00011069 | 0.00010052 | 0.00011383
Typical Year | 1456 | 03/02/11 03:00 PM EST | 3 | 2 | 16 | Weekday | Winter | On Peak |  | 9.8978e-05 | 9.301e-05 | 9.9816e-05 | 8.9305e-05 | 0.00012292 | 0.00016146 | 0.00012199 | 0.00012871 | 0.00014158 | 0.00010653 | 4.0868e-05 | 0 | 0.00012818 | 0.00010517 | 0.00012283 | 0 | 0 | 0 | 0.00019365 | 0.00020612 | 0.00019301 | 0.00021492 | 0.00023409 | 8.8971e-05 | 9.8122e-05 | 0.0001571 | 0.00012808 | 0.00011973 | 8.4921e-05 | 4.2181e-05 | 0.00020955 | 0 | 0.00010689 | 0.00010806 | 0.00011772 | 0.00010578 | 0.0001201
Typical Year | 1457 | 03/02/11 04:00 PM EST | 3 | 2 | 17 | Weekday | Winter | On Peak |  | 0.00010059 | 9.2801e-05 | 0.00010196 | 8.3559e-05 | 0.00012832 | 0.00016172 | 0.00010169 | 0.00013626 | 0.00014253 | 0.00012996 | 3.6272e-05 | 0 | 0.00014802 | 0.00010289 | 0.00012309 | 0 | 0 | 0 | 0.00022165 | 0.00022353 | 0.00020479 | 0.00023305 | 0.00026224 | 0.00011064 | 9.9506e-05 | 0.00015723 | 0.00013622 | 0.00012865 | 9.2085e-05 | 4.4756e-05 | 0.00023023 | 0 | 0.00011745 | 0.00011855 | 0.00012903 | 0.00011536 | 0.00013152
Typical Year | 1458 | 03/02/11 05:00 PM EST | 3 | 2 | 18 | Weekday | Winter | On Peak |  | 0.00010825 | 9.1435e-05 | 0.00010107 | 9.6499e-05 | 0.00015145 | 0.00018045 | 0.00014733 | 0.00021246 | 0.00016193 | 0.00012621 | 3.0158e-05 | 0 | 0.0001598 | 0.000106 | 0.0001265 | 0 | 0 | 0 | 0.0002369 | 0.00024771 | 0.00022284 | 0.00023919 | 0.00028245 | 0.00013834 | 0.00010461 | 0.00017707 | 0.0002048 | 0.00013602 | 9.4511e-05 | 4.87e-05 | 0.00024674 | 0 | 0.00012587 | 0.00012764 | 0.0001375 | 0.00012039 | 0.00013738
Typical Year | 1459 | 03/02/11 06:00 PM EST | 3 | 2 | 19 | Weekday | Winter | On Peak |  | 0.00011358 | 9.2542e-05 | 0.00010002 | 0.00013856 | 0.00016044 | 0.00018722 | 0.00015247 | 0.0002204 | 0.00016828 | 0.00015408 | 2.966e-05 | 0 | 0.00017747 | 0.00010785 | 0.00012299 | 0 | 0 | 0 | 0.00025885 | 0.00026882 | 0.00023981 | 0.00025032 | 0.00029154 | 0.00015772 | 0.00010843 | 0.00018399 | 0.00021382 | 0.00014449 | 9.8909e-05 | 5.2408e-05 | 0.00026249 | 0 | 0.0001339 | 0.00013627 | 0.00014583 | 0.00012679 | 0.00014406
Typical Year | 1460 | 03/02/11 07:00 PM EST | 3 | 2 | 20 | Weekday | Winter | On Peak |  | 0.00011422 | 9.2561e-05 | 9.8044e-05 | 0.00023253 | 0.00014143 | 0.00019064 | 0.00014307 | 0.00022323 | 0.00016848 | 0.00017708 | 3.169e-05 | 0 | 0.00018832 | 0.00011866 | 0.00012405 | 0 | 0 | 0 | 0.00026311 | 0.00027249 | 0.00025834 | 0.00026873 | 0.00029462 | 0.00017078 | 0.00010864 | 0.00018515 | 0.00021768 | 0.00015344 | 0.00010618 | 5.6459e-05 | 0.00027212 | 0 | 0.00013881 | 0.00014117 | 0.00015171 | 0.0001342 | 0.00015177
Typical Year | 1461 | 03/02/11 08:00 PM EST | 3 | 2 | 21 | Weekday | Winter | On Peak |  | 0.00011283 | 9.3445e-05 | 0.00010062 | 0.00031015 | 0.00013664 | 0.00017546 | 0.00022472 | 0.00023286 | 0.00018455 | 0.00017732 | 3.2701e-05 | 0 | 0.00019689 | 0.00013386 | 0.00012824 | 0 | 0 | 0 | 0.00027764 | 0.00027556 | 0.00027647 | 0.00027904 | 0.00029826 | 0.00016152 | 0.00010812 | 0.00017352 | 0.0002271 | 0.0001633 | 0.00011026 | 6.042e-05 | 0.00028154 | 0 | 0.00014362 | 0.00014625 | 0.00015663 | 0.00013915 | 0.00015691
Typical Year | 1462 | 03/02/11 09:00 PM EST | 3 | 2 | 22 | Weekday | Winter | On Peak |  | 0.00010822 | 8.9966e-05 | 9.9132e-05 | 0.00029599 | 0.00010655 | 0.00014976 | 0.00011646 | 0.00019276 | 0.00016553 | 0.00012452 | 3.9347e-05 | 0 | 0.00018632 | 0.00014492 | 0.00012598 | 0 | 0 | 0 | 0.00028115 | 0.00027547 | 0.00028935 | 0.00029724 | 0.00029059 | 0.0001411 | 0.0001041 | 0.00014518 | 0.00018736 | 0.00016131 | 0.00011745 | 6.3236e-05 | 0.00028703 | 0 | 0.00014642 | 0.00014895 | 0.00016049 | 0.00014568 | 0.00016316
Typical Year | 1463 | 03/02/11 10:00 PM EST | 3 | 2 | 23 | Weekday | Winter | Off Peak |  | 0.00010308 | 8.4615e-05 | 9.9611e-05 | 0.00023646 | 6.1222e-05 | 0.00010706 | 3.363e-05 | 0.0001414 | 0.00013841 | 8.8748e-05 | 3.9062e-05 | 0 | 0.00015011 | 0.0001189 | 0.00011596 | 0 | 0 | 0 | 0.00026326 | 0.0002586 | 0.00029148 | 0.00029868 | 0.00026203 | 0.00011678 | 9.9653e-05 | 0.00010115 | 0.00013817 | 0.00013345 | 0.00011802 | 6.37e-05 | 0.00027511 | 0 | 0.00014034 | 0.00014277 | 0.00015465 | 0.00014373 | 0.00015958
Typical Year | 1464 | 03/02/11 11:00 PM EST | 3 | 2 | 24 | Weekday | Winter | Off Peak |  | 9.5285e-05 | 8.5671e-05 | 9.6677e-05 | 0.00016862 | 4.3455e-05 | 6.0807e-05 | 2.3283e-05 | 9.6857e-05 | 0.00010817 | 7.3905e-05 | 2.624e-05 | 0 | 0.00010496 | 8.5181e-05 | 0.00010198 | 0 | 0 | 0 | 0.00025909 | 0.00025437 | 0.0002999 | 0.00030685 | 0.00024834 | 9.8182e-05 | 9.3911e-05 | 5.8301e-05 | 9.6104e-05 | 9.8004e-05 | 0.00012125 | 6.5541e-05 | 0.00027401 | 0 | 0.00013978 | 0.00014223 | 0.00015457 | 0.00014593 | 0.00016101
Typical Year | 1465 | 03/03/11 12:00 AM EST | 3 | 3 | 1 | Weekday | Winter | Off Peak |  | 9.1771e-05 | 8.304e-05 | 9.685e-05 | 0.00010927 | 3.9091e-05 | 3.1964e-05 | 2.898e-05 | 5.746e-05 | 8.3549e-05 | 7.6117e-05 | 2.3557e-05 | 0 | 8.1976e-05 | 6.6361e-05 | 9.8956e-05 | 0 | 0 | 0 | 0.00027645 | 0.00027127 | 0.00031624 | 0.00032317 | 0.00023379 | 8.7323e-05 | 9.1015e-05 | 3.2487e-05 | 5.9906e-05 | 8.0218e-05 | 0.0001277 | 6.9112e-05 | 0.00028434 | 0 | 0.00014505 | 0.00014812 | 0.00016062 | 0.00015279 | 0.00016676
Typical Year | 1466 | 03/03/11 01:00 AM EST | 3 | 3 | 2 | Weekday | Winter | Off Peak |  | 8.7462e-05 | 8.1774e-05 | 9.6931e-05 | 5.9111e-05 | 2.8932e-05 | 1.5989e-05 | 2.3702e-05 | 4.6873e-05 | 6.9477e-05 | 7.185e-05 | 2.1636e-05 | 0 | 7.4471e-05 | 5.5784e-05 | 9.3972e-05 | 0 | 0 | 0 | 0.00030778 | 0.00029408 | 0.00033337 | 0.00034339 | 0.00021816 | 7.7806e-05 | 8.7764e-05 | 1.73e-05 | 4.9507e-05 | 7.2209e-05 | 0.00013569 | 7.2855e-05 | 0.00029922 | 0 | 0.00015264 | 0.00015648 | 0.00016907 | 0.00016172 | 0.00017451
Typical Year | 1467 | 03/03/11 02:00 AM EST | 3 | 3 | 3 | Weekday | Winter | Off Peak |  | 8.5822e-05 | 8.2026e-05 | 9.7071e-05 | 3.0405e-05 | 2.6916e-05 | 1.3783e-05 | 2.9697e-05 | 4.0745e-05 | 6.3502e-05 | 6.9222e-05 | 2.0069e-05 | 0 | 7.2972e-05 | 5.2646e-05 | 8.9459e-05 | 0 | 0 | 0 | 0.00034052 | 0.00031561 | 0.00034901 | 0.00036939 | 0.00021036 | 7.2439e-05 | 8.6659e-05 | 1.5336e-05 | 4.3592e-05 | 6.9599e-05 | 0.00014596 | 7.6274e-05 | 0.0003168 | 0 | 0.0001616 | 0.00016586 | 0.00017932 | 0.00017297 | 0.00018527
Typical Year | 1468 | 03/03/11 03:00 AM EST | 3 | 3 | 4 | Weekday | Winter | Off Peak |  | 8.4644e-05 | 7.8809e-05 | 9.6605e-05 | 3.2583e-05 | 2.7328e-05 | 1.0288e-05 | 2.8361e-05 | 3.2844e-05 | 6.0325e-05 | 7.507e-05 | 1.8557e-05 | 0 | 7.2882e-05 | 4.9146e-05 | 8.8712e-05 | 0 | 0 | 0 | 0.00036938 | 0.00033809 | 0.00036073 | 0.00039041 | 0.00020018 | 7.2045e-05 | 8.5243e-05 | 1.2232e-05 | 3.6739e-05 | 6.8282e-05 | 0.00015427 | 7.8835e-05 | 0.00033158 | 0 | 0.00016914 | 0.0001739 | 0.00018795 | 0.00018215 | 0.00019373
Typical Year | 1469 | 03/03/11 04:00 AM EST | 3 | 3 | 5 | Weekday | Winter | Off Peak |  | 8.3152e-05 | 7.8538e-05 | 9.772e-05 | 2.3783e-05 | 2.6909e-05 | 9.1206e-06 | 2.9807e-05 | 3.0952e-05 | 6.9346e-05 | 8.8444e-05 | 1.5436e-05 | 0 | 7.2057e-05 | 4.7549e-05 | 8.8396e-05 | 0 | 0 | 0 | 0.00041067 | 0.00036809 | 0.00036967 | 0.00040971 | 0.00020136 | 7.2541e-05 | 8.4285e-05 | 1.12e-05 | 3.6307e-05 | 6.7307e-05 | 0.00016189 | 8.0788e-05 | 0.00035161 | 0 | 0.00017936 | 0.00018469 | 0.00019902 | 0.00019188 | 0.00020337
Typical Year | 1470 | 03/03/11 05:00 AM EST | 3 | 3 | 6 | Weekday | Winter | Off Peak |  | 8.4979e-05 | 8.032e-05 | 9.6118e-05 | 2.0227e-05 | 3.5092e-05 | 1.8272e-05 | 3.9205e-05 | 7.4336e-05 | 8.573e-05 | 0.00015999 | 1.5137e-05 | 0 | 7.3953e-05 | 5.0412e-05 | 9.2644e-05 | 0 | 0 | 0 | 0.00048412 | 0.00040179 | 0.00037488 | 0.00043111 | 0.00021829 | 8.544e-05 | 8.5662e-05 | 2.0276e-05 | 7.9933e-05 | 6.9969e-05 | 0.00017035 | 8.1927e-05 | 0.00038114 | 0 | 0.00019443 | 0.00020026 | 0.00021454 | 0.00020423 | 0.00021676
Typical Year | 1471 | 03/03/11 06:00 AM EST | 3 | 3 | 7 | Weekday | Winter | On Peak |  | 9.189e-05 | 7.8261e-05 | 9.5861e-05 | 3.3403e-05 | 4.6329e-05 | 4.3363e-05 | 2.7276e-05 | 0.00018083 | 0.00011365 | 0.00023526 | 1.4298e-05 | 0 | 7.6873e-05 | 5.7889e-05 | 0.00010028 | 0 | 0 | 0 | 0.00053745 | 0.00046255 | 0.00038353 | 0.00046187 | 0.00025684 | 0.00010962 | 9.02e-05 | 4.3172e-05 | 0.00018052 | 7.5269e-05 | 0.0001825 | 8.3818e-05 | 0.00042025 | 0 | 0.00021438 | 0.00022069 | 0.00023637 | 0.00022117 | 0.00023583
Typical Year | 1472 | 03/03/11 07:00 AM EST | 3 | 3 | 8 | Weekday | Winter | On Peak |  | 9.8859e-05 | 8.0098e-05 | 9.5054e-05 | 9.9484e-05 | 9.3689e-05 | 8.0375e-05 | 4.373e-05 | 0.00020903 | 0.00018501 | 0.00020841 | 1.4436e-05 | 0 | 9.1793e-05 | 7.6802e-05 | 0.00010493 | 0 | 0 | 0 | 0.00050334 | 0.00044955 | 0.00038656 | 0.00047942 | 0.00029214 | 0.00011802 | 9.5337e-05 | 8.0497e-05 | 0.00020774 | 8.9495e-05 | 0.00018943 | 8.4479e-05 | 0.00042335 | 0 | 0.00021596 | 0.00022078 | 0.00023975 | 0.00022713 | 0.00024465
Typical Year | 1473 | 03/03/11 08:00 AM EST | 3 | 3 | 9 | Weekday | Winter | On Peak |  | 9.8374e-05 | 8.0054e-05 | 9.7378e-05 | 0.00013705 | 0.00012753 | 0.00010042 | 2.9003e-05 | 0.00021006 | 0.00020969 | 0.00020249 | 1.6526e-05 | 0 | 9.374e-05 | 7.5269e-05 | 0.00011391 | 0 | 0 | 0 | 0.00045365 | 0.00041213 | 0.00038196 | 0.00046394 | 0.00030076 | 0.00010134 | 9.5286e-05 | 0.00010076 | 0.0002096 | 9.1677e-05 | 0.00018332 | 8.3474e-05 | 0.00040388 | 0 | 0.00020602 | 0.00020991 | 0.00022923 | 0.00021869 | 0.00023709
Typical Year | 1474 | 03/03/11 09:00 AM EST | 3 | 3 | 10 | Weekday | Winter | On Peak |  | 9.6881e-05 | 8.1651e-05 | 9.4782e-05 | 0.00014116 | 0.00015256 | 0.00011887 | 7.0763e-06 | 0.00018564 | 0.00015408 | 0.00021814 | 1.4755e-05 | 0 | 9.3761e-05 | 6.5928e-05 | 0.00012062 | 0 | 0 | 0 | 0.00040079 | 0.00036371 | 0.00037139 | 0.00044054 | 0.00031179 | 9.301e-05 | 9.415e-05 | 0.00011865 | 0.0001859 | 8.997e-05 | 0.00017407 | 8.1164e-05 | 0.00037908 | 0 | 0.00019337 | 0.0001961 | 0.00021542 | 0.00020687 | 0.0002264
Typical Year | 1475 | 03/03/11 10:00 AM EST | 3 | 3 | 11 | Weekday | Winter | On Peak |  | 9.5047e-05 | 8.1873e-05 | 9.592e-05 | 0.00011976 | 0.00016207 | 0.00013708 | 6.0746e-05 | 0.00014103 | 0.00016787 | 0.00018064 | 1.6178e-05 | 0 | 9.762e-05 | 6.6401e-05 | 0.00012638 | 0 | 0 | 0 | 0.00036622 | 0.00033503 | 0.00034577 | 0.00041287 | 0.00030166 | 9.175e-05 | 9.3031e-05 | 0.0001371 | 0.00014474 | 9.3103e-05 | 0.00016314 | 7.5566e-05 | 0.00035391 | 0 | 0.00018054 | 0.00018271 | 0.00020135 | 0.00019364 | 0.00021269
Typical Year | 1476 | 03/03/11 11:00 AM EST | 3 | 3 | 12 | Weekday | Winter | On Peak |  | 9.5366e-05 | 8.3672e-05 | 9.6693e-05 | 9.8416e-05 | 0.00014495 | 0.00013451 | 0.00014187 | 0.00015442 | 0.00017505 | 0.00020435 | 1.5441e-05 | 0 | 0.00010384 | 7.7876e-05 | 0.0001294 | 0 | 0 | 0 | 0.00033189 | 0.00031404 | 0.00031684 | 0.0003852 | 0.00028628 | 8.8469e-05 | 9.3648e-05 | 0.0001356 | 0.00015841 | 0.0001004 | 0.00015221 | 6.9244e-05 | 0.00032882 | 0 | 0.00016774 | 0.00016951 | 0.00018752 | 0.00018039 | 0.00019853
Typical Year | 1477 | 03/03/11 12:00 PM EST | 3 | 3 | 13 | Weekday | Winter | On Peak |  | 9.8248e-05 | 8.2918e-05 | 9.5299e-05 | 8.8489e-05 | 0.00012466 | 0.00015198 | 0.00013048 | 0.00014841 | 0.00016441 | 0.00013818 | 1.5755e-05 | 0 | 0.0001163 | 8.3561e-05 | 0.00012953 | 0 | 0 | 0 | 0.00030909 | 0.00029349 | 0.00028938 | 0.0003596 | 0.0002741 | 8.8407e-05 | 9.5391e-05 | 0.00014907 | 0.00014864 | 0.00010829 | 0.00014209 | 6.3243e-05 | 0.00030724 | 0 | 0.00015673 | 0.00015812 | 0.00017535 | 0.00016849 | 0.00018595
Typical Year | 1478 | 03/03/11 01:00 PM EST | 3 | 3 | 14 | Weekday | Winter | On Peak |  | 9.739e-05 | 8.3571e-05 | 9.8334e-05 | 0.00010386 | 0.00012897 | 0.00015956 | 0.00011608 | 0.00013866 | 0.00016205 | 0.00011446 | 1.4164e-05 | 0 | 0.00011746 | 0.00010108 | 0.00012902 | 0 | 0 | 0 | 0.00029243 | 0.00027893 | 0.0002716 | 0.00034638 | 0.00028087 | 8.6065e-05 | 9.5279e-05 | 0.00015577 | 0.00013846 | 0.00011441 | 0.00013687 | 5.9356e-05 | 0.00029645 | 0 | 0.00015122 | 0.00015202 | 0.00016937 | 0.00016246 | 0.00018056
Typical Year | 1479 | 03/03/11 02:00 PM EST | 3 | 3 | 15 | Weekday | Winter | On Peak |  | 9.6843e-05 | 8.5719e-05 | 9.4089e-05 | 0.00010844 | 0.00012949 | 0.00016994 | 0.00010826 | 0.00012336 | 0.00015011 | 0.00011374 | 1.514e-05 | 0 | 0.00011452 | 0.00010518 | 0.00012916 | 0 | 0 | 0 | 0.00028895 | 0.00027407 | 0.00026112 | 0.00033671 | 0.00029173 | 8.6024e-05 | 9.4691e-05 | 0.00016481 | 0.00012419 | 0.00011433 | 0.00013304 | 5.7067e-05 | 0.00029296 | 0 | 0.00014944 | 0.00014999 | 0.00016707 | 0.00015892 | 0.00017774
Typical Year | 1480 | 03/03/11 03:00 PM EST | 3 | 3 | 16 | Weekday | Winter | On Peak |  | 9.8564e-05 | 8.8917e-05 | 9.737e-05 | 8.3653e-05 | 0.00011871 | 0.00015628 | 0.0001518 | 0.00012672 | 0.00014462 | 0.00011947 | 1.3161e-05 | 0 | 0.00012803 | 9.8096e-05 | 0.00012752 | 0 | 0 | 0 | 0.00029104 | 0.00028197 | 0.00025711 | 0.000338 | 0.0003044 | 8.8971e-05 | 9.6851e-05 | 0.00015297 | 0.00012722 | 0.00011828 | 0.00013355 | 5.619e-05 | 0.00029726 | 0 | 0.00015164 | 0.00015205 | 0.00016951 | 0.00016017 | 0.00017978
Typical Year | 1481 | 03/03/11 04:00 PM EST | 3 | 3 | 17 | Weekday | Winter | On Peak |  | 0.00010011 | 8.8647e-05 | 9.9482e-05 | 7.8078e-05 | 0.00013075 | 0.00016889 | 0.00013226 | 0.00013429 | 0.00014563 | 0.00014303 | 1.3861e-05 | 0 | 0.00014429 | 0.0001061 | 0.00012967 | 0 | 0 | 0 | 0.00031079 | 0.00029252 | 0.00025934 | 0.00035036 | 0.00032781 | 0.00011064 | 9.818e-05 | 0.00016464 | 0.00013539 | 0.00012915 | 0.00013844 | 5.6676e-05 | 0.00031108 | 0 | 0.00015869 | 0.00015883 | 0.00017718 | 0.00016668 | 0.00018793
Typical Year | 1482 | 03/03/11 05:00 PM EST | 3 | 3 | 18 | Weekday | Winter | On Peak |  | 0.00010775 | 8.723e-05 | 9.8564e-05 | 9.6187e-05 | 0.00014503 | 0.00018615 | 0.00015492 | 0.00021045 | 0.00016507 | 0.00013939 | 1.1749e-05 | 0 | 0.00015634 | 0.0001109 | 0.00012908 | 0 | 0 | 0 | 0.00031373 | 0.00030726 | 0.00026441 | 0.00034768 | 0.00034177 | 0.00013834 | 0.00010325 | 0.0001818 | 0.00020394 | 0.00013642 | 0.00013738 | 5.7784e-05 | 0.00031786 | 0 | 0.00016215 | 0.00016267 | 0.00018044 | 0.00016716 | 0.00018897
Typical Year | 1483 | 03/03/11 06:00 PM EST | 3 | 3 | 19 | Weekday | Winter | On Peak |  | 0.00011308 | 8.8361e-05 | 9.7529e-05 | 0.0001419 | 0.00015332 | 0.00018258 | 0.00015354 | 0.00021838 | 0.00017141 | 0.00016716 | 1.3397e-05 | 0 | 0.00017075 | 0.00011772 | 0.00012471 | 0 | 0 | 0 | 0.00032871 | 0.00032324 | 0.00027318 | 0.00035396 | 0.00034747 | 0.00015772 | 0.00010708 | 0.0001793 | 0.00021295 | 0.00014476 | 0.00013986 | 5.9702e-05 | 0.00032806 | 0 | 0.00016735 | 0.00016829 | 0.00018582 | 0.00017102 | 0.00019296
Typical Year | 1484 | 03/03/11 07:00 PM EST | 3 | 3 | 20 | Weekday | Winter | On Peak |  | 0.00011377 | 8.8419e-05 | 9.5572e-05 | 0.0002364 | 0.00014492 | 0.00018752 | 0.00015958 | 0.00022123 | 0.00017158 | 0.00019004 | 1.4394e-05 | 0 | 0.0001831 | 0.00013331 | 0.00012402 | 0 | 0 | 0 | 0.00032593 | 0.00032174 | 0.00028369 | 0.00036741 | 0.00034724 | 0.00017078 | 0.00010732 | 0.00018314 | 0.00021682 | 0.00015563 | 0.00014518 | 6.1998e-05 | 0.00033215 | 0 | 0.00016943 | 0.00017018 | 0.00018875 | 0.00017586 | 0.00019796
Typical Year | 1485 | 03/03/11 08:00 PM EST | 3 | 3 | 21 | Weekday | Winter | On Peak |  | 0.00011242 | 8.9367e-05 | 9.8181e-05 | 0.00031338 | 0.00012151 | 0.00016864 | 0.00018146 | 0.00023087 | 0.00018761 | 0.00019012 | 1.297e-05 | 0 | 0.00019488 | 0.0001425 | 0.00013343 | 0 | 0 | 0 | 0.00033317 | 0.00032041 | 0.00029424 | 0.00037244 | 0.00034984 | 0.00016152 | 0.00010686 | 0.00016499 | 0.00022624 | 0.00016612 | 0.00014716 | 6.4305e-05 | 0.00033661 | 0 | 0.00017171 | 0.00017257 | 0.00019101 | 0.00017826 | 0.00020053
Typical Year | 1486 | 03/03/11 09:00 PM EST | 3 | 3 | 22 | Weekday | Winter | On Peak |  | 0.00010788 | 8.5965e-05 | 9.6735e-05 | 0.00027397 | 9.5972e-05 | 0.00014729 | 7.0881e-05 | 0.00019083 | 0.00016857 | 0.00013721 | 1.5142e-05 | 0 | 0.00018525 | 0.00014894 | 0.00013202 | 0 | 0 | 0 | 0.00033261 | 0.00031742 | 0.00030246 | 0.00038744 | 0.00034061 | 0.0001411 | 0.0001029 | 0.00014083 | 0.00018654 | 0.00016326 | 0.00015309 | 6.61e-05 | 0.0003389 | 0 | 0.00017288 | 0.00017354 | 0.00019314 | 0.00018321 | 0.00020514
Typical Year | 1487 | 03/03/11 10:00 PM EST | 3 | 3 | 23 | Weekday | Winter | Off Peak |  | 0.00010282 | 8.0695e-05 | 9.7256e-05 | 0.00022899 | 6.482e-05 | 0.00011397 | 2.5944e-05 | 0.00013951 | 0.00014139 | 0.00010131 | 1.2682e-05 | 0 | 0.0001488 | 0.00012542 | 0.00012217 | 0 | 0 | 0 | 0.00030791 | 0.00029547 | 0.00029831 | 0.00038285 | 0.00030918 | 0.00011678 | 9.8525e-05 | 0.00010737 | 0.00013737 | 0.00013612 | 0.00015128 | 6.5193e-05 | 0.00032163 | 0 | 0.00016407 | 0.00016452 | 0.00018431 | 0.0001784 | 0.00019854
Typical Year | 1488 | 03/03/11 11:00 PM EST | 3 | 3 | 24 | Weekday | Winter | Off Peak |  | 9.5092e-05 | 8.1868e-05 | 9.4386e-05 | 0.00016278 | 4.4537e-05 | 5.8268e-05 | 5.7885e-05 | 9.5004e-05 | 0.00011108 | 8.6184e-05 | 1.1751e-05 | 0 | 0.00010749 | 9.5363e-05 | 0.00010561 | 0 | 0 | 0 | 0.00029326 | 0.00028306 | 0.00029821 | 0.00038106 | 0.00029033 | 9.8182e-05 | 9.2864e-05 | 5.7092e-05 | 9.5324e-05 | 0.00010321 | 0.00015057 | 6.5172e-05 | 0.00031209 | 0 | 0.0001592 | 0.00015959 | 0.00017947 | 0.00017595 | 0.000195
Typical Year | 1489 | 03/04/11 12:00 AM EST | 3 | 4 | 1 | Weekday | Winter | Off Peak |  | 9.1672e-05 | 7.9408e-05 | 9.4654e-05 | 0.00011 | 3.559e-05 | 3.2028e-05 | 3.1893e-05 | 5.5682e-05 | 8.6326e-05 | 8.7942e-05 | 9.6098e-06 | 0 | 8.2299e-05 | 6.9528e-05 | 9.8942e-05 | 0 | 0 | 0 | 0.00029773 | 0.00028988 | 0.00030493 | 0.00038431 | 0.00026947 | 8.7323e-05 | 9.0075e-05 | 3.2326e-05 | 5.916e-05 | 8.1393e-05 | 0.00015186 | 6.664e-05 | 0.00031198 | 0 | 0.00015915 | 0.00016008 | 0.00017954 | 0.00017683 | 0.00019436
Typical Year | 1490 | 03/04/11 01:00 AM EST | 3 | 4 | 2 | Weekday | Winter | Off Peak |  | 8.7456e-05 | 7.8344e-05 | 9.4849e-05 | 5.9322e-05 | 2.836e-05 | 1.4932e-05 | 2.6839e-05 | 4.5149e-05 | 7.2108e-05 | 8.3132e-05 | 1.0181e-05 | 0 | 7.3921e-05 | 6.0597e-05 | 9.3521e-05 | 0 | 0 | 0 | 0.00031361 | 0.0003006 | 0.00031162 | 0.00038822 | 0.00024664 | 7.7806e-05 | 8.6937e-05 | 1.64e-05 | 4.877e-05 | 7.3408e-05 | 0.0001534 | 6.8102e-05 | 0.00031447 | 0 | 0.00016042 | 0.00016206 | 0.00018079 | 0.00017842 | 0.00019426
Typical Year | 1491 | 03/04/11 02:00 AM EST | 3 | 4 | 3 | Weekday | Winter | Off Peak |  | 8.5923e-05 | 7.8821e-05 | 9.5115e-05 | 2.7484e-05 | 2.8176e-05 | 1.2485e-05 | 3.0809e-05 | 3.9084e-05 | 6.597e-05 | 7.9908e-05 | 5.4937e-06 | 0 | 7.3152e-05 | 5.6242e-05 | 9.0782e-05 | 0 | 0 | 0 | 0.00032896 | 0.00030846 | 0.00031682 | 0.00039482 | 0.0002307 | 7.2439e-05 | 8.5961e-05 | 1.4321e-05 | 4.2866e-05 | 7.1102e-05 | 0.00015601 | 6.9238e-05 | 0.00031803 | 0 | 0.00016223 | 0.00016431 | 0.00018281 | 0.00018106 | 0.00019581
Typical Year | 1492 | 03/04/11 03:00 AM EST | 3 | 4 | 4 | Weekday | Winter | Off Peak |  | 8.4826e-05 | 7.5876e-05 | 9.4806e-05 | 2.7319e-05 | 2.6454e-05 | 7.7393e-06 | 3.5871e-05 | 3.1287e-05 | 6.2591e-05 | 8.4962e-05 | 3.3671e-06 | 0 | 7.211e-05 | 4.869e-05 | 8.9597e-05 | 0 | 0 | 0 | 0.00034196 | 0.00031838 | 0.0003204 | 0.00039668 | 0.00021275 | 7.2045e-05 | 8.4667e-05 | 1.0102e-05 | 3.6051e-05 | 6.7932e-05 | 0.00015674 | 7.0022e-05 | 0.00031983 | 0 | 0.00016315 | 0.00016582 | 0.00018367 | 0.00018191 | 0.00019531
Typical Year | 1493 | 03/04/11 04:00 AM EST | 3 | 4 | 5 | Weekday | Winter | Off Peak |  | 8.3402e-05 | 7.5901e-05 | 9.6095e-05 | 1.8265e-05 | 2.7003e-05 | 8.2371e-06 | 3.7558e-05 | 2.9521e-05 | 7.1379e-05 | 9.7425e-05 | 3.2696e-06 | 0 | 7.1939e-05 | 4.3347e-05 | 8.9245e-05 | 0 | 0 | 0 | 0.0003706 | 0.00033823 | 0.00032409 | 0.00039904 | 0.00020722 | 7.2541e-05 | 8.3827e-05 | 1.0637e-05 | 3.5664e-05 | 6.6058e-05 | 0.00015768 | 7.0827e-05 | 0.00032918 | 0 | 0.00016792 | 0.00017134 | 0.00018822 | 0.00018443 | 0.00019715
Typical Year | 1494 | 03/04/11 05:00 AM EST | 3 | 4 | 6 | Weekday | Winter | Off Peak |  | 8.5281e-05 | 7.7968e-05 | 9.4661e-05 | 1.9274e-05 | 3.3764e-05 | 1.7265e-05 | 3.1966e-05 | 7.3004e-05 | 8.7545e-05 | 0.00016811 | 7.4512e-06 | 0 | 7.3674e-05 | 4.6886e-05 | 9.1664e-05 | 0 | 0 | 0 | 0.00043271 | 0.00036285 | 0.00032492 | 0.00040507 | 0.00021783 | 8.544e-05 | 8.5309e-05 | 1.907e-05 | 7.9317e-05 | 6.8507e-05 | 0.00016006 | 7.1009e-05 | 0.0003491 | 0 | 0.00017808 | 0.00018218 | 0.00019786 | 0.00019025 | 0.00020346
Typical Year | 1495 | 03/04/11 06:00 AM EST | 3 | 4 | 7 | Weekday | Winter | On Peak |  | 9.2226e-05 | 7.6196e-05 | 9.4576e-05 | 3.4533e-05 | 5.4375e-05 | 4.1304e-05 | 3.2572e-05 | 0.00017952 | 0.00011528 | 0.00024232 | 7.4926e-06 | 0 | 7.681e-05 | 5.2648e-05 | 9.857e-05 | 0 | 0 | 0 | 0.00048132 | 0.0004197 | 0.000334 | 0.00042686 | 0.00025262 | 0.00010962 | 8.9939e-05 | 4.2173e-05 | 0.00017985 | 7.3218e-05 | 0.00016867 | 7.2992e-05 | 0.00038372 | 0 | 0.00019574 | 0.00020053 | 0.00021674 | 0.00020358 | 0.00021853
Typical Year | 1496 | 03/04/11 07:00 AM EST | 3 | 4 | 8 | Weekday | Winter | On Peak |  | 9.9213e-05 | 7.8291e-05 | 9.3924e-05 | 0.00010355 | 9.6375e-05 | 7.6571e-05 | 5.4208e-05 | 0.00020782 | 0.00018637 | 0.00021464 | 5.2575e-06 | 0 | 9.2335e-05 | 7.7015e-05 | 0.00010803 | 0 | 0 | 0 | 0.00044658 | 0.00040611 | 0.00033933 | 0.00044081 | 0.00028572 | 0.00011802 | 9.5151e-05 | 7.7638e-05 | 0.0002071 | 9.0424e-05 | 0.00017418 | 7.4159e-05 | 0.00038566 | 0 | 0.00019673 | 0.00020023 | 0.0002192 | 0.00020822 | 0.00022578
Typical Year | 1497 | 03/04/11 08:00 AM EST | 3 | 4 | 9 | Weekday | Winter | On Peak |  | 9.8725e-05 | 7.8485e-05 | 9.6392e-05 | 0.0001331 | 0.00015367 | 0.00011026 | 6.293e-05 | 0.00020896 | 0.00021076 | 0.00020797 | 1.1322e-05 | 0 | 9.5314e-05 | 8.4468e-05 | 0.00012253 | 0 | 0 | 0 | 0.00039308 | 0.00036577 | 0.00033481 | 0.00041942 | 0.00029072 | 0.00010134 | 9.5155e-05 | 0.00011264 | 0.00020899 | 9.7071e-05 | 0.00016573 | 7.3171e-05 | 0.00036276 | 0 | 0.00018505 | 0.00018775 | 0.00020651 | 0.0001973 | 0.00021542
Typical Year | 1498 | 03/04/11 09:00 AM EST | 3 | 4 | 10 | Weekday | Winter | On Peak |  | 9.7201e-05 | 8.0342e-05 | 9.3957e-05 | 0.0001363 | 0.00018019 | 0.00015104 | 8.0561e-05 | 0.00018469 | 0.00015506 | 0.00022269 | 1.0257e-05 | 0 | 9.6891e-05 | 8.4139e-05 | 0.00013222 | 0 | 0 | 0 | 0.0003412 | 0.00031821 | 0.00032609 | 0.00039582 | 0.00029944 | 9.301e-05 | 9.4059e-05 | 0.00015158 | 0.00018537 | 9.9599e-05 | 0.0001564 | 7.1264e-05 | 0.00033811 | 0 | 0.00017247 | 0.00017414 | 0.00019271 | 0.00018544 | 0.00020449
Typical Year | 1499 | 03/04/11 10:00 AM EST | 3 | 4 | 11 | Weekday | Winter | On Peak |  | 9.5328e-05 | 8.0778e-05 | 9.5228e-05 | 0.00011645 | 0.00017856 | 0.00017658 | 0.00011882 | 0.00014024 | 0.00016863 | 0.00018448 | 1.2684e-05 | 0 | 0.00010166 | 8.923e-05 | 0.00013461 | 0 | 0 | 0 | 0.00030657 | 0.0002896 | 0.00030096 | 0.00036782 | 0.00028651 | 9.175e-05 | 9.2964e-05 | 0.00017516 | 0.0001443 | 0.00010401 | 0.00014534 | 6.5772e-05 | 0.00031237 | 0 | 0.00015935 | 0.00016051 | 0.00017833 | 0.00017199 | 0.00019036
Typical Year | 1500 | 03/04/11 11:00 AM EST | 3 | 4 | 12 | Weekday | Winter | On Peak |  | 9.5598e-05 | 8.2779e-05 | 9.6129e-05 | 9.5551e-05 | 0.00016003 | 0.00015441 | 0.00024821 | 0.00015371 | 0.00017563 | 0.00020747 | 1.4917e-05 | 0 | 0.00011093 | 8.3693e-05 | 0.00013738 | 0 | 0 | 0 | 0.00027205 | 0.00026847 | 0.00027202 | 0.00033978 | 0.0002679 | 8.8469e-05 | 9.3595e-05 | 0.00015747 | 0.00015799 | 0.00010725 | 0.00013426 | 5.9447e-05 | 0.00028648 | 0 | 0.00014614 | 0.00014695 | 0.00016405 | 0.00015846 | 0.0001757
Typical Year | 1501 | 03/04/11 12:00 PM EST | 3 | 4 | 13 | Weekday | Winter | On Peak |  | 9.8423e-05 | 8.2219e-05 | 9.4858e-05 | 0.00010037 | 0.00014123 | 0.0001766 | 0.00021472 | 0.00014782 | 0.00016484 | 0.00014063 | 1.8851e-05 | 0 | 0.00012206 | 8.6722e-05 | 0.00013776 | 0 | 0 | 0 | 0.00025238 | 0.00025022 | 0.00024778 | 0.00031611 | 0.0002537 | 8.8407e-05 | 9.5346e-05 | 0.00017465 | 0.00014828 | 0.00011369 | 0.00012491 | 5.415e-05 | 0.00026652 | 0 | 0.00013596 | 0.00013652 | 0.00015277 | 0.00014745 | 0.00016384
Typical Year | 1502 | 03/04/11 01:00 PM EST | 3 | 4 | 14 | Weekday | Winter | On Peak |  | 9.7513e-05 | 8.3057e-05 | 9.8011e-05 | 0.00012311 | 0.00015284 | 0.00018684 | 0.00023339 | 0.00013819 | 0.00016232 | 0.00011634 | 2.1705e-05 | 0 | 0.0001198 | 9.8796e-05 | 0.00013797 | 0 | 0 | 0 | 0.00023451 | 0.00023449 | 0.00023074 | 0.00030018 | 0.00025647 | 8.6065e-05 | 9.5242e-05 | 0.00018523 | 0.00013817 | 0.00011653 | 0.00011861 | 5.0427e-05 | 0.00025393 | 0 | 0.00012953 | 0.00012963 | 0.00014565 | 0.00014023 | 0.00015694
Typical Year | 1503 | 03/04/11 02:00 PM EST | 3 | 4 | 15 | Weekday | Winter | On Peak |  | 9.6914e-05 | 8.5401e-05 | 9.389e-05 | 0.00011299 | 0.00014267 | 0.00019781 | 0.00017445 | 0.00012301 | 0.0001502 | 0.0001149 | 2.7404e-05 | 0 | 0.00011864 | 0.000112 | 0.00014216 | 0 | 0 | 0 | 0.00023203 | 0.00023008 | 0.00022251 | 0.00028928 | 0.00026442 | 8.6024e-05 | 9.4664e-05 | 0.00019249 | 0.00012395 | 0.00012104 | 0.00011431 | 4.8627e-05 | 0.0002502 | 0 | 0.00012763 | 0.00012763 | 0.00014307 | 0.00013626 | 0.00015345
Typical Year | 1504 | 03/04/11 03:00 PM EST | 3 | 4 | 16 | Weekday | Winter | On Peak |  | 9.8594e-05 | 8.8767e-05 | 9.7276e-05 | 9.0332e-05 | 0.00013327 | 0.00017318 | 0.00020994 | 0.00012643 | 0.0001446 | 0.00012003 | 2.7498e-05 | 0 | 0.00012994 | 0.00011004 | 0.00013838 | 0 | 0 | 0 | 0.00023608 | 0.00023926 | 0.00022195 | 0.00029004 | 0.0002754 | 8.8971e-05 | 9.6836e-05 | 0.0001708 | 0.000127 | 0.00012515 | 0.0001146 | 4.8505e-05 | 0.00025523 | 0 | 0.0001302 | 0.00013024 | 0.00014574 | 0.00013748 | 0.00015526
Typical Year | 1505 | 03/04/11 04:00 PM EST | 3 | 4 | 17 | Weekday | Winter | On Peak |  | 0.00010011 | 8.8644e-05 | 9.948e-05 | 8.741e-05 | 0.00013975 | 0.00017061 | 0.00017333 | 0.00013411 | 0.00014551 | 0.00014306 | 2.7265e-05 | 0 | 0.00014772 | 0.00010774 | 0.00014173 | 0 | 0 | 0 | 0.00025589 | 0.00024971 | 0.00022655 | 0.00030017 | 0.00029691 | 0.00011064 | 9.818e-05 | 0.00016806 | 0.00013522 | 0.00013367 | 0.00011861 | 4.9511e-05 | 0.00026852 | 0 | 0.00013698 | 0.0001369 | 0.0001529 | 0.0001432 | 0.00016242
Typical Year | 1506 | 03/04/11 05:00 PM EST | 3 | 4 | 18 | Weekday | Winter | On Peak |  | 0.00010772 | 8.7382e-05 | 9.8659e-05 | 0.00011013 | 0.00016163 | 0.0001845 | 0.00025781 | 0.00021027 | 0.00016482 | 0.00013886 | 3.4956e-05 | 0 | 0.00015705 | 0.00010665 | 0.00013628 | 0 | 0 | 0 | 0.00026235 | 0.00026715 | 0.0002366 | 0.00029813 | 0.00031143 | 0.00013834 | 0.00010327 | 0.00018458 | 0.00020373 | 0.00013678 | 0.0001178 | 5.1707e-05 | 0.00027759 | 0 | 0.00014161 | 0.0001421 | 0.00015723 | 0.00014431 | 0.00016402
Typical Year | 1507 | 03/04/11 06:00 PM EST | 3 | 4 | 19 | Weekday | Winter | On Peak |  | 0.00011304 | 8.8635e-05 | 9.7699e-05 | 0.00013527 | 0.00016152 | 0.00018348 | 0.00023557 | 0.00021821 | 0.00017104 | 0.00016608 | 3.6835e-05 | 0 | 0.00016539 | 0.00010486 | 0.0001268 | 0 | 0 | 0 | 0.00027847 | 0.00028407 | 0.00024851 | 0.00030327 | 0.00031711 | 0.00015772 | 0.00010712 | 0.00018305 | 0.00021271 | 0.00013841 | 0.00011983 | 5.4311e-05 | 0.00028845 | 0 | 0.00014714 | 0.00014821 | 0.00016278 | 0.00014794 | 0.0001677
Typical Year | 1508 | 03/04/11 07:00 PM EST | 3 | 4 | 20 | Weekday | Winter | On Peak |  | 0.0001137 | 8.8814e-05 | 9.5817e-05 | 0.0001878 | 0.00014157 | 0.00016534 | 0.00018272 | 0.00022112 | 0.00017112 | 0.00018848 | 4.0802e-05 | 0 | 0.00017462 | 0.0001119 | 0.000125 | 0 | 0 | 0 | 0.00027426 | 0.00028148 | 0.00025987 | 0.0003134 | 0.00031573 | 0.00017078 | 0.00010738 | 0.0001638 | 0.00021662 | 0.00014481 | 0.00012384 | 5.6793e-05 | 0.00029117 | 0 | 0.00014853 | 0.00014951 | 0.00016475 | 0.0001515 | 0.00017128
Typical Year | 1509 | 03/04/11 08:00 PM EST | 3 | 4 | 21 | Weekday | Winter | On Peak |  | 0.00011234 | 8.989e-05 | 9.8506e-05 | 0.0002507 | 0.00012405 | 0.000151 | 0.00022594 | 0.00023082 | 0.00018705 | 0.00018808 | 4.2254e-05 | 0 | 0.00018675 | 0.00011645 | 0.0001289 | 0 | 0 | 0 | 0.00028119 | 0.0002799 | 0.00027203 | 0.00031604 | 0.00031751 | 0.00016152 | 0.00010693 | 0.00015078 | 0.00022605 | 0.00015291 | 0.00012488 | 5.9451e-05 | 0.00029506 | 0 | 0.00015051 | 0.00015173 | 0.00016649 | 0.00015305 | 0.00017289
Typical Year | 1510 | 03/04/11 09:00 PM EST | 3 | 4 | 22 | Weekday | Winter | On Peak |  | 0.00010778 | 8.6615e-05 | 9.7138e-05 | 0.00024716 | 0.00010673 | 0.00013174 | 0.00015007 | 0.00019096 | 0.00016799 | 0.00013488 | 4.7406e-05 | 0 | 0.000182 | 0.00012835 | 0.00013322 | 0 | 0 | 0 | 0.00027656 | 0.00027372 | 0.00027865 | 0.00032549 | 0.00030572 | 0.0001411 | 0.00010299 | 0.00013012 | 0.00018649 | 0.00015527 | 0.00012861 | 6.0897e-05 | 0.00029385 | 0 | 0.0001499 | 0.00015098 | 0.00016648 | 0.00015564 | 0.00017491
Typical Year | 1511 | 03/04/11 10:00 PM EST | 3 | 4 | 23 | Weekday | Winter | Off Peak |  | 0.00010269 | 8.1481e-05 | 9.7744e-05 | 0.00020298 | 7.5781e-05 | 0.00011977 | 8.5117e-05 | 0.00013976 | 0.00014069 | 9.8625e-05 | 4.769e-05 | 0 | 0.00015616 | 0.00012347 | 0.00013257 | 0 | 0 | 0 | 0.00024933 | 0.00024974 | 0.00027351 | 0.00031687 | 0.00027232 | 0.00011678 | 9.8629e-05 | 0.00011508 | 0.00013741 | 0.00014106 | 0.00012521 | 5.9775e-05 | 0.00027417 | 0 | 0.00013986 | 0.0001408 | 0.00015616 | 0.00014913 | 0.00016644
Typical Year | 1512 | 03/04/11 11:00 PM EST | 3 | 4 | 24 | Weekday | Winter | Off Peak |  | 9.4951e-05 | 8.2774e-05 | 9.4949e-05 | 0.00015686 | 4.9152e-05 | 7.6073e-05 | 7.1547e-05 | 9.5363e-05 | 0.00011029 | 8.3094e-05 | 4.9217e-05 | 0 | 0.00011628 | 0.00010101 | 0.00012328 | 0 | 0 | 0 | 0.00023098 | 0.00023439 | 0.00027105 | 0.00031039 | 0.00025127 | 9.8182e-05 | 9.2983e-05 | 7.3662e-05 | 9.5422e-05 | 0.00011271 | 0.00012265 | 5.9236e-05 | 0.00026138 | 0 | 0.00013334 | 0.00013423 | 0.00014939 | 0.00014464 | 0.00016068
Typical Year | 1513 | 03/05/11 12:00 AM EST | 3 | 5 | 1 | Weekend | Winter | Off Peak |  | 9.2043e-05 | 8.0358e-05 | 9.5994e-05 | 0.00012346 | 4.3812e-05 | 4.4574e-05 | 6.0516e-05 | 6.3066e-05 | 9.1731e-05 | 8.5504e-05 | 4.9426e-05 | 0 | 9.1333e-05 | 8.3933e-05 | 0.00011252 | 0 | 0 | 0 | 0.00023093 | 0.00023764 | 0.00027432 | 0.00030822 | 0.00022779 | 8.3174e-05 | 9.0664e-05 | 4.4948e-05 | 6.5867e-05 | 9.3037e-05 | 0.00012179 | 5.9951e-05 | 0.00025732 | 0 | 0.00013126 | 0.0001327 | 0.00014714 | 0.0001431 | 0.00015743
Typical Year | 1514 | 03/05/11 01:00 AM EST | 3 | 5 | 2 | Weekend | Winter | Off Peak |  | 8.774e-05 | 7.9902e-05 | 9.6954e-05 | 7.2223e-05 | 3.1036e-05 | 2.4419e-05 | 5.1742e-05 | 5.2152e-05 | 7.477e-05 | 7.923e-05 | 5.2238e-05 | 0 | 7.965e-05 | 6.5476e-05 | 0.00010407 | 0 | 0 | 0 | 0.0002377 | 0.00024124 | 0.00027372 | 0.00030278 | 0.00020041 | 7.1994e-05 | 8.7662e-05 | 2.5733e-05 | 5.491e-05 | 7.9793e-05 | 0.00011964 | 5.982e-05 | 0.0002523 | 0 | 0.0001287 | 0.0001308 | 0.00014411 | 0.0001404 | 0.00015276
Typical Year | 1515 | 03/05/11 02:00 AM EST | 3 | 5 | 3 | Weekend | Winter | Off Peak |  | 8.5565e-05 | 8.1193e-05 | 9.6185e-05 | 3.4524e-05 | 2.7289e-05 | 1.7685e-05 | 3.7223e-05 | 4.2849e-05 | 6.5043e-05 | 7.8218e-05 | 5.0514e-05 | 0 | 7.6238e-05 | 6.2087e-05 | 0.00010406 | 0 | 0 | 0 | 0.00024344 | 0.00024151 | 0.00027023 | 0.0002995 | 0.0001793 | 6.768e-05 | 8.6228e-05 | 1.9038e-05 | 4.6069e-05 | 7.7046e-05 | 0.00011834 | 5.9057e-05 | 0.00024769 | 0 | 0.00012635 | 0.00012879 | 0.00014149 | 0.00013848 | 0.00014941
Typical Year | 1516 | 03/05/11 03:00 AM EST | 3 | 5 | 4 | Weekend | Winter | Off Peak |  | 8.4818e-05 | 7.6721e-05 | 9.5929e-05 | 3.0793e-05 | 2.6998e-05 | 1.1445e-05 | 3.3589e-05 | 3.6685e-05 | 6.2319e-05 | 7.8655e-05 | 5.1365e-05 | 0 | 7.4072e-05 | 5.3734e-05 | 0.0001014 | 0 | 0 | 0 | 0.00024908 | 0.00024559 | 0.00026661 | 0.00029371 | 0.00015735 | 6.9868e-05 | 8.4942e-05 | 1.3375e-05 | 4.0469e-05 | 7.2789e-05 | 0.00011606 | 5.8266e-05 | 0.0002431 | 0 | 0.00012401 | 0.00012697 | 0.00013875 | 0.00013578 | 0.00014511
Typical Year | 1517 | 03/05/11 04:00 AM EST | 3 | 5 | 5 | Weekend | Winter | Off Peak |  | 8.2064e-05 | 7.7996e-05 | 9.7432e-05 | 1.9793e-05 | 2.6236e-05 | 9.6158e-06 | 3.4457e-05 | 2.9934e-05 | 6.5418e-05 | 8.4483e-05 | 4.7278e-05 | 0 | 7.2285e-05 | 4.7221e-05 | 9.5603e-05 | 0 | 0 | 0 | 0.00026881 | 0.00025841 | 0.00026196 | 0.00028716 | 0.00014722 | 6.889e-05 | 8.3388e-05 | 1.171e-05 | 3.4965e-05 | 6.8703e-05 | 0.00011347 | 5.725e-05 | 0.00024493 | 0 | 0.00012494 | 0.00012855 | 0.00013905 | 0.00013415 | 0.00014253
Typical Year | 1518 | 03/05/11 05:00 AM EST | 3 | 5 | 6 | Weekend | Winter | Off Peak |  | 8.2461e-05 | 7.9517e-05 | 9.5828e-05 | 1.7619e-05 | 2.803e-05 | 1.1745e-05 | 3.2874e-05 | 5.0544e-05 | 6.8974e-05 | 9.5716e-05 | 4.8787e-05 | 0 | 7.2862e-05 | 4.4489e-05 | 9.3041e-05 | 0 | 0 | 0 | 0.00032556 | 0.00027873 | 0.00025694 | 0.00028755 | 0.00015455 | 7.1583e-05 | 8.3709e-05 | 1.3709e-05 | 5.4141e-05 | 6.7606e-05 | 0.00011362 | 5.6152e-05 | 0.00026 | 0 | 0.00013263 | 0.00013684 | 0.00014597 | 0.00013732 | 0.00014599
Typical Year | 1519 | 03/05/11 06:00 AM EST | 3 | 5 | 7 | Weekend | Winter | Off Peak |  | 8.4531e-05 | 7.627e-05 | 9.4414e-05 | 2.1447e-05 | 5.1933e-05 | 2.2794e-05 | 2.9685e-05 | 0.00011319 | 6.5726e-05 | 0.00013433 | 4.8962e-05 | 0 | 7.5329e-05 | 4.724e-05 | 9.7233e-05 | 0 | 0 | 0 | 0.00036479 | 0.00032815 | 0.00025747 | 0.00029968 | 0.00018441 | 8.3864e-05 | 8.447e-05 | 2.5458e-05 | 0.00011196 | 7.0498e-05 | 0.00011841 | 5.6268e-05 | 0.00028664 | 0 | 0.00014622 | 0.00015104 | 0.00016032 | 0.00014618 | 0.00015629
Typical Year | 1520 | 03/05/11 07:00 AM EST | 3 | 5 | 8 | Weekend | Winter | Off Peak |  | 9.0569e-05 | 7.89e-05 | 9.6596e-05 | 6.2675e-05 | 9.3521e-05 | 7.998e-05 | 5.2665e-05 | 0.00013528 | 0.00010995 | 0.00014214 | 5.2507e-05 | 0 | 9.0234e-05 | 6.6279e-05 | 0.00010791 | 0 | 0 | 0 | 0.00032144 | 0.00030807 | 0.00025447 | 0.00030489 | 0.00021326 | 0.00010102 | 8.946e-05 | 8.0379e-05 | 0.00013436 | 8.592e-05 | 0.00012047 | 5.5613e-05 | 0.00028133 | 0 | 0.00014351 | 0.00014695 | 0.00015869 | 0.00014677 | 0.00015923
Typical Year | 1521 | 03/05/11 08:00 AM EST | 3 | 5 | 9 | Weekend | Winter | Off Peak |  | 9.5567e-05 | 8.1513e-05 | 9.7811e-05 | 9.9363e-05 | 0.00013549 | 0.00010933 | 6.0771e-05 | 0.00018259 | 0.00016573 | 0.00017187 | 5.7319e-05 | 0 | 9.8475e-05 | 8.4414e-05 | 0.00011913 | 0 | 0 | 0 | 0.00026703 | 0.00026792 | 0.00024702 | 0.00028238 | 0.00021862 | 0.00010977 | 9.3586e-05 | 0.00011021 | 0.00018109 | 9.7927e-05 | 0.00011158 | 5.3984e-05 | 0.00025763 | 0 | 0.00013142 | 0.00013401 | 0.00014559 | 0.00013537 | 0.00014842
Typical Year | 1522 | 03/05/11 09:00 AM EST | 3 | 5 | 10 | Weekend | Winter | Off Peak |  | 9.9503e-05 | 8.5159e-05 | 9.5492e-05 | 0.000133 | 0.00021332 | 0.00014084 | 6.5977e-05 | 0.00020232 | 0.0001616 | 0.00024726 | 6.0954e-05 | 0 | 0.00010905 | 9.4661e-05 | 0.00013164 | 0 | 0 | 0 | 0.00022004 | 0.00022578 | 0.00024046 | 0.00026342 | 0.00023187 | 0.00010968 | 9.6668e-05 | 0.00014493 | 0.00020283 | 0.00010877 | 0.00010409 | 5.255e-05 | 0.0002374 | 0 | 0.0001211 | 0.00012265 | 0.00013433 | 0.00012577 | 0.00014004
Typical Year | 1523 | 03/05/11 10:00 AM EST | 3 | 5 | 11 | Weekend | Winter | Off Peak |  | 0.00010105 | 8.8873e-05 | 9.7533e-05 | 0.00016796 | 0.00024519 | 0.00019626 | 0.00012864 | 0.00019373 | 0.00020256 | 0.00027343 | 6.0263e-05 | 0 | 0.00011758 | 9.8011e-05 | 0.00014129 | 0 | 0 | 0 | 0.00019613 | 0.00020734 | 0.00022222 | 0.00024554 | 0.00022644 | 0.00010527 | 9.8628e-05 | 0.00019856 | 0.00019885 | 0.00011585 | 9.7021e-05 | 4.8564e-05 | 0.00022082 | 0 | 0.00011265 | 0.00011377 | 0.00012515 | 0.00011716 | 0.00013122
Typical Year | 1524 | 03/05/11 11:00 AM EST | 3 | 5 | 12 | Weekend | Winter | Off Peak |  | 0.00010322 | 8.9959e-05 | 9.8262e-05 | 0.00014882 | 0.0002269 | 0.00021227 | 0.0001827 | 0.00020401 | 0.00021522 | 0.00022192 | 5.6155e-05 | 0 | 0.00012269 | 9.7859e-05 | 0.00014721 | 0 | 0 | 0 | 0.00017415 | 0.00019747 | 0.00020192 | 0.00022876 | 0.00021532 | 0.00011013 | 0.00010044 | 0.0002127 | 0.00020564 | 0.00011941 | 9.0392e-05 | 4.4128e-05 | 0.00020521 | 0 | 0.00010468 | 0.00010557 | 0.00011669 | 0.00010904 | 0.00012241
Typical Year | 1525 | 03/05/11 12:00 PM EST | 3 | 5 | 13 | Weekend | Winter | Off Peak |  | 0.00010547 | 8.8759e-05 | 9.8079e-05 | 0.00014868 | 0.00020852 | 0.00023365 | 0.00017143 | 0.00018711 | 0.00019254 | 0.00018566 | 5.3644e-05 | 0 | 0.0001305 | 0.00010572 | 0.00014132 | 0 | 0 | 0 | 0.00016514 | 0.0001887 | 0.00018537 | 0.00021394 | 0.00020723 | 0.00011515 | 0.00010182 | 0.0002298 | 0.00018731 | 0.0001246 | 8.4534e-05 | 4.0511e-05 | 0.0001938 | 0 | 9.8859e-05 | 9.9623e-05 | 0.00011017 | 0.00010235 | 0.00011523
Typical Year | 1526 | 03/05/11 01:00 PM EST | 3 | 5 | 14 | Weekend | Winter | Off Peak |  | 0.00010569 | 9.0687e-05 | 0.00010165 | 0.00018079 | 0.00020351 | 0.00023419 | 0.00016535 | 0.00017668 | 0.00018741 | 0.00012465 | 5.0056e-05 | 0 | 0.00013256 | 0.0001191 | 0.00013731 | 0 | 0 | 0 | 0.00015557 | 0.00017931 | 0.00017423 | 0.00020384 | 0.0002122 | 0.00011363 | 0.00010275 | 0.00022969 | 0.0001742 | 0.00012914 | 8.0544e-05 | 3.8076e-05 | 0.00018685 | 0 | 9.5315e-05 | 9.5755e-05 | 0.00010616 | 9.7997e-05 | 0.00011128
Typical Year | 1527 | 03/05/11 02:00 PM EST | 3 | 5 | 15 | Weekend | Winter | Off Peak |  | 0.00010525 | 9.1976e-05 | 9.7009e-05 | 0.00017134 | 0.00019392 | 0.00023942 | 0.00011261 | 0.00015942 | 0.00017666 | 0.00012035 | 5.0601e-05 | 0 | 0.00013192 | 0.00012223 | 0.00013815 | 0 | 0 | 0 | 0.00015841 | 0.00017792 | 0.00016985 | 0.00019555 | 0.00021924 | 0.00010946 | 0.00010205 | 0.00023206 | 0.00015803 | 0.00013 | 7.7267e-05 | 3.7119e-05 | 0.00018578 | 0 | 9.477e-05 | 9.5248e-05 | 0.00010498 | 9.5321e-05 | 0.00010898
Typical Year | 1528 | 03/05/11 03:00 PM EST | 3 | 5 | 16 | Weekend | Winter | Off Peak |  | 0.00010583 | 9.5895e-05 | 9.9046e-05 | 0.00013082 | 0.00017146 | 0.00021452 | 0.00015162 | 0.00016309 | 0.0001626 | 0.00012674 | 5.0209e-05 | 0 | 0.00013739 | 0.00010886 | 0.00013643 | 0 | 0 | 0 | 0.00016334 | 0.00018613 | 0.00016947 | 0.00019533 | 0.00022682 | 0.00010994 | 0.00010335 | 0.00020913 | 0.00016094 | 0.000128 | 7.7181e-05 | 3.7035e-05 | 0.00018986 | 0 | 9.6849e-05 | 9.7439e-05 | 0.00010705 | 9.6052e-05 | 0.00011008
Typical Year | 1529 | 03/05/11 04:00 PM EST | 3 | 5 | 17 | Weekend | Winter | Off Peak |  | 0.00010521 | 9.5467e-05 | 0.00010274 | 0.00010842 | 0.00016685 | 0.00021905 | 0.00012859 | 0.00016228 | 0.00015898 | 0.00012744 | 4.8494e-05 | 0 | 0.0001465 | 0.00010654 | 0.00013457 | 0 | 0 | 0 | 0.00017827 | 0.00019009 | 0.00016888 | 0.00019968 | 0.00024022 | 0.00012107 | 0.00010331 | 0.00021213 | 0.00016007 | 0.00013131 | 7.8902e-05 | 3.6907e-05 | 0.00019699 | 0 | 0.00010049 | 0.00010094 | 0.00011078 | 9.8829e-05 | 0.0001138
Typical Year | 1530 | 03/05/11 05:00 PM EST | 3 | 5 | 18 | Weekend | Winter | Off Peak |  | 0.00010984 | 9.3274e-05 | 0.00010161 | 0.00010359 | 0.00016609 | 0.00022211 | 0.00019245 | 0.00021542 | 0.00015642 | 0.00012103 | 4.8566e-05 | 0 | 0.00014997 | 0.00011004 | 0.00013048 | 0 | 0 | 0 | 0.00017511 | 0.00019769 | 0.00016944 | 0.00018861 | 0.00024574 | 0.00014309 | 0.0001061 | 0.00021654 | 0.00020684 | 0.00013333 | 7.4525e-05 | 3.7031e-05 | 0.00019669 | 0 | 0.00010033 | 0.00010122 | 0.00010991 | 9.5386e-05 | 0.00011034
Typical Year | 1531 | 03/05/11 06:00 PM EST | 3 | 5 | 19 | Weekend | Winter | Off Peak |  | 0.00011396 | 9.4631e-05 | 0.00010083 | 0.00012231 | 0.00016284 | 0.00022109 | 0.00015308 | 0.00022345 | 0.00016769 | 0.00015866 | 5.2584e-05 | 0 | 0.00015503 | 0.00011079 | 0.00011861 | 0 | 0 | 0 | 0.00017986 | 0.00020384 | 0.00017025 | 0.00018383 | 0.00024308 | 0.00015276 | 0.00010915 | 0.00021428 | 0.00021676 | 0.00013373 | 7.2637e-05 | 3.7207e-05 | 0.00019731 | 0 | 0.00010065 | 0.00010192 | 0.00010982 | 9.4039e-05 | 0.0001086
Typical Year | 1532 | 03/05/11 07:00 PM EST | 3 | 5 | 20 | Weekend | Winter | Off Peak |  | 0.00011408 | 9.457e-05 | 0.0001009 | 0.00020242 | 0.00014066 | 0.00018865 | 0.00015281 | 0.00022381 | 0.00019551 | 0.00017347 | 5.7407e-05 | 0 | 0.00016299 | 0.00010818 | 0.00010848 | 0 | 0 | 0 | 0.00016531 | 0.00019193 | 0.00017152 | 0.00018527 | 0.00023548 | 0.00015791 | 0.00010923 | 0.00018359 | 0.0002194 | 0.00013478 | 7.3209e-05 | 3.7485e-05 | 0.00019119 | 0 | 9.753e-05 | 9.8519e-05 | 0.00010693 | 9.3265e-05 | 0.00010752
Typical Year | 1533 | 03/05/11 08:00 PM EST | 3 | 5 | 21 | Weekend | Winter | Off Peak |  | 0.00011291 | 9.4431e-05 | 0.00010336 | 0.00027023 | 0.00012929 | 0.00016186 | 0.00019626 | 0.00021382 | 0.0001857 | 0.00016499 | 6.0328e-05 | 0 | 0.00017595 | 0.00010773 | 0.00011142 | 0 | 0 | 0 | 0.00016426 | 0.0001833 | 0.00017589 | 0.0001815 | 0.00023361 | 0.00014903 | 0.00010869 | 0.00016004 | 0.0002095 | 0.00014149 | 7.1718e-05 | 3.8439e-05 | 0.00018859 | 0 | 9.6201e-05 | 9.7249e-05 | 0.00010511 | 9.1627e-05 | 0.00010577
Typical Year | 1534 | 03/05/11 09:00 PM EST | 3 | 5 | 22 | Weekend | Winter | Off Peak |  | 0.00010906 | 9.1717e-05 | 0.00010115 | 0.00024071 | 9.7834e-05 | 0.0001454 | 0.00011375 | 0.00016882 | 0.0001403 | 0.00012533 | 6.3867e-05 | 0 | 0.00017976 | 0.00012181 | 0.00011414 | 0 | 0 | 0 | 0.00015325 | 0.0001712 | 0.00017609 | 0.00018573 | 0.00021847 | 0.00013588 | 0.00010524 | 0.00014049 | 0.0001648 | 0.0001484 | 7.3389e-05 | 3.8484e-05 | 0.00018198 | 0 | 9.2831e-05 | 9.3608e-05 | 0.00010215 | 9.1596e-05 | 0.00010502
Typical Year | 1535 | 03/05/11 10:00 PM EST | 3 | 5 | 23 | Weekend | Winter | Off Peak |  | 0.00010426 | 8.7901e-05 | 0.00010049 | 0.00019405 | 6.7387e-05 | 0.00013468 | 3.4853e-05 | 0.00012973 | 0.00012026 | 8.1924e-05 | 6.666e-05 | 0 | 0.00015673 | 0.00011624 | 0.00010958 | 0 | 0 | 0 | 0.00012329 | 0.00014483 | 0.00016789 | 0.00017497 | 0.00018482 | 0.00011857 | 0.00010113 | 0.00012622 | 0.00012644 | 0.00013456 | 6.9138e-05 | 3.6691e-05 | 0.00016023 | 0 | 8.1739e-05 | 8.2292e-05 | 9.0708e-05 | 8.4048e-05 | 9.5525e-05
Typical Year | 1536 | 03/05/11 11:00 PM EST | 3 | 5 | 24 | Weekend | Winter | Off Peak |  | 9.7514e-05 | 9.0141e-05 | 9.8524e-05 | 0.00015269 | 4.6341e-05 | 8.2904e-05 | 6.0666e-05 | 9.2402e-05 | 9.9215e-05 | 7.0216e-05 | 6.5564e-05 | 0 | 0.00011977 | 9.9021e-05 | 9.8635e-05 | 0 | 0 | 0 | 0.00010399 | 0.00012878 | 0.00016391 | 0.00016832 | 0.00016519 | 9.8166e-05 | 9.6453e-05 | 7.9188e-05 | 9.146e-05 | 0.00010899 | 6.6509e-05 | 3.5822e-05 | 0.00014713 | 0 | 7.5054e-05 | 7.5483e-05 | 8.3802e-05 | 7.9444e-05 | 8.9778e-05
Typical Year | 1537 | 03/06/11 12:00 AM EST | 3 | 6 | 1 | Weekend | Winter | Off Peak |  | 9.3731e-05 | 8.5902e-05 | 9.9201e-05 | 0.00012517 | 4.1143e-05 | 4.523e-05 | 5.1744e-05 | 6.4846e-05 | 8.7263e-05 | 6.9568e-05 | 6.1881e-05 | 0 | 9.4822e-05 | 8.2935e-05 | 9.5411e-05 | 0 | 0 | 0 | 0.00010394 | 0.00013191 | 0.0001664 | 0.00016685 | 0.00014324 | 8.3174e-05 | 9.3172e-05 | 4.5062e-05 | 6.6287e-05 | 9.1102e-05 | 6.5927e-05 | 3.6366e-05 | 0.00014339 | 0 | 7.3145e-05 | 7.4057e-05 | 8.1789e-05 | 7.8189e-05 | 8.6944e-05
Typical Year | 1538 | 03/06/11 01:00 AM EST | 3 | 6 | 2 | Weekend | Winter | Off Peak |  | 8.9574e-05 | 8.5584e-05 | 0.00010023 | 7.3344e-05 | 3.2161e-05 | 2.2624e-05 | 3.6324e-05 | 5.3863e-05 | 7.0251e-05 | 6.3038e-05 | 5.552e-05 | 0 | 8.0578e-05 | 6.2503e-05 | 9.8097e-05 | 0 | 0 | 0 | 0.00011352 | 0.00013745 | 0.00016715 | 0.00016449 | 0.00011832 | 7.1994e-05 | 9.0303e-05 | 2.3811e-05 | 5.5251e-05 | 7.8131e-05 | 6.4994e-05 | 3.6529e-05 | 0.00014074 | 0 | 7.1793e-05 | 7.333e-05 | 8.0139e-05 | 7.6892e-05 | 8.3847e-05
Typical Year | 1539 | 03/06/11 02:00 AM EST | 3 | 6 | 3 | Weekend | Winter | Off Peak |  | 8.756e-05 | 8.7009e-05 | 9.9528e-05 | 3.495e-05 | 2.8198e-05 | 1.4979e-05 | 3.7298e-05 | 4.4541e-05 | 6.0469e-05 | 6.1884e-05 | 5.1044e-05 | 0 | 7.5955e-05 | 5.9992e-05 | 0.00010346 | 0 | 0 | 0 | 0.00012293 | 0.00014001 | 0.00016568 | 0.00016466 | 9.8881e-05 | 6.768e-05 | 8.9014e-05 | 1.6715e-05 | 4.6383e-05 | 7.6117e-05 | 6.5062e-05 | 3.6209e-05 | 0.00013876 | 0 | 7.0786e-05 | 7.2666e-05 | 7.9039e-05 | 7.6527e-05 | 8.2183e-05
Typical Year | 1540 | 03/06/11 03:00 AM EST | 3 | 6 | 4 | Weekend | Winter | Off Peak |  | 8.6988e-05 | 8.265e-05 | 9.9324e-05 | 3.0359e-05 | 2.7844e-05 | 1.0772e-05 | 3.264e-05 | 3.844e-05 | 5.7722e-05 | 6.2108e-05 | 5.3748e-05 | 0 | 7.4215e-05 | 5.5729e-05 | 0.00010144 | 0 | 0 | 0 | 0.00013201 | 0.00014631 | 0.00016405 | 0.00016236 | 7.892e-05 | 6.9868e-05 | 8.7878e-05 | 1.2823e-05 | 4.0826e-05 | 7.3509e-05 | 6.4155e-05 | 3.5852e-05 | 0.00013682 | 0 | 6.9796e-05 | 7.2183e-05 | 7.7828e-05 | 7.5405e-05 | 7.961e-05
Typical Year | 1541 | 03/06/11 04:00 AM EST | 3 | 6 | 5 | Weekend | Winter | Off Peak |  | 8.4397e-05 | 8.4023e-05 | 0.00010087 | 1.8697e-05 | 2.5816e-05 | 9.7325e-06 | 3.1636e-05 | 3.1753e-05 | 6.0681e-05 | 6.7592e-05 | 5.4026e-05 | 0 | 7.2479e-05 | 5.1101e-05 | 9.5216e-05 | 0 | 0 | 0 | 0.00015647 | 0.00016244 | 0.00016254 | 0.00016046 | 7.1683e-05 | 6.889e-05 | 8.6461e-05 | 1.1701e-05 | 3.5351e-05 | 6.9973e-05 | 6.3403e-05 | 3.5523e-05 | 0.00014241 | 0 | 7.2648e-05 | 7.5688e-05 | 8.0285e-05 | 7.5909e-05 | 7.9366e-05
Typical Year | 1542 | 03/06/11 05:00 AM EST | 3 | 6 | 6 | Weekend | Winter | Off Peak |  | 8.4946e-05 | 8.5613e-05 | 9.9295e-05 | 1.7887e-05 | 2.9193e-05 | 1.0766e-05 | 2.7123e-05 | 5.2172e-05 | 6.4195e-05 | 7.8874e-05 | 5.7674e-05 | 0 | 7.2097e-05 | 4.7854e-05 | 9.0843e-05 | 0 | 0 | 0 | 0.00022002 | 0.00018798 | 0.0001626 | 0.00016743 | 8.3786e-05 | 7.1583e-05 | 8.6904e-05 | 1.2781e-05 | 5.4357e-05 | 6.7897e-05 | 6.6157e-05 | 3.5535e-05 | 0.00016318 | 0 | 8.3243e-05 | 8.6918e-05 | 9.043e-05 | 8.2184e-05 | 8.6244e-05
Typical Year | 1543 | 03/06/11 06:00 AM EST | 3 | 6 | 7 | Weekend | Winter | Off Peak |  | 8.7146e-05 | 8.2387e-05 | 9.7882e-05 | 1.9824e-05 | 4.1919e-05 | 2.4887e-05 | 3.0031e-05 | 0.00011386 | 6.1239e-05 | 0.0001162 | 5.6452e-05 | 0 | 7.3575e-05 | 4.73e-05 | 9.3948e-05 | 0 | 0 | 0 | 0.00026516 | 0.00024187 | 0.00016745 | 0.00018574 | 0.00011789 | 8.3864e-05 | 8.7761e-05 | 2.6475e-05 | 0.00011127 | 6.9033e-05 | 7.3391e-05 | 3.6594e-05 | 0.00019488 | 0 | 9.941e-05 | 0.0001037 | 0.00010767 | 9.3904e-05 | 9.9686e-05
Typical Year | 1544 | 03/06/11 07:00 AM EST | 3 | 6 | 8 | Weekend | Winter | Off Peak |  | 9.3333e-05 | 8.504e-05 | 0.00010006 | 6.0108e-05 | 8.5288e-05 | 6.0772e-05 | 3.8205e-05 | 0.00013569 | 0.0001048 | 0.00012413 | 5.9722e-05 | 0 | 9.1865e-05 | 5.7841e-05 | 0.00010362 | 0 | 0 | 0 | 0.00022916 | 0.00022726 | 0.00017013 | 0.00019786 | 0.00015098 | 0.00010102 | 9.2861e-05 | 6.2233e-05 | 0.00013341 | 8.3159e-05 | 7.8182e-05 | 3.718e-05 | 0.0001955 | 0 | 9.9729e-05 | 0.00010268 | 0.00010939 | 9.7739e-05 | 0.00010615
Typical Year | 1545 | 03/06/11 08:00 AM EST | 3 | 6 | 9 | Weekend | Winter | Off Peak |  | 9.8488e-05 | 8.7659e-05 | 0.00010127 | 9.9392e-05 | 0.00013604 | 9.5643e-05 | 3.8497e-05 | 0.00018285 | 0.00015974 | 0.00015435 | 6.503e-05 | 0 | 0.00010323 | 8.1273e-05 | 0.00012126 | 0 | 0 | 0 | 0.00018118 | 0.00019166 | 0.00016779 | 0.00018136 | 0.00015951 | 0.00010977 | 9.7097e-05 | 9.7501e-05 | 0.00017998 | 9.9628e-05 | 7.1662e-05 | 3.6669e-05 | 0.00017683 | 0 | 9.0207e-05 | 9.236e-05 | 9.9139e-05 | 8.9132e-05 | 9.8333e-05
Typical Year | 1546 | 03/06/11 09:00 AM EST | 3 | 6 | 10 | Weekend | Winter | Off Peak |  | 0.00010259 | 9.131e-05 | 9.8936e-05 | 0.00014601 | 0.00023245 | 0.00014946 | 5.4547e-05 | 0.00020252 | 0.00015653 | 0.00022953 | 6.344e-05 | 0 | 0.0001153 | 9.0879e-05 | 0.00014227 | 0 | 0 | 0 | 0.0001376 | 0.0001511 | 0.00016374 | 0.00016541 | 0.00017261 | 0.00010968 | 0.0001003 | 0.00015389 | 0.00020171 | 0.00011263 | 6.536e-05 | 3.5784e-05 | 0.00015864 | 0 | 8.0925e-05 | 8.2078e-05 | 8.9045e-05 | 8.0834e-05 | 9.126e-05
Typical Year | 1547 | 03/06/11 10:00 AM EST | 3 | 6 | 11 | Weekend | Winter | Off Peak |  | 0.00010433 | 9.5048e-05 | 0.00010097 | 0.00016881 | 0.00026074 | 0.00021926 | 0.00014431 | 0.00019423 | 0.00019702 | 0.00025621 | 6.8662e-05 | 0 | 0.00012237 | 0.00010024 | 0.00015084 | 0 | 0 | 0 | 0.00012036 | 0.00013733 | 0.00015118 | 0.00015291 | 0.00016977 | 0.00010527 | 0.0001024 | 0.00022072 | 0.000198 | 0.00012073 | 6.0422e-05 | 3.3039e-05 | 0.000147 | 0 | 7.4987e-05 | 7.5808e-05 | 8.2597e-05 | 7.4813e-05 | 8.5162e-05
Typical Year | 1548 | 03/06/11 11:00 AM EST | 3 | 6 | 12 | Weekend | Winter | Off Peak |  | 0.00010667 | 9.6101e-05 | 0.00010167 | 0.00017232 | 0.0002574 | 0.00023691 | 0.00020237 | 0.00020406 | 0.00020951 | 0.00020505 | 7.1458e-05 | 0 | 0.00012859 | 0.00010246 | 0.00015294 | 0 | 0 | 0 | 0.00010889 | 0.00013605 | 0.0001404 | 0.00014505 | 0.00016531 | 0.00011013 | 0.00010432 | 0.0002377 | 0.0002044 | 0.00012486 | 5.7314e-05 | 3.0684e-05 | 0.00014014 | 0 | 7.149e-05 | 7.2224e-05 | 7.8964e-05 | 7.1084e-05 | 8.1116e-05
Typical Year | 1549 | 03/06/11 12:00 PM EST | 3 | 6 | 13 | Weekend | Winter | Off Peak |  | 0.00010907 | 9.4788e-05 | 0.0001014 | 0.00016178 | 0.00023619 | 0.00027769 | 0.00017099 | 0.00018718 | 0.00018704 | 0.00016985 | 7.2202e-05 | 0 | 0.00014134 | 0.00010636 | 0.00014364 | 0 | 0 | 0 | 0.00011149 | 0.00013762 | 0.00013467 | 0.00014115 | 0.00016698 | 0.00011515 | 0.00010577 | 0.00027123 | 0.00018616 | 0.0001305 | 5.5774e-05 | 2.943e-05 | 0.0001394 | 0 | 7.111e-05 | 7.1844e-05 | 7.8378e-05 | 6.978e-05 | 7.9892e-05
Typical Year | 1550 | 03/06/11 01:00 PM EST | 3 | 6 | 14 | Weekend | Winter | Off Peak |  | 0.00010941 | 9.6566e-05 | 0.00010487 | 0.00018062 | 0.00024206 | 0.00028757 | 0.00016166 | 0.00017674 | 0.00018205 | 0.00011027 | 7.4292e-05 | 0 | 0.00014755 | 0.0001227 | 0.00013945 | 0 | 0 | 0 | 0.0001156 | 0.00014153 | 0.00013628 | 0.00014493 | 0.00018647 | 0.00011363 | 0.00010675 | 0.00028024 | 0.00017313 | 0.00013797 | 5.7267e-05 | 2.9784e-05 | 0.00014611 | 0 | 7.4534e-05 | 7.5043e-05 | 8.2005e-05 | 7.2279e-05 | 8.3683e-05
Typical Year | 1551 | 03/06/11 02:00 PM EST | 3 | 6 | 15 | Weekend | Winter | Off Peak |  | 0.00010904 | 9.7656e-05 | 0.0001001 | 0.00017718 | 0.00020949 | 0.00027439 | 0.00010794 | 0.00015947 | 0.00017137 | 0.00010668 | 7.4144e-05 | 0 | 0.00014738 | 0.00013082 | 0.00014034 | 0 | 0 | 0 | 0.00012938 | 0.00015126 | 0.00014202 | 0.00014881 | 0.00020658 | 0.00010946 | 0.00010605 | 0.0002643 | 0.00015701 | 0.00014068 | 5.8799e-05 | 3.1038e-05 | 0.00015661 | 0 | 7.9892e-05 | 8.0473e-05 | 8.7355e-05 | 7.554e-05 | 8.8138e-05
Typical Year | 1552 | 03/06/11 03:00 PM EST | 3 | 6 | 16 | Weekend | Winter | Off Peak |  | 0.00010964 | 0.00010135 | 0.000102 | 0.00014649 | 0.00018745 | 0.00025353 | 0.00019086 | 0.00016278 | 0.00015771 | 0.00011379 | 7.7913e-05 | 0 | 0.00015546 | 0.00012776 | 0.00013441 | 0 | 0 | 0 | 0.00014133 | 0.00016679 | 0.00014798 | 0.00015722 | 0.00022298 | 0.00010994 | 0.00010732 | 0.0002462 | 0.00015966 | 0.00014246 | 6.2123e-05 | 3.2341e-05 | 0.00016841 | 0 | 8.5908e-05 | 8.6592e-05 | 9.3835e-05 | 8.0388e-05 | 9.3924e-05
Typical Year | 1553 | 03/06/11 04:00 PM EST | 3 | 6 | 17 | Weekend | Winter | Off Peak |  | 0.00010903 | 0.00010069 | 0.00010555 | 0.00012535 | 0.00020112 | 0.00024864 | 0.0001604 | 0.00016206 | 0.00015441 | 0.00011519 | 7.7014e-05 | 0 | 0.00016492 | 0.00012115 | 0.00013498 | 0 | 0 | 0 | 0.00016176 | 0.00017627 | 0.00015215 | 0.00016833 | 0.00024252 | 0.00012107 | 0.00010723 | 0.00024218 | 0.00015893 | 0.00014502 | 6.6514e-05 | 3.3251e-05 | 0.00018135 | 0 | 9.2513e-05 | 9.3046e-05 | 0.00010089 | 8.6342e-05 | 0.00010123
Typical Year | 1554 | 03/06/11 05:00 PM EST | 3 | 6 | 18 | Weekend | Winter | Off Peak |  | 0.00011365 | 9.8259e-05 | 0.00010428 | 0.00012042 | 0.00019777 | 0.00026446 | 0.00019469 | 0.00021464 | 0.00015206 | 0.00010944 | 7.6475e-05 | 0 | 0.00017113 | 0.00011992 | 0.00013545 | 0 | 0 | 0 | 0.0001597 | 0.00018439 | 0.00015342 | 0.00015927 | 0.00024758 | 0.00014309 | 0.00010995 | 0.00025687 | 0.00020524 | 0.00014772 | 6.2931e-05 | 3.3529e-05 | 0.00018185 | 0 | 9.2767e-05 | 9.3721e-05 | 0.00010056 | 8.3663e-05 | 9.8524e-05
Typical Year | 1555 | 03/06/11 06:00 PM EST | 3 | 6 | 19 | Weekend | Winter | Off Peak |  | 0.00011776 | 9.9426e-05 | 0.00010338 | 0.00014717 | 0.00019246 | 0.00026327 | 0.000208 | 0.00022235 | 0.00016338 | 0.00014703 | 7.5815e-05 | 0 | 0.00018127 | 0.00012458 | 0.00012597 | 0 | 0 | 0 | 0.00016327 | 0.00018842 | 0.00015273 | 0.00015352 | 0.0002407 | 0.00015276 | 0.00011294 | 0.00025574 | 0.00021488 | 0.0001523 | 6.0662e-05 | 3.3379e-05 | 0.00018047 | 0 | 9.2061e-05 | 9.3388e-05 | 9.9408e-05 | 8.163e-05 | 9.5853e-05
Typical Year | 1556 | 03/06/11 07:00 PM EST | 3 | 6 | 20 | Weekend | Winter | Off Peak |  | 0.00011787 | 9.9203e-05 | 0.00010335 | 0.00023525 | 0.00018094 | 0.00026631 | 0.00033395 | 0.00022273 | 0.00019141 | 0.00016202 | 7.6481e-05 | 0 | 0.00019384 | 0.000135 | 0.00011786 | 0 | 0 | 0 | 0.00014639 | 0.00017297 | 0.00015135 | 0.00015246 | 0.00022683 | 0.00015791 | 0.00011298 | 0.00026092 | 0.00021755 | 0.00016019 | 6.0243e-05 | 3.3077e-05 | 0.00017086 | 0 | 8.7157e-05 | 8.8203e-05 | 9.4609e-05 | 7.9413e-05 | 9.2956e-05
Typical Year | 1557 | 03/06/11 08:00 PM EST | 3 | 6 | 21 | Weekend | Winter | Off Peak |  | 0.00011668 | 9.891e-05 | 0.00010573 | 0.00031506 | 0.00016715 | 0.00023577 | 0.0003376 | 0.00021266 | 0.00018176 | 0.00015387 | 7.5334e-05 | 0 | 0.00020406 | 0.00014196 | 0.00012085 | 0 | 0 | 0 | 0.00014253 | 0.00016059 | 0.00015264 | 0.00014563 | 0.00021847 | 0.00014903 | 0.00011239 | 0.00023274 | 0.00020762 | 0.00016796 | 5.7544e-05 | 3.3358e-05 | 0.00016438 | 0 | 8.3854e-05 | 8.4958e-05 | 9.0662e-05 | 7.6092e-05 | 8.9125e-05
Typical Year | 1558 | 03/06/11 09:00 PM EST | 3 | 6 | 22 | Weekend | Winter | Off Peak |  | 0.00011281 | 9.6059e-05 | 0.00010343 | 0.00030224 | 0.00012177 | 0.00021092 | 0.00021514 | 0.00016819 | 0.00013687 | 0.00011543 | 7.6003e-05 | 0 | 0.00019177 | 0.00015581 | 0.00011856 | 0 | 0 | 0 | 0.00013121 | 0.00014759 | 0.00015211 | 0.0001491 | 0.00020013 | 0.00013588 | 0.0001089 | 0.00020347 | 0.00016348 | 0.00016604 | 5.8916e-05 | 3.3242e-05 | 0.00015657 | 0 | 7.9871e-05 | 8.0729e-05 | 8.7041e-05 | 7.5594e-05 | 8.7702e-05
Typical Year | 1559 | 03/06/11 10:00 PM EST | 3 | 6 | 23 | Weekend | Winter | Off Peak |  | 0.00010799 | 9.2107e-05 | 0.0001027 | 0.00023365 | 7.9218e-05 | 0.00015813 | 9.944e-05 | 0.00012933 | 0.00011688 | 7.3022e-05 | 7.5051e-05 | 0 | 0.00015052 | 0.00012234 | 0.00010934 | 0 | 0 | 0 | 0.00010031 | 0.00011984 | 0.00014273 | 0.00013724 | 0.0001632 | 0.00011857 | 0.00010474 | 0.00014981 | 0.00012539 | 0.00013348 | 5.4228e-05 | 3.1192e-05 | 0.00013323 | 0 | 6.7965e-05 | 6.8611e-05 | 7.4733e-05 | 6.7398e-05 | 7.736e-05
Typical Year | 1560 | 03/06/11 11:00 PM EST | 3 | 6 | 24 | Weekend | Winter | Off Peak |  | 0.00010125 | 9.4255e-05 | 0.00010067 | 0.00016929 | 5.0477e-05 | 8.7915e-05 | 0.00011182 | 9.2153e-05 | 9.5981e-05 | 6.1692e-05 | 7.34e-05 | 0 | 0.00010838 | 8.3084e-05 | 9.4362e-05 | 0 | 0 | 0 | 7.97e-05 | 0.00010218 | 0.00013722 | 0.00012878 | 0.00013991 | 9.8166e-05 | 0.00010004 | 8.5394e-05 | 9.0572e-05 | 9.7512e-05 | 5.0886e-05 | 2.9988e-05 | 0.00011812 | 0 | 6.0256e-05 | 6.0797e-05 | 6.6706e-05 | 6.1852e-05 | 7.0435e-05
Typical Year | 1561 | 03/07/11 12:00 AM EST | 3 | 7 | 1 | Weekday | Winter | Off Peak |  | 9.6954e-05 | 9.005e-05 | 0.00010062 | 0.00012326 | 4.087e-05 | 4.7761e-05 | 7.5434e-05 | 5.8109e-05 | 7.7761e-05 | 6e-05 | 7.1121e-05 | 0 | 8.3528e-05 | 6.2135e-05 | 8.9628e-05 | 0 | 0 | 0 | 7.8126e-05 | 0.00010337 | 0.00013802 | 0.00012495 | 0.00011365 | 8.7323e-05 | 9.6311e-05 | 4.7937e-05 | 5.9241e-05 | 7.7805e-05 | 4.9371e-05 | 3.0164e-05 | 0.00011197 | 0 | 5.7117e-05 | 5.8175e-05 | 6.3328e-05 | 5.9407e-05 | 6.6128e-05
Typical Year | 1562 | 03/07/11 01:00 AM EST | 3 | 7 | 2 | Weekday | Winter | Off Peak |  | 9.2912e-05 | 8.9229e-05 | 0.00010094 | 6.9471e-05 | 2.9327e-05 | 2.1468e-05 | 3.9016e-05 | 4.746e-05 | 6.3483e-05 | 5.4632e-05 | 6.9107e-05 | 0 | 7.5395e-05 | 5.3334e-05 | 8.635e-05 | 0 | 0 | 0 | 8.692e-05 | 0.00010756 | 0.00013775 | 0.00012041 | 8.4622e-05 | 7.7806e-05 | 9.3352e-05 | 2.2618e-05 | 4.8712e-05 | 7.0394e-05 | 4.7576e-05 | 3.0105e-05 | 0.00010737 | 0 | 5.4769e-05 | 5.6515e-05 | 6.0538e-05 | 5.7064e-05 | 6.17e-05
Typical Year | 1563 | 03/07/11 02:00 AM EST | 3 | 7 | 3 | Weekday | Winter | Off Peak |  | 9.1543e-05 | 8.9988e-05 | 0.00010137 | 3.5739e-05 | 2.8952e-05 | 1.6853e-05 | 3.3911e-05 | 4.144e-05 | 5.7234e-05 | 5.0902e-05 | 6.7544e-05 | 0 | 7.3162e-05 | 4.8339e-05 | 8.5163e-05 | 0 | 0 | 0 | 9.8019e-05 | 0.00011126 | 0.00013768 | 0.00012091 | 6.4083e-05 | 7.2439e-05 | 9.2558e-05 | 1.8349e-05 | 4.2814e-05 | 6.7472e-05 | 4.7776e-05 | 3.0089e-05 | 0.00010602 | 0 | 5.4081e-05 | 5.625e-05 | 5.9733e-05 | 5.6916e-05 | 6.0151e-05
Typical Year | 1564 | 03/07/11 03:00 AM EST | 3 | 7 | 4 | Weekday | Winter | Off Peak |  | 9.0603e-05 | 8.7268e-05 | 0.00010118 | 3.3689e-05 | 2.8287e-05 | 1.0504e-05 | 3.1871e-05 | 3.3885e-05 | 5.3819e-05 | 5.5263e-05 | 6.4577e-05 | 0 | 7.2437e-05 | 4.5252e-05 | 8.6236e-05 | 0 | 0 | 0 | 0.000108 | 0.00011797 | 0.00013688 | 0.00011872 | 4.2772e-05 | 7.2045e-05 | 9.1427e-05 | 1.2602e-05 | 3.617e-05 | 6.6333e-05 | 4.6909e-05 | 2.9914e-05 | 0.00010421 | 0 | 5.316e-05 | 5.5887e-05 | 5.8567e-05 | 5.5845e-05 | 5.7525e-05
Typical Year | 1565 | 03/07/11 04:00 AM EST | 3 | 7 | 5 | Weekday | Winter | Off Peak |  | 8.9363e-05 | 8.7537e-05 | 0.0001026 | 2.3402e-05 | 3.0698e-05 | 1.116e-05 | 3.1009e-05 | 3.2356e-05 | 6.2259e-05 | 6.6637e-05 | 6.2803e-05 | 0 | 7.1859e-05 | 4.3134e-05 | 8.6256e-05 | 0 | 0 | 0 | 0.00013341 | 0.00013476 | 0.00013614 | 0.00011706 | 3.4894e-05 | 7.2541e-05 | 9.0774e-05 | 1.3365e-05 | 3.5913e-05 | 6.5373e-05 | 4.6255e-05 | 2.9752e-05 | 0.00011017 | 0 | 5.6198e-05 | 5.9622e-05 | 6.1202e-05 | 5.6492e-05 | 5.7366e-05
Typical Year | 1566 | 03/07/11 05:00 AM EST | 3 | 7 | 6 | Weekday | Winter | Off Peak |  | 9.1407e-05 | 8.9848e-05 | 0.0001013 | 2.2467e-05 | 4.0882e-05 | 1.8679e-05 | 3.2782e-05 | 7.5525e-05 | 7.8249e-05 | 0.00013693 | 6.1813e-05 | 0 | 7.3337e-05 | 4.551e-05 | 9.0725e-05 | 0 | 0 | 0 | 0.00019648 | 0.00015975 | 0.00013564 | 0.00012335 | 4.5609e-05 | 8.544e-05 | 9.243e-05 | 2.0952e-05 | 7.9254e-05 | 6.7719e-05 | 4.8739e-05 | 2.9644e-05 | 0.0001302 | 0 | 6.6416e-05 | 7.0485e-05 | 7.0934e-05 | 6.2415e-05 | 6.3801e-05
Typical Year | 1567 | 03/07/11 06:00 AM EST | 3 | 7 | 7 | Weekday | Winter | On Peak |  | 9.8493e-05 | 8.8298e-05 | 0.00010133 | 3.537e-05 | 6.7676e-05 | 5.0738e-05 | 3.2568e-05 | 0.00018003 | 0.0001065 | 0.00020744 | 6.1427e-05 | 0 | 7.7343e-05 | 5.3114e-05 | 9.5249e-05 | 0 | 0 | 0 | 0.00024183 | 0.00021376 | 0.00014046 | 0.00014124 | 7.872e-05 | 0.00010962 | 9.7212e-05 | 5.1677e-05 | 0.00017781 | 7.2985e-05 | 5.581e-05 | 3.0696e-05 | 0.00016165 | 0 | 8.2459e-05 | 8.7173e-05 | 8.802e-05 | 7.396e-05 | 7.6992e-05
Typical Year | 1568 | 03/07/11 07:00 AM EST | 3 | 7 | 8 | Weekday | Winter | On Peak |  | 0.0001056 | 9.0608e-05 | 0.0001008 | 9.2587e-05 | 0.00011731 | 0.00010298 | 4.506e-05 | 0.00020791 | 0.00017593 | 0.00017921 | 6.3871e-05 | 0 | 9.1659e-05 | 7.252e-05 | 9.7442e-05 | 0 | 0 | 0 | 0.00020949 | 0.00020321 | 0.00014624 | 0.0001571 | 0.00011625 | 0.00011802 | 0.00010256 | 0.0001026 | 0.00020457 | 8.6602e-05 | 6.2076e-05 | 3.196e-05 | 0.0001661 | 0 | 8.4731e-05 | 8.8123e-05 | 9.1886e-05 | 7.9668e-05 | 8.5598e-05
Typical Year | 1569 | 03/07/11 08:00 AM EST | 3 | 7 | 9 | Weekday | Winter | On Peak |  | 0.00010516 | 9.0926e-05 | 0.00010334 | 0.00011905 | 0.00014588 | 0.00013739 | 3.7028e-05 | 0.00020887 | 0.00019832 | 0.0001729 | 6.6443e-05 | 0 | 9.5174e-05 | 7.7197e-05 | 0.00010577 | 0 | 0 | 0 | 0.00017264 | 0.00017924 | 0.00015387 | 0.00015142 | 0.00013762 | 0.00010134 | 0.00010262 | 0.00013535 | 0.00020622 | 9.1421e-05 | 5.9832e-05 | 3.3626e-05 | 0.00015876 | 0 | 8.0984e-05 | 8.367e-05 | 8.7934e-05 | 7.654e-05 | 8.4028e-05
Typical Year | 1570 | 03/07/11 09:00 AM EST | 3 | 7 | 10 | Weekday | Winter | On Peak |  | 0.00010346 | 9.2666e-05 | 0.00010085 | 0.00012925 | 0.00018887 | 0.00013975 | 3.1585e-05 | 0.00018467 | 0.00014477 | 0.00018691 | 6.4828e-05 | 0 | 9.5662e-05 | 7.3642e-05 | 0.00011418 | 0 | 0 | 0 | 0.00014788 | 0.00015694 | 0.00016768 | 0.00015319 | 0.00016934 | 9.301e-05 | 0.00010138 | 0.00014094 | 0.00018272 | 9.2134e-05 | 6.0531e-05 | 3.6644e-05 | 0.0001588 | 0 | 8.1006e-05 | 8.2897e-05 | 8.7948e-05 | 7.7147e-05 | 8.695e-05
Typical Year | 1571 | 03/07/11 10:00 AM EST | 3 | 7 | 11 | Weekday | Winter | On Peak |  | 0.00010133 | 9.2869e-05 | 0.000102 | 0.00011683 | 0.00019456 | 0.00016559 | 8.7868e-05 | 0.00014106 | 0.00015746 | 0.00014993 | 6.7601e-05 | 0 | 0.0001004 | 7.6347e-05 | 0.00012201 | 0 | 0 | 0 | 0.00015539 | 0.0001652 | 0.00017902 | 0.0001625 | 0.00018593 | 9.175e-05 | 0.00010005 | 0.00016591 | 0.00014243 | 9.6814e-05 | 6.421e-05 | 3.9123e-05 | 0.00016939 | 0 | 8.641e-05 | 8.8322e-05 | 9.3754e-05 | 8.2034e-05 | 9.2857e-05
Typical Year | 1572 | 03/07/11 11:00 AM EST | 3 | 7 | 12 | Weekday | Winter | On Peak |  | 0.00010126 | 9.4495e-05 | 0.00010271 | 0.0001004 | 0.00016972 | 0.00015993 | 0.00016072 | 0.00015368 | 0.00016428 | 0.00017378 | 6.5799e-05 | 0 | 0.00011002 | 7.9376e-05 | 0.00012763 | 0 | 0 | 0 | 0.00017242 | 0.00018871 | 0.00019568 | 0.00017967 | 0.00020171 | 8.8469e-05 | 0.00010036 | 0.00016078 | 0.00015541 | 0.00010353 | 7.0995e-05 | 4.2765e-05 | 0.00018754 | 0 | 9.567e-05 | 9.7916e-05 | 0.00010392 | 9.0725e-05 | 0.00010236
Typical Year | 1573 | 03/07/11 12:00 PM EST | 3 | 7 | 13 | Weekday | Winter | On Peak |  | 0.00010374 | 9.346e-05 | 0.00010118 | 9.2154e-05 | 0.00014954 | 0.00018665 | 0.00016616 | 0.00014803 | 0.00015408 | 0.00010919 | 5.9588e-05 | 0 | 0.00012257 | 8.2625e-05 | 0.00012788 | 0 | 0 | 0 | 0.00019427 | 0.00020705 | 0.00020829 | 0.00019341 | 0.00021618 | 8.8407e-05 | 0.00010175 | 0.00018294 | 0.00014607 | 0.00011071 | 7.6422e-05 | 4.5521e-05 | 0.00020366 | 0 | 0.00010389 | 0.00010641 | 0.00011269 | 9.802e-05 | 0.00011046
Typical Year | 1574 | 03/07/11 01:00 PM EST | 3 | 7 | 14 | Weekday | Winter | On Peak |  | 0.0001025 | 9.379e-05 | 0.00010406 | 0.00012009 | 0.00015977 | 0.00021016 | 0.00014743 | 0.00013854 | 0.00015197 | 8.7958e-05 | 5.2341e-05 | 0 | 0.00012193 | 9.6274e-05 | 0.000128 | 0 | 0 | 0 | 0.00020782 | 0.0002173 | 0.00021894 | 0.00020593 | 0.00023718 | 8.6065e-05 | 0.00010129 | 0.00020416 | 0.00013629 | 0.00011483 | 8.1372e-05 | 4.7848e-05 | 0.00021729 | 0 | 0.00011084 | 0.00011329 | 0.00012021 | 0.0001045 | 0.0001183
Typical Year | 1575 | 03/07/11 02:00 PM EST | 3 | 7 | 15 | Weekday | Winter | On Peak |  | 0.00010159 | 9.5605e-05 | 9.9644e-05 | 0.00011226 | 0.00015816 | 0.00019997 | 0.00012017 | 0.00012352 | 0.00014001 | 8.7763e-05 | 5.0293e-05 | 0 | 0.00012011 | 0.00010486 | 0.00012973 | 0 | 0 | 0 | 0.00022134 | 0.00022493 | 0.00022477 | 0.00021053 | 0.00025224 | 8.6024e-05 | 0.00010038 | 0.00019422 | 0.00012228 | 0.00011705 | 8.3189e-05 | 4.9121e-05 | 0.00022644 | 0 | 0.00011551 | 0.00011803 | 0.00012491 | 0.00010771 | 0.00012242
Typical Year | 1576 | 03/07/11 03:00 PM EST | 3 | 7 | 16 | Weekday | Winter | On Peak |  | 0.00010301 | 9.8466e-05 | 0.00010275 | 9.0109e-05 | 0.00014039 | 0.00017954 | 0.00014449 | 0.00012626 | 0.00013528 | 9.4066e-05 | 5.0099e-05 | 0 | 0.00013309 | 0.00011065 | 0.00012524 | 0 | 0 | 0 | 0.00022979 | 0.00023653 | 0.00022789 | 0.00021711 | 0.00026347 | 8.8971e-05 | 0.00010224 | 0.00017525 | 0.00012485 | 0.00012434 | 8.5788e-05 | 4.9804e-05 | 0.00023481 | 0 | 0.00011978 | 0.00012234 | 0.00012959 | 0.00011133 | 0.0001267
Typical Year | 1577 | 03/07/11 04:00 PM EST | 3 | 7 | 17 | Weekday | Winter | On Peak |  | 0.0001043 | 9.7882e-05 | 0.00010469 | 9.35e-05 | 0.00015116 | 0.00019011 | 0.00014683 | 0.00013426 | 0.00013683 | 0.00011818 | 4.8951e-05 | 0 | 0.00015078 | 0.0001108 | 0.00012971 | 0 | 0 | 0 | 0.00024827 | 0.00024462 | 0.00023068 | 0.00022804 | 0.00028146 | 0.00011064 | 0.00010331 | 0.00018562 | 0.00013346 | 0.00013382 | 9.0108e-05 | 5.0413e-05 | 0.00024652 | 0 | 0.00012575 | 0.00012811 | 0.00013606 | 0.00011699 | 0.00013364
Typical Year | 1578 | 03/07/11 05:00 PM EST | 3 | 7 | 18 | Weekday | Winter | On Peak |  | 0.00011168 | 9.6198e-05 | 0.00010364 | 0.00010533 | 0.00015961 | 0.0002093 | 0.00018498 | 0.00020927 | 0.0001565 | 0.00011488 | 5.1096e-05 | 0 | 0.0001637 | 0.00011202 | 0.00013174 | 0 | 0 | 0 | 0.00024772 | 0.00025405 | 0.00023353 | 0.00022124 | 0.00028638 | 0.00013834 | 0.00010814 | 0.00020441 | 0.00020101 | 0.00014086 | 8.7421e-05 | 5.1036e-05 | 0.00024834 | 0 | 0.00012668 | 0.00012947 | 0.00013653 | 0.00011525 | 0.00013187
Typical Year | 1579 | 03/07/11 06:00 PM EST | 3 | 7 | 19 | Weekday | Winter | On Peak |  | 0.00011674 | 9.7059e-05 | 0.00010247 | 0.00015294 | 0.00017089 | 0.0002107 | 0.00016147 | 0.00021658 | 0.00016279 | 0.00014159 | 5.1484e-05 | 0 | 0.00018219 | 0.00011959 | 0.0001371 | 0 | 0 | 0 | 0.000255 | 0.00026113 | 0.00023642 | 0.0002198 | 0.00028062 | 0.00015772 | 0.00011172 | 0.00020597 | 0.00020941 | 0.00015329 | 8.6851e-05 | 5.1668e-05 | 0.00025011 | 0 | 0.00012759 | 0.00013078 | 0.0001372 | 0.00011513 | 0.00013118
Typical Year | 1580 | 03/07/11 07:00 PM EST | 3 | 7 | 20 | Weekday | Winter | On Peak |  | 0.00011715 | 9.688e-05 | 0.00010039 | 0.00026783 | 0.00015609 | 0.00020669 | 0.00020194 | 0.00021965 | 0.00016331 | 0.00016408 | 5.0825e-05 | 0 | 0.00019484 | 0.00013679 | 0.00013693 | 0 | 0 | 0 | 0.00025004 | 0.00025705 | 0.00024611 | 0.00023033 | 0.00027586 | 0.00017078 | 0.00011172 | 0.00020226 | 0.00021348 | 0.00016493 | 9.1011e-05 | 5.3785e-05 | 0.0002515 | 0 | 0.0001283 | 0.00013136 | 0.00013856 | 0.00011855 | 0.00013445
Typical Year | 1581 | 03/07/11 08:00 PM EST | 3 | 7 | 21 | Weekday | Winter | On Peak |  | 0.00011552 | 9.7576e-05 | 0.00010287 | 0.00033175 | 0.00014685 | 0.00018273 | 0.00021954 | 0.00022927 | 0.00017962 | 0.00016425 | 4.9311e-05 | 0 | 0.00020431 | 0.00014399 | 0.00014071 | 0 | 0 | 0 | 0.00026009 | 0.00025828 | 0.00026025 | 0.00023731 | 0.00027908 | 0.00016152 | 0.00011099 | 0.00018069 | 0.00022289 | 0.00017257 | 9.3771e-05 | 5.6875e-05 | 0.0002582 | 0 | 0.00013171 | 0.00013498 | 0.000142 | 0.00012196 | 0.00013804
Typical Year | 1582 | 03/07/11 09:00 PM EST | 3 | 7 | 22 | Weekday | Winter | On Peak |  | 0.0001107 | 9.3936e-05 | 0.00010131 | 0.00030281 | 0.00010534 | 0.00016357 | 0.00011312 | 0.00019066 | 0.00016175 | 0.00011372 | 5.2829e-05 | 0 | 0.00019031 | 0.00015136 | 0.00014014 | 0 | 0 | 0 | 0.0002598 | 0.00025578 | 0.00026975 | 0.00025202 | 0.00026912 | 0.0001411 | 0.00010678 | 0.00015723 | 0.00018466 | 0.00016806 | 9.9581e-05 | 5.8951e-05 | 0.00026065 | 0 | 0.00013296 | 0.0001361 | 0.00014416 | 0.00012685 | 0.0001425
Typical Year | 1583 | 03/07/11 10:00 PM EST | 3 | 7 | 23 | Weekday | Winter | Off Peak |  | 0.00010537 | 8.8452e-05 | 0.00010172 | 0.0002458 | 6.6095e-05 | 0.00012845 | 1.9502e-05 | 0.00014008 | 0.00013458 | 7.9591e-05 | 5.3432e-05 | 0 | 0.00014918 | 0.0001161 | 0.00012755 | 0 | 0 | 0 | 0.00023865 | 0.00023676 | 0.00026898 | 0.00025006 | 0.00023824 | 0.00011678 | 0.00010216 | 0.00012016 | 0.00013626 | 0.00013433 | 9.8807e-05 | 5.8783e-05 | 0.00024593 | 0 | 0.00012545 | 0.00012848 | 0.00013673 | 0.00012332 | 0.00013718
Typical Year | 1584 | 03/07/11 11:00 PM EST | 3 | 7 | 24 | Weekday | Winter | Off Peak |  | 9.7392e-05 | 8.9405e-05 | 9.8745e-05 | 0.0001753 | 4.705e-05 | 6.8024e-05 | 2.8616e-05 | 9.6072e-05 | 0.00010461 | 6.5034e-05 | 5.125e-05 | 0 | 0.00010673 | 8.4365e-05 | 0.00010435 | 0 | 0 | 0 | 0.00022441 | 0.00022473 | 0.0002689 | 0.00024856 | 0.00021852 | 9.8182e-05 | 9.6276e-05 | 6.5159e-05 | 9.4703e-05 | 9.9055e-05 | 9.8215e-05 | 5.8765e-05 | 0.00023644 | 0 | 0.00012061 | 0.00012358 | 0.00013193 | 0.00012097 | 0.00013368
Typical Year | 1585 | 03/08/11 12:00 AM EST | 3 | 8 | 1 | Weekday | Winter | Off Peak |  | 9.3737e-05 | 8.6751e-05 | 9.8918e-05 | 0.00011154 | 3.7024e-05 | 3.7184e-05 | 3.7181e-05 | 5.7765e-05 | 7.9968e-05 | 6.6848e-05 | 4.642e-05 | 0 | 8.2755e-05 | 5.8637e-05 | 9.6291e-05 | 0 | 0 | 0 | 0.00022947 | 0.000232 | 0.00027521 | 0.00025226 | 0.00019675 | 8.7323e-05 | 9.3276e-05 | 3.717e-05 | 5.9449e-05 | 7.7589e-05 | 9.9675e-05 | 6.0146e-05 | 0.00023638 | 0 | 0.00012058 | 0.0001241 | 0.00013206 | 0.00012199 | 0.00013313
Typical Year | 1586 | 03/08/11 01:00 AM EST | 3 | 8 | 2 | Weekday | Winter | Off Peak |  | 8.9301e-05 | 8.5501e-05 | 9.9021e-05 | 6.418e-05 | 2.8984e-05 | 1.8844e-05 | 2.9647e-05 | 4.7077e-05 | 6.6031e-05 | 6.2384e-05 | 4.5654e-05 | 0 | 7.4187e-05 | 5.0593e-05 | 8.9061e-05 | 0 | 0 | 0 | 0.00024669 | 0.00024369 | 0.00028177 | 0.00025723 | 0.00017339 | 7.7806e-05 | 8.994e-05 | 2.0002e-05 | 4.8956e-05 | 6.9449e-05 | 0.00010164 | 6.158e-05 | 0.00023943 | 0 | 0.00012214 | 0.00012637 | 0.00013368 | 0.00012401 | 0.00013344
Typical Year | 1587 | 03/08/11 02:00 AM EST | 3 | 8 | 3 | Weekday | Winter | Off Peak |  | 8.7525e-05 | 8.5802e-05 | 9.9203e-05 | 3.368e-05 | 2.7791e-05 | 1.2157e-05 | 3.3356e-05 | 4.1027e-05 | 6.0133e-05 | 5.9644e-05 | 4.1023e-05 | 0 | 7.2597e-05 | 5.047e-05 | 8.7145e-05 | 0 | 0 | 0 | 0.00026691 | 0.0002552 | 0.00028895 | 0.00026836 | 0.00015867 | 7.2439e-05 | 8.8752e-05 | 1.4068e-05 | 4.3108e-05 | 6.8269e-05 | 0.00010604 | 6.3148e-05 | 0.00024629 | 0 | 0.00012564 | 0.00013031 | 0.00013763 | 0.00012867 | 0.00013709
Typical Year | 1588 | 03/08/11 03:00 AM EST | 3 | 8 | 4 | Weekday | Winter | Off Peak |  | 8.62e-05 | 8.2633e-05 | 9.878e-05 | 3.2034e-05 | 2.8285e-05 | 9.4503e-06 | 2.9281e-05 | 3.3447e-05 | 5.7058e-05 | 6.4972e-05 | 3.6811e-05 | 0 | 7.1822e-05 | 4.6375e-05 | 8.8489e-05 | 0 | 0 | 0 | 0.0002862 | 0.00026991 | 0.00029513 | 0.00027686 | 0.00014308 | 7.2045e-05 | 8.7246e-05 | 1.1595e-05 | 3.6516e-05 | 6.6832e-05 | 0.0001094 | 6.4499e-05 | 0.00025272 | 0 | 0.00012892 | 0.00013417 | 0.00014125 | 0.00013244 | 0.0001397
Typical Year | 1589 | 03/08/11 04:00 AM EST | 3 | 8 | 5 | Weekday | Winter | Off Peak |  | 8.4568e-05 | 8.2446e-05 | 9.996e-05 | 2.1e-05 | 2.7607e-05 | 8.7626e-06 | 3.1012e-05 | 3.1878e-05 | 6.5833e-05 | 7.7336e-05 | 3.2103e-05 | 0 | 7.1568e-05 | 4.415e-05 | 8.8384e-05 | 0 | 0 | 0 | 0.00032014 | 0.00029374 | 0.00030044 | 0.00028514 | 0.00013965 | 7.2541e-05 | 8.621e-05 | 1.0975e-05 | 3.6299e-05 | 6.5971e-05 | 0.00011267 | 6.5659e-05 | 0.00026597 | 0 | 0.00013567 | 0.00014163 | 0.00014815 | 0.00013751 | 0.00014428
Typical Year | 1590 | 03/08/11 05:00 AM EST | 3 | 8 | 6 | Weekday | Winter | Off Peak |  | 8.625e-05 | 8.4323e-05 | 9.8428e-05 | 2.1232e-05 | 3.1982e-05 | 1.7804e-05 | 2.854e-05 | 7.5009e-05 | 8.215e-05 | 0.00014859 | 3.0748e-05 | 0 | 7.4345e-05 | 4.7571e-05 | 9.5424e-05 | 0 | 0 | 0 | 0.00038952 | 0.00032384 | 0.0003038 | 0.0002992 | 0.00015321 | 8.544e-05 | 8.7509e-05 | 1.9304e-05 | 7.968e-05 | 6.9779e-05 | 0.00011822 | 6.6394e-05 | 0.00029127 | 0 | 0.00014858 | 0.00015516 | 0.00016103 | 0.0001468 | 0.00015432
Typical Year | 1591 | 03/08/11 06:00 AM EST | 3 | 8 | 7 | Weekday | Winter | On Peak |  | 9.3004e-05 | 8.2352e-05 | 9.8241e-05 | 3.5796e-05 | 5.1702e-05 | 4.0862e-05 | 3.7555e-05 | 0.00017959 | 0.00011068 | 0.00022025 | 3.0279e-05 | 0 | 7.8327e-05 | 5.0313e-05 | 9.9396e-05 | 0 | 0 | 0 | 0.00043794 | 0.00038038 | 0.0003097 | 0.00032244 | 0.00018819 | 0.00010962 | 9.1958e-05 | 4.1691e-05 | 0.00017838 | 7.3359e-05 | 0.00012741 | 6.7682e-05 | 0.00032564 | 0 | 0.00016611 | 0.00017325 | 0.00017996 | 0.00016054 | 0.00016989
Typical Year | 1592 | 03/08/11 07:00 AM EST | 3 | 8 | 8 | Weekday | Winter | On Peak |  | 9.9819e-05 | 8.4284e-05 | 9.7505e-05 | 0.00010258 | 0.00010465 | 8.1073e-05 | 5.7838e-05 | 0.00020749 | 0.00018049 | 0.00019295 | 2.174e-05 | 0 | 9.358e-05 | 7.3021e-05 | 0.00010458 | 0 | 0 | 0 | 0.00039356 | 0.00035912 | 0.00030448 | 0.00032963 | 0.00021746 | 0.00011802 | 9.7011e-05 | 8.2436e-05 | 0.00020524 | 8.9072e-05 | 0.00013025 | 6.6542e-05 | 0.00032008 | 0 | 0.00016328 | 0.00016886 | 0.00017841 | 0.00016169 | 0.00017351
Typical Year | 1593 | 03/08/11 08:00 AM EST | 3 | 8 | 9 | Weekday | Winter | On Peak |  | 9.9245e-05 | 8.4424e-05 | 9.995e-05 | 0.00013967 | 0.00012155 | 0.00010417 | 5.3756e-05 | 0.00020849 | 0.0002032 | 0.00018703 | 2.4833e-05 | 0 | 9.6104e-05 | 7.3486e-05 | 0.00011353 | 0 | 0 | 0 | 0.00033418 | 0.00031399 | 0.00029194 | 0.00030464 | 0.00021953 | 0.00010134 | 9.6942e-05 | 0.00010426 | 0.00020696 | 9.2174e-05 | 0.00012037 | 6.3801e-05 | 0.00029232 | 0 | 0.00014912 | 0.00015369 | 0.00016321 | 0.00014876 | 0.00016104
Typical Year | 1594 | 03/08/11 09:00 AM EST | 3 | 8 | 10 | Weekday | Winter | On Peak |  | 9.767e-05 | 8.62e-05 | 9.7469e-05 | 0.00012641 | 0.00015292 | 0.00010954 | 7.654e-05 | 0.00018426 | 0.00014945 | 0.00020118 | 2.1379e-05 | 0 | 9.4283e-05 | 7.6372e-05 | 0.00011871 | 0 | 0 | 0 | 0.00027261 | 0.00025875 | 0.00027225 | 0.00027502 | 0.00022346 | 9.301e-05 | 9.5791e-05 | 0.00011232 | 0.00018344 | 9.3221e-05 | 0.00010867 | 5.9498e-05 | 0.00026008 | 0 | 0.00013267 | 0.00013593 | 0.00014543 | 0.0001336 | 0.00014665
Typical Year | 1595 | 03/08/11 10:00 AM EST | 3 | 8 | 11 | Weekday | Winter | On Peak |  | 9.5798e-05 | 8.6592e-05 | 9.8714e-05 | 0.00011321 | 0.00015693 | 0.00013642 | 7.0504e-05 | 0.00014057 | 0.00016212 | 0.00016383 | 2.2902e-05 | 0 | 9.7171e-05 | 7.909e-05 | 0.0001224 | 0 | 0 | 0 | 0.00023311 | 0.00022607 | 0.00023997 | 0.00024524 | 0.00020691 | 9.175e-05 | 9.4687e-05 | 0.00013634 | 0.00014305 | 9.621e-05 | 9.6903e-05 | 5.2443e-05 | 0.00023025 | 0 | 0.00011746 | 0.00012001 | 0.00012903 | 0.00011883 | 0.00013108
Typical Year | 1596 | 03/08/11 11:00 AM EST | 3 | 8 | 12 | Weekday | Winter | On Peak |  | 9.6107e-05 | 8.8535e-05 | 9.9577e-05 | 9.7035e-05 | 0.0001479 | 0.00012196 | 0.0001321 | 0.00015326 | 0.00016875 | 0.00018709 | 2.5499e-05 | 0 | 0.00010351 | 7.7771e-05 | 0.0001263 | 0 | 0 | 0 | 0.00020373 | 0.00020861 | 0.00021338 | 0.00022352 | 0.00018942 | 8.8469e-05 | 9.5331e-05 | 0.00012444 | 0.00015604 | 9.961e-05 | 8.8321e-05 | 4.6634e-05 | 0.00020817 | 0 | 0.00010619 | 0.00010836 | 0.00011709 | 0.00010796 | 0.00011919
Typical Year | 1597 | 03/08/11 12:00 PM EST | 3 | 8 | 13 | Weekday | Winter | On Peak |  | 9.9018e-05 | 8.7902e-05 | 9.8253e-05 | 8.5651e-05 | 0.00013199 | 0.00015731 | 9.5302e-05 | 0.00014757 | 0.00015825 | 0.00012162 | 2.4651e-05 | 0 | 0.00011559 | 7.956e-05 | 0.00012466 | 0 | 0 | 0 | 0.00018689 | 0.00019217 | 0.00019027 | 0.00020385 | 0.00017532 | 8.8407e-05 | 9.7123e-05 | 0.00015345 | 0.00014661 | 0.00010572 | 8.0547e-05 | 4.1583e-05 | 0.00019026 | 0 | 9.7054e-05 | 9.8932e-05 | 0.00010709 | 9.8554e-05 | 0.00010899
Typical Year | 1598 | 03/08/11 01:00 PM EST | 3 | 8 | 14 | Weekday | Winter | On Peak |  | 9.8216e-05 | 8.8672e-05 | 0.00010135 | 0.00010481 | 0.00013405 | 0.00017104 | 0.00011274 | 0.00013809 | 0.00015582 | 9.9332e-05 | 2.5307e-05 | 0 | 0.00011632 | 9.4223e-05 | 0.00012343 | 0 | 0 | 0 | 0.00017447 | 0.00018042 | 0.00017734 | 0.00019362 | 0.0001801 | 8.6065e-05 | 9.7078e-05 | 0.00016629 | 0.00013675 | 0.00011056 | 7.6506e-05 | 3.8757e-05 | 0.00018193 | 0 | 9.2807e-05 | 9.4247e-05 | 0.00010244 | 9.3894e-05 | 0.00010479
Typical Year | 1599 | 03/08/11 02:00 PM EST | 3 | 8 | 15 | Weekday | Winter | On Peak |  | 9.7745e-05 | 9.0947e-05 | 9.7179e-05 | 9.8486e-05 | 0.00013267 | 0.0001754 | 8.303e-05 | 0.00012307 | 0.00014355 | 9.8184e-05 | 2.5978e-05 | 0 | 0.00011459 | 0.00010313 | 0.00012493 | 0 | 0 | 0 | 0.00017702 | 0.00017977 | 0.00017337 | 0.00018777 | 0.00019047 | 8.6024e-05 | 9.6573e-05 | 0.00016923 | 0.00012268 | 0.00011289 | 7.4193e-05 | 3.7889e-05 | 0.0001823 | 0 | 9.2996e-05 | 9.4376e-05 | 0.00010219 | 9.2242e-05 | 0.00010377
Typical Year | 1600 | 03/08/11 03:00 PM EST | 3 | 8 | 16 | Weekday | Winter | On Peak |  | 9.9545e-05 | 9.4226e-05 | 0.0001005 | 8.9156e-05 | 0.00011356 | 0.00015064 | 0.00017498 | 0.0001259 | 0.00013848 | 0.00010361 | 2.6364e-05 | 0 | 0.00012993 | 0.00010534 | 0.00012202 | 0 | 0 | 0 | 0.00018454 | 0.00019177 | 0.00017602 | 0.0001925 | 0.00020417 | 8.8971e-05 | 9.8809e-05 | 0.00014816 | 0.00012525 | 0.00012048 | 7.6063e-05 | 3.8467e-05 | 0.00019058 | 0 | 9.7218e-05 | 9.8656e-05 | 0.00010671 | 9.5293e-05 | 0.0001076
Typical Year | 1601 | 03/08/11 04:00 PM EST | 3 | 8 | 17 | Weekday | Winter | On Peak |  | 0.00010117 | 9.4006e-05 | 0.00010264 | 8.9404e-05 | 0.00012264 | 0.00016701 | 0.00011136 | 0.00013389 | 0.00013974 | 0.00012696 | 2.6124e-05 | 0 | 0.00014835 | 0.00010457 | 0.00012792 | 0 | 0 | 0 | 0.00020556 | 0.0002034 | 0.00018177 | 0.00020501 | 0.00022785 | 0.00011064 | 0.0001002 | 0.00016172 | 0.00013379 | 0.00013028 | 8.1008e-05 | 3.9725e-05 | 0.00020554 | 0 | 0.00010485 | 0.00010613 | 0.00011488 | 0.00010206 | 0.00011596
Typical Year | 1602 | 03/08/11 05:00 PM EST | 3 | 8 | 18 | Weekday | Winter | On Peak |  | 0.00010886 | 9.2668e-05 | 0.00010176 | 9.9343e-05 | 0.00014733 | 0.00017626 | 0.00014838 | 0.00020901 | 0.00015915 | 0.00012293 | 2.5877e-05 | 0 | 0.00016005 | 0.00010155 | 0.00012851 | 0 | 0 | 0 | 0.00021073 | 0.00022035 | 0.00019098 | 0.0002033 | 0.00024405 | 0.00013834 | 0.00010533 | 0.00017303 | 0.00020138 | 0.00013509 | 8.033e-05 | 4.1737e-05 | 0.00021456 | 0 | 0.00010945 | 0.00011123 | 0.00011924 | 0.00010327 | 0.00011779
Typical Year | 1603 | 03/08/11 06:00 PM EST | 3 | 8 | 19 | Weekday | Winter | On Peak |  | 0.00011423 | 9.3861e-05 | 0.00010076 | 0.00013667 | 0.00015114 | 0.00017772 | 0.00011824 | 0.00021638 | 0.00016522 | 0.00014905 | 2.8177e-05 | 0 | 0.00017462 | 0.00010905 | 0.00012955 | 0 | 0 | 0 | 0.00022446 | 0.00023593 | 0.00020096 | 0.00020769 | 0.00025094 | 0.00015772 | 0.0001092 | 0.00017383 | 0.00020978 | 0.00014477 | 8.2064e-05 | 4.3918e-05 | 0.00022445 | 0 | 0.0001145 | 0.00011676 | 0.00012432 | 0.00010649 | 0.00012118
Typical Year | 1604 | 03/08/11 07:00 PM EST | 3 | 8 | 20 | Weekday | Winter | On Peak |  | 0.00011491 | 9.3971e-05 | 9.8834e-05 | 0.000244 | 0.0001479 | 0.00018122 | 0.00014501 | 0.00021944 | 0.00016551 | 0.00017098 | 3.1076e-05 | 0 | 0.00018751 | 0.00013038 | 0.00012818 | 0 | 0 | 0 | 0.00021878 | 0.00023276 | 0.00021131 | 0.00021785 | 0.00025145 | 0.00017078 | 0.00010946 | 0.0001774 | 0.0002138 | 0.00015762 | 8.608e-05 | 4.618e-05 | 0.00022702 | 0 | 0.00011581 | 0.0001179 | 0.00012625 | 0.00011004 | 0.00012489
Typical Year | 1605 | 03/08/11 08:00 PM EST | 3 | 8 | 21 | Weekday | Winter | On Peak |  | 0.00011355 | 9.4951e-05 | 0.00010146 | 0.00031587 | 0.00012725 | 0.00015772 | 0.00020577 | 0.00022907 | 0.00018161 | 0.00017056 | 3.5496e-05 | 0 | 0.00020051 | 0.00014478 | 0.00013804 | 0 | 0 | 0 | 0.00022719 | 0.00023291 | 0.00022526 | 0.00022304 | 0.00025683 | 0.00016152 | 0.00010899 | 0.00015645 | 0.00022318 | 0.00017047 | 8.8132e-05 | 4.9229e-05 | 0.00023318 | 0 | 0.00011895 | 0.00012124 | 0.0001293 | 0.00011281 | 0.00012796
Typical Year | 1606 | 03/08/11 09:00 PM EST | 3 | 8 | 22 | Weekday | Winter | On Peak |  | 0.00010897 | 9.1565e-05 | 0.00010003 | 0.00028484 | 9.8477e-05 | 0.00013915 | 9.6008e-05 | 0.00019038 | 0.0001635 | 0.00011939 | 4.1563e-05 | 0 | 0.00018978 | 0.00015195 | 0.00014145 | 0 | 0 | 0 | 0.00022759 | 0.00023117 | 0.00023672 | 0.00023797 | 0.00025015 | 0.0001411 | 0.00010501 | 0.00013451 | 0.00018483 | 0.00016825 | 9.4029e-05 | 5.1734e-05 | 0.00023696 | 0 | 0.00012088 | 0.00012306 | 0.0001321 | 0.00011803 | 0.00013293
Typical Year | 1607 | 03/08/11 10:00 PM EST | 3 | 8 | 23 | Weekday | Winter | Off Peak |  | 0.00010385 | 8.6297e-05 | 0.00010056 | 0.00025168 | 6.2142e-05 | 0.00010928 | 3.8803e-05 | 0.00013977 | 0.00013618 | 8.4734e-05 | 3.7994e-05 | 0 | 0.00014933 | 0.00011666 | 0.00013162 | 0 | 0 | 0 | 0.00020816 | 0.00021368 | 0.00023883 | 0.00023721 | 0.00022287 | 0.00011678 | 0.00010059 | 0.00010334 | 0.00013637 | 0.00013537 | 9.373e-05 | 5.2194e-05 | 0.00022437 | 0 | 0.00011446 | 0.00011656 | 0.00012577 | 0.00011528 | 0.0001286
Typical Year | 1608 | 03/08/11 11:00 PM EST | 3 | 8 | 24 | Weekday | Winter | Off Peak |  | 9.6047e-05 | 8.7424e-05 | 9.7669e-05 | 0.00017825 | 4.128e-05 | 5.7526e-05 | 6.5051e-05 | 9.5737e-05 | 0.00010608 | 6.9822e-05 | 3.6397e-05 | 0 | 0.00010364 | 8.7696e-05 | 0.00010775 | 0 | 0 | 0 | 0.00019811 | 0.00020508 | 0.00024377 | 0.00023932 | 0.00020783 | 9.8182e-05 | 9.4863e-05 | 5.6353e-05 | 9.476e-05 | 9.9289e-05 | 9.4565e-05 | 5.3274e-05 | 0.00021901 | 0 | 0.00011172 | 0.00011383 | 0.00012319 | 0.00011482 | 0.00012726
Typical Year | 1609 | 03/09/11 12:00 AM EST | 3 | 9 | 1 | Weekday | Winter | Off Peak |  | 9.2539e-05 | 8.4917e-05 | 9.7918e-05 | 0.00011617 | 3.5743e-05 | 2.947e-05 | 3.9824e-05 | 5.7391e-05 | 8.1326e-05 | 7.1351e-05 | 3.561e-05 | 0 | 8.2459e-05 | 6.5197e-05 | 9.9062e-05 | 0 | 0 | 0 | 0.0002062 | 0.0002149 | 0.00025413 | 0.00024588 | 0.00019011 | 8.7323e-05 | 9.2001e-05 | 3.0287e-05 | 5.9451e-05 | 8.0097e-05 | 9.7156e-05 | 5.5539e-05 | 0.00022222 | 0 | 0.00011336 | 0.00011606 | 0.00012509 | 0.00011734 | 0.00012845
Typical Year | 1610 | 03/09/11 01:00 AM EST | 3 | 9 | 2 | Weekday | Winter | Off Peak |  | 8.8238e-05 | 8.3809e-05 | 9.8094e-05 | 6.1171e-05 | 2.9064e-05 | 1.6314e-05 | 2.4519e-05 | 4.6715e-05 | 6.7279e-05 | 6.6596e-05 | 3.9765e-05 | 0 | 7.464e-05 | 5.7733e-05 | 9.3957e-05 | 0 | 0 | 0 | 0.00022263 | 0.0002262 | 0.00026161 | 0.00025055 | 0.00016904 | 7.7806e-05 | 8.8793e-05 | 1.7622e-05 | 4.8946e-05 | 7.2916e-05 | 9.9001e-05 | 5.7173e-05 | 0.00022559 | 0 | 0.00011508 | 0.00011849 | 0.00012683 | 0.00011934 | 0.00012887
Typical Year | 1611 | 03/09/11 02:00 AM EST | 3 | 9 | 3 | Weekday | Winter | Off Peak |  | 8.6604e-05 | 8.4266e-05 | 9.8357e-05 | 2.8511e-05 | 2.6629e-05 | 1.0956e-05 | 3.2335e-05 | 4.0677e-05 | 6.1263e-05 | 6.3518e-05 | 4.1174e-05 | 0 | 7.291e-05 | 5.5882e-05 | 8.8715e-05 | 0 | 0 | 0 | 0.0002392 | 0.00023512 | 0.00026736 | 0.00025861 | 0.00015496 | 7.2439e-05 | 8.7742e-05 | 1.2875e-05 | 4.3082e-05 | 7.0469e-05 | 0.00010219 | 5.8429e-05 | 0.00023042 | 0 | 0.00011754 | 0.00012136 | 0.00012958 | 0.00012268 | 0.00013124
Typical Year | 1612 | 03/09/11 03:00 AM EST | 3 | 9 | 4 | Weekday | Winter | Off Peak |  | 8.5411e-05 | 8.1248e-05 | 9.8014e-05 | 2.9658e-05 | 2.7048e-05 | 8.3353e-06 | 4.1704e-05 | 3.3106e-05 | 5.8075e-05 | 6.8521e-05 | 3.7039e-05 | 0 | 7.2539e-05 | 4.8367e-05 | 8.9937e-05 | 0 | 0 | 0 | 0.00025368 | 0.00024635 | 0.00027134 | 0.0002629 | 0.00013935 | 7.2045e-05 | 8.6364e-05 | 1.0842e-05 | 3.6473e-05 | 6.8102e-05 | 0.00010388 | 5.9301e-05 | 0.00023388 | 0 | 0.00011931 | 0.00012366 | 0.00013146 | 0.00012459 | 0.00013199
Typical Year | 1613 | 03/09/11 04:00 AM EST | 3 | 9 | 5 | Weekday | Winter | Off Peak |  | 8.3895e-05 | 8.1204e-05 | 9.9269e-05 | 2.1938e-05 | 2.8917e-05 | 1.0176e-05 | 3.672e-05 | 3.1551e-05 | 6.6747e-05 | 8.0574e-05 | 3.8226e-05 | 0 | 7.1849e-05 | 4.4729e-05 | 8.9436e-05 | 0 | 0 | 0 | 0.00028411 | 0.00026772 | 0.00027581 | 0.00026779 | 0.00013623 | 7.2541e-05 | 8.5443e-05 | 1.2497e-05 | 3.6245e-05 | 6.6497e-05 | 0.00010581 | 6.0276e-05 | 0.0002451 | 0 | 0.00012503 | 0.00013008 | 0.00013712 | 0.00012824 | 0.00013515
Typical Year | 1614 | 03/09/11 05:00 AM EST | 3 | 9 | 6 | Weekday | Winter | Off Peak |  | 8.5676e-05 | 8.3202e-05 | 9.7802e-05 | 2.1901e-05 | 3.9291e-05 | 1.7366e-05 | 3.8884e-05 | 7.4699e-05 | 8.2973e-05 | 0.00015155 | 3.8946e-05 | 0 | 7.3772e-05 | 4.1408e-05 | 9.4103e-05 | 0 | 0 | 0 | 0.00035189 | 0.00029687 | 0.0002802 | 0.00028004 | 0.00015079 | 8.544e-05 | 8.684e-05 | 1.9819e-05 | 7.9619e-05 | 6.7259e-05 | 0.00011065 | 6.1236e-05 | 0.00026987 | 0 | 0.00013767 | 0.00014338 | 0.00014958 | 0.00013689 | 0.00014456
Typical Year | 1615 | 03/09/11 06:00 AM EST | 3 | 9 | 7 | Weekday | Winter | On Peak |  | 9.2521e-05 | 8.1351e-05 | 9.7678e-05 | 3.9908e-05 | 5.5081e-05 | 3.8698e-05 | 4.4231e-05 | 0.00017928 | 0.00011142 | 0.00022291 | 3.9127e-05 | 0 | 7.82e-05 | 5.0881e-05 | 0.00010046 | 0 | 0 | 0 | 0.00039998 | 0.00035341 | 0.00028818 | 0.00030239 | 0.00018678 | 0.00010962 | 9.1381e-05 | 4.0241e-05 | 0.0001783 | 7.3686e-05 | 0.00011948 | 6.298e-05 | 0.00030452 | 0 | 0.00015534 | 0.00016168 | 0.00016855 | 0.0001504 | 0.00015993
Typical Year | 1616 | 03/09/11 07:00 AM EST | 3 | 9 | 8 | Weekday | Winter | On Peak |  | 9.9411e-05 | 8.3386e-05 | 9.6998e-05 | 0.00010498 | 9.1808e-05 | 7.3686e-05 | 5.7898e-05 | 0.0002072 | 0.00018114 | 0.00019537 | 4.1595e-05 | 0 | 9.2631e-05 | 7.9313e-05 | 0.00010408 | 0 | 0 | 0 | 0.00036492 | 0.00033987 | 0.00029214 | 0.000317 | 0.00022103 | 0.00011802 | 9.6511e-05 | 7.479e-05 | 0.00020515 | 9.0545e-05 | 0.00012526 | 6.3844e-05 | 0.00030658 | 0 | 0.00015639 | 0.00016136 | 0.00017115 | 0.00015527 | 0.00016752
Typical Year | 1617 | 03/09/11 08:00 AM EST | 3 | 9 | 9 | Weekday | Winter | On Peak |  | 9.8854e-05 | 8.3532e-05 | 9.9445e-05 | 0.00012222 | 0.00011773 | 9.7797e-05 | 4.1663e-05 | 0.00020818 | 0.00020383 | 0.00018946 | 4.3329e-05 | 0 | 9.3689e-05 | 7.6758e-05 | 0.0001115 | 0 | 0 | 0 | 0.00031559 | 0.00030358 | 0.00028909 | 0.00030091 | 0.00022992 | 0.00010134 | 9.6455e-05 | 9.7945e-05 | 0.00020686 | 9.1667e-05 | 0.0001189 | 6.3178e-05 | 0.00028758 | 0 | 0.0001467 | 0.00015081 | 0.0001608 | 0.00014672 | 0.00015982
Typical Year | 1618 | 03/09/11 09:00 AM EST | 3 | 9 | 10 | Weekday | Winter | On Peak |  | 9.7291e-05 | 8.5309e-05 | 9.6965e-05 | 0.00012868 | 0.00015749 | 0.00011531 | 1.2629e-05 | 0.00018395 | 0.0001501 | 0.0002036 | 4.4955e-05 | 0 | 9.2702e-05 | 7.646e-05 | 0.00011621 | 0 | 0 | 0 | 0.00026707 | 0.00026016 | 0.00028119 | 0.00028271 | 0.00024346 | 9.301e-05 | 9.5313e-05 | 0.00011606 | 0.00018334 | 9.2003e-05 | 0.00011171 | 6.1452e-05 | 0.00026682 | 0 | 0.00013611 | 0.00013908 | 0.00014937 | 0.00013726 | 0.00015164
Typical Year | 1619 | 03/09/11 10:00 AM EST | 3 | 9 | 11 | Weekday | Winter | On Peak |  | 9.5415e-05 | 8.5684e-05 | 9.8199e-05 | 0.00010967 | 0.00015589 | 0.00014337 | 5.5211e-05 | 0.00014026 | 0.00016277 | 0.00016632 | 4.6863e-05 | 0 | 9.7485e-05 | 7.7086e-05 | 0.00012219 | 0 | 0 | 0 | 0.00024227 | 0.00024107 | 0.00026206 | 0.00026571 | 0.00023864 | 9.175e-05 | 9.4202e-05 | 0.000142 | 0.00014296 | 9.5676e-05 | 0.00010499 | 5.7271e-05 | 0.00025013 | 0 | 0.0001276 | 0.00013006 | 0.00014024 | 0.0001289 | 0.00014315
Typical Year | 1620 | 03/09/11 11:00 AM EST | 3 | 9 | 12 | Weekday | Winter | On Peak |  | 9.5707e-05 | 8.7589e-05 | 9.904e-05 | 9.0907e-05 | 0.00014279 | 0.00013602 | 0.00012738 | 0.00015295 | 0.00016945 | 0.0001897 | 5.019e-05 | 0 | 0.00010472 | 8.0815e-05 | 0.00012575 | 0 | 0 | 0 | 0.00022499 | 0.00023552 | 0.00024598 | 0.00025484 | 0.00023241 | 8.8469e-05 | 9.4825e-05 | 0.00013635 | 0.00015595 | 0.00010107 | 0.0001007 | 5.3757e-05 | 0.00023937 | 0 | 0.00012211 | 0.00012433 | 0.00013457 | 0.00012351 | 0.0001374
Typical Year | 1621 | 03/09/11 12:00 PM EST | 3 | 9 | 13 | Weekday | Winter | On Peak |  | 9.8576e-05 | 8.6868e-05 | 9.7667e-05 | 9.5295e-05 | 0.00012715 | 0.00015589 | 0.00013434 | 0.00014726 | 0.00015902 | 0.00012447 | 4.7712e-05 | 0 | 0.00011873 | 8.6825e-05 | 0.00012484 | 0 | 0 | 0 | 0.0002211 | 0.00023186 | 0.00023415 | 0.00024718 | 0.00023088 | 8.8407e-05 | 9.6567e-05 | 0.00015285 | 0.00014654 | 0.00010962 | 9.767e-05 | 5.1173e-05 | 0.0002338 | 0 | 0.00011926 | 0.00012132 | 0.00013143 | 0.00012014 | 0.00013398
Typical Year | 1622 | 03/09/11 01:00 PM EST | 3 | 9 | 14 | Weekday | Winter | On Peak |  | 9.772e-05 | 8.7534e-05 | 0.00010071 | 0.00011956 | 0.00013321 | 0.00016918 | 0.00011034 | 0.00013776 | 0.00015668 | 0.00010244 | 4.8555e-05 | 0 | 0.00011892 | 9.9799e-05 | 0.00012424 | 0 | 0 | 0 | 0.00022174 | 0.00023248 | 0.00023235 | 0.00024902 | 0.00024731 | 8.6065e-05 | 9.646e-05 | 0.00016451 | 0.00013668 | 0.00011378 | 9.8398e-05 | 5.0779e-05 | 0.00023754 | 0 | 0.00012117 | 0.00012291 | 0.0001335 | 0.00012147 | 0.00013646
Typical Year | 1623 | 03/09/11 02:00 PM EST | 3 | 9 | 15 | Weekday | Winter | On Peak |  | 9.7179e-05 | 8.9676e-05 | 9.6461e-05 | 0.0001147 | 0.00014007 | 0.00017645 | 8.9517e-05 | 0.00012272 | 0.00014453 | 0.00010164 | 5.172e-05 | 0 | 0.00011548 | 0.00010414 | 0.00012792 | 0 | 0 | 0 | 0.00023365 | 0.00024036 | 0.00023615 | 0.00025221 | 0.00026555 | 8.6024e-05 | 9.5874e-05 | 0.00017097 | 0.00012262 | 0.00011422 | 9.9656e-05 | 5.1608e-05 | 0.00024644 | 0 | 0.00012571 | 0.00012747 | 0.00013804 | 0.00012421 | 0.00014031
Typical Year | 1624 | 03/09/11 03:00 PM EST | 3 | 9 | 16 | Weekday | Winter | On Peak |  | 9.8911e-05 | 9.283e-05 | 9.9714e-05 | 8.9305e-05 | 0.00012292 | 0.00016146 | 0.00012199 | 0.00012554 | 0.00013955 | 0.0001074 | 5.1317e-05 | 0 | 0.00012818 | 0.00010517 | 0.00012283 | 0 | 0 | 0 | 0.00024522 | 0.00025525 | 0.0002415 | 0.00026103 | 0.00028093 | 8.8971e-05 | 9.8032e-05 | 0.0001571 | 0.00012521 | 0.00011973 | 0.00010314 | 5.2778e-05 | 0.00025782 | 0 | 0.00013152 | 0.00013334 | 0.00014436 | 0.00012911 | 0.0001461
Typical Year | 1625 | 03/09/11 04:00 PM EST | 3 | 9 | 17 | Weekday | Winter | On Peak |  | 0.00010047 | 9.249e-05 | 0.00010178 | 8.3559e-05 | 0.00012832 | 0.00016172 | 0.00010169 | 0.00013351 | 0.00014091 | 0.00013106 | 5.2305e-05 | 0 | 0.00014802 | 0.00010289 | 0.00012309 | 0 | 0 | 0 | 0.00026711 | 0.00026593 | 0.00024682 | 0.00027444 | 0.00030149 | 0.00011064 | 9.9348e-05 | 0.00015723 | 0.00013375 | 0.00012865 | 0.00010844 | 5.394e-05 | 0.00027222 | 0 | 0.00013887 | 0.00014052 | 0.00015229 | 0.00013604 | 0.00015447
Typical Year | 1626 | 03/09/11 05:00 PM EST | 3 | 9 | 18 | Weekday | Winter | On Peak |  | 0.0001081 | 9.1041e-05 | 0.00010084 | 9.6499e-05 | 0.00015145 | 0.00018045 | 0.00014733 | 0.00020865 | 0.00016042 | 0.00012732 | 5.3477e-05 | 0 | 0.0001598 | 0.000106 | 0.0001265 | 0 | 0 | 0 | 0.00026883 | 0.00027746 | 0.00025138 | 0.00026957 | 0.00030957 | 0.00013834 | 0.00010441 | 0.00017707 | 0.00020139 | 0.00013602 | 0.00010652 | 5.4938e-05 | 0.00027628 | 0 | 0.00014094 | 0.00014303 | 0.00015399 | 0.00013532 | 0.00015392
Typical Year | 1627 | 03/09/11 06:00 PM EST | 3 | 9 | 19 | Weekday | Winter | On Peak |  | 0.00011343 | 9.2147e-05 | 9.9796e-05 | 0.00013856 | 0.00016044 | 0.00018722 | 0.00015247 | 0.00021605 | 0.00016657 | 0.00015373 | 5.3411e-05 | 0 | 0.00017747 | 0.00010785 | 0.00012299 | 0 | 0 | 0 | 0.00027653 | 0.00028548 | 0.00025443 | 0.00026851 | 0.00030661 | 0.00015772 | 0.00010823 | 0.00018399 | 0.00020983 | 0.00014449 | 0.0001061 | 5.5604e-05 | 0.00027902 | 0 | 0.00014233 | 0.00014482 | 0.00015519 | 0.00013551 | 0.00015372
Typical Year | 1628 | 03/09/11 07:00 PM EST | 3 | 9 | 20 | Weekday | Winter | On Peak |  | 0.00011409 | 9.2209e-05 | 9.7842e-05 | 0.00023253 | 0.00014143 | 0.00019064 | 0.00014307 | 0.0002191 | 0.0001669 | 0.00017583 | 5.4641e-05 | 0 | 0.00018832 | 0.00011866 | 0.00012405 | 0 | 0 | 0 | 0.0002623 | 0.00027294 | 0.00025554 | 0.00027096 | 0.00029616 | 0.00017078 | 0.00010846 | 0.00018515 | 0.00021386 | 0.00015344 | 0.00010707 | 5.5847e-05 | 0.00027245 | 0 | 0.00013898 | 0.00014118 | 0.00015214 | 0.00013495 | 0.0001527
Typical Year | 1629 | 03/09/11 08:00 PM EST | 3 | 9 | 21 | Weekday | Winter | On Peak |  | 0.00011273 | 9.318e-05 | 0.00010047 | 0.00031015 | 0.00013664 | 0.00017546 | 0.00022472 | 0.00022875 | 0.00018301 | 0.00017548 | 5.6007e-05 | 0 | 0.00019689 | 0.00013386 | 0.00012824 | 0 | 0 | 0 | 0.00026104 | 0.00026327 | 0.00025931 | 0.00026743 | 0.0002908 | 0.00016152 | 0.00010799 | 0.00017352 | 0.00022326 | 0.0001633 | 0.00010567 | 5.6671e-05 | 0.00026883 | 0 | 0.00013713 | 0.00013939 | 0.00014983 | 0.00013318 | 0.00015061
Typical Year | 1630 | 03/09/11 09:00 PM EST | 3 | 9 | 22 | Weekday | Winter | On Peak |  | 0.00010817 | 8.9809e-05 | 9.9041e-05 | 0.00029599 | 0.00010655 | 0.00014976 | 0.00011646 | 0.00019 | 0.00016484 | 0.00012419 | 5.4614e-05 | 0 | 0.00018632 | 0.00014492 | 0.00012598 | 0 | 0 | 0 | 0.00025045 | 0.00025133 | 0.0002597 | 0.00027266 | 0.00027424 | 0.0001411 | 0.00010402 | 0.00014518 | 0.00018485 | 0.00016131 | 0.00010774 | 5.6756e-05 | 0.00026231 | 0 | 0.00013381 | 0.00013579 | 0.00014698 | 0.00013346 | 0.0001501
Typical Year | 1631 | 03/09/11 10:00 PM EST | 3 | 9 | 23 | Weekday | Winter | Off Peak |  | 0.00010308 | 8.4599e-05 | 9.9602e-05 | 0.00023646 | 6.1222e-05 | 0.00010706 | 3.363e-05 | 0.00013938 | 0.00013749 | 8.9316e-05 | 5.3399e-05 | 0 | 0.00015011 | 0.0001189 | 0.00011596 | 0 | 0 | 0 | 0.00022089 | 0.00022516 | 0.00025185 | 0.00026288 | 0.00023939 | 0.00011678 | 9.9645e-05 | 0.00010115 | 0.00013635 | 0.00013345 | 0.00010387 | 5.5041e-05 | 0.00024072 | 0 | 0.0001228 | 0.00012456 | 0.00013568 | 0.00012624 | 0.00014087
Typical Year | 1632 | 03/09/11 11:00 PM EST | 3 | 9 | 24 | Weekday | Winter | Off Peak |  | 9.5331e-05 | 8.5811e-05 | 9.6757e-05 | 0.00016862 | 4.3455e-05 | 6.0807e-05 | 2.3283e-05 | 9.534e-05 | 0.00010732 | 7.418e-05 | 5.3861e-05 | 0 | 0.00010496 | 8.5181e-05 | 0.00010198 | 0 | 0 | 0 | 0.0002038 | 0.00021087 | 0.00024984 | 0.00025839 | 0.0002196 | 9.8182e-05 | 9.3977e-05 | 5.8301e-05 | 9.4726e-05 | 9.8004e-05 | 0.0001021 | 5.4602e-05 | 0.0002292 | 0 | 0.00011692 | 0.0001186 | 0.00012968 | 0.00012259 | 0.00013606
Typical Year | 1633 | 03/10/11 12:00 AM EST | 3 | 10 | 1 | Weekday | Winter | Off Peak |  | 9.1877e-05 | 8.3386e-05 | 9.705e-05 | 0.00010927 | 3.9091e-05 | 3.1964e-05 | 2.898e-05 | 5.6954e-05 | 8.2509e-05 | 7.5525e-05 | 5.3222e-05 | 0 | 8.1976e-05 | 6.6361e-05 | 9.8956e-05 | 0 | 0 | 0 | 0.0002059 | 0.00021584 | 0.00025437 | 0.00025921 | 0.0001979 | 8.7323e-05 | 9.1172e-05 | 3.2487e-05 | 5.9368e-05 | 8.0218e-05 | 0.00010242 | 5.559e-05 | 0.00022716 | 0 | 0.00011588 | 0.00011808 | 0.00012865 | 0.00012236 | 0.00013426
Typical Year | 1634 | 03/10/11 01:00 AM EST | 3 | 10 | 2 | Weekday | Winter | Off Peak |  | 8.7629e-05 | 8.2361e-05 | 9.7272e-05 | 5.9111e-05 | 2.8932e-05 | 1.5989e-05 | 2.3702e-05 | 4.6306e-05 | 6.8392e-05 | 7.0559e-05 | 5.1235e-05 | 0 | 7.4471e-05 | 5.5784e-05 | 9.3972e-05 | 0 | 0 | 0 | 0.00021671 | 0.00022263 | 0.00025647 | 0.00025838 | 0.00017316 | 7.7806e-05 | 8.8021e-05 | 1.73e-05 | 4.8871e-05 | 7.2209e-05 | 0.0001021 | 5.6049e-05 | 0.00022562 | 0 | 0.00011509 | 0.00011794 | 0.00012765 | 0.00012174 | 0.00013184
Typical Year | 1635 | 03/10/11 02:00 AM EST | 3 | 10 | 3 | Weekday | Winter | Off Peak |  | 8.6058e-05 | 8.2936e-05 | 9.7601e-05 | 3.0405e-05 | 2.6916e-05 | 1.3783e-05 | 2.9697e-05 | 4.0298e-05 | 6.2282e-05 | 6.7165e-05 | 5.0311e-05 | 0 | 7.2972e-05 | 5.2646e-05 | 8.9459e-05 | 0 | 0 | 0 | 0.00022866 | 0.00022779 | 0.00025775 | 0.00026144 | 0.00015575 | 7.2439e-05 | 8.7042e-05 | 1.5336e-05 | 4.3011e-05 | 6.9599e-05 | 0.0001033 | 5.633e-05 | 0.00022622 | 0 | 0.0001154 | 0.00011862 | 0.000128 | 0.00012274 | 0.00013167
Typical Year | 1636 | 03/10/11 03:00 AM EST | 3 | 10 | 4 | Weekday | Winter | Off Peak |  | 8.4933e-05 | 8.0049e-05 | 9.733e-05 | 3.2583e-05 | 2.7328e-05 | 1.0288e-05 | 2.8361e-05 | 3.2749e-05 | 5.8989e-05 | 7.1834e-05 | 4.9644e-05 | 0 | 7.2882e-05 | 4.9146e-05 | 8.8712e-05 | 0 | 0 | 0 | 0.00023823 | 0.00023501 | 0.00025701 | 0.00026036 | 0.00013658 | 7.2045e-05 | 8.5742e-05 | 1.2232e-05 | 3.6397e-05 | 6.8282e-05 | 0.00010288 | 5.6168e-05 | 0.00022516 | 0 | 0.00011486 | 0.00011858 | 0.00012732 | 0.00012216 | 0.00012968
Typical Year | 1637 | 03/10/11 04:00 AM EST | 3 | 10 | 5 | Weekday | Winter | Off Peak |  | 8.348e-05 | 8.0131e-05 | 9.8657e-05 | 2.3783e-05 | 2.6909e-05 | 9.1206e-06 | 2.9807e-05 | 3.1219e-05 | 6.7577e-05 | 8.3578e-05 | 4.7199e-05 | 0 | 7.2057e-05 | 4.7549e-05 | 8.8396e-05 | 0 | 0 | 0 | 0.0002627 | 0.0002516 | 0.00025597 | 0.00025907 | 0.00012959 | 7.2541e-05 | 8.4895e-05 | 1.12e-05 | 3.6168e-05 | 6.7307e-05 | 0.00010237 | 5.5941e-05 | 0.00023113 | 0 | 0.0001179 | 0.00012228 | 0.00013001 | 0.00012292 | 0.00012971
Typical Year | 1638 | 03/10/11 05:00 AM EST | 3 | 10 | 6 | Weekday | Winter | Off Peak |  | 8.5326e-05 | 8.2269e-05 | 9.7269e-05 | 2.0227e-05 | 3.5092e-05 | 1.8272e-05 | 3.9205e-05 | 7.4424e-05 | 8.3698e-05 | 0.00015417 | 4.4482e-05 | 0 | 7.3953e-05 | 5.0412e-05 | 9.2644e-05 | 0 | 0 | 0 | 0.00032435 | 0.00027584 | 0.00025482 | 0.00026489 | 0.00014025 | 8.544e-05 | 8.6372e-05 | 2.0276e-05 | 7.9566e-05 | 6.9969e-05 | 0.00010467 | 5.569e-05 | 0.00025051 | 0 | 0.00012779 | 0.00013278 | 0.00013941 | 0.00012858 | 0.00013588
Typical Year | 1639 | 03/10/11 06:00 AM EST | 3 | 10 | 7 | Weekday | Winter | On Peak |  | 9.2242e-05 | 8.0586e-05 | 9.724e-05 | 3.3403e-05 | 4.6329e-05 | 4.3363e-05 | 2.7276e-05 | 0.00017915 | 0.00011198 | 0.00022522 | 4.6173e-05 | 0 | 7.6873e-05 | 5.7889e-05 | 0.00010028 | 0 | 0 | 0 | 0.00036766 | 0.00032845 | 0.0002584 | 0.00028168 | 0.00017275 | 0.00010962 | 9.1004e-05 | 4.3172e-05 | 0.00017835 | 7.5269e-05 | 0.0001113 | 5.6471e-05 | 0.00028071 | 0 | 0.0001432 | 0.0001488 | 0.00015582 | 0.00013954 | 0.00014847
Typical Year | 1640 | 03/10/11 07:00 AM EST | 3 | 10 | 8 | Weekday | Winter | On Peak |  | 9.9199e-05 | 8.2784e-05 | 9.6653e-05 | 9.9484e-05 | 9.3689e-05 | 8.0375e-05 | 4.373e-05 | 0.00020714 | 0.00018166 | 0.00019721 | 4.9308e-05 | 0 | 9.1793e-05 | 7.6802e-05 | 0.00010493 | 0 | 0 | 0 | 0.00032973 | 0.00031268 | 0.00025976 | 0.00029267 | 0.00020508 | 0.00011802 | 9.6218e-05 | 8.0497e-05 | 0.00020523 | 8.9495e-05 | 0.00011564 | 5.6768e-05 | 0.0002801 | 0 | 0.00014288 | 0.00014712 | 0.00015688 | 0.00014279 | 0.00015431
Typical Year | 1641 | 03/10/11 08:00 AM EST | 3 | 10 | 9 | Weekday | Winter | On Peak |  | 9.8695e-05 | 8.3072e-05 | 9.918e-05 | 0.00013705 | 0.00012753 | 0.00010042 | 2.9003e-05 | 0.00020817 | 0.00020432 | 0.00019086 | 5.6298e-05 | 0 | 9.374e-05 | 7.5269e-05 | 0.00011391 | 0 | 0 | 0 | 0.00028105 | 0.00027721 | 0.0002572 | 0.00027621 | 0.0002144 | 0.00010134 | 9.6233e-05 | 0.00010076 | 0.00020696 | 9.1677e-05 | 0.00010914 | 5.6209e-05 | 0.00026147 | 0 | 0.00013338 | 0.0001368 | 0.00014667 | 0.00013421 | 0.00014657
Typical Year | 1642 | 03/10/11 09:00 AM EST | 3 | 10 | 10 | Weekday | Winter | On Peak |  | 9.7177e-05 | 8.4976e-05 | 9.6773e-05 | 0.00014116 | 0.00015256 | 0.00011887 | 7.0763e-06 | 0.00018397 | 0.0001504 | 0.00020468 | 5.9691e-05 | 0 | 9.3761e-05 | 6.5928e-05 | 0.00012062 | 0 | 0 | 0 | 0.00023905 | 0.00023917 | 0.00025491 | 0.00026263 | 0.00023117 | 9.301e-05 | 9.5154e-05 | 0.00011865 | 0.00018344 | 8.997e-05 | 0.00010377 | 5.5708e-05 | 0.0002457 | 0 | 0.00012534 | 0.00012774 | 0.00013796 | 0.0001271 | 0.00014091
Typical Year | 1643 | 03/10/11 10:00 AM EST | 3 | 10 | 11 | Weekday | Winter | On Peak |  | 9.5331e-05 | 8.5442e-05 | 9.806e-05 | 0.00011976 | 0.00016207 | 0.00013708 | 6.0746e-05 | 0.00014027 | 0.00016304 | 0.00016709 | 6.134e-05 | 0 | 9.762e-05 | 6.6401e-05 | 0.00012638 | 0 | 0 | 0 | 0.00021828 | 0.00022346 | 0.00023943 | 0.00024856 | 0.00022857 | 9.175e-05 | 9.4085e-05 | 0.0001371 | 0.00014302 | 9.3103e-05 | 9.8215e-05 | 5.2325e-05 | 0.00023222 | 0 | 0.00011846 | 0.00012043 | 0.00013056 | 0.00012025 | 0.00013404
Typical Year | 1644 | 03/10/11 11:00 AM EST | 3 | 10 | 12 | Weekday | Winter | On Peak |  | 9.5664e-05 | 8.7466e-05 | 9.8969e-05 | 9.8416e-05 | 0.00014495 | 0.00013451 | 0.00014187 | 0.00015301 | 0.00016962 | 0.00019012 | 6.291e-05 | 0 | 0.00010384 | 7.7876e-05 | 0.0001294 | 0 | 0 | 0 | 0.00020257 | 0.00021929 | 0.00022499 | 0.00023832 | 0.0002233 | 8.8469e-05 | 9.4765e-05 | 0.0001356 | 0.00015604 | 0.0001004 | 9.4169e-05 | 4.9169e-05 | 0.00022265 | 0 | 0.00011358 | 0.00011536 | 0.00012549 | 0.00011528 | 0.00012874
Typical Year | 1645 | 03/10/11 12:00 PM EST | 3 | 10 | 13 | Weekday | Winter | On Peak |  | 9.8576e-05 | 8.687e-05 | 9.7668e-05 | 8.8489e-05 | 0.00012466 | 0.00015198 | 0.00013048 | 0.00014733 | 0.00015908 | 0.00012449 | 6.1898e-05 | 0 | 0.0001163 | 8.3561e-05 | 0.00012953 | 0 | 0 | 0 | 0.00019885 | 0.00021587 | 0.0002136 | 0.0002301 | 0.00022188 | 8.8407e-05 | 9.6568e-05 | 0.00014907 | 0.00014661 | 0.00010829 | 9.0921e-05 | 4.668e-05 | 0.00021712 | 0 | 0.00011076 | 0.00011241 | 0.00012232 | 0.00011174 | 0.00012514
Typical Year | 1646 | 03/10/11 01:00 PM EST | 3 | 10 | 14 | Weekday | Winter | On Peak |  | 9.7765e-05 | 8.7655e-05 | 0.00010078 | 0.00010386 | 0.00012897 | 0.00015956 | 0.00011608 | 0.00013784 | 0.00015663 | 0.00010209 | 6.3064e-05 | 0 | 0.00011746 | 0.00010108 | 0.00012902 | 0 | 0 | 0 | 0.00019527 | 0.00021311 | 0.00020837 | 0.00022785 | 0.00023591 | 8.6065e-05 | 9.652e-05 | 0.00015577 | 0.00013673 | 0.00011441 | 9.0032e-05 | 4.5538e-05 | 0.00021735 | 0 | 0.00011088 | 0.00011218 | 0.00012241 | 0.00011116 | 0.00012555
Typical Year | 1647 | 03/10/11 02:00 PM EST | 3 | 10 | 15 | Weekday | Winter | On Peak |  | 9.7274e-05 | 8.9929e-05 | 9.6605e-05 | 0.00010844 | 0.00012949 | 0.00016994 | 0.00010826 | 0.00012282 | 0.00014436 | 0.00010093 | 6.4445e-05 | 0 | 0.00011452 | 0.00010518 | 0.00012916 | 0 | 0 | 0 | 0.00020384 | 0.00021802 | 0.00020962 | 0.0002274 | 0.00025169 | 8.6024e-05 | 9.6001e-05 | 0.00016481 | 0.00012266 | 0.00011433 | 8.9855e-05 | 4.5812e-05 | 0.00022324 | 0 | 0.00011388 | 0.00011519 | 0.00012522 | 0.00011222 | 0.00012756
Typical Year | 1648 | 03/10/11 03:00 PM EST | 3 | 10 | 16 | Weekday | Winter | On Peak |  | 9.9058e-05 | 9.3211e-05 | 9.9931e-05 | 8.3653e-05 | 0.00011871 | 0.00015628 | 0.0001518 | 0.00012565 | 0.00013926 | 0.00010633 | 6.4371e-05 | 0 | 0.00012803 | 9.8096e-05 | 0.00012752 | 0 | 0 | 0 | 0.00021102 | 0.00022904 | 0.00021154 | 0.00023177 | 0.00026402 | 8.8971e-05 | 9.8226e-05 | 0.00015297 | 0.00012523 | 0.00011828 | 9.1579e-05 | 4.6231e-05 | 0.00023076 | 0 | 0.00011772 | 0.00011907 | 0.00012934 | 0.00011501 | 0.00013106
Typical Year | 1649 | 03/10/11 04:00 PM EST | 3 | 10 | 17 | Weekday | Winter | On Peak |  | 0.00010067 | 9.3011e-05 | 0.00010208 | 7.8078e-05 | 0.00013075 | 0.00016889 | 0.00013226 | 0.00013363 | 0.00014049 | 0.00012961 | 6.7351e-05 | 0 | 0.00014429 | 0.0001061 | 0.00012967 | 0 | 0 | 0 | 0.00022947 | 0.00023678 | 0.00021432 | 0.00024142 | 0.0002824 | 0.00011064 | 9.9616e-05 | 0.00016464 | 0.00013375 | 0.00012915 | 9.5392e-05 | 4.6838e-05 | 0.00024217 | 0 | 0.00012353 | 0.00012471 | 0.00013555 | 0.00012022 | 0.00013755
Typical Year | 1650 | 03/10/11 05:00 PM EST | 3 | 10 | 18 | Weekday | Winter | On Peak |  | 0.00010836 | 9.1682e-05 | 0.00010121 | 9.6187e-05 | 0.00014503 | 0.00018615 | 0.00015492 | 0.00020872 | 0.00015988 | 0.00012554 | 6.9869e-05 | 0 | 0.00015634 | 0.0001109 | 0.00012908 | 0 | 0 | 0 | 0.00022939 | 0.00024674 | 0.00021792 | 0.00023427 | 0.00028958 | 0.00013834 | 0.00010474 | 0.0001818 | 0.00020132 | 0.00013642 | 9.2567e-05 | 4.7625e-05 | 0.00024469 | 0 | 0.00012482 | 0.00012644 | 0.00013632 | 0.00011852 | 0.00013595
Typical Year | 1651 | 03/10/11 06:00 PM EST | 3 | 10 | 19 | Weekday | Winter | On Peak |  | 0.00011373 | 9.2895e-05 | 0.00010022 | 0.0001419 | 0.00015332 | 0.00018258 | 0.00015354 | 0.00021606 | 0.0001659 | 0.00015158 | 6.9852e-05 | 0 | 0.00017075 | 0.00011772 | 0.00012471 | 0 | 0 | 0 | 0.00023633 | 0.0002541 | 0.00022088 | 0.00023187 | 0.00028643 | 0.00015772 | 0.00010862 | 0.0001793 | 0.00020969 | 0.00014476 | 9.1622e-05 | 4.8273e-05 | 0.00024678 | 0 | 0.00012589 | 0.00012792 | 0.00013709 | 0.00011817 | 0.00013518
Typical Year | 1652 | 03/10/11 07:00 PM EST | 3 | 10 | 20 | Weekday | Winter | On Peak |  | 0.00011443 | 9.3051e-05 | 9.8321e-05 | 0.0002364 | 0.00014492 | 0.00018752 | 0.00015958 | 0.00021909 | 0.00016614 | 0.00017334 | 6.991e-05 | 0 | 0.0001831 | 0.00013331 | 0.00012402 | 0 | 0 | 0 | 0.00022263 | 0.00024186 | 0.00022297 | 0.00023409 | 0.0002763 | 0.00017078 | 0.0001089 | 0.00018314 | 0.00021366 | 0.00015563 | 9.2498e-05 | 4.8729e-05 | 0.00024054 | 0 | 0.0001227 | 0.00012449 | 0.00013416 | 0.0001176 | 0.00013415
Typical Year | 1653 | 03/10/11 08:00 PM EST | 3 | 10 | 21 | Weekday | Winter | On Peak |  | 0.00011311 | 9.4118e-05 | 0.000101 | 0.00031338 | 0.00012151 | 0.00016864 | 0.00018146 | 0.00022868 | 0.00018215 | 0.00017264 | 6.8822e-05 | 0 | 0.00019488 | 0.0001425 | 0.00013343 | 0 | 0 | 0 | 0.00022067 | 0.00023154 | 0.00022647 | 0.00022934 | 0.00027053 | 0.00016152 | 0.00010848 | 0.00016499 | 0.00022299 | 0.00016612 | 9.0621e-05 | 4.9494e-05 | 0.00023624 | 0 | 0.00012051 | 0.00012237 | 0.00013142 | 0.00011534 | 0.00013153
Typical Year | 1654 | 03/10/11 09:00 PM EST | 3 | 10 | 22 | Weekday | Winter | On Peak |  | 0.00010859 | 9.0847e-05 | 9.9631e-05 | 0.00027397 | 9.5972e-05 | 0.00014729 | 7.0881e-05 | 0.00019003 | 0.00016398 | 0.00012122 | 6.9735e-05 | 0 | 0.00018525 | 0.00014894 | 0.00013202 | 0 | 0 | 0 | 0.00020772 | 0.0002176 | 0.0002248 | 0.00023201 | 0.00025241 | 0.0001411 | 0.00010457 | 0.00014083 | 0.00018466 | 0.00016326 | 9.1676e-05 | 4.9128e-05 | 0.0002276 | 0 | 0.0001161 | 0.00011768 | 0.00012737 | 0.00011444 | 0.00012973
Typical Year | 1655 | 03/10/11 10:00 PM EST | 3 | 10 | 23 | Weekday | Winter | Off Peak |  | 0.00010356 | 8.5756e-05 | 0.00010026 | 0.00022899 | 6.482e-05 | 0.00011397 | 2.5944e-05 | 0.00013948 | 0.00013651 | 8.6191e-05 | 6.8688e-05 | 0 | 0.0001488 | 0.00012542 | 0.00012217 | 0 | 0 | 0 | 0.00017515 | 0.00018883 | 0.00021409 | 0.00021896 | 0.00021529 | 0.00011678 | 0.00010026 | 0.00010737 | 0.00013621 | 0.00013612 | 8.6518e-05 | 4.6788e-05 | 0.00020321 | 0 | 0.00010366 | 0.00010499 | 0.00011448 | 0.00010568 | 0.00011882
Typical Year | 1656 | 03/10/11 11:00 PM EST | 3 | 10 | 24 | Weekday | Winter | Off Peak |  | 9.5868e-05 | 8.7086e-05 | 9.7481e-05 | 0.00016278 | 4.4537e-05 | 5.8268e-05 | 5.7885e-05 | 9.5502e-05 | 0.00010626 | 7.077e-05 | 6.6791e-05 | 0 | 0.00010749 | 9.5363e-05 | 0.00010561 | 0 | 0 | 0 | 0.00015422 | 0.00017141 | 0.00020854 | 0.00021062 | 0.00019317 | 9.8182e-05 | 9.4657e-05 | 5.7092e-05 | 9.4616e-05 | 0.00010321 | 8.3224e-05 | 4.5575e-05 | 0.00018835 | 0 | 9.6082e-05 | 9.7294e-05 | 0.0001066 | 0.00010022 | 0.00011206
Typical Year | 1657 | 03/11/11 12:00 AM EST | 3 | 11 | 1 | Weekday | Winter | Off Peak |  | 9.2472e-05 | 8.4788e-05 | 9.7846e-05 | 0.00011 | 3.559e-05 | 3.2028e-05 | 3.1893e-05 | 5.7287e-05 | 8.1334e-05 | 7.1734e-05 | 6.414e-05 | 0 | 8.2299e-05 | 6.9528e-05 | 9.8942e-05 | 0 | 0 | 0 | 0.00015426 | 0.00017467 | 0.00021109 | 0.0002089 | 0.00017007 | 8.7323e-05 | 9.1923e-05 | 3.2326e-05 | 5.9381e-05 | 8.1393e-05 | 8.2544e-05 | 4.6133e-05 | 0.00018437 | 0 | 9.405e-05 | 9.5773e-05 | 0.00010444 | 9.8837e-05 | 0.00010902
Typical Year | 1658 | 03/11/11 01:00 AM EST | 3 | 11 | 2 | Weekday | Winter | Off Peak |  | 8.827e-05 | 8.387e-05 | 9.8128e-05 | 5.9322e-05 | 2.836e-05 | 1.4932e-05 | 2.6839e-05 | 4.6629e-05 | 6.7149e-05 | 6.649e-05 | 6.2271e-05 | 0 | 7.3921e-05 | 6.0597e-05 | 9.3521e-05 | 0 | 0 | 0 | 0.00016472 | 0.00018109 | 0.00021272 | 0.00020712 | 0.00014489 | 7.7806e-05 | 8.8831e-05 | 1.64e-05 | 4.8856e-05 | 7.3408e-05 | 8.184e-05 | 4.6487e-05 | 0.0001823 | 0 | 9.2993e-05 | 9.5377e-05 | 0.00010311 | 9.7825e-05 | 0.00010617
Typical Year | 1659 | 03/11/11 02:00 AM EST | 3 | 11 | 3 | Weekday | Winter | Off Peak |  | 8.675e-05 | 8.4549e-05 | 9.8515e-05 | 2.7484e-05 | 2.8176e-05 | 1.2485e-05 | 3.0809e-05 | 4.0633e-05 | 6.0973e-05 | 6.2871e-05 | 6.0802e-05 | 0 | 7.3152e-05 | 5.6242e-05 | 9.0782e-05 | 0 | 0 | 0 | 0.00017668 | 0.00018616 | 0.00021377 | 0.00020952 | 0.00012719 | 7.2439e-05 | 8.7912e-05 | 1.4321e-05 | 4.2989e-05 | 7.1102e-05 | 8.2787e-05 | 4.6717e-05 | 0.00018261 | 0 | 9.3154e-05 | 9.5929e-05 | 0.00010327 | 9.8576e-05 | 0.00010571
Typical Year | 1660 | 03/11/11 03:00 AM EST | 3 | 11 | 4 | Weekday | Winter | Off Peak |  | 8.5675e-05 | 8.1762e-05 | 9.8301e-05 | 2.7319e-05 | 2.6454e-05 | 7.7393e-06 | 3.5871e-05 | 3.3146e-05 | 5.7628e-05 | 6.7248e-05 | 5.8269e-05 | 0 | 7.211e-05 | 4.869e-05 | 8.9597e-05 | 0 | 0 | 0 | 0.0001874 | 0.00019418 | 0.00021382 | 0.00020875 | 0.00010831 | 7.2045e-05 | 8.6671e-05 | 1.0102e-05 | 3.6411e-05 | 6.7932e-05 | 8.2485e-05 | 4.6729e-05 | 0.0001822 | 0 | 9.2942e-05 | 9.6256e-05 | 0.00010291 | 9.821e-05 | 0.00010395
Typical Year | 1661 | 03/11/11 04:00 AM EST | 3 | 11 | 5 | Weekday | Winter | Off Peak |  | 8.4271e-05 | 8.1941e-05 | 9.9681e-05 | 1.8265e-05 | 2.7003e-05 | 8.2371e-06 | 3.7558e-05 | 3.1682e-05 | 6.6095e-05 | 7.8612e-05 | 5.6144e-05 | 0 | 7.1939e-05 | 4.3347e-05 | 8.9245e-05 | 0 | 0 | 0 | 0.00021048 | 0.00020949 | 0.00021114 | 0.00020579 | 0.00010002 | 7.2541e-05 | 8.5881e-05 | 1.0637e-05 | 3.6213e-05 | 6.6058e-05 | 8.1315e-05 | 4.6143e-05 | 0.00018671 | 0 | 9.5244e-05 | 9.9198e-05 | 0.00010478 | 9.8183e-05 | 0.00010311
Typical Year | 1662 | 03/11/11 05:00 AM EST | 3 | 11 | 6 | Weekday | Winter | Off Peak |  | 8.6176e-05 | 8.4194e-05 | 9.8357e-05 | 1.9274e-05 | 3.3764e-05 | 1.7265e-05 | 3.1966e-05 | 7.4817e-05 | 8.2123e-05 | 0.00014895 | 5.5561e-05 | 0 | 7.3674e-05 | 4.6886e-05 | 9.1664e-05 | 0 | 0 | 0 | 0.0002707 | 0.00023235 | 0.00020812 | 0.00020971 | 0.00010906 | 8.544e-05 | 8.7426e-05 | 1.907e-05 | 7.9529e-05 | 6.8507e-05 | 8.2862e-05 | 4.5484e-05 | 0.00020445 | 0 | 0.0001043 | 0.00010886 | 0.00011325 | 0.00010295 | 0.00010829
Typical Year | 1663 | 03/11/11 06:00 AM EST | 3 | 11 | 7 | Weekday | Winter | On Peak |  | 9.3158e-05 | 8.2625e-05 | 9.8392e-05 | 3.4533e-05 | 5.4375e-05 | 4.1304e-05 | 3.2572e-05 | 0.00017899 | 0.0001105 | 0.00021884 | 5.5356e-05 | 0 | 7.681e-05 | 5.2648e-05 | 9.857e-05 | 0 | 0 | 0 | 0.00031291 | 0.00028383 | 0.00021013 | 0.00022484 | 0.00014005 | 0.00010962 | 9.2132e-05 | 4.2173e-05 | 0.00017776 | 7.3218e-05 | 8.8843e-05 | 4.5921e-05 | 0.00023325 | 0 | 0.00011898 | 0.00012415 | 0.00012886 | 0.00011314 | 0.00012001
Typical Year | 1664 | 03/11/11 07:00 AM EST | 3 | 11 | 8 | Weekday | Winter | On Peak |  | 0.00010018 | 8.4928e-05 | 9.7862e-05 | 0.00010355 | 9.6375e-05 | 7.6571e-05 | 5.4208e-05 | 0.00020682 | 0.00017966 | 0.00019052 | 5.8883e-05 | 0 | 9.2335e-05 | 7.7015e-05 | 0.00010803 | 0 | 0 | 0 | 0.00027238 | 0.00026564 | 0.00020856 | 0.0002331 | 0.00016981 | 0.00011802 | 9.7415e-05 | 7.7638e-05 | 0.00020446 | 9.0424e-05 | 9.2108e-05 | 4.5578e-05 | 0.00023 | 0 | 0.00011733 | 0.00012109 | 0.00012845 | 0.00011505 | 0.00012436
Typical Year | 1665 | 03/11/11 08:00 AM EST | 3 | 11 | 9 | Weekday | Winter | On Peak |  | 9.9754e-05 | 8.5336e-05 | 0.00010046 | 0.0001331 | 0.00015367 | 0.00011026 | 6.293e-05 | 0.00020775 | 0.00020162 | 0.00018405 | 6.3749e-05 | 0 | 9.5314e-05 | 8.4468e-05 | 0.00012253 | 0 | 0 | 0 | 0.00021995 | 0.0002266 | 0.00020205 | 0.00021285 | 0.00017543 | 0.00010134 | 9.7515e-05 | 0.00011264 | 0.00020605 | 9.7071e-05 | 8.4103e-05 | 4.4156e-05 | 0.00020763 | 0 | 0.00010591 | 0.00010883 | 0.00011616 | 0.00010459 | 0.00011452
Typical Year | 1666 | 03/11/11 09:00 AM EST | 3 | 11 | 10 | Weekday | Winter | On Peak |  | 9.8339e-05 | 8.7387e-05 | 9.8128e-05 | 0.0001363 | 0.00018019 | 0.00015104 | 8.0561e-05 | 0.00018354 | 0.00014822 | 0.00019718 | 6.76e-05 | 0 | 9.6891e-05 | 8.4139e-05 | 0.00013222 | 0 | 0 | 0 | 0.00017267 | 0.00018341 | 0.00019444 | 0.00019389 | 0.00018675 | 9.301e-05 | 9.6542e-05 | 0.00015158 | 0.0001825 | 9.9599e-05 | 7.6611e-05 | 4.2494e-05 | 0.00018654 | 0 | 9.516e-05 | 9.7012e-05 | 0.00010448 | 9.4824e-05 | 0.00010588
Typical Year | 1667 | 03/11/11 10:00 AM EST | 3 | 11 | 11 | Weekday | Winter | On Peak |  | 9.6621e-05 | 8.802e-05 | 9.9504e-05 | 0.00011645 | 0.00017856 | 0.00017658 | 0.00011882 | 0.00014011 | 0.00016036 | 0.00015943 | 7.0461e-05 | 0 | 0.00010166 | 8.923e-05 | 0.00013461 | 0 | 0 | 0 | 0.00015355 | 0.00016853 | 0.00017993 | 0.00017967 | 0.00018313 | 9.175e-05 | 9.5603e-05 | 0.00017516 | 0.00014229 | 0.00010401 | 7.0994e-05 | 3.9323e-05 | 0.00017344 | 0 | 8.8477e-05 | 8.9971e-05 | 9.7228e-05 | 8.7998e-05 | 9.8934e-05
Typical Year | 1668 | 03/11/11 11:00 AM EST | 3 | 11 | 12 | Weekday | Winter | On Peak |  | 9.7034e-05 | 9.0109e-05 | 0.00010044 | 9.5551e-05 | 0.00016003 | 0.00015441 | 0.00024821 | 0.0001525 | 0.0001667 | 0.00018232 | 7.3042e-05 | 0 | 0.00011093 | 8.3693e-05 | 0.00013738 | 0 | 0 | 0 | 0.00013923 | 0.00016516 | 0.00016663 | 0.00017013 | 0.00017775 | 8.8469e-05 | 9.6355e-05 | 0.00015747 | 0.00015498 | 0.00010725 | 6.7225e-05 | 3.6416e-05 | 0.00016463 | 0 | 8.3981e-05 | 8.5319e-05 | 9.2555e-05 | 8.3387e-05 | 9.3974e-05
Typical Year | 1669 | 03/11/11 12:00 PM EST | 3 | 11 | 13 | Weekday | Winter | On Peak |  | 0.00010005 | 8.9602e-05 | 9.9188e-05 | 0.00010037 | 0.00014123 | 0.0001766 | 0.00021472 | 0.00014689 | 0.00015615 | 0.00011692 | 7.4159e-05 | 0 | 0.00012206 | 8.6722e-05 | 0.00013776 | 0 | 0 | 0 | 0.00013881 | 0.00016422 | 0.00015822 | 0.00016403 | 0.0001778 | 8.8407e-05 | 9.8251e-05 | 0.00017465 | 0.00014562 | 0.00011369 | 6.4815e-05 | 3.4578e-05 | 0.00016151 | 0 | 8.239e-05 | 8.3672e-05 | 9.068e-05 | 8.0958e-05 | 9.1544e-05
Typical Year | 1670 | 03/11/11 01:00 PM EST | 3 | 11 | 14 | Weekday | Winter | On Peak |  | 9.9354e-05 | 9.0482e-05 | 0.00010235 | 0.00012311 | 0.00015284 | 0.00018684 | 0.00023339 | 0.00013746 | 0.00015362 | 9.504e-05 | 7.4898e-05 | 0 | 0.0001198 | 9.8796e-05 | 0.00013797 | 0 | 0 | 0 | 0.00014127 | 0.00016645 | 0.00015852 | 0.00016643 | 0.00019603 | 8.6065e-05 | 9.8306e-05 | 0.00018523 | 0.00013582 | 0.00011653 | 6.5762e-05 | 3.4643e-05 | 0.00016677 | 0 | 8.507e-05 | 8.6103e-05 | 9.3499e-05 | 8.2756e-05 | 9.4566e-05
Typical Year | 1671 | 03/11/11 02:00 PM EST | 3 | 11 | 15 | Weekday | Winter | On Peak |  | 9.8948e-05 | 9.2799e-05 | 9.819e-05 | 0.00011299 | 0.00014267 | 0.00019781 | 0.00017445 | 0.0001225 | 0.0001412 | 9.3807e-05 | 7.6267e-05 | 0 | 0.00011864 | 0.000112 | 0.00014216 | 0 | 0 | 0 | 0.00015155 | 0.00017281 | 0.00016126 | 0.00016734 | 0.00021311 | 8.6024e-05 | 9.7857e-05 | 0.00019249 | 0.0001218 | 0.00012104 | 6.6123e-05 | 3.5242e-05 | 0.0001741 | 0 | 8.8813e-05 | 8.9873e-05 | 9.7102e-05 | 8.4505e-05 | 9.7338e-05
Typical Year | 1672 | 03/11/11 03:00 PM EST | 3 | 11 | 16 | Weekday | Winter | On Peak |  | 0.00010082 | 9.6123e-05 | 0.00010153 | 9.0332e-05 | 0.00013327 | 0.00017318 | 0.00020994 | 0.00012507 | 0.00013625 | 9.912e-05 | 6.9886e-05 | 0 | 0.00012994 | 0.00011004 | 0.00013838 | 0 | 0 | 0 | 0.00015828 | 0.00018252 | 0.00016259 | 0.00017109 | 0.00022361 | 8.8971e-05 | 0.00010015 | 0.0001708 | 0.00012413 | 0.00012515 | 6.7603e-05 | 3.5533e-05 | 0.00018064 | 0 | 9.2147e-05 | 9.3247e-05 | 0.00010068 | 8.692e-05 | 0.00010035
Typical Year | 1673 | 03/11/11 04:00 PM EST | 3 | 11 | 17 | Weekday | Winter | On Peak |  | 0.00010254 | 9.5993e-05 | 0.00010371 | 8.741e-05 | 0.00013975 | 0.00017061 | 0.00017333 | 0.0001332 | 0.00013754 | 0.00012224 | 6.8233e-05 | 0 | 0.00014772 | 0.00010774 | 0.00014173 | 0 | 0 | 0 | 0.00017592 | 0.00018888 | 0.0001644 | 0.00017998 | 0.00024071 | 0.00011064 | 0.00010163 | 0.00016806 | 0.00013279 | 0.00013367 | 7.1116e-05 | 3.5929e-05 | 0.000191 | 0 | 9.7433e-05 | 9.8334e-05 | 0.00010632 | 9.1701e-05 | 0.00010635
Typical Year | 1674 | 03/11/11 05:00 PM EST | 3 | 11 | 18 | Weekday | Winter | On Peak |  | 0.00011032 | 9.4729e-05 | 0.00010288 | 0.00011013 | 0.00016163 | 0.0001845 | 0.00025781 | 0.00020782 | 0.0001569 | 0.00011799 | 6.82e-05 | 0 | 0.00015705 | 0.00010665 | 0.00013628 | 0 | 0 | 0 | 0.00017271 | 0.00019598 | 0.00016485 | 0.00017041 | 0.00024589 | 0.00013834 | 0.00010684 | 0.00018458 | 0.00019993 | 0.00013678 | 6.7336e-05 | 3.6028e-05 | 0.00019085 | 0 | 9.7356e-05 | 9.8637e-05 | 0.00010564 | 8.8747e-05 | 0.0001034
Typical Year | 1675 | 03/11/11 06:00 PM EST | 3 | 11 | 19 | Weekday | Winter | On Peak |  | 0.00011577 | 9.601e-05 | 0.00010192 | 0.00013527 | 0.00016152 | 0.00018348 | 0.00023557 | 0.00021489 | 0.00016277 | 0.00014327 | 6.8794e-05 | 0 | 0.00016539 | 0.00010486 | 0.0001268 | 0 | 0 | 0 | 0.00017631 | 0.00020025 | 0.00016448 | 0.00016546 | 0.00024063 | 0.00015772 | 0.00011079 | 0.00018305 | 0.000208 | 0.00013841 | 6.538e-05 | 3.5946e-05 | 0.00019009 | 0 | 9.697e-05 | 9.8591e-05 | 0.00010487 | 8.708e-05 | 0.00010121
Typical Year | 1676 | 03/11/11 07:00 PM EST | 3 | 11 | 20 | Weekday | Winter | On Peak |  | 0.00011656 | 9.6226e-05 | 0.00010005 | 0.0001878 | 0.00014157 | 0.00016534 | 0.00018272 | 0.00021799 | 0.00016304 | 0.00016459 | 7.0007e-05 | 0 | 0.00017462 | 0.0001119 | 0.000125 | 0 | 0 | 0 | 0.00016172 | 0.00018735 | 0.00016559 | 0.00016749 | 0.00023114 | 0.00017078 | 0.00011114 | 0.0001638 | 0.00021201 | 0.00014481 | 6.6183e-05 | 3.6188e-05 | 0.00018347 | 0 | 9.3593e-05 | 9.4916e-05 | 0.00010176 | 8.6385e-05 | 0.00010012
Typical Year | 1677 | 03/11/11 08:00 PM EST | 3 | 11 | 21 | Weekday | Winter | On Peak |  | 0.0001153 | 9.7331e-05 | 0.00010274 | 0.0002507 | 0.00012405 | 0.000151 | 0.00022594 | 0.00022756 | 0.00017906 | 0.00016369 | 7.3169e-05 | 0 | 0.00018675 | 0.00011645 | 0.0001289 | 0 | 0 | 0 | 0.0001608 | 0.00017791 | 0.00016995 | 0.00016413 | 0.00022709 | 0.00016152 | 0.00011078 | 0.00015078 | 0.00022131 | 0.00015291 | 6.4852e-05 | 3.7142e-05 | 0.00018037 | 0 | 9.2009e-05 | 9.3391e-05 | 9.9706e-05 | 8.477e-05 | 9.8269e-05
Typical Year | 1678 | 03/11/11 09:00 PM EST | 3 | 11 | 22 | Weekday | Winter | On Peak |  | 0.00011081 | 9.4062e-05 | 0.00010137 | 0.00024716 | 0.00010673 | 0.00013174 | 0.00015007 | 0.00018948 | 0.0001613 | 0.0001131 | 7.3657e-05 | 0 | 0.000182 | 0.00012835 | 0.00013322 | 0 | 0 | 0 | 0.00015468 | 0.00017075 | 0.0001747 | 0.00017337 | 0.00021646 | 0.0001411 | 0.00010689 | 0.00013012 | 0.00018355 | 0.00015527 | 6.8503e-05 | 3.8179e-05 | 0.00017856 | 0 | 9.1087e-05 | 9.2244e-05 | 9.9436e-05 | 8.7186e-05 | 0.00010023
Typical Year | 1679 | 03/11/11 10:00 PM EST | 3 | 11 | 23 | Weekday | Winter | Off Peak |  | 0.00010579 | 8.8934e-05 | 0.00010198 | 0.00020298 | 7.5781e-05 | 0.00011977 | 8.5117e-05 | 0.00013921 | 0.0001338 | 7.8779e-05 | 7.244e-05 | 0 | 0.00015616 | 0.00012347 | 0.00013257 | 0 | 0 | 0 | 0.00012871 | 0.00014814 | 0.00017027 | 0.00016673 | 0.00018586 | 0.00011678 | 0.00010257 | 0.00011508 | 0.0001354 | 0.00014106 | 6.588e-05 | 3.721e-05 | 0.00016055 | 0 | 8.1902e-05 | 8.2877e-05 | 9.0103e-05 | 8.1609e-05 | 9.2895e-05
Typical Year | 1680 | 03/11/11 11:00 PM EST | 3 | 11 | 24 | Weekday | Winter | Off Peak |  | 9.8089e-05 | 9.0218e-05 | 9.9173e-05 | 0.00015686 | 4.9152e-05 | 7.6073e-05 | 7.1547e-05 | 9.5418e-05 | 0.00010367 | 6.3567e-05 | 6.4406e-05 | 0 | 0.00011628 | 0.00010101 | 0.00012328 | 0 | 0 | 0 | 0.00011338 | 0.00013551 | 0.00016999 | 0.00016369 | 0.00016837 | 9.8182e-05 | 9.6957e-05 | 7.3662e-05 | 9.3986e-05 | 0.00011271 | 6.4679e-05 | 3.7151e-05 | 0.0001508 | 0 | 7.6925e-05 | 7.7836e-05 | 8.5061e-05 | 7.8745e-05 | 8.9004e-05
Typical Year | 1681 | 03/12/11 12:00 AM EST | 3 | 12 | 1 | Weekend | Winter | Off Peak |  | 9.5209e-05 | 8.7765e-05 | 0.00010019 | 0.00012346 | 4.3812e-05 | 4.4574e-05 | 6.0516e-05 | 6.4454e-05 | 8.509e-05 | 6.5751e-05 | 5.5106e-05 | 0 | 9.1333e-05 | 8.3933e-05 | 0.00011252 | 0 | 0 | 0 | 0.00012084 | 0.00014511 | 0.00017957 | 0.00016856 | 0.00015095 | 8.3174e-05 | 9.4649e-05 | 4.4948e-05 | 6.5602e-05 | 9.3037e-05 | 6.6603e-05 | 3.9243e-05 | 0.00015338 | 0 | 7.8244e-05 | 7.9762e-05 | 8.6534e-05 | 8.0633e-05 | 8.9555e-05
Typical Year | 1682 | 03/12/11 01:00 AM EST | 3 | 12 | 2 | Weekend | Winter | Off Peak |  | 9.0861e-05 | 8.7187e-05 | 0.00010108 | 7.2223e-05 | 3.1036e-05 | 2.4419e-05 | 5.1742e-05 | 5.3269e-05 | 6.8423e-05 | 5.9849e-05 | 4.9773e-05 | 0 | 7.965e-05 | 6.5476e-05 | 0.00010407 | 0 | 0 | 0 | 0.00014141 | 0.00016009 | 0.00019084 | 0.00017565 | 0.00013289 | 7.1994e-05 | 9.1585e-05 | 2.5733e-05 | 5.4441e-05 | 7.9793e-05 | 6.9404e-05 | 4.1706e-05 | 0.0001601 | 0 | 8.167e-05 | 8.3992e-05 | 9.0048e-05 | 8.4007e-05 | 9.15e-05
Typical Year | 1683 | 03/12/11 02:00 AM EST | 3 | 12 | 3 | Weekend | Winter | Off Peak |  | 8.8595e-05 | 8.8286e-05 | 0.00010021 | 3.4524e-05 | 2.7289e-05 | 1.7685e-05 | 3.7223e-05 | 4.3897e-05 | 5.8999e-05 | 5.9657e-05 | 4.796e-05 | 0 | 7.6238e-05 | 6.2087e-05 | 0.00010406 | 0 | 0 | 0 | 0.00016474 | 0.00017464 | 0.00020283 | 0.00018831 | 0.00012288 | 6.768e-05 | 9.0042e-05 | 1.9038e-05 | 4.5603e-05 | 7.7046e-05 | 7.4407e-05 | 4.4327e-05 | 0.00017029 | 0 | 8.687e-05 | 8.9739e-05 | 9.5682e-05 | 8.9778e-05 | 9.6501e-05
Typical Year | 1684 | 03/12/11 03:00 AM EST | 3 | 12 | 4 | Weekend | Winter | Off Peak |  | 8.7747e-05 | 8.3578e-05 | 9.9817e-05 | 3.0793e-05 | 2.6998e-05 | 1.1445e-05 | 3.3589e-05 | 3.7975e-05 | 5.6652e-05 | 6.0501e-05 | 4.5879e-05 | 0 | 7.4072e-05 | 5.3734e-05 | 0.0001014 | 0 | 0 | 0 | 0.00018684 | 0.00019203 | 0.00021374 | 0.00019777 | 0.00011117 | 6.9868e-05 | 8.8629e-05 | 1.3375e-05 | 4.0262e-05 | 7.2789e-05 | 7.8147e-05 | 4.6711e-05 | 0.0001796 | 0 | 9.1618e-05 | 9.5185e-05 | 0.00010071 | 9.4392e-05 | 0.00010012
Typical Year | 1685 | 03/12/11 04:00 AM EST | 3 | 12 | 5 | Weekend | Winter | Off Peak |  | 8.4893e-05 | 8.4626e-05 | 0.00010119 | 1.9793e-05 | 2.6236e-05 | 9.6158e-06 | 3.4457e-05 | 3.1453e-05 | 5.9685e-05 | 6.6193e-05 | 4.7106e-05 | 0 | 7.2285e-05 | 4.7221e-05 | 9.5603e-05 | 0 | 0 | 0 | 0.00022035 | 0.00021588 | 0.00022081 | 0.00020392 | 0.00010883 | 6.889e-05 | 8.6951e-05 | 1.171e-05 | 3.495e-05 | 6.8703e-05 | 8.0574e-05 | 4.8257e-05 | 0.00019279 | 0 | 9.8345e-05 | 0.00010271 | 0.00010738 | 9.8798e-05 | 0.00010405
Typical Year | 1686 | 03/12/11 05:00 AM EST | 3 | 12 | 6 | Weekend | Winter | Off Peak |  | 8.5177e-05 | 8.5894e-05 | 9.9443e-05 | 1.7619e-05 | 2.803e-05 | 1.1745e-05 | 3.2874e-05 | 5.1488e-05 | 6.3449e-05 | 7.8392e-05 | 5.0392e-05 | 0 | 7.2862e-05 | 4.4489e-05 | 9.3041e-05 | 0 | 0 | 0 | 0.00029009 | 0.00024657 | 0.00022666 | 0.00021625 | 0.00012307 | 7.1583e-05 | 8.7132e-05 | 1.3709e-05 | 5.3681e-05 | 6.7606e-05 | 8.5449e-05 | 4.9535e-05 | 0.00021843 | 0 | 0.00011143 | 0.00011654 | 0.00012023 | 0.00010764 | 0.00011359
Typical Year | 1687 | 03/12/11 06:00 AM EST | 3 | 12 | 7 | Weekend | Winter | Off Peak |  | 8.7113e-05 | 8.2347e-05 | 9.786e-05 | 2.1447e-05 | 5.1933e-05 | 2.2794e-05 | 2.9685e-05 | 0.00011124 | 6.1365e-05 | 0.00011351 | 4.4859e-05 | 0 | 7.5329e-05 | 4.724e-05 | 9.7233e-05 | 0 | 0 | 0 | 0.00033912 | 0.00030377 | 0.00023514 | 0.00023817 | 0.00015817 | 8.3864e-05 | 8.7729e-05 | 2.5458e-05 | 0.00010878 | 7.0498e-05 | 9.411e-05 | 5.1389e-05 | 0.00025319 | 0 | 0.00012916 | 0.00013496 | 0.0001392 | 0.00012104 | 0.00012875
Typical Year | 1688 | 03/12/11 07:00 AM EST | 3 | 12 | 8 | Weekend | Winter | Off Peak |  | 9.3036e-05 | 8.4681e-05 | 9.9873e-05 | 6.2675e-05 | 9.3521e-05 | 7.998e-05 | 5.2665e-05 | 0.00013266 | 0.00010379 | 0.00012223 | 4.4184e-05 | 0 | 9.0234e-05 | 6.6279e-05 | 0.00010791 | 0 | 0 | 0 | 0.00030368 | 0.00028938 | 0.00023838 | 0.00025125 | 0.00018988 | 0.00010102 | 9.2568e-05 | 8.0379e-05 | 0.00013055 | 8.592e-05 | 9.9278e-05 | 5.2096e-05 | 0.000254 | 0 | 0.00012957 | 0.00013404 | 0.00014107 | 0.00012519 | 0.00013545
Typical Year | 1689 | 03/12/11 08:00 AM EST | 3 | 12 | 9 | Weekend | Winter | Off Peak |  | 9.7956e-05 | 8.7021e-05 | 0.00010093 | 9.9363e-05 | 0.00013549 | 0.00010933 | 6.0771e-05 | 0.00017964 | 0.00015725 | 0.00015375 | 4.5543e-05 | 0 | 9.8475e-05 | 8.4414e-05 | 0.00011913 | 0 | 0 | 0 | 0.00025151 | 0.00024964 | 0.00023207 | 0.00023149 | 0.00019334 | 0.00010977 | 9.6573e-05 | 0.00011021 | 0.00017696 | 9.7927e-05 | 9.1468e-05 | 5.0716e-05 | 0.00023123 | 0 | 0.00011796 | 0.00012157 | 0.0001286 | 0.0001148 | 0.00012557
Typical Year | 1690 | 03/12/11 09:00 AM EST | 3 | 12 | 10 | Weekend | Winter | Off Peak |  | 0.00010184 | 9.0426e-05 | 9.847e-05 | 0.000133 | 0.00021332 | 0.00014084 | 6.5977e-05 | 0.00019935 | 0.00015608 | 0.00022872 | 4.3844e-05 | 0 | 0.00010905 | 9.4661e-05 | 0.00013164 | 0 | 0 | 0 | 0.00020194 | 0.00020464 | 0.00022219 | 0.00021126 | 0.00020284 | 0.00010968 | 9.9564e-05 | 0.00014493 | 0.00019882 | 0.00010877 | 8.3476e-05 | 4.8557e-05 | 0.0002083 | 0 | 0.00010626 | 0.00010876 | 0.00011596 | 0.00010429 | 0.0001161
Typical Year | 1691 | 03/12/11 10:00 AM EST | 3 | 12 | 11 | Weekend | Winter | Off Peak |  | 0.00010337 | 9.3936e-05 | 0.00010039 | 0.00016796 | 0.00024519 | 0.00019626 | 0.00012864 | 0.00019181 | 0.00019582 | 0.0002566 | 4.3964e-05 | 0 | 0.00011758 | 9.8011e-05 | 0.00014129 | 0 | 0 | 0 | 0.00017589 | 0.0001836 | 0.00020113 | 0.00019242 | 0.00019395 | 0.00010527 | 0.00010146 | 0.00019856 | 0.0001958 | 0.00011585 | 7.6033e-05 | 4.3955e-05 | 0.00018939 | 0 | 9.661e-05 | 9.8615e-05 | 0.00010559 | 9.4942e-05 | 0.00010636
Typical Year | 1692 | 03/12/11 11:00 AM EST | 3 | 12 | 12 | Weekend | Winter | Off Peak |  | 0.00010554 | 9.4804e-05 | 0.00010099 | 0.00014882 | 0.0002269 | 0.00021227 | 0.0001827 | 0.00020089 | 0.00020803 | 0.00020585 | 4.4515e-05 | 0 | 0.00012269 | 9.7859e-05 | 0.00014721 | 0 | 0 | 0 | 0.00015233 | 0.0001707 | 0.00017861 | 0.0001749 | 0.00017805 | 0.00011013 | 0.00010322 | 0.0002127 | 0.00020155 | 0.00011941 | 6.911e-05 | 3.9034e-05 | 0.00017131 | 0 | 8.739e-05 | 8.9109e-05 | 9.586e-05 | 8.6116e-05 | 9.6588e-05
Typical Year | 1693 | 03/12/11 12:00 PM EST | 3 | 12 | 13 | Weekend | Winter | Off Peak |  | 0.0001078 | 9.3369e-05 | 0.00010066 | 0.00014868 | 0.00020852 | 0.00023365 | 0.00017143 | 0.00018426 | 0.00018585 | 0.00017186 | 4.6439e-05 | 0 | 0.0001305 | 0.00010572 | 0.00014132 | 0 | 0 | 0 | 0.00014723 | 0.00016464 | 0.00016519 | 0.00016439 | 0.00017129 | 0.00011515 | 0.00010455 | 0.0002298 | 0.00018362 | 0.0001246 | 6.4958e-05 | 3.6101e-05 | 0.00016299 | 0 | 8.3146e-05 | 8.4759e-05 | 9.1139e-05 | 8.134e-05 | 9.1414e-05
Typical Year | 1694 | 03/12/11 01:00 PM EST | 3 | 12 | 14 | Weekend | Winter | Off Peak |  | 0.00010801 | 9.5024e-05 | 0.00010407 | 0.00018079 | 0.00020351 | 0.00023419 | 0.00016535 | 0.00017402 | 0.00018096 | 0.00011413 | 4.6553e-05 | 0 | 0.00013256 | 0.0001191 | 0.00013731 | 0 | 0 | 0 | 0.0001405 | 0.00015724 | 0.00015646 | 0.0001587 | 0.00017824 | 0.00011363 | 0.0001054 | 0.00022969 | 0.00017088 | 0.00012914 | 6.2709e-05 | 3.4193e-05 | 0.00015882 | 0 | 8.1019e-05 | 8.2271e-05 | 8.8801e-05 | 7.8857e-05 | 8.9505e-05
Typical Year | 1695 | 03/12/11 02:00 PM EST | 3 | 12 | 15 | Weekend | Winter | Off Peak |  | 0.00010757 | 9.6069e-05 | 9.9276e-05 | 0.00017134 | 0.00019392 | 0.00023942 | 0.00011261 | 0.00015698 | 0.00017006 | 0.00011051 | 4.6727e-05 | 0 | 0.00013192 | 0.00012223 | 0.00013815 | 0 | 0 | 0 | 0.00014619 | 0.00015884 | 0.00015443 | 0.00015513 | 0.00018914 | 0.00010946 | 0.00010464 | 0.00023206 | 0.00015494 | 0.00013 | 6.1297e-05 | 3.3749e-05 | 0.0001612 | 0 | 8.2232e-05 | 8.347e-05 | 8.9673e-05 | 7.8284e-05 | 8.9587e-05
Typical Year | 1696 | 03/12/11 03:00 PM EST | 3 | 12 | 16 | Weekend | Winter | Off Peak |  | 0.00010814 | 9.975e-05 | 0.00010117 | 0.00013082 | 0.00017146 | 0.00021452 | 0.00015162 | 0.00015977 | 0.00015684 | 0.00011747 | 4.8542e-05 | 0 | 0.00013739 | 0.00010886 | 0.00013643 | 0 | 0 | 0 | 0.00015343 | 0.00016936 | 0.00015577 | 0.00015866 | 0.00019919 | 0.00010994 | 0.00010588 | 0.00020913 | 0.00015715 | 0.000128 | 6.2694e-05 | 3.4043e-05 | 0.00016787 | 0 | 8.5631e-05 | 8.6944e-05 | 9.3299e-05 | 8.0656e-05 | 9.2512e-05
Typical Year | 1697 | 03/12/11 04:00 PM EST | 3 | 12 | 17 | Weekend | Winter | Off Peak |  | 0.00010749 | 9.9087e-05 | 0.00010473 | 0.00010842 | 0.00016685 | 0.00021905 | 0.00012859 | 0.00015945 | 0.00015379 | 0.00011873 | 4.8621e-05 | 0 | 0.0001465 | 0.00010654 | 0.00013457 | 0 | 0 | 0 | 0.00017286 | 0.00017834 | 0.00015892 | 0.00016866 | 0.00021788 | 0.00012107 | 0.00010577 | 0.00021213 | 0.00015678 | 0.00013131 | 6.6642e-05 | 3.473e-05 | 0.00017992 | 0 | 9.1779e-05 | 9.2943e-05 | 9.985e-05 | 8.6096e-05 | 9.9241e-05
Typical Year | 1698 | 03/12/11 05:00 PM EST | 3 | 12 | 18 | Weekend | Winter | Off Peak |  | 0.00011204 | 9.6615e-05 | 0.00010343 | 0.00010359 | 0.00016609 | 0.00022211 | 0.00019245 | 0.00021101 | 0.00015149 | 0.00011284 | 5.1151e-05 | 0 | 0.00014997 | 0.00011004 | 0.00013048 | 0 | 0 | 0 | 0.00017679 | 0.00019374 | 0.00016595 | 0.00016549 | 0.00023138 | 0.00014309 | 0.00010844 | 0.00021654 | 0.00020218 | 0.00013333 | 6.5391e-05 | 3.6266e-05 | 0.00018713 | 0 | 9.5458e-05 | 9.7099e-05 | 0.00010323 | 8.6508e-05 | 0.00010012
Typical Year | 1699 | 03/12/11 06:00 PM EST | 3 | 12 | 19 | Weekend | Winter | Off Peak |  | 0.00011607 | 9.7717e-05 | 0.00010251 | 0.00012231 | 0.00016284 | 0.00022109 | 0.00015308 | 0.00021815 | 0.00016264 | 0.00014912 | 5.2265e-05 | 0 | 0.00015503 | 0.00011079 | 0.00011861 | 0 | 0 | 0 | 0.00018757 | 0.00020563 | 0.0001722 | 0.00016664 | 0.00023309 | 0.00015276 | 0.00011136 | 0.00021428 | 0.00021123 | 0.00013373 | 6.5846e-05 | 3.7632e-05 | 0.00019326 | 0 | 9.8584e-05 | 0.00010068 | 0.00010624 | 8.8021e-05 | 0.0001015
Typical Year | 1700 | 03/12/11 07:00 PM EST | 3 | 12 | 20 | Weekend | Winter | Off Peak |  | 0.00011609 | 9.7412e-05 | 0.00010244 | 0.00020242 | 0.00014066 | 0.00018865 | 0.00015281 | 0.0002187 | 0.00019087 | 0.00016348 | 5.3339e-05 | 0 | 0.00016299 | 0.00010818 | 0.00010848 | 0 | 0 | 0 | 0.00018123 | 0.00020198 | 0.00018102 | 0.00017582 | 0.00023248 | 0.00015791 | 0.00011131 | 0.00018359 | 0.00021403 | 0.00013478 | 6.9472e-05 | 3.9561e-05 | 0.00019488 | 0 | 9.9414e-05 | 0.00010133 | 0.00010766 | 9.1088e-05 | 0.00010466
Typical Year | 1701 | 03/12/11 08:00 PM EST | 3 | 12 | 21 | Weekend | Winter | Off Peak |  | 0.00011478 | 9.7019e-05 | 0.00010476 | 0.00027023 | 0.00012929 | 0.00016186 | 0.00019626 | 0.00020858 | 0.00018136 | 0.00015516 | 5.3941e-05 | 0 | 0.00017595 | 0.00010773 | 0.00011142 | 0 | 0 | 0 | 0.00018636 | 0.00019957 | 0.00019105 | 0.0001778 | 0.0002352 | 0.00014903 | 0.00011062 | 0.00016004 | 0.00020404 | 0.00014149 | 7.0254e-05 | 4.1752e-05 | 0.00019795 | 0 | 0.00010098 | 0.00010305 | 0.00010901 | 9.2288e-05 | 0.000106
Typical Year | 1702 | 03/12/11 09:00 PM EST | 3 | 12 | 22 | Weekend | Winter | Off Peak |  | 0.00011079 | 9.4052e-05 | 0.0001024 | 0.00024071 | 9.7834e-05 | 0.0001454 | 0.00011375 | 0.00016538 | 0.00013747 | 0.0001187 | 5.5176e-05 | 0 | 0.00017976 | 0.00012181 | 0.00011414 | 0 | 0 | 0 | 0.00018124 | 0.00019318 | 0.00019662 | 0.00018753 | 0.00022406 | 0.00013588 | 0.000107 | 0.00014049 | 0.0001612 | 0.0001484 | 7.41e-05 | 4.2969e-05 | 0.00019664 | 0 | 0.00010031 | 0.00010219 | 0.000109 | 9.4945e-05 | 0.00010816
Typical Year | 1703 | 03/12/11 10:00 PM EST | 3 | 12 | 23 | Weekend | Winter | Off Peak |  | 0.00010583 | 8.9984e-05 | 0.00010161 | 0.00019405 | 6.7387e-05 | 0.00013468 | 3.4853e-05 | 0.00012719 | 0.00011743 | 7.7808e-05 | 5.322e-05 | 0 | 0.00015673 | 0.00011624 | 0.00010958 | 0 | 0 | 0 | 0.00015511 | 0.00016995 | 0.00019183 | 0.00018019 | 0.00019133 | 0.00011857 | 0.00010273 | 0.00012622 | 0.00012379 | 0.00013456 | 7.12e-05 | 4.1924e-05 | 0.00017781 | 0 | 9.0704e-05 | 9.243e-05 | 9.9197e-05 | 8.8993e-05 | 0.0001003
Typical Year | 1704 | 03/12/11 11:00 PM EST | 3 | 12 | 24 | Weekend | Winter | Off Peak |  | 9.8933e-05 | 9.1992e-05 | 9.9513e-05 | 0.00015269 | 4.6341e-05 | 8.2904e-05 | 6.0666e-05 | 9.0453e-05 | 9.6805e-05 | 6.6897e-05 | 5.0075e-05 | 0 | 0.00011977 | 9.9021e-05 | 9.8635e-05 | 0 | 0 | 0 | 0.00013765 | 0.0001554 | 0.00018939 | 0.0001752 | 0.00017128 | 9.8166e-05 | 9.7886e-05 | 7.9188e-05 | 8.9407e-05 | 0.00010899 | 6.9228e-05 | 4.139e-05 | 0.00016592 | 0 | 8.4639e-05 | 8.6281e-05 | 9.2986e-05 | 8.5123e-05 | 9.5254e-05
Typical Year | 1705 | 03/13/11 12:00 AM EST | 3 | 13 | 1 | Weekend | Winter | Off Peak |  | 9.5009e-05 | 8.7542e-05 | 0.00010008 | 0.00012517 | 4.1143e-05 | 4.523e-05 | 5.1744e-05 | 6.42e-05 | 8.4965e-05 | 6.6383e-05 | 4.8614e-05 | 0 | 9.4822e-05 | 8.2935e-05 | 9.5411e-05 | 0 | 0 | 0 | 0.00013966 | 0.00016032 | 0.00019374 | 0.00017564 | 0.00014955 | 8.3174e-05 | 9.4456e-05 | 4.5062e-05 | 6.5407e-05 | 9.1102e-05 | 6.9403e-05 | 4.2342e-05 | 0.00016373 | 0 | 8.3523e-05 | 8.5688e-05 | 9.1854e-05 | 8.4745e-05 | 9.33e-05
Typical Year | 1706 | 03/13/11 01:00 AM EST | 3 | 13 | 2 | Weekend | Winter | Off Peak |  | 9.0691e-05 | 8.6997e-05 | 0.00010098 | 7.3344e-05 | 3.2161e-05 | 2.2624e-05 | 3.6324e-05 | 5.2954e-05 | 6.8317e-05 | 6.042e-05 | 4.8456e-05 | 0 | 8.0578e-05 | 6.2503e-05 | 9.8097e-05 | 0 | 0 | 0 | 0.0001514 | 0.00016785 | 0.00019663 | 0.00017567 | 0.00012565 | 7.1994e-05 | 9.1421e-05 | 2.3811e-05 | 5.4188e-05 | 7.8131e-05 | 6.9414e-05 | 4.2973e-05 | 0.00016303 | 0 | 8.3163e-05 | 8.5982e-05 | 9.1314e-05 | 8.4546e-05 | 9.136e-05
Typical Year | 1707 | 03/13/11 03:00 AM EDT | 3 | 13 | 4 | Weekend | Winter | Off Peak |  | 8.7761e-05 | 8.3594e-05 | 9.9825e-05 | 3.0359e-05 | 2.7844e-05 | 1.0772e-05 | 3.264e-05 | 3.7758e-05 | 5.6492e-05 | 6.0643e-05 | 4.4268e-05 | 0 | 7.4215e-05 | 5.5729e-05 | 0.00010144 | 0 | 0 | 0 | 0.00017526 | 0.00018198 | 0.00019883 | 0.00017957 | 9.0187e-05 | 6.9868e-05 | 8.8643e-05 | 1.2823e-05 | 4.0069e-05 | 7.3509e-05 | 7.0955e-05 | 4.3453e-05 | 0.00016431 | 0 | 8.3817e-05 | 8.7539e-05 | 9.1957e-05 | 8.5888e-05 | 9.0188e-05
Typical Year | 1708 | 03/13/11 04:00 AM EDT | 3 | 13 | 5 | Weekend | Winter | Off Peak |  | 8.4992e-05 | 8.474e-05 | 0.00010125 | 1.8697e-05 | 2.5816e-05 | 9.7325e-06 | 3.1636e-05 | 3.132e-05 | 5.9388e-05 | 6.5926e-05 | 4.1833e-05 | 0 | 7.2479e-05 | 5.1101e-05 | 9.5216e-05 | 0 | 0 | 0 | 0.00020208 | 0.00020045 | 0.00019982 | 0.00018052 | 8.4898e-05 | 6.889e-05 | 8.7048e-05 | 1.1701e-05 | 3.4801e-05 | 6.9973e-05 | 7.1329e-05 | 4.367e-05 | 0.00017231 | 0 | 8.7898e-05 | 9.2292e-05 | 9.5788e-05 | 8.7721e-05 | 9.1394e-05
Typical Year | 1709 | 03/13/11 05:00 AM EDT | 3 | 13 | 6 | Weekend | Winter | Off Peak |  | 8.5374e-05 | 8.6122e-05 | 9.9564e-05 | 1.7887e-05 | 2.9193e-05 | 1.0766e-05 | 2.7123e-05 | 5.1229e-05 | 6.3069e-05 | 7.7946e-05 | 4.1579e-05 | 0 | 7.2097e-05 | 4.7854e-05 | 9.0843e-05 | 0 | 0 | 0 | 0.00026505 | 0.00022567 | 0.00019962 | 0.00018777 | 9.6521e-05 | 7.1583e-05 | 8.7324e-05 | 1.2781e-05 | 5.3405e-05 | 6.7897e-05 | 7.4194e-05 | 4.3625e-05 | 0.00019283 | 0 | 9.8368e-05 | 0.00010338 | 0.00010585 | 9.4032e-05 | 9.8291e-05
Typical Year | 1710 | 03/13/11 06:00 AM EDT | 3 | 13 | 7 | Weekend | Winter | Off Peak |  | 8.7426e-05 | 8.2717e-05 | 9.8056e-05 | 1.9824e-05 | 4.1919e-05 | 2.4887e-05 | 3.0031e-05 | 0.00011022 | 6.1142e-05 | 0.00011155 | 4.5016e-05 | 0 | 7.3575e-05 | 4.73e-05 | 9.3948e-05 | 0 | 0 | 0 | 0.0003111 | 0.00028054 | 0.00020559 | 0.00020742 | 0.00013133 | 8.3864e-05 | 8.8036e-05 | 2.6475e-05 | 0.00010774 | 6.9033e-05 | 8.1959e-05 | 4.493e-05 | 0.00022555 | 0 | 0.00011506 | 0.00012069 | 0.00012368 | 0.00010636 | 0.00011238
Typical Year | 1711 | 03/13/11 07:00 AM EDT | 3 | 13 | 8 | Weekend | Winter | Off Peak |  | 9.3428e-05 | 8.515e-05 | 0.00010012 | 6.0108e-05 | 8.5288e-05 | 6.0772e-05 | 3.8205e-05 | 0.00013147 | 0.00010293 | 0.00012004 | 4.6179e-05 | 0 | 9.1865e-05 | 5.7841e-05 | 0.00010362 | 0 | 0 | 0 | 0.00027612 | 0.00026737 | 0.00020964 | 0.00022175 | 0.0001665 | 0.00010102 | 9.2954e-05 | 6.2233e-05 | 0.00012932 | 8.3159e-05 | 8.7621e-05 | 4.5816e-05 | 0.00022784 | 0 | 0.00011623 | 0.00012049 | 0.00012639 | 0.00011118 | 0.00011998
Typical Year | 1712 | 03/13/11 08:00 AM EDT | 3 | 13 | 9 | Weekend | Winter | Off Peak |  | 9.8406e-05 | 8.7564e-05 | 0.00010122 | 9.9392e-05 | 0.00013604 | 9.5643e-05 | 3.8497e-05 | 0.00017836 | 0.00015559 | 0.00015165 | 4.8628e-05 | 0 | 0.00010323 | 8.1273e-05 | 0.00012126 | 0 | 0 | 0 | 0.00022987 | 0.00023406 | 0.00020927 | 0.00020807 | 0.00017817 | 0.00010977 | 9.7016e-05 | 9.7501e-05 | 0.00017562 | 9.9628e-05 | 8.2214e-05 | 4.5734e-05 | 0.00021161 | 0 | 0.00010795 | 0.0001114 | 0.00011755 | 0.0001039 | 0.0001137
Typical Year | 1713 | 03/13/11 09:00 AM EDT | 3 | 13 | 10 | Weekend | Winter | Off Peak |  | 0.00010233 | 9.1011e-05 | 9.8779e-05 | 0.00014601 | 0.00023245 | 0.00014946 | 5.4547e-05 | 0.00019809 | 0.00015519 | 0.00022618 | 4.8324e-05 | 0 | 0.0001153 | 9.0879e-05 | 0.00014227 | 0 | 0 | 0 | 0.00019136 | 0.00019899 | 0.00021021 | 0.00019786 | 0.00019761 | 0.00010968 | 0.00010004 | 0.00015389 | 0.00019751 | 0.00011263 | 7.818e-05 | 4.5939e-05 | 0.00019898 | 0 | 0.0001015 | 0.00010398 | 0.00011058 | 9.8426e-05 | 0.00010984
Typical Year | 1714 | 03/13/11 10:00 AM EDT | 3 | 13 | 11 | Weekend | Winter | Off Peak |  | 0.00010384 | 9.4501e-05 | 0.00010069 | 0.00016881 | 0.00026074 | 0.00021926 | 0.00014431 | 0.00019087 | 0.00019453 | 0.00025441 | 4.7699e-05 | 0 | 0.00012237 | 0.00010024 | 0.00015084 | 0 | 0 | 0 | 0.00017454 | 0.00018644 | 0.00019827 | 0.00018764 | 0.0001974 | 0.00010527 | 0.00010192 | 0.00022072 | 0.00019477 | 0.00012073 | 7.4142e-05 | 4.333e-05 | 0.00018886 | 0 | 9.6341e-05 | 9.8428e-05 | 0.00010508 | 9.3391e-05 | 0.00010492
Typical Year | 1715 | 03/13/11 11:00 AM EDT | 3 | 13 | 12 | Weekend | Winter | Off Peak |  | 0.00010599 | 9.5344e-05 | 0.00010127 | 0.00017232 | 0.0002574 | 0.00023691 | 0.00020237 | 0.00019961 | 0.00020658 | 0.00020372 | 4.2959e-05 | 0 | 0.00012859 | 0.00010246 | 0.00015294 | 0 | 0 | 0 | 0.00015975 | 0.0001826 | 0.00018458 | 0.00017888 | 0.00019202 | 0.00011013 | 0.00010366 | 0.0002377 | 0.00020022 | 0.00012486 | 7.0682e-05 | 4.0339e-05 | 0.00017999 | 0 | 9.1814e-05 | 9.3696e-05 | 0.00010045 | 8.9007e-05 | 0.00010022
Typical Year | 1716 | 03/13/11 12:00 PM EDT | 3 | 13 | 13 | Weekend | Winter | Off Peak |  | 0.00010823 | 9.3883e-05 | 0.00010093 | 0.00016178 | 0.00023619 | 0.00027769 | 0.00017099 | 0.0001831 | 0.0001845 | 0.00017024 | 4.5922e-05 | 0 | 0.00014134 | 0.00010636 | 0.00014364 | 0 | 0 | 0 | 0.00016079 | 0.00018247 | 0.00017741 | 0.00017447 | 0.00019209 | 0.00011515 | 0.00010497 | 0.00027123 | 0.00018242 | 0.0001305 | 6.894e-05 | 3.8773e-05 | 0.00017791 | 0 | 9.0756e-05 | 9.2589e-05 | 9.919e-05 | 8.7291e-05 | 9.8509e-05
Typical Year | 1717 | 03/13/11 01:00 PM EDT | 3 | 13 | 14 | Weekend | Winter | Off Peak |  | 0.0001084 | 9.5487e-05 | 0.00010431 | 0.00018062 | 0.00024206 | 0.00028757 | 0.00016166 | 0.00017295 | 0.00017966 | 0.00011335 | 4.5634e-05 | 0 | 0.00014755 | 0.0001227 | 0.00013945 | 0 | 0 | 0 | 0.00015886 | 0.00018006 | 0.00017358 | 0.00017387 | 0.00020511 | 0.00011363 | 0.00010578 | 0.00028024 | 0.00016981 | 0.00013797 | 6.8702e-05 | 3.7934e-05 | 0.00017893 | 0 | 9.1273e-05 | 9.2779e-05 | 9.9742e-05 | 8.7357e-05 | 9.9519e-05
Typical Year | 1718 | 03/13/11 02:00 PM EDT | 3 | 13 | 15 | Weekend | Winter | Off Peak |  | 0.00010789 | 9.6446e-05 | 9.9475e-05 | 0.00017718 | 0.00020949 | 0.00027439 | 0.00010794 | 0.00015601 | 0.00016874 | 0.00010988 | 4.6875e-05 | 0 | 0.00014738 | 0.00013082 | 0.00014034 | 0 | 0 | 0 | 0.00016767 | 0.00018418 | 0.00017477 | 0.00017367 | 0.00021872 | 0.00010946 | 0.00010495 | 0.0002643 | 0.00015398 | 0.00014068 | 6.8624e-05 | 3.8194e-05 | 0.00018429 | 0 | 9.4008e-05 | 9.552e-05 | 0.00010229 | 8.8385e-05 | 0.00010137
Typical Year | 1719 | 03/13/11 03:00 PM EDT | 3 | 13 | 16 | Weekend | Winter | Off Peak |  | 0.00010837 | 0.00010003 | 0.00010131 | 0.00014649 | 0.00018745 | 0.00025353 | 0.00019086 | 0.00015858 | 0.00015579 | 0.000117 | 4.7293e-05 | 0 | 0.00015546 | 0.00012776 | 0.00013441 | 0 | 0 | 0 | 0.00017678 | 0.00019553 | 0.00017818 | 0.00017947 | 0.00022947 | 0.00010994 | 0.00010611 | 0.0002462 | 0.00015601 | 0.00014246 | 7.0914e-05 | 3.894e-05 | 0.00019248 | 0 | 9.8188e-05 | 9.9781e-05 | 0.0001068 | 9.1739e-05 | 0.00010533
Typical Year | 1720 | 03/13/11 04:00 PM EDT | 3 | 13 | 17 | Weekend | Winter | Off Peak |  | 0.00010764 | 9.9263e-05 | 0.00010482 | 0.00012535 | 0.00020112 | 0.00024864 | 0.0001604 | 0.00015843 | 0.00015293 | 0.00011843 | 4.8795e-05 | 0 | 0.00016492 | 0.00012115 | 0.00013498 | 0 | 0 | 0 | 0.00019484 | 0.00020197 | 0.00018023 | 0.00018867 | 0.0002451 | 0.00012107 | 0.00010592 | 0.00024218 | 0.00015581 | 0.00014502 | 7.4552e-05 | 3.9387e-05 | 0.00020275 | 0 | 0.00010343 | 0.00010484 | 0.0001124 | 9.6593e-05 | 0.00011131
Typical Year | 1721 | 03/13/11 05:00 PM EDT | 3 | 13 | 18 | Weekend | Winter | Off Peak |  | 0.00011213 | 9.6716e-05 | 0.00010349 | 0.00012042 | 0.00019777 | 0.00026446 | 0.00019469 | 0.00020957 | 0.00015071 | 0.00011263 | 4.8193e-05 | 0 | 0.00017113 | 0.00011992 | 0.00013545 | 0 | 0 | 0 | 0.00019379 | 0.00021104 | 0.00018267 | 0.00018115 | 0.00025116 | 0.00014309 | 0.00010853 | 0.00025687 | 0.00020085 | 0.00014772 | 7.1579e-05 | 3.9921e-05 | 0.0002044 | 0 | 0.00010427 | 0.0001061 | 0.00011274 | 9.4605e-05 | 0.00010937
Typical Year | 1722 | 03/13/11 06:00 PM EDT | 3 | 13 | 19 | Weekend | Winter | Off Peak |  | 0.00011612 | 9.7767e-05 | 0.00010253 | 0.00014717 | 0.00019246 | 0.00026327 | 0.000208 | 0.0002165 | 0.00016181 | 0.00014844 | 5.1904e-05 | 0 | 0.00018127 | 0.00012458 | 0.00012597 | 0 | 0 | 0 | 0.00020129 | 0.00021922 | 0.00018591 | 0.00017957 | 0.00024875 | 0.00015276 | 0.0001114 | 0.00025574 | 0.00020968 | 0.0001523 | 7.0953e-05 | 4.0629e-05 | 0.00020716 | 0 | 0.00010567 | 0.00010791 | 0.0001139 | 9.4635e-05 | 0.00010903
Typical Year | 1723 | 03/13/11 07:00 PM EDT | 3 | 13 | 20 | Weekend | Winter | Off Peak |  | 0.00011609 | 9.7414e-05 | 0.00010244 | 0.00023525 | 0.00018094 | 0.00026631 | 0.00033395 | 0.00021714 | 0.00019015 | 0.00016261 | 5.2284e-05 | 0 | 0.00019384 | 0.000135 | 0.00011786 | 0 | 0 | 0 | 0.00019005 | 0.00020975 | 0.00019016 | 0.00018441 | 0.00024148 | 0.00015791 | 0.00011131 | 0.00026092 | 0.00021255 | 0.00016019 | 7.2866e-05 | 4.1559e-05 | 0.00020351 | 0 | 0.00010381 | 0.00010582 | 0.00011244 | 9.5364e-05 | 0.00010948
Typical Year | 1724 | 03/13/11 08:00 PM EDT | 3 | 13 | 21 | Weekend | Winter | Off Peak |  | 0.00011474 | 9.6975e-05 | 0.00010474 | 0.00031506 | 0.00016715 | 0.00023577 | 0.0003376 | 0.00020702 | 0.00018072 | 0.00015426 | 5.2158e-05 | 0 | 0.00020406 | 0.00014196 | 0.00012085 | 0 | 0 | 0 | 0.00019204 | 0.00020341 | 0.00019728 | 0.00018364 | 0.00023959 | 0.00014903 | 0.00011058 | 0.00023274 | 0.00020257 | 0.00016796 | 7.2564e-05 | 4.3114e-05 | 0.0002031 | 0 | 0.00010361 | 0.00010572 | 0.00011187 | 9.5058e-05 | 0.00010905
Typical Year | 1725 | 03/13/11 09:00 PM EDT | 3 | 13 | 22 | Weekend | Winter | Off Peak |  | 0.0001107 | 9.3961e-05 | 0.00010236 | 0.00030224 | 0.00012177 | 0.00021092 | 0.00021514 | 0.00016434 | 0.00013723 | 0.0001186 | 5.3873e-05 | 0 | 0.00019177 | 0.00015581 | 0.00011856 | 0 | 0 | 0 | 0.00018835 | 0.00019824 | 0.00020434 | 0.00019494 | 0.00022966 | 0.00013588 | 0.00010692 | 0.00020347 | 0.00016025 | 0.00016604 | 7.7029e-05 | 4.4657e-05 | 0.00020317 | 0 | 0.00010364 | 0.00010558 | 0.00011264 | 9.8458e-05 | 0.00011202
Typical Year | 1726 | 03/13/11 10:00 PM EDT | 3 | 13 | 23 | Weekend | Winter | Off Peak |  | 0.0001057 | 8.9832e-05 | 0.00010153 | 0.00023365 | 7.9218e-05 | 0.00015813 | 9.944e-05 | 0.00012641 | 0.00011719 | 7.8335e-05 | 5.2675e-05 | 0 | 0.00015052 | 0.00012234 | 0.00010934 | 0 | 0 | 0 | 0.00016388 | 0.00017706 | 0.00020132 | 0.00018977 | 0.00019966 | 0.00011857 | 0.0001026 | 0.00014981 | 0.00012312 | 0.00013348 | 7.4987e-05 | 4.3997e-05 | 0.00018644 | 0 | 9.5107e-05 | 9.6891e-05 | 0.00010403 | 9.3572e-05 | 0.0001054
Typical Year | 1727 | 03/13/11 11:00 PM EDT | 3 | 13 | 24 | Weekend | Winter | Off Peak |  | 9.8762e-05 | 9.1796e-05 | 9.9411e-05 | 0.00016929 | 5.0477e-05 | 8.7915e-05 | 0.00011182 | 8.9851e-05 | 9.6666e-05 | 6.7576e-05 | 5.4405e-05 | 0 | 0.00010838 | 8.3084e-05 | 9.4362e-05 | 0 | 0 | 0 | 0.00014994 | 0.00016584 | 0.00020232 | 0.0001881 | 0.00018279 | 9.8166e-05 | 9.772e-05 | 8.5394e-05 | 8.8904e-05 | 9.7512e-05 | 7.4324e-05 | 4.4215e-05 | 0.0001779 | 0 | 9.0748e-05 | 9.2492e-05 | 9.9676e-05 | 9.1353e-05 | 0.00010219
Typical Year | 1728 | 03/14/11 12:00 AM EDT | 3 | 14 | 1 | Weekday | Winter | Off Peak |  | 9.4234e-05 | 8.7365e-05 | 9.9244e-05 | 0.00012326 | 4.087e-05 | 4.7761e-05 | 7.5434e-05 | 5.7079e-05 | 7.8571e-05 | 6.5962e-05 | 5.2225e-05 | 0 | 8.3528e-05 | 6.2135e-05 | 8.9628e-05 | 0 | 0 | 0 | 0.00015511 | 0.0001734 | 0.00020962 | 0.00019136 | 0.00016286 | 8.7323e-05 | 9.377e-05 | 4.7937e-05 | 5.8715e-05 | 7.7805e-05 | 7.5612e-05 | 4.581e-05 | 0.00017836 | 0 | 9.0987e-05 | 9.33e-05 | 0.00010002 | 9.2342e-05 | 0.0001017
Typical Year | 1729 | 03/14/11 01:00 AM EDT | 3 | 14 | 2 | Weekday | Winter | Off Peak |  | 8.9916e-05 | 8.6283e-05 | 9.9438e-05 | 6.9471e-05 | 2.9327e-05 | 2.1468e-05 | 3.9016e-05 | 4.6217e-05 | 6.4668e-05 | 6.1125e-05 | 5.0032e-05 | 0 | 7.5395e-05 | 5.3334e-05 | 8.635e-05 | 0 | 0 | 0 | 0.00016914 | 0.00018278 | 0.00021451 | 0.00019329 | 0.00013976 | 7.7806e-05 | 9.0557e-05 | 2.2618e-05 | 4.8047e-05 | 7.0394e-05 | 7.6375e-05 | 4.688e-05 | 0.00017941 | 0 | 9.1519e-05 | 9.4526e-05 | 0.00010045 | 9.3056e-05 | 0.00010072
Typical Year | 1730 | 03/14/11 02:00 AM EDT | 3 | 14 | 3 | Weekday | Winter | Off Peak |  | 8.8275e-05 | 8.6786e-05 | 9.973e-05 | 3.5739e-05 | 2.8952e-05 | 1.6853e-05 | 3.3911e-05 | 4.0181e-05 | 5.8749e-05 | 5.8164e-05 | 4.8404e-05 | 0 | 7.3162e-05 | 4.8339e-05 | 8.5163e-05 | 0 | 0 | 0 | 0.0001847 | 0.00019083 | 0.0002189 | 0.00019953 | 0.00012422 | 7.2439e-05 | 8.9511e-05 | 1.8349e-05 | 4.2197e-05 | 6.7472e-05 | 7.8842e-05 | 4.784e-05 | 0.00018291 | 0 | 9.3306e-05 | 9.6734e-05 | 0.00010242 | 9.5589e-05 | 0.00010217
Typical Year | 1731 | 03/14/11 03:00 AM EDT | 3 | 14 | 4 | Weekday | Winter | Off Peak |  | 8.7082e-05 | 8.383e-05 | 9.9423e-05 | 3.3689e-05 | 2.8287e-05 | 1.0504e-05 | 3.1871e-05 | 3.2908e-05 | 5.5685e-05 | 6.2762e-05 | 4.5716e-05 | 0 | 7.2437e-05 | 4.5252e-05 | 8.6236e-05 | 0 | 0 | 0 | 0.0001978 | 0.00020086 | 0.00022114 | 0.00020158 | 0.00010671 | 7.2045e-05 | 8.8148e-05 | 1.2602e-05 | 3.5837e-05 | 6.6333e-05 | 7.965e-05 | 4.8328e-05 | 0.00018466 | 0 | 9.4198e-05 | 9.8177e-05 | 0.00010331 | 9.6492e-05 | 0.00010177
Typical Year | 1732 | 03/14/11 04:00 AM EDT | 3 | 14 | 5 | Weekday | Winter | Off Peak |  | 8.5566e-05 | 8.3846e-05 | 0.00010072 | 2.3402e-05 | 3.0698e-05 | 1.116e-05 | 3.1009e-05 | 3.1645e-05 | 6.4092e-05 | 7.3936e-05 | 4.4364e-05 | 0 | 7.1859e-05 | 4.3134e-05 | 8.6256e-05 | 0 | 0 | 0 | 0.0002257 | 0.00022014 | 0.00022286 | 0.00020319 | 0.00010111 | 7.2541e-05 | 8.7242e-05 | 1.3365e-05 | 3.5803e-05 | 6.5373e-05 | 8.0289e-05 | 4.8705e-05 | 0.00019324 | 0 | 9.8576e-05 | 0.00010326 | 0.00010746 | 9.8639e-05 | 0.00010326
Typical Year | 1733 | 03/14/11 05:00 AM EDT | 3 | 14 | 6 | Weekday | Winter | Off Peak |  | 8.7338e-05 | 8.5903e-05 | 9.9285e-05 | 2.2467e-05 | 4.0882e-05 | 1.8679e-05 | 3.2782e-05 | 7.4365e-05 | 8.0282e-05 | 0.00014496 | 4.1373e-05 | 0 | 7.3337e-05 | 4.551e-05 | 9.0725e-05 | 0 | 0 | 0 | 0.00029119 | 0.00024738 | 0.00022476 | 0.00021234 | 0.00011334 | 8.544e-05 | 8.8646e-05 | 2.0952e-05 | 7.8797e-05 | 6.7719e-05 | 8.3903e-05 | 4.9121e-05 | 0.00021557 | 0 | 0.00010997 | 0.00011531 | 0.00011851 | 0.00010587 | 0.0001111
Typical Year | 1734 | 03/14/11 06:00 AM EDT | 3 | 14 | 7 | Weekday | Winter | On Peak |  | 9.4175e-05 | 8.412e-05 | 9.9203e-05 | 3.537e-05 | 6.7676e-05 | 5.0738e-05 | 3.2568e-05 | 0.00017639 | 0.00010953 | 0.00021212 | 4.013e-05 | 0 | 7.7343e-05 | 5.3114e-05 | 9.5249e-05 | 0 | 0 | 0 | 0.00034 | 0.00030444 | 0.00023302 | 0.00023402 | 0.00014867 | 0.00010962 | 9.3199e-05 | 5.1677e-05 | 0.000175 | 7.2985e-05 | 9.2468e-05 | 5.0925e-05 | 0.00025021 | 0 | 0.00012764 | 0.00013366 | 0.00013741 | 0.00011918 | 0.00012619
Typical Year | 1735 | 03/14/11 07:00 AM EDT | 3 | 14 | 8 | Weekday | Winter | On Peak |  | 0.00010104 | 8.6197e-05 | 9.8552e-05 | 9.2587e-05 | 0.00011731 | 0.00010298 | 4.506e-05 | 0.00020378 | 0.00017735 | 0.00018444 | 4.1044e-05 | 0 | 9.1659e-05 | 7.252e-05 | 9.7442e-05 | 0 | 0 | 0 | 0.00030896 | 0.00029439 | 0.00024042 | 0.00025121 | 0.00018499 | 0.00011802 | 9.8322e-05 | 0.0001026 | 0.00020128 | 8.6602e-05 | 9.9261e-05 | 5.2542e-05 | 0.00025534 | 0 | 0.00013025 | 0.000135 | 0.00014167 | 0.00012542 | 0.00013525
Typical Year | 1736 | 03/14/11 08:00 AM EDT | 3 | 14 | 9 | Weekday | Winter | On Peak |  | 0.00010045 | 8.6354e-05 | 0.00010101 | 0.00011905 | 0.00014588 | 0.00013739 | 3.7028e-05 | 0.00020452 | 0.00019764 | 0.00017934 | 4.213e-05 | 0 | 9.5174e-05 | 7.7197e-05 | 0.00010577 | 0 | 0 | 0 | 0.00026476 | 0.00026275 | 0.00024177 | 0.00023917 | 0.00019713 | 0.00010134 | 9.8243e-05 | 0.00013535 | 0.00020269 | 9.1421e-05 | 9.4503e-05 | 5.2836e-05 | 0.00024061 | 0 | 0.00012274 | 0.00012671 | 0.00013365 | 0.00011892 | 0.00012977
Typical Year | 1737 | 03/14/11 09:00 AM EDT | 3 | 14 | 10 | Weekday | Winter | On Peak |  | 9.8855e-05 | 8.8137e-05 | 9.8534e-05 | 0.00012925 | 0.00018887 | 0.00013975 | 3.1585e-05 | 0.00018035 | 0.0001465 | 0.00019233 | 4.4053e-05 | 0 | 9.5662e-05 | 7.3642e-05 | 0.00011418 | 0 | 0 | 0 | 0.00022542 | 0.00022698 | 0.00024185 | 0.00022854 | 0.00021572 | 9.301e-05 | 9.7082e-05 | 0.00014094 | 0.00017929 | 9.2134e-05 | 9.0305e-05 | 5.2854e-05 | 0.00022726 | 0 | 0.00011593 | 0.00011891 | 0.00012632 | 0.00011318 | 0.0001256
Typical Year | 1738 | 03/14/11 10:00 AM EDT | 3 | 14 | 11 | Weekday | Winter | On Peak |  | 9.6941e-05 | 8.8478e-05 | 9.9751e-05 | 0.00011683 | 0.00019456 | 0.00016559 | 8.7868e-05 | 0.00013772 | 0.00015787 | 0.00015609 | 4.7737e-05 | 0 | 0.0001004 | 7.6347e-05 | 0.00012201 | 0 | 0 | 0 | 0.0002092 | 0.00021501 | 0.00023038 | 0.00021886 | 0.00021573 | 9.175e-05 | 9.5936e-05 | 0.00016591 | 0.00013984 | 9.6814e-05 | 8.6479e-05 | 5.0349e-05 | 0.00021762 | 0 | 0.00011101 | 0.00011361 | 0.00012109 | 0.0001084 | 0.00012095
Typical Year | 1739 | 03/14/11 11:00 AM EDT | 3 | 14 | 12 | Weekday | Winter | On Peak |  | 9.7189e-05 | 9.0329e-05 | 0.00010056 | 0.0001004 | 0.00016972 | 0.00015993 | 0.00016072 | 0.00014933 | 0.00016398 | 0.00017961 | 5.5597e-05 | 0 | 0.00011002 | 7.9376e-05 | 0.00012763 | 0 | 0 | 0 | 0.00019793 | 0.00021455 | 0.00021988 | 0.00021322 | 0.00021318 | 8.8469e-05 | 9.6516e-05 | 0.00016078 | 0.00015186 | 0.00010353 | 8.4249e-05 | 4.8053e-05 | 0.00021194 | 0 | 0.00010812 | 0.00011055 | 0.00011823 | 0.00010558 | 0.00011796
Typical Year | 1740 | 03/14/11 12:00 PM EDT | 3 | 14 | 13 | Weekday | Winter | On Peak |  | 0.00010002 | 8.9557e-05 | 9.9163e-05 | 9.2154e-05 | 0.00014954 | 0.00018665 | 0.00016616 | 0.00014398 | 0.00015387 | 0.00011592 | 5.4872e-05 | 0 | 0.00012257 | 8.2625e-05 | 0.00012788 | 0 | 0 | 0 | 0.00020015 | 0.0002159 | 0.00021397 | 0.00021088 | 0.00021537 | 8.8407e-05 | 9.8217e-05 | 0.00018294 | 0.00014286 | 0.00011071 | 8.3328e-05 | 4.6762e-05 | 0.00021153 | 0 | 0.00010791 | 0.00011027 | 0.00011794 | 0.00010482 | 0.00011735
Typical Year | 1741 | 03/14/11 01:00 PM EDT | 3 | 14 | 14 | Weekday | Winter | On Peak |  | 9.9116e-05 | 9.0153e-05 | 0.00010217 | 0.00012009 | 0.00015977 | 0.00021016 | 0.00014743 | 0.00013475 | 0.0001516 | 9.6398e-05 | 5.6309e-05 | 0 | 0.00012193 | 9.6274e-05 | 0.000128 | 0 | 0 | 0 | 0.00020266 | 0.00021763 | 0.00021432 | 0.00021453 | 0.00023228 | 8.6065e-05 | 9.8061e-05 | 0.00020416 | 0.00013338 | 0.00011483 | 8.4768e-05 | 4.6838e-05 | 0.00021672 | 0 | 0.00011055 | 0.00011264 | 0.00012082 | 0.00010698 | 0.00012069
Typical Year | 1742 | 03/14/11 02:00 PM EDT | 3 | 14 | 15 | Weekday | Winter | On Peak |  | 9.8529e-05 | 9.2226e-05 | 9.7882e-05 | 0.00011226 | 0.00015816 | 0.00019997 | 0.00012017 | 0.00012002 | 0.00013914 | 9.5637e-05 | 5.9445e-05 | 0 | 0.00012011 | 0.00010486 | 0.00012973 | 0 | 0 | 0 | 0.00021402 | 0.00022423 | 0.00021801 | 0.00021737 | 0.00024871 | 8.6024e-05 | 9.7427e-05 | 0.00019422 | 0.00011959 | 0.00011705 | 8.5891e-05 | 4.7644e-05 | 0.00022478 | 0 | 0.00011467 | 0.00011677 | 0.0001249 | 0.00010945 | 0.00012417
Typical Year | 1743 | 03/14/11 03:00 PM EDT | 3 | 14 | 16 | Weekday | Winter | On Peak |  | 0.00010022 | 9.5318e-05 | 0.0001011 | 9.0109e-05 | 0.00014039 | 0.00017954 | 0.00014449 | 0.00012206 | 0.00013484 | 0.00010135 | 5.8543e-05 | 0 | 0.00013309 | 0.00011065 | 0.00012524 | 0 | 0 | 0 | 0.00022305 | 0.00023616 | 0.0002214 | 0.00022414 | 0.00026092 | 8.8971e-05 | 9.9541e-05 | 0.00017525 | 0.00012152 | 0.00012434 | 8.8567e-05 | 4.8385e-05 | 0.00023361 | 0 | 0.00011917 | 0.00012131 | 0.00012982 | 0.00011323 | 0.00012866
Typical Year | 1744 | 03/14/11 04:00 PM EDT | 3 | 14 | 17 | Weekday | Winter | On Peak |  | 0.00010175 | 9.4939e-05 | 0.00010315 | 9.35e-05 | 0.00015116 | 0.00019011 | 0.00014683 | 0.00013059 | 0.00013659 | 0.00012492 | 5.3789e-05 | 0 | 0.00015078 | 0.0001108 | 0.00012971 | 0 | 0 | 0 | 0.00023953 | 0.00024159 | 0.0002221 | 0.00023307 | 0.00027673 | 0.00011064 | 0.00010083 | 0.00018562 | 0.00013057 | 0.00013382 | 9.2093e-05 | 4.8537e-05 | 0.00024313 | 0 | 0.00012402 | 0.00012593 | 0.00013507 | 0.00011785 | 0.00013445
Typical Year | 1745 | 03/14/11 05:00 PM EDT | 3 | 14 | 18 | Weekday | Winter | On Peak |  | 0.00010936 | 9.3475e-05 | 0.0001022 | 0.00010533 | 0.00015961 | 0.0002093 | 0.00018498 | 0.00020424 | 0.00015614 | 0.00012093 | 6.1247e-05 | 0 | 0.0001637 | 0.00011202 | 0.00013174 | 0 | 0 | 0 | 0.00023865 | 0.00025047 | 0.00022451 | 0.00022575 | 0.00028204 | 0.00013834 | 0.00010587 | 0.00020441 | 0.00019687 | 0.00014086 | 8.9204e-05 | 4.9064e-05 | 0.00024466 | 0 | 0.0001248 | 0.00012712 | 0.00013535 | 0.0001159 | 0.00013251
Typical Year | 1746 | 03/14/11 06:00 PM EDT | 3 | 14 | 19 | Weekday | Winter | On Peak |  | 0.00011465 | 9.4537e-05 | 0.00010113 | 0.00015294 | 0.00017089 | 0.0002107 | 0.00016147 | 0.0002108 | 0.000162 | 0.00014537 | 6.2944e-05 | 0 | 0.00018219 | 0.00011959 | 0.0001371 | 0 | 0 | 0 | 0.00024609 | 0.00025812 | 0.00022757 | 0.00022454 | 0.00027861 | 0.00015772 | 0.00010966 | 0.00020597 | 0.00020444 | 0.00015329 | 8.8722e-05 | 4.9734e-05 | 0.00024714 | 0 | 0.00012607 | 0.00012878 | 0.00013641 | 0.00011599 | 0.00013217
Typical Year | 1747 | 03/14/11 07:00 PM EDT | 3 | 14 | 20 | Weekday | Winter | On Peak |  | 0.00011527 | 9.454e-05 | 9.9147e-05 | 0.00026783 | 0.00015609 | 0.00020669 | 0.00020194 | 0.00021408 | 0.00016258 | 0.00016648 | 6.1564e-05 | 0 | 0.00019484 | 0.00013679 | 0.00013693 | 0 | 0 | 0 | 0.00023333 | 0.00024693 | 0.00023029 | 0.00022856 | 0.00026944 | 0.00017078 | 0.00010984 | 0.00020226 | 0.00020862 | 0.00016493 | 9.0314e-05 | 5.0328e-05 | 0.00024202 | 0 | 0.00012346 | 0.0001259 | 0.00013417 | 0.00011619 | 0.00013199
Typical Year | 1748 | 03/14/11 08:00 PM EDT | 3 | 14 | 21 | Weekday | Winter | On Peak |  | 0.00011387 | 9.5462e-05 | 0.00010174 | 0.00033175 | 0.00014685 | 0.00018273 | 0.00021954 | 0.00022363 | 0.00017883 | 0.00016571 | 6.0183e-05 | 0 | 0.00020431 | 0.00014399 | 0.00014071 | 0 | 0 | 0 | 0.00023598 | 0.00024072 | 0.00023786 | 0.00022855 | 0.00026703 | 0.00016152 | 0.00010933 | 0.00018069 | 0.00021792 | 0.00017257 | 9.031e-05 | 5.1983e-05 | 0.0002419 | 0 | 0.0001234 | 0.00012595 | 0.0001338 | 0.00011617 | 0.00013182
Typical Year | 1749 | 03/14/11 09:00 PM EDT | 3 | 14 | 22 | Weekday | Winter | On Peak |  | 0.00010926 | 9.2037e-05 | 0.00010029 | 0.00030281 | 0.00010534 | 0.00016357 | 0.00011312 | 0.00018673 | 0.00016203 | 0.00011711 | 6.2265e-05 | 0 | 0.00019031 | 0.00015136 | 0.00014014 | 0 | 0 | 0 | 0.00023117 | 0.00023389 | 0.00024352 | 0.00023887 | 0.00025459 | 0.0001411 | 0.00010532 | 0.00015723 | 0.00018137 | 0.00016806 | 9.4384e-05 | 5.322e-05 | 0.00024043 | 0 | 0.00012265 | 0.00012501 | 0.00013374 | 0.00011897 | 0.00013405
Typical Year | 1750 | 03/14/11 10:00 PM EDT | 3 | 14 | 23 | Weekday | Winter | Off Peak |  | 0.00010411 | 8.6735e-05 | 0.0001008 | 0.0002458 | 6.6095e-05 | 0.00012845 | 1.9502e-05 | 0.00013705 | 0.00013455 | 8.4355e-05 | 6.2798e-05 | 0 | 0.00014918 | 0.0001161 | 0.00012755 | 0 | 0 | 0 | 0.00020755 | 0.00021306 | 0.000241 | 0.00023467 | 0.00022418 | 0.00011678 | 0.00010088 | 0.00012016 | 0.00013384 | 0.00013433 | 9.2727e-05 | 5.2669e-05 | 0.00022416 | 0 | 0.00011435 | 0.00011656 | 0.00012541 | 0.00011446 | 0.0001278
Typical Year | 1751 | 03/14/11 11:00 PM EDT | 3 | 14 | 24 | Weekday | Winter | Off Peak |  | 9.6291e-05 | 8.7845e-05 | 9.7902e-05 | 0.0001753 | 4.705e-05 | 6.8024e-05 | 2.8616e-05 | 9.3635e-05 | 0.00010471 | 6.9697e-05 | 6.0533e-05 | 0 | 0.00010673 | 8.4365e-05 | 0.00010435 | 0 | 0 | 0 | 0.00019645 | 0.00020382 | 0.00024432 | 0.00023579 | 0.00020824 | 9.8182e-05 | 9.5134e-05 | 6.5159e-05 | 9.2812e-05 | 9.9055e-05 | 9.3169e-05 | 5.3395e-05 | 0.00021778 | 0 | 0.00011109 | 0.00011329 | 0.00012229 | 0.00011351 | 0.00012592
Typical Year | 1752 | 03/15/11 12:00 AM EDT | 3 | 15 | 1 | Weekday | Winter | Off Peak |  | 9.2767e-05 | 8.5324e-05 | 9.8143e-05 | 0.00011154 | 3.7024e-05 | 3.7184e-05 | 3.7181e-05 | 5.6601e-05 | 7.9924e-05 | 7.0885e-05 | 6.0432e-05 | 0 | 8.2755e-05 | 5.8637e-05 | 9.6291e-05 | 0 | 0 | 0 | 0.00020396 | 0.00021316 | 0.00025357 | 0.00024168 | 0.00018957 | 8.7323e-05 | 9.2258e-05 | 3.717e-05 | 5.8648e-05 | 7.7589e-05 | 9.5495e-05 | 5.5417e-05 | 0.00022025 | 0 | 0.00011235 | 0.00011512 | 0.00012379 | 0.00011568 | 0.0001267
Typical Year | 1753 | 03/15/11 01:00 AM EDT | 3 | 15 | 2 | Weekday | Winter | Off Peak |  | 8.8454e-05 | 8.4206e-05 | 9.8315e-05 | 6.418e-05 | 2.8984e-05 | 1.8844e-05 | 2.9647e-05 | 4.5704e-05 | 6.6077e-05 | 6.6171e-05 | 5.8178e-05 | 0 | 7.4187e-05 | 5.0593e-05 | 8.9061e-05 | 0 | 0 | 0 | 0.00021827 | 0.00022269 | 0.0002585 | 0.00024429 | 0.00016652 | 7.7806e-05 | 8.9039e-05 | 2.0002e-05 | 4.7959e-05 | 6.9449e-05 | 9.6529e-05 | 5.6493e-05 | 0.00022155 | 0 | 0.00011302 | 0.00011646 | 0.0001244 | 0.00011665 | 0.00012598
Typical Year | 1754 | 03/15/11 02:00 AM EDT | 3 | 15 | 3 | Weekday | Winter | Off Peak |  | 8.682e-05 | 8.4677e-05 | 9.8586e-05 | 3.368e-05 | 2.7791e-05 | 1.2157e-05 | 3.3356e-05 | 3.9656e-05 | 6.0203e-05 | 6.3346e-05 | 5.6494e-05 | 0 | 7.2597e-05 | 5.047e-05 | 8.7145e-05 | 0 | 0 | 0 | 0.00023269 | 0.00022978 | 0.00026162 | 0.00025003 | 0.00015031 | 7.2439e-05 | 8.7991e-05 | 1.4068e-05 | 4.2109e-05 | 6.8269e-05 | 9.8796e-05 | 5.7175e-05 | 0.00022418 | 0 | 0.00011436 | 0.00011819 | 0.00012593 | 0.00011887 | 0.0001271
Typical Year | 1755 | 03/15/11 03:00 AM EDT | 3 | 15 | 4 | Weekday | Winter | Off Peak |  | 8.5638e-05 | 8.1693e-05 | 9.8262e-05 | 3.2034e-05 | 2.8285e-05 | 9.4503e-06 | 2.9281e-05 | 3.2398e-05 | 5.7183e-05 | 6.8021e-05 | 5.3756e-05 | 0 | 7.1822e-05 | 4.6375e-05 | 8.8489e-05 | 0 | 0 | 0 | 0.0002447 | 0.00023891 | 0.00026268 | 0.00025155 | 0.00013229 | 7.2045e-05 | 8.6628e-05 | 1.1595e-05 | 3.5768e-05 | 6.6832e-05 | 9.9395e-05 | 5.7407e-05 | 0.00022512 | 0 | 0.00011484 | 0.00011918 | 0.0001264 | 0.00011945 | 0.00012637
Typical Year | 1756 | 03/15/11 04:00 AM EDT | 3 | 15 | 5 | Weekday | Winter | Off Peak |  | 8.4132e-05 | 8.1684e-05 | 9.9539e-05 | 2.1e-05 | 2.7607e-05 | 8.7626e-06 | 3.1012e-05 | 3.1144e-05 | 6.5595e-05 | 7.9232e-05 | 5.3636e-05 | 0 | 7.1568e-05 | 4.415e-05 | 8.8384e-05 | 0 | 0 | 0 | 0.00027311 | 0.00025856 | 0.00026469 | 0.000254 | 0.00012707 | 7.2541e-05 | 8.5723e-05 | 1.0975e-05 | 3.5744e-05 | 6.5971e-05 | 0.00010037 | 5.7845e-05 | 0.00023419 | 0 | 0.00011947 | 0.0001245 | 0.00013086 | 0.00012195 | 0.00012824
Typical Year | 1757 | 03/15/11 05:00 AM EDT | 3 | 15 | 6 | Weekday | Winter | Off Peak |  | 8.5918e-05 | 8.3714e-05 | 9.809e-05 | 2.1232e-05 | 3.1982e-05 | 1.7804e-05 | 2.854e-05 | 7.3811e-05 | 8.1811e-05 | 0.00015038 | 5.253e-05 | 0 | 7.4345e-05 | 4.7571e-05 | 9.5424e-05 | 0 | 0 | 0 | 0.00033942 | 0.00028641 | 0.00026713 | 0.00026429 | 0.00013984 | 8.544e-05 | 8.7131e-05 | 1.9304e-05 | 7.8701e-05 | 6.9779e-05 | 0.00010443 | 5.8379e-05 | 0.00025727 | 0 | 0.00013124 | 0.00013693 | 0.00014235 | 0.00012967 | 0.00013662
Typical Year | 1758 | 03/15/11 06:00 AM EDT | 3 | 15 | 7 | Weekday | Winter | On Peak |  | 9.2771e-05 | 8.1903e-05 | 9.799e-05 | 3.5796e-05 | 5.1702e-05 | 4.0862e-05 | 3.7555e-05 | 0.00017562 | 0.00011115 | 0.00021735 | 5.2143e-05 | 0 | 7.8327e-05 | 5.0313e-05 | 9.9396e-05 | 0 | 0 | 0 | 0.00038713 | 0.00034256 | 0.00027421 | 0.00028559 | 0.00017476 | 0.00010962 | 9.1688e-05 | 4.1691e-05 | 0.00017471 | 7.3359e-05 | 0.00011285 | 5.9927e-05 | 0.00029115 | 0 | 0.00014852 | 0.00015485 | 0.00016087 | 0.00014272 | 0.00015144
Typical Year | 1759 | 03/15/11 07:00 AM EDT | 3 | 15 | 8 | Weekday | Winter | On Peak |  | 9.967e-05 | 8.3982e-05 | 9.7336e-05 | 0.00010258 | 0.00010465 | 8.1073e-05 | 5.7838e-05 | 0.00020297 | 0.00017883 | 0.00018973 | 5.4786e-05 | 0 | 9.358e-05 | 7.3021e-05 | 0.00010458 | 0 | 0 | 0 | 0.00035674 | 0.000333 | 0.00028191 | 0.00030364 | 0.00021147 | 0.00011802 | 9.6835e-05 | 8.2436e-05 | 0.00020094 | 8.9072e-05 | 0.00011998 | 6.161e-05 | 0.00029683 | 0 | 0.00015142 | 0.00015645 | 0.00016546 | 0.00014933 | 0.00016089
Typical Year | 1760 | 03/15/11 08:00 AM EDT | 3 | 15 | 9 | Weekday | Winter | On Peak |  | 9.9099e-05 | 8.4118e-05 | 9.9777e-05 | 0.00013967 | 0.00012155 | 0.00010417 | 5.3756e-05 | 0.00020367 | 0.00019898 | 0.00018479 | 5.9151e-05 | 0 | 9.6104e-05 | 7.3486e-05 | 0.00011353 | 0 | 0 | 0 | 0.00031251 | 0.0003015 | 0.00028316 | 0.00029208 | 0.00022433 | 0.00010134 | 9.6766e-05 | 0.00010426 | 0.00020233 | 9.2174e-05 | 0.00011541 | 6.1882e-05 | 0.00028237 | 0 | 0.00014404 | 0.00014828 | 0.00015763 | 0.00014303 | 0.00015567
Typical Year | 1761 | 03/15/11 09:00 AM EDT | 3 | 15 | 10 | Weekday | Winter | On Peak |  | 9.7524e-05 | 8.5884e-05 | 9.7292e-05 | 0.00012641 | 0.00015292 | 0.00010954 | 7.654e-05 | 0.0001795 | 0.00014803 | 0.00019778 | 6.2349e-05 | 0 | 9.4283e-05 | 7.6372e-05 | 0.00011871 | 0 | 0 | 0 | 0.00027308 | 0.00026603 | 0.00028312 | 0.00028178 | 0.0002439 | 9.301e-05 | 9.5613e-05 | 0.00011232 | 0.00017893 | 9.3221e-05 | 0.00011134 | 6.1874e-05 | 0.00026933 | 0 | 0.00013739 | 0.00014061 | 0.00015049 | 0.00013745 | 0.00015173
Typical Year | 1762 | 03/15/11 10:00 AM EDT | 3 | 15 | 11 | Weekday | Winter | On Peak |  | 9.5623e-05 | 8.6209e-05 | 9.8498e-05 | 0.00011321 | 0.00015693 | 0.00013642 | 7.0504e-05 | 0.00013692 | 0.00015932 | 0.00016168 | 6.4166e-05 | 0 | 9.7171e-05 | 7.909e-05 | 0.0001224 | 0 | 0 | 0 | 0.00025729 | 0.00025477 | 0.00027213 | 0.00027292 | 0.00024543 | 9.175e-05 | 9.4473e-05 | 0.00013634 | 0.00013953 | 9.621e-05 | 0.00010784 | 5.9473e-05 | 0.0002605 | 0 | 0.00013289 | 0.00013571 | 0.00014573 | 0.00013308 | 0.00014759
Typical Year | 1763 | 03/15/11 11:00 AM EDT | 3 | 15 | 12 | Weekday | Winter | On Peak |  | 9.5891e-05 | 8.806e-05 | 9.9308e-05 | 9.7035e-05 | 0.0001479 | 0.00012196 | 0.0001321 | 0.00014845 | 0.0001654 | 0.00018523 | 6.7325e-05 | 0 | 0.00010351 | 7.7771e-05 | 0.0001263 | 0 | 0 | 0 | 0.00024525 | 0.00025416 | 0.00026107 | 0.00026716 | 0.00024407 | 8.8469e-05 | 9.5066e-05 | 0.00012444 | 0.00015148 | 9.961e-05 | 0.00010556 | 5.7054e-05 | 0.00025478 | 0 | 0.00012997 | 0.0001326 | 0.00014286 | 0.00013022 | 0.00014465
Typical Year | 1764 | 03/15/11 12:00 PM EDT | 3 | 15 | 13 | Weekday | Winter | On Peak |  | 9.8733e-05 | 8.7276e-05 | 9.79e-05 | 8.5651e-05 | 0.00013199 | 0.00015731 | 9.5302e-05 | 0.00014312 | 0.00015531 | 0.00012169 | 6.4955e-05 | 0 | 0.00011559 | 7.956e-05 | 0.00012466 | 0 | 0 | 0 | 0.00024306 | 0.00025173 | 0.00025123 | 0.0002615 | 0.00024386 | 8.8407e-05 | 9.6775e-05 | 0.00015345 | 0.0001425 | 0.00010572 | 0.00010333 | 5.4905e-05 | 0.00025084 | 0 | 0.00012796 | 0.00013044 | 0.00014065 | 0.00012777 | 0.00014224
Typical Year | 1765 | 03/15/11 01:00 PM EDT | 3 | 15 | 14 | Weekday | Winter | On Peak |  | 9.7859e-05 | 8.7897e-05 | 0.00010092 | 0.00010481 | 0.00013405 | 0.00017104 | 0.00011274 | 0.0001339 | 0.00015302 | 0.00010229 | 5.9006e-05 | 0 | 0.00011632 | 9.4223e-05 | 0.00012343 | 0 | 0 | 0 | 0.00023314 | 0.00024093 | 0.00024015 | 0.00025415 | 0.00024903 | 8.6065e-05 | 9.6644e-05 | 0.00016629 | 0.00013305 | 0.00011056 | 0.00010042 | 5.2482e-05 | 0.00024423 | 0 | 0.00012459 | 0.00012662 | 0.00013701 | 0.00012431 | 0.00013929
Typical Year | 1766 | 03/15/11 02:00 PM EDT | 3 | 15 | 15 | Weekday | Winter | On Peak |  | 9.7321e-05 | 9.0045e-05 | 9.6671e-05 | 9.8486e-05 | 0.00013267 | 0.0001754 | 8.303e-05 | 0.0001192 | 0.00014048 | 0.00010134 | 4.2403e-05 | 0 | 0.00011459 | 0.00010313 | 0.00012493 | 0 | 0 | 0 | 0.00022364 | 0.00022829 | 0.00022482 | 0.00023886 | 0.0002489 | 8.6024e-05 | 9.6062e-05 | 0.00016923 | 0.00011926 | 0.00011289 | 9.4383e-05 | 4.9133e-05 | 0.00023361 | 0 | 0.00011917 | 0.00012093 | 0.00013078 | 0.00011768 | 0.00013273
Typical Year | 1767 | 03/15/11 03:00 PM EDT | 3 | 15 | 16 | Weekday | Winter | On Peak |  | 9.9108e-05 | 9.333e-05 | 9.9999e-05 | 8.9156e-05 | 0.00011356 | 0.00015064 | 0.00017498 | 0.00012124 | 0.00013607 | 0.00010652 | 4.2331e-05 | 0 | 0.00012993 | 0.00010534 | 0.00012202 | 0 | 0 | 0 | 0.00021378 | 0.00022286 | 0.00021044 | 0.00022819 | 0.00024531 | 8.8971e-05 | 9.829e-05 | 0.00014816 | 0.00012115 | 0.00012048 | 9.0167e-05 | 4.599e-05 | 0.00022505 | 0 | 0.0001148 | 0.00011637 | 0.00012605 | 0.0001128 | 0.00012765
Typical Year | 1768 | 03/15/11 04:00 PM EDT | 3 | 15 | 17 | Weekday | Winter | On Peak |  | 0.00010073 | 9.3132e-05 | 0.00010215 | 8.9404e-05 | 0.00012264 | 0.00016701 | 0.00011136 | 0.00012985 | 0.00013772 | 0.0001296 | 4.1028e-05 | 0 | 0.00014835 | 0.00010457 | 0.00012792 | 0 | 0 | 0 | 0.00021614 | 0.0002151 | 0.00019765 | 0.00022362 | 0.00024828 | 0.00011064 | 9.9683e-05 | 0.00016172 | 0.00013024 | 0.00013028 | 8.8362e-05 | 4.3194e-05 | 0.00022116 | 0 | 0.00011282 | 0.00011399 | 0.00012385 | 0.00011074 | 0.000126
Typical Year | 1769 | 03/15/11 05:00 PM EDT | 3 | 15 | 18 | Weekday | Winter | On Peak |  | 0.00010843 | 9.1839e-05 | 0.0001013 | 9.9343e-05 | 0.00014733 | 0.00017626 | 0.00014838 | 0.00020343 | 0.00015714 | 0.00012513 | 4.2996e-05 | 0 | 0.00016005 | 0.00010155 | 0.00012851 | 0 | 0 | 0 | 0.0002037 | 0.00021337 | 0.00018924 | 0.00020529 | 0.00024369 | 0.00013834 | 0.00010483 | 0.00017303 | 0.00019645 | 0.00013509 | 8.1119e-05 | 4.1357e-05 | 0.00021193 | 0 | 0.00010811 | 0.00010958 | 0.00011814 | 0.00010337 | 0.00011805
Typical Year | 1770 | 03/15/11 06:00 PM EDT | 3 | 15 | 19 | Weekday | Winter | On Peak |  | 0.00011382 | 9.3092e-05 | 0.00010033 | 0.00013667 | 0.00015114 | 0.00017772 | 0.00011824 | 0.00020997 | 0.00016283 | 0.00014892 | 4.599e-05 | 0 | 0.00017462 | 0.00010905 | 0.00012955 | 0 | 0 | 0 | 0.00021061 | 0.00022098 | 0.00019211 | 0.00020256 | 0.00024079 | 0.00015772 | 0.00010873 | 0.00017383 | 0.00020395 | 0.00014477 | 8.0037e-05 | 4.1983e-05 | 0.00021402 | 0 | 0.00010918 | 0.00011107 | 0.0001189 | 0.00010292 | 0.00011719
Typical Year | 1771 | 03/15/11 07:00 PM EDT | 3 | 15 | 20 | Weekday | Winter | On Peak |  | 0.00011453 | 9.3255e-05 | 9.8436e-05 | 0.000244 | 0.0001479 | 0.00018122 | 0.00014501 | 0.00021332 | 0.00016332 | 0.00016953 | 4.7777e-05 | 0 | 0.00018751 | 0.00013038 | 0.00012818 | 0 | 0 | 0 | 0.00020325 | 0.00021681 | 0.00020025 | 0.00021095 | 0.00024036 | 0.00017078 | 0.00010902 | 0.0001774 | 0.00020816 | 0.00015762 | 8.3355e-05 | 4.3763e-05 | 0.0002151 | 0 | 0.00010972 | 0.00011143 | 0.00012001 | 0.00010565 | 0.00012002
Typical Year | 1772 | 03/15/11 08:00 PM EDT | 3 | 15 | 21 | Weekday | Winter | On Peak |  | 0.0001132 | 9.4303e-05 | 0.0001011 | 0.00031587 | 0.00012725 | 0.00015772 | 0.00020577 | 0.0002229 | 0.00017948 | 0.0001684 | 4.9049e-05 | 0 | 0.00020051 | 0.00014478 | 0.00013804 | 0 | 0 | 0 | 0.00021147 | 0.00021777 | 0.0002135 | 0.00021573 | 0.00024697 | 0.00016152 | 0.00010859 | 0.00015645 | 0.00021746 | 0.00017047 | 8.5242e-05 | 4.666e-05 | 0.00022144 | 0 | 0.00011296 | 0.00011485 | 0.00012314 | 0.00010833 | 0.00012306
Typical Year | 1773 | 03/15/11 09:00 PM EDT | 3 | 15 | 22 | Weekday | Winter | On Peak |  | 0.00010866 | 9.0989e-05 | 9.9711e-05 | 0.00028484 | 9.8477e-05 | 0.00013915 | 9.6008e-05 | 0.00018617 | 0.00016271 | 0.00011971 | 5.1456e-05 | 0 | 0.00018978 | 0.00015195 | 0.00014145 | 0 | 0 | 0 | 0.00021104 | 0.00021634 | 0.00022386 | 0.00022971 | 0.00024141 | 0.0001411 | 0.00010465 | 0.00013451 | 0.00018107 | 0.00016825 | 9.0767e-05 | 4.8922e-05 | 0.00022496 | 0 | 0.00011476 | 0.00011652 | 0.00012578 | 0.00011321 | 0.00012777
Typical Year | 1774 | 03/15/11 10:00 PM EDT | 3 | 15 | 23 | Weekday | Winter | Off Peak |  | 0.00010359 | 8.5814e-05 | 0.00010029 | 0.00025168 | 6.2142e-05 | 0.00010928 | 3.8803e-05 | 0.0001366 | 0.00013513 | 8.6787e-05 | 5.3213e-05 | 0 | 0.00014933 | 0.00011666 | 0.00013162 | 0 | 0 | 0 | 0.0001911 | 0.0001998 | 0.00022527 | 0.00022823 | 0.00021618 | 0.00011678 | 0.00010029 | 0.00010334 | 0.00013361 | 0.00013537 | 9.0181e-05 | 4.9231e-05 | 0.00021262 | 0 | 0.00010846 | 0.00011015 | 0.00011956 | 0.00011029 | 0.00012338
Typical Year | 1775 | 03/15/11 11:00 PM EDT | 3 | 15 | 24 | Weekday | Winter | Off Peak |  | 9.5837e-05 | 8.7023e-05 | 9.7446e-05 | 0.00017825 | 4.128e-05 | 5.7526e-05 | 6.5051e-05 | 9.3259e-05 | 0.00010523 | 7.1898e-05 | 5.3459e-05 | 0 | 0.00010364 | 8.7696e-05 | 0.00010775 | 0 | 0 | 0 | 0.00018222 | 0.00019307 | 0.00023115 | 0.00023081 | 0.00020339 | 9.8182e-05 | 9.462e-05 | 5.6353e-05 | 9.2633e-05 | 9.9289e-05 | 9.1201e-05 | 5.0516e-05 | 0.00020859 | 0 | 0.00010641 | 0.00010813 | 0.00011768 | 0.00011024 | 0.00012256
Typical Year | 1776 | 03/16/11 12:00 AM EDT | 3 | 16 | 1 | Weekday | Winter | Off Peak |  | 9.2365e-05 | 8.4576e-05 | 9.7727e-05 | 0.00011617 | 3.5743e-05 | 2.947e-05 | 3.9824e-05 | 5.6339e-05 | 8.0396e-05 | 7.2877e-05 | 5.4598e-05 | 0 | 8.2459e-05 | 6.5197e-05 | 9.9062e-05 | 0 | 0 | 0 | 0.00019141 | 0.00020381 | 0.00024234 | 0.0002376 | 0.00018607 | 8.7323e-05 | 9.1798e-05 | 3.0287e-05 | 5.8556e-05 | 8.0097e-05 | 9.3884e-05 | 5.2961e-05 | 0.00021247 | 0 | 0.00010839 | 0.00011073 | 0.0001199 | 0.00011295 | 0.00012395
Typical Year | 1777 | 03/16/11 01:00 AM EDT | 3 | 16 | 2 | Weekday | Winter | Off Peak |  | 8.8091e-05 | 8.3513e-05 | 9.7928e-05 | 6.1171e-05 | 2.9064e-05 | 1.6314e-05 | 2.4519e-05 | 4.5443e-05 | 6.6526e-05 | 6.8032e-05 | 5.0598e-05 | 0 | 7.464e-05 | 5.7733e-05 | 9.3957e-05 | 0 | 0 | 0 | 0.00020786 | 0.00021508 | 0.00024963 | 0.00024172 | 0.00016461 | 7.7806e-05 | 8.862e-05 | 1.7622e-05 | 4.7859e-05 | 7.2916e-05 | 9.551e-05 | 5.4555e-05 | 0.0002156 | 0 | 0.00010998 | 0.00011306 | 0.00012149 | 0.00011474 | 0.00012412
Typical Year | 1778 | 03/16/11 02:00 AM EDT | 3 | 16 | 3 | Weekday | Winter | Off Peak |  | 8.65e-05 | 8.4051e-05 | 9.8237e-05 | 2.8511e-05 | 2.6629e-05 | 1.0956e-05 | 3.2335e-05 | 3.9415e-05 | 6.0617e-05 | 6.5053e-05 | 5.1613e-05 | 0 | 7.291e-05 | 5.5882e-05 | 8.8715e-05 | 0 | 0 | 0 | 0.00022292 | 0.0002227 | 0.00025368 | 0.00024763 | 0.000149 | 7.2439e-05 | 8.7618e-05 | 1.2875e-05 | 4.2015e-05 | 7.0469e-05 | 9.7846e-05 | 5.5439e-05 | 0.00021878 | 0 | 0.0001116 | 0.00011509 | 0.00012328 | 0.0001171 | 0.00012541
Typical Year | 1779 | 03/16/11 03:00 AM EDT | 3 | 16 | 4 | Weekday | Winter | Off Peak |  | 8.5355e-05 | 8.113e-05 | 9.7947e-05 | 2.9658e-05 | 2.7048e-05 | 8.3353e-06 | 4.1704e-05 | 3.2194e-05 | 5.7566e-05 | 6.9555e-05 | 5.0911e-05 | 0 | 7.2539e-05 | 4.8367e-05 | 8.9937e-05 | 0 | 0 | 0 | 0.000234 | 0.00023113 | 0.00025421 | 0.0002481 | 0.00013076 | 7.2045e-05 | 8.6296e-05 | 1.0842e-05 | 3.5696e-05 | 6.8102e-05 | 9.8031e-05 | 5.5556e-05 | 0.00021901 | 0 | 0.00011172 | 0.00011572 | 0.00012333 | 0.00011724 | 0.00012421
Typical Year | 1780 | 03/16/11 04:00 AM EDT | 3 | 16 | 5 | Weekday | Winter | Off Peak |  | 8.3885e-05 | 8.118e-05 | 9.9255e-05 | 2.1938e-05 | 2.8917e-05 | 1.0176e-05 | 3.672e-05 | 3.0974e-05 | 6.5929e-05 | 8.0577e-05 | 5.1067e-05 | 0 | 7.1849e-05 | 4.4729e-05 | 8.9436e-05 | 0 | 0 | 0 | 0.0002586 | 0.00024783 | 0.00025319 | 0.00024723 | 0.00012399 | 7.2541e-05 | 8.5429e-05 | 1.2497e-05 | 3.5689e-05 | 6.6497e-05 | 9.7689e-05 | 5.5333e-05 | 0.00022518 | 0 | 0.00011487 | 0.00011951 | 0.00012615 | 0.00011817 | 0.00012443
Typical Year | 1781 | 03/16/11 05:00 AM EDT | 3 | 16 | 6 | Weekday | Winter | Off Peak |  | 8.5714e-05 | 8.3287e-05 | 9.785e-05 | 2.1901e-05 | 3.9291e-05 | 1.7366e-05 | 3.8884e-05 | 7.3648e-05 | 8.2097e-05 | 0.00015154 | 4.7623e-05 | 0 | 7.3772e-05 | 4.1408e-05 | 9.4103e-05 | 0 | 0 | 0 | 0.00032071 | 0.00027243 | 0.00025229 | 0.00025372 | 0.00013498 | 8.544e-05 | 8.6886e-05 | 1.9819e-05 | 7.8638e-05 | 6.7259e-05 | 0.00010025 | 5.5137e-05 | 0.00024499 | 0 | 0.00012497 | 0.00013022 | 0.00013581 | 0.00012411 | 0.00013091
Typical Year | 1782 | 03/16/11 06:00 AM EDT | 3 | 16 | 7 | Weekday | Winter | On Peak |  | 9.2615e-05 | 8.157e-05 | 9.7803e-05 | 3.9908e-05 | 5.5081e-05 | 3.8698e-05 | 4.4231e-05 | 0.00017542 | 0.0001114 | 0.00021814 | 5.0557e-05 | 0 | 7.82e-05 | 5.0881e-05 | 0.00010046 | 0 | 0 | 0 | 0.00036492 | 0.00032583 | 0.00025653 | 0.00027157 | 0.00016821 | 0.00010962 | 9.15e-05 | 4.0241e-05 | 0.00017459 | 7.3686e-05 | 0.00010731 | 5.6062e-05 | 0.00027603 | 0 | 0.00014081 | 0.00014666 | 0.00015272 | 0.00013556 | 0.00014404
Typical Year | 1783 | 03/16/11 07:00 AM EDT | 3 | 16 | 8 | Weekday | Winter | On Peak |  | 9.9556e-05 | 8.3732e-05 | 9.7195e-05 | 0.00010498 | 9.1808e-05 | 7.3686e-05 | 5.7898e-05 | 0.00020282 | 0.00017899 | 0.00019034 | 5.3471e-05 | 0 | 9.2631e-05 | 7.9313e-05 | 0.00010408 | 0 | 0 | 0 | 0.00032937 | 0.00031224 | 0.00026007 | 0.00028497 | 0.00020262 | 0.00011802 | 9.6695e-05 | 7.479e-05 | 0.00020085 | 9.0545e-05 | 0.0001126 | 5.6836e-05 | 0.00027767 | 0 | 0.00014164 | 0.00014615 | 0.00015503 | 0.00013998 | 0.00015117
Typical Year | 1784 | 03/16/11 08:00 AM EDT | 3 | 16 | 9 | Weekday | Winter | On Peak |  | 9.9031e-05 | 8.3965e-05 | 9.9691e-05 | 0.00012222 | 0.00011773 | 9.7797e-05 | 4.1663e-05 | 0.00020359 | 0.00019906 | 0.00018518 | 5.7979e-05 | 0 | 9.3689e-05 | 7.6758e-05 | 0.0001115 | 0 | 0 | 0 | 0.00028154 | 0.00027787 | 0.00025842 | 0.00026994 | 0.00021366 | 0.00010134 | 9.6682e-05 | 9.7945e-05 | 0.00020228 | 9.1667e-05 | 0.00010666 | 5.6475e-05 | 0.00026027 | 0 | 0.00013277 | 0.00013645 | 0.00014554 | 0.00013207 | 0.00014421
Typical Year | 1785 | 03/16/11 09:00 AM EDT | 3 | 16 | 10 | Weekday | Winter | On Peak |  | 9.75e-05 | 8.5829e-05 | 9.7261e-05 | 0.00012868 | 0.00015749 | 0.00011531 | 1.2629e-05 | 0.00017949 | 0.00014807 | 0.00019794 | 6.3082e-05 | 0 | 9.2702e-05 | 7.646e-05 | 0.00011621 | 0 | 0 | 0 | 0.00024171 | 0.00024204 | 0.00025831 | 0.00025874 | 0.00023296 | 9.301e-05 | 9.5583e-05 | 0.00011606 | 0.00017893 | 9.2003e-05 | 0.00010224 | 5.6451e-05 | 0.0002468 | 0 | 0.0001259 | 0.00012858 | 0.00013812 | 0.00012613 | 0.00013988
Typical Year | 1786 | 03/16/11 10:00 AM EDT | 3 | 16 | 11 | Weekday | Winter | On Peak |  | 9.5633e-05 | 8.6233e-05 | 9.8511e-05 | 0.00010967 | 0.00015589 | 0.00014337 | 5.5211e-05 | 0.00013696 | 0.00015934 | 0.00016164 | 6.616e-05 | 0 | 9.7485e-05 | 7.7086e-05 | 0.00012219 | 0 | 0 | 0 | 0.00022647 | 0.00023133 | 0.00024809 | 0.00024994 | 0.00023504 | 9.175e-05 | 9.4485e-05 | 0.000142 | 0.00013957 | 9.5676e-05 | 9.8761e-05 | 5.4218e-05 | 0.00023845 | 0 | 0.00012164 | 0.00012395 | 0.00013357 | 0.00012187 | 0.00013587
Typical Year | 1787 | 03/16/11 11:00 AM EDT | 3 | 16 | 12 | Weekday | Winter | On Peak |  | 9.5927e-05 | 8.8145e-05 | 9.9357e-05 | 9.0907e-05 | 0.00014279 | 0.00013602 | 0.00012738 | 0.00014855 | 0.0001654 | 0.00018505 | 6.8145e-05 | 0 | 0.00010472 | 8.0815e-05 | 0.00012575 | 0 | 0 | 0 | 0.00021572 | 0.00023186 | 0.00023856 | 0.00024503 | 0.00023477 | 8.8469e-05 | 9.5112e-05 | 0.00013635 | 0.00015156 | 0.00010107 | 9.682e-05 | 5.2135e-05 | 0.00023388 | 0 | 0.00011931 | 0.00012146 | 0.00013131 | 0.00011948 | 0.00013347
Typical Year | 1788 | 03/16/11 12:00 PM EDT | 3 | 16 | 13 | Weekday | Winter | On Peak |  | 9.8797e-05 | 8.7427e-05 | 9.7985e-05 | 9.5295e-05 | 0.00012715 | 0.00015589 | 0.00013434 | 0.00014327 | 0.00015528 | 0.00012131 | 6.8782e-05 | 0 | 0.00011873 | 8.6825e-05 | 0.00012484 | 0 | 0 | 0 | 0.00021937 | 0.00023489 | 0.00023429 | 0.00024403 | 0.00023938 | 8.8407e-05 | 9.6855e-05 | 0.00015285 | 0.00014261 | 0.00010962 | 9.6424e-05 | 5.1203e-05 | 0.00023516 | 0 | 0.00011996 | 0.00012206 | 0.00013195 | 0.00011945 | 0.00013373
Typical Year | 1789 | 03/16/11 01:00 PM EDT | 3 | 16 | 14 | Weekday | Winter | On Peak |  | 9.7936e-05 | 8.8078e-05 | 0.00010102 | 0.00011956 | 0.00013321 | 0.00016918 | 0.00011034 | 0.00013409 | 0.000153 | 0.00010176 | 6.9861e-05 | 0 | 0.00011892 | 9.9799e-05 | 0.00012424 | 0 | 0 | 0 | 0.00022 | 0.00023548 | 0.00023314 | 0.00024624 | 0.0002564 | 8.6065e-05 | 9.6741e-05 | 0.00016451 | 0.00013319 | 0.00011378 | 9.7297e-05 | 5.095e-05 | 0.00023921 | 0 | 0.00012203 | 0.00012381 | 0.00013419 | 0.00012096 | 0.00013642
Typical Year | 1790 | 03/16/11 02:00 PM EDT | 3 | 16 | 15 | Weekday | Winter | On Peak |  | 9.7399e-05 | 9.023e-05 | 9.6776e-05 | 0.0001147 | 0.00014007 | 0.00017645 | 8.9517e-05 | 0.00011941 | 0.0001405 | 0.00010079 | 7.1531e-05 | 0 | 0.00011548 | 0.00010414 | 0.00012792 | 0 | 0 | 0 | 0.00022619 | 0.00023786 | 0.0002319 | 0.00024441 | 0.00026963 | 8.6024e-05 | 9.6161e-05 | 0.00017097 | 0.00011942 | 0.00011422 | 9.6574e-05 | 5.068e-05 | 0.00024287 | 0 | 0.00012389 | 0.00012562 | 0.00013583 | 0.00012117 | 0.00013745
Typical Year | 1791 | 03/16/11 03:00 PM EDT | 3 | 16 | 16 | Weekday | Winter | On Peak |  | 9.9156e-05 | 9.3439e-05 | 0.00010006 | 8.9305e-05 | 0.00012292 | 0.00016146 | 0.00012199 | 0.0001215 | 0.00013615 | 0.0001062 | 7.1145e-05 | 0 | 0.00012818 | 0.00010517 | 0.00012283 | 0 | 0 | 0 | 0.00022674 | 0.00024252 | 0.0002272 | 0.0002434 | 0.00027576 | 8.8971e-05 | 9.8349e-05 | 0.0001571 | 0.00012137 | 0.00011973 | 9.6177e-05 | 4.9654e-05 | 0.00024421 | 0 | 0.00012457 | 0.00012623 | 0.00013659 | 0.00012114 | 0.00013779
Typical Year | 1792 | 03/16/11 04:00 PM EDT | 3 | 16 | 17 | Weekday | Winter | On Peak |  | 0.00010076 | 9.3212e-05 | 0.00010219 | 8.3559e-05 | 0.00012832 | 0.00016172 | 0.00010169 | 0.0001301 | 0.00013782 | 0.00012936 | 7.0394e-05 | 0 | 0.00014802 | 0.00010289 | 0.00012309 | 0 | 0 | 0 | 0.00023603 | 0.00024159 | 0.00022075 | 0.00024508 | 0.00028543 | 0.00011064 | 9.9727e-05 | 0.00015723 | 0.00013046 | 0.00012865 | 9.6838e-05 | 4.8243e-05 | 0.00024691 | 0 | 0.00012596 | 0.0001273 | 0.00013803 | 0.00012225 | 0.0001397
Typical Year | 1793 | 03/16/11 05:00 PM EDT | 3 | 16 | 18 | Weekday | Winter | On Peak |  | 0.00010845 | 9.1884e-05 | 0.00010132 | 9.6499e-05 | 0.00015145 | 0.00018045 | 0.00014733 | 0.00020379 | 0.00015728 | 0.00012501 | 6.895e-05 | 0 | 0.0001598 | 0.000106 | 0.0001265 | 0 | 0 | 0 | 0.00022368 | 0.00024042 | 0.00021221 | 0.0002273 | 0.00028191 | 0.00013834 | 0.00010485 | 0.00017707 | 0.00019677 | 0.00013602 | 8.9813e-05 | 4.6377e-05 | 0.00023815 | 0 | 0.00012148 | 0.0001231 | 0.00013261 | 0.00011513 | 0.00013208
Typical Year | 1794 | 03/16/11 06:00 PM EDT | 3 | 16 | 19 | Weekday | Winter | On Peak |  | 0.00011385 | 9.3159e-05 | 0.00010037 | 0.00013856 | 0.00016044 | 0.00018722 | 0.00015247 | 0.00021042 | 0.00016299 | 0.00014888 | 6.9036e-05 | 0 | 0.00017747 | 0.00010785 | 0.00012299 | 0 | 0 | 0 | 0.0002216 | 0.00023962 | 0.00020611 | 0.00021653 | 0.00027058 | 0.00015772 | 0.00010877 | 0.00018399 | 0.00020436 | 0.00014449 | 8.5558e-05 | 4.5043e-05 | 0.00023172 | 0 | 0.00011821 | 0.00012012 | 0.00012868 | 0.0001106 | 0.00012666
Typical Year | 1795 | 03/16/11 07:00 PM EDT | 3 | 16 | 20 | Weekday | Winter | On Peak |  | 0.00011459 | 9.338e-05 | 9.8506e-05 | 0.00023253 | 0.00014143 | 0.00019064 | 0.00014307 | 0.00021379 | 0.00016342 | 0.00016944 | 7.0081e-05 | 0 | 0.00018832 | 0.00011866 | 0.00012405 | 0 | 0 | 0 | 0.00020477 | 0.00022464 | 0.00020481 | 0.0002154 | 0.00025737 | 0.00017078 | 0.00010909 | 0.00018515 | 0.00020858 | 0.00015344 | 8.5111e-05 | 4.4759e-05 | 0.00022235 | 0 | 0.00011342 | 0.00011506 | 0.000124 | 0.00010841 | 0.00012382
Typical Year | 1796 | 03/16/11 08:00 PM EDT | 3 | 16 | 21 | Weekday | Winter | On Peak |  | 0.00011329 | 9.4469e-05 | 0.0001012 | 0.00031015 | 0.00013664 | 0.00017546 | 0.00022472 | 0.0002234 | 0.00017956 | 0.00016825 | 6.9491e-05 | 0 | 0.00019689 | 0.00013386 | 0.00012824 | 0 | 0 | 0 | 0.00020297 | 0.00021472 | 0.0002082 | 0.00021056 | 0.0002519 | 0.00016152 | 0.00010869 | 0.00017352 | 0.0002179 | 0.0001633 | 8.3201e-05 | 4.5501e-05 | 0.00021819 | 0 | 0.0001113 | 0.00011302 | 0.00012133 | 0.00010615 | 0.00012121
Typical Year | 1797 | 03/16/11 09:00 PM EDT | 3 | 16 | 22 | Weekday | Winter | On Peak |  | 0.00010877 | 9.1201e-05 | 9.9829e-05 | 0.00029599 | 0.00010655 | 0.00014976 | 0.00011646 | 0.00018653 | 0.00016264 | 0.00011924 | 6.7697e-05 | 0 | 0.00018632 | 0.00014492 | 0.00012598 | 0 | 0 | 0 | 0.00019514 | 0.00020561 | 0.00021132 | 0.00021754 | 0.00023819 | 0.0001411 | 0.00010478 | 0.00014518 | 0.00018136 | 0.00016131 | 8.5956e-05 | 4.6184e-05 | 0.00021422 | 0 | 0.00010928 | 0.00011079 | 0.00011983 | 0.00010745 | 0.00012186
Typical Year | 1798 | 03/16/11 10:00 PM EDT | 3 | 16 | 23 | Weekday | Winter | Off Peak |  | 0.00010374 | 8.6106e-05 | 0.00010045 | 0.00023646 | 6.1222e-05 | 0.00010706 | 3.363e-05 | 0.00013691 | 0.00013502 | 8.5959e-05 | 6.4847e-05 | 0 | 0.00015011 | 0.0001189 | 0.00011596 | 0 | 0 | 0 | 0.00016663 | 0.00018081 | 0.00020456 | 0.00020808 | 0.00020504 | 0.00011678 | 0.00010047 | 0.00010115 | 0.00013383 | 0.00013345 | 8.2221e-05 | 4.4705e-05 | 0.00019372 | 0 | 9.8819e-05 | 0.00010014 | 0.00010909 | 0.00010054 | 0.00011302
Typical Year | 1799 | 03/16/11 11:00 PM EDT | 3 | 16 | 24 | Weekday | Winter | Off Peak |  | 9.6061e-05 | 8.745e-05 | 9.7683e-05 | 0.00016862 | 4.3455e-05 | 6.0807e-05 | 2.3283e-05 | 9.3549e-05 | 0.000105 | 7.0704e-05 | 6.2374e-05 | 0 | 0.00010496 | 8.5181e-05 | 0.00010198 | 0 | 0 | 0 | 0.00014638 | 0.00016432 | 0.0001997 | 0.00020037 | 0.00018412 | 9.8182e-05 | 9.4879e-05 | 5.8301e-05 | 9.281e-05 | 9.8004e-05 | 7.9174e-05 | 4.3644e-05 | 0.00017969 | 0 | 9.1663e-05 | 9.2873e-05 | 0.00010166 | 9.5431e-05 | 0.00010668
Typical Year | 1800 | 03/17/11 12:00 AM EDT | 3 | 17 | 1 | Weekday | Winter | Off Peak |  | 9.2681e-05 | 8.5174e-05 | 9.806e-05 | 0.00010927 | 3.9091e-05 | 3.1964e-05 | 2.898e-05 | 5.6566e-05 | 8.0037e-05 | 7.1266e-05 | 5.8236e-05 | 0 | 8.1976e-05 | 6.6361e-05 | 9.8956e-05 | 0 | 0 | 0 | 0.00014245 | 0.00016439 | 0.00019861 | 0.00019543 | 0.00015867 | 8.7323e-05 | 9.2162e-05 | 3.2487e-05 | 5.8645e-05 | 8.0218e-05 | 7.722e-05 | 4.3405e-05 | 0.00017247 | 0 | 8.798e-05 | 8.9637e-05 | 9.773e-05 | 9.2447e-05 | 0.0001019
Typical Year | 1801 | 03/17/11 01:00 AM EDT | 3 | 17 | 2 | Weekday | Winter | Off Peak |  | 8.8523e-05 | 8.4324e-05 | 9.838e-05 | 5.9111e-05 | 2.8932e-05 | 1.5989e-05 | 2.3702e-05 | 4.5735e-05 | 6.5991e-05 | 6.5868e-05 | 5.867e-05 | 0 | 7.4471e-05 | 5.5784e-05 | 9.3972e-05 | 0 | 0 | 0 | 0.00015088 | 0.00016905 | 0.00019822 | 0.00019144 | 0.00013177 | 7.7806e-05 | 8.9115e-05 | 1.73e-05 | 4.7964e-05 | 7.2209e-05 | 7.5645e-05 | 4.3319e-05 | 0.00016845 | 0 | 8.5928e-05 | 8.8231e-05 | 9.5295e-05 | 9.0388e-05 | 9.7908e-05
Typical Year | 1802 | 03/17/11 02:00 AM EDT | 3 | 17 | 3 | Weekday | Winter | Off Peak |  | 8.7022e-05 | 8.5027e-05 | 9.878e-05 | 3.0405e-05 | 2.6916e-05 | 1.3783e-05 | 2.9697e-05 | 3.974e-05 | 5.9945e-05 | 6.2453e-05 | 5.6859e-05 | 0 | 7.2972e-05 | 5.2646e-05 | 8.9459e-05 | 0 | 0 | 0 | 0.00016398 | 0.00017506 | 0.00020036 | 0.00019463 | 0.00011489 | 7.2439e-05 | 8.8215e-05 | 1.5336e-05 | 4.2117e-05 | 6.9599e-05 | 7.6906e-05 | 4.3788e-05 | 0.00016971 | 0 | 8.6571e-05 | 8.9288e-05 | 9.5965e-05 | 9.1563e-05 | 9.7916e-05
Typical Year | 1803 | 03/17/11 03:00 AM EDT | 3 | 17 | 4 | Weekday | Winter | Off Peak |  | 8.5943e-05 | 8.2226e-05 | 9.8557e-05 | 3.2583e-05 | 2.7328e-05 | 1.0288e-05 | 2.8361e-05 | 3.2526e-05 | 5.6789e-05 | 6.6659e-05 | 5.4308e-05 | 0 | 7.2882e-05 | 4.9146e-05 | 8.8712e-05 | 0 | 0 | 0 | 0.00017626 | 0.00018443 | 0.00020202 | 0.00019538 | 9.7404e-05 | 7.2045e-05 | 8.6969e-05 | 1.2232e-05 | 3.5781e-05 | 6.8282e-05 | 7.72e-05 | 4.4151e-05 | 0.00017077 | 0 | 8.7112e-05 | 9.0385e-05 | 9.6418e-05 | 9.1941e-05 | 9.698e-05
Typical Year | 1804 | 03/17/11 04:00 AM EDT | 3 | 17 | 5 | Weekday | Winter | Off Peak |  | 8.4535e-05 | 8.2392e-05 | 9.993e-05 | 2.3783e-05 | 2.6909e-05 | 9.1206e-06 | 2.9807e-05 | 3.1317e-05 | 6.5069e-05 | 7.7412e-05 | 5.111e-05 | 0 | 7.2057e-05 | 4.7549e-05 | 8.8396e-05 | 0 | 0 | 0 | 0.0002063 | 0.00020553 | 0.00020606 | 0.00019823 | 9.4035e-05 | 7.2541e-05 | 8.6174e-05 | 1.12e-05 | 3.5764e-05 | 6.7307e-05 | 7.8328e-05 | 4.5032e-05 | 0.00018126 | 0 | 9.2462e-05 | 9.6482e-05 | 0.00010156 | 9.4832e-05 | 9.9331e-05
Typical Year | 1805 | 03/17/11 05:00 AM EDT | 3 | 17 | 6 | Weekday | Winter | Off Peak |  | 8.6414e-05 | 8.4594e-05 | 9.8577e-05 | 2.0227e-05 | 3.5092e-05 | 1.8272e-05 | 3.9205e-05 | 7.4021e-05 | 8.1158e-05 | 0.00014812 | 4.8243e-05 | 0 | 7.3953e-05 | 5.0412e-05 | 9.2644e-05 | 0 | 0 | 0 | 0.00027278 | 0.00023362 | 0.00020913 | 0.00020766 | 0.00010757 | 8.544e-05 | 8.7688e-05 | 2.0276e-05 | 7.8721e-05 | 6.9969e-05 | 8.2056e-05 | 4.5705e-05 | 0.00020447 | 0 | 0.00010431 | 0.00010902 | 0.00011305 | 0.00010232 | 0.00010749
Typical Year | 1806 | 03/17/11 06:00 AM EDT | 3 | 17 | 7 | Weekday | Winter | On Peak |  | 9.3355e-05 | 8.2949e-05 | 9.857e-05 | 3.3403e-05 | 4.6329e-05 | 4.3363e-05 | 2.7276e-05 | 0.00017583 | 0.00011039 | 0.00021458 | 4.7815e-05 | 0 | 7.6873e-05 | 5.7889e-05 | 0.00010028 | 0 | 0 | 0 | 0.00032015 | 0.00028951 | 0.00021619 | 0.00022762 | 0.00014254 | 0.00010962 | 9.2346e-05 | 4.3172e-05 | 0.00017469 | 7.5269e-05 | 8.994e-05 | 4.7247e-05 | 0.00023792 | 0 | 0.00012137 | 0.00012676 | 0.00013125 | 0.00011488 | 0.0001218
Typical Year | 1807 | 03/17/11 07:00 AM EDT | 3 | 17 | 8 | Weekday | Winter | On Peak |  | 0.00010032 | 8.5166e-05 | 9.7993e-05 | 9.9484e-05 | 9.3689e-05 | 8.0375e-05 | 4.373e-05 | 0.00020319 | 0.00017793 | 0.00018658 | 4.7748e-05 | 0 | 9.1793e-05 | 7.6802e-05 | 0.00010493 | 0 | 0 | 0 | 0.00028604 | 0.00027694 | 0.00022095 | 0.0002419 | 0.00017759 | 0.00011802 | 9.7575e-05 | 8.0497e-05 | 0.0002009 | 8.9495e-05 | 9.5583e-05 | 4.8286e-05 | 0.00024058 | 0 | 0.00012272 | 0.00012679 | 0.00013411 | 0.00011976 | 0.00012943
Typical Year | 1808 | 03/17/11 08:00 AM EDT | 3 | 17 | 9 | Weekday | Winter | On Peak |  | 9.9842e-05 | 8.5478e-05 | 0.00010053 | 0.00013705 | 0.00012753 | 0.00010042 | 2.9003e-05 | 0.00020391 | 0.00019787 | 0.00018118 | 4.8709e-05 | 0 | 9.374e-05 | 7.5269e-05 | 0.00011391 | 0 | 0 | 0 | 0.00023541 | 0.00023933 | 0.00021635 | 0.00022386 | 0.00018479 | 0.00010134 | 9.7611e-05 | 0.00010076 | 0.00020227 | 9.1677e-05 | 8.8456e-05 | 4.7281e-05 | 0.00022 | 0 | 0.00011223 | 0.00011544 | 0.00012284 | 0.00011032 | 0.00012072
Typical Year | 1809 | 03/17/11 09:00 AM EDT | 3 | 17 | 10 | Weekday | Winter | On Peak |  | 9.8379e-05 | 8.745e-05 | 9.8162e-05 | 0.00014116 | 0.00015256 | 0.00011887 | 7.0763e-06 | 0.00017976 | 0.00014683 | 0.00019357 | 4.7286e-05 | 0 | 9.3761e-05 | 6.5928e-05 | 0.00012062 | 0 | 0 | 0 | 0.00018619 | 0.00019396 | 0.00020705 | 0.00020386 | 0.0001943 | 9.301e-05 | 9.6585e-05 | 0.00011865 | 0.00017885 | 8.997e-05 | 8.0553e-05 | 4.5249e-05 | 0.00019721 | 0 | 0.0001006 | 0.0001027 | 0.00011026 | 9.9906e-05 | 0.00011135
Typical Year | 1810 | 03/17/11 10:00 AM EDT | 3 | 17 | 11 | Weekday | Winter | On Peak |  | 9.6619e-05 | 8.8017e-05 | 9.9502e-05 | 0.00011976 | 0.00016207 | 0.00013708 | 6.0746e-05 | 0.00013725 | 0.00015787 | 0.00015686 | 4.4547e-05 | 0 | 9.762e-05 | 6.6401e-05 | 0.00012638 | 0 | 0 | 0 | 0.00015645 | 0.00016844 | 0.00018265 | 0.00018122 | 0.00018074 | 9.175e-05 | 9.5601e-05 | 0.0001371 | 0.00013946 | 9.3103e-05 | 7.1606e-05 | 3.9917e-05 | 0.00017426 | 0 | 8.8894e-05 | 9.0463e-05 | 9.7644e-05 | 8.8622e-05 | 9.9401e-05
Typical Year | 1811 | 03/17/11 11:00 AM EDT | 3 | 17 | 12 | Weekday | Winter | On Peak |  | 9.7062e-05 | 9.0149e-05 | 0.00010047 | 9.8416e-05 | 0.00014495 | 0.00013451 | 0.00014187 | 0.00014873 | 0.00016367 | 0.00017966 | 4.3577e-05 | 0 | 0.00010384 | 7.7876e-05 | 0.0001294 | 0 | 0 | 0 | 0.0001287 | 0.00015085 | 0.0001565 | 0.00015922 | 0.00015998 | 8.8469e-05 | 9.6384e-05 | 0.0001356 | 0.00015131 | 0.0001004 | 6.2912e-05 | 3.4202e-05 | 0.00015177 | 0 | 7.7423e-05 | 7.8683e-05 | 8.5425e-05 | 7.7581e-05 | 8.7121e-05
Typical Year | 1812 | 03/17/11 12:00 PM EDT | 3 | 17 | 13 | Weekday | Winter | On Peak |  | 0.00010014 | 8.9724e-05 | 9.9253e-05 | 8.8489e-05 | 0.00012466 | 0.00015198 | 0.00013048 | 0.00014344 | 0.00015329 | 0.0001153 | 3.9784e-05 | 0 | 0.0001163 | 8.3561e-05 | 0.00012953 | 0 | 0 | 0 | 0.000115 | 0.0001346 | 0.00013553 | 0.00013951 | 0.00014166 | 8.8407e-05 | 9.8341e-05 | 0.00014907 | 0.00014231 | 0.00010829 | 5.5124e-05 | 2.962e-05 | 0.00013394 | 0 | 6.8325e-05 | 6.9436e-05 | 7.5358e-05 | 6.8168e-05 | 7.6608e-05
Typical Year | 1813 | 03/17/11 01:00 PM EDT | 3 | 17 | 14 | Weekday | Winter | On Peak |  | 9.953e-05 | 9.0713e-05 | 0.00010247 | 0.00010386 | 0.00012897 | 0.00015956 | 0.00011608 | 0.00013426 | 0.00015069 | 9.5206e-05 | 3.7309e-05 | 0 | 0.00011746 | 0.00010108 | 0.00012902 | 0 | 0 | 0 | 0.00010353 | 0.00011991 | 0.00012293 | 0.00012634 | 0.00013815 | 8.6065e-05 | 9.8484e-05 | 0.00015577 | 0.00013284 | 0.00011441 | 4.9922e-05 | 2.6866e-05 | 0.0001228 | 0 | 6.2645e-05 | 6.3473e-05 | 6.8984e-05 | 6.2061e-05 | 7.0391e-05
Typical Year | 1814 | 03/17/11 02:00 PM EDT | 3 | 17 | 15 | Weekday | Winter | On Peak |  | 9.9268e-05 | 9.3202e-05 | 9.8404e-05 | 0.00010844 | 0.00012949 | 0.00016994 | 0.00010826 | 0.0001196 | 0.00013784 | 9.3478e-05 | 3.8188e-05 | 0 | 0.00011452 | 0.00010518 | 0.00012916 | 0 | 0 | 0 | 0.00010575 | 0.00011495 | 0.0001184 | 0.00011636 | 0.00013908 | 8.6024e-05 | 9.8177e-05 | 0.00016481 | 0.00011902 | 0.00011433 | 4.5976e-05 | 2.5874e-05 | 0.00011918 | 0 | 6.0796e-05 | 6.1709e-05 | 6.6345e-05 | 5.837e-05 | 6.6696e-05
Typical Year | 1815 | 03/17/11 03:00 PM EDT | 3 | 17 | 16 | Weekday | Winter | On Peak |  | 0.00010129 | 9.6695e-05 | 0.00010184 | 8.3653e-05 | 0.00011871 | 0.00015628 | 0.0001518 | 0.00012151 | 0.00013331 | 9.826e-05 | 3.4633e-05 | 0 | 0.00012803 | 9.8096e-05 | 0.00012752 | 0 | 0 | 0 | 0.00010985 | 0.00012013 | 0.00011768 | 0.00011464 | 0.00014177 | 8.8971e-05 | 0.00010062 | 0.00015297 | 0.00012077 | 0.00011828 | 4.5299e-05 | 2.5718e-05 | 0.00012104 | 0 | 6.1746e-05 | 6.2803e-05 | 6.716e-05 | 5.8215e-05 | 6.6607e-05
Typical Year | 1816 | 03/17/11 04:00 PM EDT | 3 | 17 | 17 | Weekday | Winter | On Peak |  | 0.00010317 | 9.6734e-05 | 0.0001041 | 7.8078e-05 | 0.00013075 | 0.00016889 | 0.00013226 | 0.00013015 | 0.0001348 | 0.00012088 | 3.4728e-05 | 0 | 0.00014429 | 0.0001061 | 0.00012967 | 0 | 0 | 0 | 0.00012646 | 0.00012467 | 0.00011894 | 0.00012027 | 0.00015512 | 0.00011064 | 0.00010225 | 0.00016464 | 0.00012985 | 0.00012915 | 4.7523e-05 | 2.5994e-05 | 0.0001292 | 0 | 6.5908e-05 | 6.6857e-05 | 7.1432e-05 | 6.1573e-05 | 7.0903e-05
Typical Year | 1817 | 03/17/11 05:00 PM EDT | 3 | 17 | 18 | Weekday | Winter | On Peak |  | 0.00011115 | 9.5665e-05 | 0.00010336 | 9.6187e-05 | 0.00014503 | 0.00018615 | 0.00015492 | 0.00020346 | 0.00015405 | 0.00011599 | 3.3935e-05 | 0 | 0.00015634 | 0.0001109 | 0.00012908 | 0 | 0 | 0 | 0.00012548 | 0.0001348 | 0.00012134 | 0.00011185 | 0.00016386 | 0.00013834 | 0.00010765 | 0.0001818 | 0.00019578 | 0.00013642 | 4.4196e-05 | 2.6518e-05 | 0.00013142 | 0 | 6.7038e-05 | 6.8419e-05 | 7.1999e-05 | 5.9427e-05 | 6.8943e-05
Typical Year | 1818 | 03/17/11 06:00 PM EDT | 3 | 17 | 19 | Weekday | Winter | On Peak |  | 0.00011679 | 9.711e-05 | 0.00010249 | 0.0001419 | 0.00015332 | 0.00018258 | 0.00015354 | 0.0002098 | 0.00015952 | 0.00013914 | 3.3523e-05 | 0 | 0.00017075 | 0.00011772 | 0.00012471 | 0 | 0 | 0 | 0.00013384 | 0.00014639 | 0.000125 | 0.00011213 | 0.00016903 | 0.00015772 | 0.00011177 | 0.0001793 | 0.00020306 | 0.00014476 | 4.4306e-05 | 2.7318e-05 | 0.00013713 | 0 | 6.995e-05 | 7.1669e-05 | 7.4826e-05 | 6.0604e-05 | 7.0231e-05
Typical Year | 1819 | 03/17/11 07:00 PM EDT | 3 | 17 | 20 | Weekday | Winter | On Peak |  | 0.00011771 | 9.744e-05 | 0.00010068 | 0.0002364 | 0.00014492 | 0.00018752 | 0.00015958 | 0.00021311 | 0.00015989 | 0.00015925 | 3.6438e-05 | 0 | 0.0001831 | 0.00013331 | 0.00012402 | 0 | 0 | 0 | 0.00012361 | 0.00014147 | 0.00012957 | 0.00012103 | 0.000173 | 0.00017078 | 0.00011224 | 0.00018314 | 0.00020719 | 0.00015563 | 4.7825e-05 | 2.8317e-05 | 0.00013796 | 0 | 7.0375e-05 | 7.1697e-05 | 7.5982e-05 | 6.3453e-05 | 7.3546e-05
Typical Year | 1820 | 03/17/11 08:00 PM EDT | 3 | 17 | 21 | Weekday | Winter | On Peak |  | 0.00011654 | 9.8619e-05 | 0.00010341 | 0.00031338 | 0.00012151 | 0.00016864 | 0.00018146 | 0.00022259 | 0.00017595 | 0.00015776 | 3.7757e-05 | 0 | 0.00019488 | 0.0001425 | 0.00013343 | 0 | 0 | 0 | 0.00012753 | 0.00014056 | 0.00013806 | 0.00012563 | 0.00018376 | 0.00016152 | 0.00011196 | 0.00016499 | 0.00021638 | 0.00016612 | 4.9641e-05 | 3.0173e-05 | 0.00014315 | 0 | 7.3024e-05 | 7.4289e-05 | 7.8686e-05 | 6.5877e-05 | 7.6694e-05
Typical Year | 1821 | 03/17/11 09:00 PM EDT | 3 | 17 | 22 | Weekday | Winter | On Peak |  | 0.00011215 | 9.543e-05 | 0.00010208 | 0.00027397 | 9.5972e-05 | 0.00014729 | 7.0881e-05 | 0.00018613 | 0.00015931 | 0.00010929 | 3.8531e-05 | 0 | 0.00018525 | 0.00014894 | 0.00013202 | 0 | 0 | 0 | 0.000123 | 0.000137 | 0.00014415 | 0.00013846 | 0.0001806 | 0.0001411 | 0.00010815 | 0.00014083 | 0.00018025 | 0.00016326 | 5.4709e-05 | 3.1502e-05 | 0.000145 | 0 | 7.3967e-05 | 7.492e-05 | 8.0539e-05 | 7.01e-05 | 8.0959e-05
Typical Year | 1822 | 03/17/11 10:00 PM EDT | 3 | 17 | 23 | Weekday | Winter | Off Peak |  | 0.00010725 | 9.0405e-05 | 0.00010273 | 0.00022899 | 6.482e-05 | 0.00011397 | 2.5944e-05 | 0.00013671 | 0.00013157 | 7.6456e-05 | 4.1897e-05 | 0 | 0.0001488 | 0.00012542 | 0.00012217 | 0 | 0 | 0 | 9.7764e-05 | 0.00011663 | 0.00014025 | 0.00013356 | 0.00015472 | 0.00011678 | 0.00010394 | 0.00010737 | 0.00013292 | 0.00013612 | 5.2776e-05 | 3.065e-05 | 0.00012908 | 0 | 6.5844e-05 | 6.6565e-05 | 7.2401e-05 | 6.5463e-05 | 7.4867e-05
Typical Year | 1823 | 03/17/11 11:00 PM EDT | 3 | 17 | 24 | Weekday | Winter | Off Peak |  | 9.9655e-05 | 9.178e-05 | 9.9974e-05 | 0.00016278 | 4.4537e-05 | 5.8268e-05 | 5.7885e-05 | 9.3479e-05 | 0.0001016 | 6.1289e-05 | 4.1146e-05 | 0 | 0.00010749 | 9.5363e-05 | 0.00010561 | 0 | 0 | 0 | 8.1299e-05 | 0.00010402 | 0.00013877 | 0.00013027 | 0.00013905 | 9.8182e-05 | 9.8424e-05 | 5.7092e-05 | 9.202e-05 | 0.00010321 | 5.1472e-05 | 3.0327e-05 | 0.00011924 | 0 | 6.0825e-05 | 6.1425e-05 | 6.7347e-05 | 6.2509e-05 | 7.1016e-05
Typical Year | 1824 | 03/18/11 12:00 AM EDT | 3 | 18 | 1 | Weekday | Winter | Off Peak |  | 9.634e-05 | 8.9512e-05 | 0.00010035 | 0.00011 | 3.559e-05 | 3.2028e-05 | 3.1893e-05 | 5.6869e-05 | 7.6605e-05 | 6.1799e-05 | 4.0548e-05 | 0 | 8.2299e-05 | 6.9528e-05 | 9.8942e-05 | 0 | 0 | 0 | 8.2705e-05 | 0.00010857 | 0.00014246 | 0.00013039 | 0.00011799 | 8.7323e-05 | 9.5754e-05 | 3.2326e-05 | 5.8183e-05 | 8.1393e-05 | 5.1524e-05 | 3.1133e-05 | 0.00011682 | 0 | 5.959e-05 | 6.0684e-05 | 6.6094e-05 | 6.1994e-05 | 6.8978e-05
Typical Year | 1825 | 03/18/11 01:00 AM EDT | 3 | 18 | 2 | Weekday | Winter | Off Peak |  | 9.2221e-05 | 8.8633e-05 | 0.00010065 | 5.9322e-05 | 2.836e-05 | 1.4932e-05 | 2.6839e-05 | 4.5925e-05 | 6.2638e-05 | 5.6561e-05 | 4.2252e-05 | 0 | 7.3921e-05 | 6.0597e-05 | 9.3521e-05 | 0 | 0 | 0 | 9.4972e-05 | 0.0001167 | 0.00014562 | 0.00013096 | 9.5481e-05 | 7.7806e-05 | 9.2728e-05 | 1.64e-05 | 4.7415e-05 | 7.3408e-05 | 5.1746e-05 | 3.1824e-05 | 0.00011679 | 0 | 5.9575e-05 | 6.1311e-05 | 6.593e-05 | 6.2091e-05 | 6.7425e-05
Typical Year | 1826 | 03/18/11 02:00 AM EDT | 3 | 18 | 3 | Weekday | Winter | Off Peak |  | 9.0748e-05 | 8.9311e-05 | 0.00010103 | 2.7484e-05 | 2.8176e-05 | 1.2485e-05 | 3.0809e-05 | 3.9893e-05 | 5.666e-05 | 5.3368e-05 | 4.3406e-05 | 0 | 7.3152e-05 | 5.6242e-05 | 9.0782e-05 | 0 | 0 | 0 | 0.0001079 | 0.00012262 | 0.00014763 | 0.00013541 | 7.9896e-05 | 7.2439e-05 | 9.1842e-05 | 1.4321e-05 | 4.1552e-05 | 7.1102e-05 | 5.3505e-05 | 3.2264e-05 | 0.00011854 | 0 | 6.0468e-05 | 6.2553e-05 | 6.6953e-05 | 6.3748e-05 | 6.8031e-05
Typical Year | 1827 | 03/18/11 03:00 AM EDT | 3 | 18 | 4 | Weekday | Winter | Off Peak |  | 8.9722e-05 | 8.6526e-05 | 0.00010081 | 2.7319e-05 | 2.6454e-05 | 7.7393e-06 | 3.5871e-05 | 3.276e-05 | 5.3557e-05 | 5.7515e-05 | 3.8591e-05 | 0 | 7.211e-05 | 4.869e-05 | 8.9597e-05 | 0 | 0 | 0 | 0.00011766 | 0.00012949 | 0.00014691 | 0.00013484 | 6.0763e-05 | 7.2045e-05 | 9.0636e-05 | 1.0102e-05 | 3.5288e-05 | 6.7932e-05 | 5.3279e-05 | 3.2106e-05 | 0.00011757 | 0 | 5.9975e-05 | 6.2543e-05 | 6.6344e-05 | 6.3337e-05 | 6.624e-05
Typical Year | 1828 | 03/18/11 04:00 AM EDT | 3 | 18 | 5 | Weekday | Winter | Off Peak |  | 8.8413e-05 | 8.6748e-05 | 0.00010221 | 1.8265e-05 | 2.7003e-05 | 8.2371e-06 | 3.7558e-05 | 3.1632e-05 | 6.1715e-05 | 6.7957e-05 | 3.5052e-05 | 0 | 7.1939e-05 | 4.3347e-05 | 8.9245e-05 | 0 | 0 | 0 | 0.00014141 | 0.00014477 | 0.00014497 | 0.00013302 | 5.2676e-05 | 7.2541e-05 | 8.9923e-05 | 1.0637e-05 | 3.5318e-05 | 6.6058e-05 | 5.2559e-05 | 3.1682e-05 | 0.00012263 | 0 | 6.2554e-05 | 6.5748e-05 | 6.8549e-05 | 6.3762e-05 | 6.5882e-05
Typical Year | 1829 | 03/18/11 05:00 AM EDT | 3 | 18 | 6 | Weekday | Winter | Off Peak |  | 9.0416e-05 | 8.9036e-05 | 0.0001009 | 1.9274e-05 | 3.3764e-05 | 1.7265e-05 | 3.1966e-05 | 7.4147e-05 | 7.7747e-05 | 0.00013863 | 3.5971e-05 | 0 | 7.3674e-05 | 4.6886e-05 | 9.1664e-05 | 0 | 0 | 0 | 0.00020275 | 0.000168 | 0.00014314 | 0.00013842 | 6.2181e-05 | 8.544e-05 | 9.1544e-05 | 1.907e-05 | 7.8102e-05 | 6.8507e-05 | 5.4694e-05 | 3.1282e-05 | 0.00014129 | 0 | 7.2075e-05 | 7.5871e-05 | 7.7559e-05 | 6.9152e-05 | 7.1732e-05
Typical Year | 1830 | 03/18/11 06:00 AM EDT | 3 | 18 | 7 | Weekday | Winter | On Peak |  | 9.7454e-05 | 8.7456e-05 | 0.00010092 | 3.4533e-05 | 5.4375e-05 | 4.1304e-05 | 3.2572e-05 | 0.00017494 | 0.00010726 | 0.00020347 | 3.8699e-05 | 0 | 7.681e-05 | 5.2648e-05 | 9.857e-05 | 0 | 0 | 0 | 0.00024725 | 0.00022118 | 0.00014755 | 0.00015674 | 9.5689e-05 | 0.00010962 | 9.6286e-05 | 4.2173e-05 | 0.00017309 | 7.3218e-05 | 6.1933e-05 | 3.2245e-05 | 0.00017253 | 0 | 8.8009e-05 | 9.2396e-05 | 9.4585e-05 | 8.0788e-05 | 8.5068e-05
Typical Year | 1831 | 03/18/11 07:00 AM EDT | 3 | 18 | 8 | Weekday | Winter | On Peak |  | 0.00010449 | 8.9719e-05 | 0.00010036 | 0.00010355 | 9.6375e-05 | 7.6571e-05 | 5.4208e-05 | 0.00020205 | 0.00017404 | 0.00017539 | 3.6987e-05 | 0 | 9.2335e-05 | 7.7015e-05 | 0.00010803 | 0 | 0 | 0 | 0.00021119 | 0.00020647 | 0.00015065 | 0.0001703 | 0.00012963 | 0.00011802 | 0.00010157 | 7.7638e-05 | 0.00019904 | 9.0424e-05 | 6.7291e-05 | 3.2923e-05 | 0.0001737 | 0 | 8.8609e-05 | 9.1605e-05 | 9.6686e-05 | 8.5165e-05 | 9.2157e-05
Typical Year | 1832 | 03/18/11 08:00 AM EDT | 3 | 18 | 9 | Weekday | Winter | On Peak |  | 0.00010413 | 9.0109e-05 | 0.00010294 | 0.0001331 | 0.00015367 | 0.00011026 | 6.293e-05 | 0.00020264 | 0.00019297 | 0.00017022 | 4.0444e-05 | 0 | 9.5314e-05 | 8.4468e-05 | 0.00012253 | 0 | 0 | 0 | 0.00016268 | 0.00016975 | 0.00014819 | 0.00015399 | 0.00013703 | 0.00010134 | 0.00010171 | 0.00011264 | 0.00020024 | 9.7071e-05 | 6.0848e-05 | 3.2385e-05 | 0.0001545 | 0 | 7.8812e-05 | 8.0991e-05 | 8.6174e-05 | 7.6514e-05 | 8.4246e-05
Typical Year | 1833 | 03/18/11 09:00 AM EDT | 3 | 18 | 10 | Weekday | Winter | On Peak |  | 0.0001028 | 9.2143e-05 | 0.00010059 | 0.0001363 | 0.00018019 | 0.00015104 | 8.0561e-05 | 0.00017846 | 0.00014292 | 0.00018213 | 4.1802e-05 | 0 | 9.6891e-05 | 8.4139e-05 | 0.00013222 | 0 | 0 | 0 | 0.00011715 | 0.00012563 | 0.00014276 | 0.00013565 | 0.00014466 | 9.301e-05 | 0.00010079 | 0.00015158 | 0.00017683 | 9.9599e-05 | 5.3599e-05 | 3.12e-05 | 0.00013327 | 0 | 6.7984e-05 | 6.9182e-05 | 7.4375e-05 | 6.6897e-05 | 7.5515e-05
Typical Year | 1834 | 03/18/11 10:00 AM EDT | 3 | 18 | 11 | Weekday | Winter | On Peak |  | 0.00010123 | 9.2791e-05 | 0.00010197 | 0.00011645 | 0.00017856 | 0.00017658 | 0.00011882 | 0.00013633 | 0.00015338 | 0.00014578 | 4.4233e-05 | 0 | 0.00010166 | 8.923e-05 | 0.00013461 | 0 | 0 | 0 | 9.484e-05 | 0.00010347 | 0.00012633 | 0.00011542 | 0.00012807 | 9.175e-05 | 9.9964e-05 | 0.00017516 | 0.00013777 | 0.00010401 | 4.5608e-05 | 2.7608e-05 | 0.00011364 | 0 | 5.7969e-05 | 5.8939e-05 | 6.3343e-05 | 5.6969e-05 | 6.4621e-05
Typical Year | 1835 | 03/18/11 11:00 AM EDT | 3 | 18 | 12 | Weekday | Winter | On Peak |  | 0.0001019 | 9.4999e-05 | 0.00010295 | 9.5551e-05 | 0.00016003 | 0.00015441 | 0.00024821 | 0.00014734 | 0.0001589 | 0.00016864 | 4.6057e-05 | 0 | 0.00011093 | 8.3693e-05 | 0.00013738 | 0 | 0 | 0 | 7.8496e-05 | 9.2594e-05 | 0.00011221 | 9.8268e-05 | 0.00010676 | 8.8469e-05 | 0.00010092 | 0.00015747 | 0.00014918 | 0.00010725 | 3.8829e-05 | 2.4522e-05 | 9.7648e-05 | 0 | 4.9812e-05 | 5.0878e-05 | 5.4391e-05 | 4.8632e-05 | 5.4851e-05
Typical Year | 1836 | 03/18/11 12:00 PM EDT | 3 | 18 | 13 | Weekday | Winter | On Peak |  | 0.00010519 | 9.4607e-05 | 0.00010174 | 0.00010037 | 0.00014123 | 0.0001766 | 0.00021472 | 0.00014213 | 0.00014864 | 0.000105 | 4.6317e-05 | 0 | 0.00012206 | 8.6722e-05 | 0.00013776 | 0 | 0 | 0 | 7.6379e-05 | 8.37e-05 | 0.00010351 | 8.3718e-05 | 8.9117e-05 | 8.8407e-05 | 0.00010303 | 0.00017465 | 0.0001403 | 0.00011369 | 3.308e-05 | 2.2622e-05 | 8.6843e-05 | 0 | 4.43e-05 | 4.5619e-05 | 4.7886e-05 | 4.2123e-05 | 4.7122e-05
Typical Year | 1837 | 03/18/11 01:00 PM EDT | 3 | 18 | 14 | Weekday | Winter | On Peak |  | 0.00010476 | 9.5588e-05 | 0.00010494 | 0.00012311 | 0.00015284 | 0.00018684 | 0.00023339 | 0.000133 | 0.00014608 | 8.6085e-05 | 3.9471e-05 | 0 | 0.0001198 | 9.8796e-05 | 0.00013797 | 0 | 0 | 0 | 7.4278e-05 | 7.5893e-05 | 0.0001006 | 7.6133e-05 | 8.8853e-05 | 8.6065e-05 | 0.0001033 | 0.00018523 | 0.00013094 | 0.00011653 | 3.0083e-05 | 2.1984e-05 | 8.2442e-05 | 0 | 4.2055e-05 | 4.3349e-05 | 4.5053e-05 | 3.8999e-05 | 4.3989e-05
Typical Year | 1838 | 03/18/11 02:00 PM EDT | 3 | 18 | 15 | Weekday | Winter | On Peak |  | 0.00010466 | 9.8044e-05 | 0.00010084 | 0.00011299 | 0.00014267 | 0.00019781 | 0.00017445 | 0.0001184 | 0.00013315 | 8.4613e-05 | 2.9852e-05 | 0 | 0.00011864 | 0.000112 | 0.00014216 | 0 | 0 | 0 | 8.1783e-05 | 7.6216e-05 | 0.00010072 | 7.1596e-05 | 9.56e-05 | 8.6024e-05 | 0.0001031 | 0.00019249 | 0.00011719 | 0.00012104 | 2.829e-05 | 2.2012e-05 | 8.4144e-05 | 0 | 4.2924e-05 | 4.4332e-05 | 4.5404e-05 | 3.7994e-05 | 4.3338e-05
Typical Year | 1839 | 03/18/11 03:00 PM EDT | 3 | 18 | 16 | Weekday | Winter | On Peak |  | 0.00010677 | 0.00010146 | 0.00010421 | 9.0332e-05 | 0.00013327 | 0.00017318 | 0.00020994 | 0.00011997 | 0.00012896 | 8.9685e-05 | 2.8973e-05 | 0 | 0.00012994 | 0.00011004 | 0.00013838 | 0 | 0 | 0 | 8.8822e-05 | 8.555e-05 | 0.00010187 | 7.4828e-05 | 0.00010457 | 8.8971e-05 | 0.00010558 | 0.0001708 | 0.00011867 | 0.00012515 | 2.9567e-05 | 2.2262e-05 | 9.019e-05 | 0 | 4.6008e-05 | 4.7481e-05 | 4.8685e-05 | 4.0156e-05 | 4.5998e-05
Typical Year | 1840 | 03/18/11 04:00 PM EDT | 3 | 18 | 17 | Weekday | Winter | On Peak |  | 0.00010869 | 0.00010138 | 0.00010641 | 8.741e-05 | 0.00013975 | 0.00017061 | 0.00017333 | 0.00012877 | 0.0001307 | 0.00011266 | 2.8953e-05 | 0 | 0.00014772 | 0.00010774 | 0.00014173 | 0 | 0 | 0 | 0.00010662 | 9.3568e-05 | 0.00010264 | 8.5155e-05 | 0.00012491 | 0.00011064 | 0.00010722 | 0.00016806 | 0.00012793 | 0.00013367 | 3.3648e-05 | 2.2432e-05 | 0.00010177 | 0 | 5.1913e-05 | 5.3109e-05 | 5.5093e-05 | 4.5615e-05 | 5.2908e-05
Typical Year | 1841 | 03/18/11 05:00 PM EDT | 3 | 18 | 18 | Weekday | Winter | On Peak |  | 0.00011662 | 0.00010014 | 0.00010557 | 0.00011013 | 0.00016163 | 0.0001845 | 0.00025781 | 0.00020152 | 0.0001501 | 0.00010816 | 2.7932e-05 | 0 | 0.00015705 | 0.00010665 | 0.00013628 | 0 | 0 | 0 | 0.00010572 | 0.00010636 | 0.00010374 | 8.1312e-05 | 0.00014062 | 0.00013834 | 0.00011254 | 0.00018458 | 0.0001934 | 0.00013678 | 3.2129e-05 | 2.2671e-05 | 0.00010687 | 0 | 5.4515e-05 | 5.5929e-05 | 5.7548e-05 | 4.5431e-05 | 5.3444e-05
Typical Year | 1842 | 03/18/11 06:00 PM EDT | 3 | 18 | 19 | Weekday | Winter | On Peak |  | 0.00012218 | 0.00010143 | 0.0001046 | 0.00013527 | 0.00016152 | 0.00018348 | 0.00023557 | 0.00020757 | 0.0001556 | 0.00013101 | 2.9969e-05 | 0 | 0.00016539 | 0.00010486 | 0.0001268 | 0 | 0 | 0 | 0.00011438 | 0.00012008 | 0.00010679 | 8.5167e-05 | 0.00015092 | 0.00015772 | 0.00011656 | 0.00018305 | 0.0002004 | 0.00013841 | 3.3652e-05 | 2.3338e-05 | 0.00011488 | 0 | 5.8604e-05 | 6.0207e-05 | 6.1863e-05 | 4.8151e-05 | 5.6664e-05
Typical Year | 1843 | 03/18/11 07:00 PM EDT | 3 | 18 | 20 | Weekday | Winter | On Peak |  | 0.00012298 | 0.0001016 | 0.00010271 | 0.0001878 | 0.00014157 | 0.00016534 | 0.00018272 | 0.00021097 | 0.00015618 | 0.00015113 | 3.2854e-05 | 0 | 0.00017462 | 0.0001119 | 0.000125 | 0 | 0 | 0 | 0.00010463 | 0.00011657 | 0.0001114 | 9.6262e-05 | 0.00015743 | 0.00017078 | 0.00011691 | 0.0001638 | 0.00020463 | 0.00014481 | 3.8036e-05 | 2.4346e-05 | 0.00011715 | 0 | 5.9761e-05 | 6.09e-05 | 6.3927e-05 | 5.1945e-05 | 6.1117e-05
Typical Year | 1844 | 03/18/11 08:00 PM EDT | 3 | 18 | 21 | Weekday | Winter | On Peak |  | 0.00012169 | 0.00010264 | 0.00010536 | 0.0002507 | 0.00012405 | 0.000151 | 0.00022594 | 0.00022046 | 0.0001724 | 0.00014978 | 3.3374e-05 | 0 | 0.00018675 | 0.00011645 | 0.0001289 | 0 | 0 | 0 | 0.00010876 | 0.00011613 | 0.00011992 | 0.00010135 | 0.00016807 | 0.00016152 | 0.00011651 | 0.00015078 | 0.00021383 | 0.00015291 | 4.0048e-05 | 2.6209e-05 | 0.00012258 | 0 | 6.253e-05 | 6.361e-05 | 6.6792e-05 | 5.4564e-05 | 6.4453e-05
Typical Year | 1845 | 03/18/11 09:00 PM EDT | 3 | 18 | 22 | Weekday | Winter | On Peak |  | 0.00011716 | 9.9311e-05 | 0.00010396 | 0.00024716 | 0.00010673 | 0.00013174 | 0.00015007 | 0.00018464 | 0.00015631 | 0.00010247 | 3.4468e-05 | 0 | 0.000182 | 0.00012835 | 0.00013322 | 0 | 0 | 0 | 0.00010521 | 0.00011393 | 0.00012669 | 0.00011536 | 0.00016587 | 0.0001411 | 0.00011258 | 0.00013012 | 0.00017836 | 0.00015527 | 4.5585e-05 | 2.7686e-05 | 0.00012549 | 0 | 6.4013e-05 | 6.4786e-05 | 6.9258e-05 | 5.935e-05 | 6.934e-05
Typical Year | 1846 | 03/18/11 10:00 PM EDT | 3 | 18 | 23 | Weekday | Winter | Off Peak |  | 0.00011208 | 9.4125e-05 | 0.00010454 | 0.00020298 | 7.5781e-05 | 0.00011977 | 8.5117e-05 | 0.00013554 | 0.00012863 | 7.0559e-05 | 3.46e-05 | 0 | 0.00015616 | 0.00012347 | 0.00013257 | 0 | 0 | 0 | 8.0653e-05 | 9.4468e-05 | 0.00012344 | 0.00011157 | 0.00014061 | 0.00011678 | 0.00010821 | 0.00011508 | 0.00013139 | 0.00014106 | 4.4087e-05 | 2.6977e-05 | 0.00011037 | 0 | 5.6304e-05 | 5.6846e-05 | 6.1603e-05 | 5.5203e-05 | 6.378e-05
Typical Year | 1847 | 03/18/11 11:00 PM EDT | 3 | 18 | 24 | Weekday | Winter | Off Peak |  | 0.00010434 | 9.5363e-05 | 0.00010171 | 0.00015686 | 4.9152e-05 | 7.6073e-05 | 7.1547e-05 | 9.2538e-05 | 9.8836e-05 | 5.5722e-05 | 3.3121e-05 | 0 | 0.00011628 | 0.00010101 | 0.00012328 | 0 | 0 | 0 | 6.5152e-05 | 8.3036e-05 | 0.00012288 | 0.0001096 | 0.00012594 | 9.8182e-05 | 0.00010255 | 7.3662e-05 | 9.0714e-05 | 0.00011271 | 4.3306e-05 | 2.6854e-05 | 0.00010163 | 0 | 5.1843e-05 | 5.2266e-05 | 5.7184e-05 | 5.2861e-05 | 6.0605e-05
Typical Year | 1848 | 03/19/11 12:00 AM EDT | 3 | 19 | 1 | Weekend | Winter | Off Peak |  | 0.00010141 | 9.2865e-05 | 0.0001027 | 0.00012346 | 4.3812e-05 | 4.4574e-05 | 6.0516e-05 | 6.322e-05 | 8.0236e-05 | 5.7521e-05 | 3.426e-05 | 0 | 9.1333e-05 | 8.3933e-05 | 0.00011252 | 0 | 0 | 0 | 6.7934e-05 | 8.9183e-05 | 0.00012788 | 0.0001115 | 0.00010655 | 8.3174e-05 | 0.0001002 | 4.4948e-05 | 6.3771e-05 | 9.3037e-05 | 4.4059e-05 | 2.7947e-05 | 0.00010078 | 0 | 5.1408e-05 | 5.2326e-05 | 5.683e-05 | 5.3189e-05 | 5.9515e-05
Typical Year | 1849 | 03/19/11 01:00 AM EDT | 3 | 19 | 2 | Weekend | Winter | Off Peak |  | 9.7051e-05 | 9.2303e-05 | 0.0001036 | 7.2223e-05 | 3.1036e-05 | 2.4419e-05 | 5.1742e-05 | 5.1776e-05 | 6.3801e-05 | 5.1585e-05 | 3.4522e-05 | 0 | 7.965e-05 | 6.5476e-05 | 0.00010407 | 0 | 0 | 0 | 8.1124e-05 | 9.8403e-05 | 0.00013194 | 0.00011324 | 8.4868e-05 | 7.1994e-05 | 9.7128e-05 | 2.5733e-05 | 5.239e-05 | 7.9793e-05 | 4.4746e-05 | 2.8835e-05 | 0.00010175 | 0 | 5.1902e-05 | 5.3469e-05 | 5.7242e-05 | 5.3835e-05 | 5.8562e-05
Typical Year | 1850 | 03/19/11 02:00 AM EDT | 3 | 19 | 3 | Weekend | Winter | Off Peak |  | 9.4782e-05 | 9.3444e-05 | 0.00010275 | 3.4524e-05 | 2.7289e-05 | 1.7685e-05 | 3.7223e-05 | 4.241e-05 | 5.4539e-05 | 5.1618e-05 | 3.685e-05 | 0 | 7.6238e-05 | 6.2087e-05 | 0.00010406 | 0 | 0 | 0 | 9.8792e-05 | 0.00010926 | 0.0001382 | 0.00012182 | 7.3757e-05 | 6.768e-05 | 9.5593e-05 | 1.9038e-05 | 4.3579e-05 | 7.7046e-05 | 4.8136e-05 | 3.0202e-05 | 0.000108 | 0 | 5.5091e-05 | 5.7073e-05 | 6.0747e-05 | 5.7613e-05 | 6.154e-05
Typical Year | 1851 | 03/19/11 03:00 AM EDT | 3 | 19 | 4 | Weekend | Winter | Off Peak |  | 9.3833e-05 | 8.8717e-05 | 0.00010236 | 3.0793e-05 | 2.6998e-05 | 1.1445e-05 | 3.3589e-05 | 3.6902e-05 | 5.2443e-05 | 5.2104e-05 | 3.8652e-05 | 0 | 7.4072e-05 | 5.3734e-05 | 0.0001014 | 0 | 0 | 0 | 0.00011638 | 0.00012402 | 0.00014465 | 0.000128 | 6.1734e-05 | 6.9868e-05 | 9.4106e-05 | 1.3375e-05 | 3.8598e-05 | 7.2789e-05 | 5.0577e-05 | 3.1612e-05 | 0.00011436 | 0 | 5.8337e-05 | 6.0915e-05 | 6.4175e-05 | 6.0666e-05 | 6.361e-05
Typical Year | 1852 | 03/19/11 04:00 AM EDT | 3 | 19 | 5 | Weekend | Winter | Off Peak |  | 9.0858e-05 | 8.9732e-05 | 0.00010373 | 1.9793e-05 | 2.6236e-05 | 9.6158e-06 | 3.4457e-05 | 3.0773e-05 | 5.5211e-05 | 5.6848e-05 | 3.6398e-05 | 0 | 7.2285e-05 | 4.7221e-05 | 9.5603e-05 | 0 | 0 | 0 | 0.00014747 | 0.00014669 | 0.00014948 | 0.00013251 | 5.995e-05 | 6.889e-05 | 9.2336e-05 | 1.171e-05 | 3.3567e-05 | 6.8703e-05 | 5.2361e-05 | 3.2669e-05 | 0.00012622 | 0 | 6.4388e-05 | 6.7704e-05 | 7.0129e-05 | 6.4326e-05 | 6.6834e-05
Typical Year | 1853 | 03/19/11 05:00 AM EDT | 3 | 19 | 6 | Weekend | Winter | Off Peak |  | 9.1073e-05 | 9.1008e-05 | 0.00010199 | 1.7619e-05 | 2.803e-05 | 1.1745e-05 | 3.2874e-05 | 5.0248e-05 | 5.8989e-05 | 6.926e-05 | 3.4755e-05 | 0 | 7.2862e-05 | 4.4489e-05 | 9.3041e-05 | 0 | 0 | 0 | 0.00021528 | 0.0001764 | 0.00015363 | 0.00014344 | 7.48e-05 | 7.1583e-05 | 9.247e-05 | 1.3709e-05 | 5.1813e-05 | 6.7606e-05 | 5.6677e-05 | 3.3574e-05 | 0.00015082 | 0 | 7.6936e-05 | 8.0958e-05 | 8.2408e-05 | 7.2537e-05 | 7.5795e-05
Typical Year | 1854 | 03/19/11 06:00 AM EDT | 3 | 19 | 7 | Weekend | Winter | Off Peak |  | 9.2955e-05 | 8.7493e-05 | 0.00010043 | 2.1447e-05 | 5.1933e-05 | 2.2794e-05 | 2.9685e-05 | 0.00010672 | 5.7998e-05 | 9.9088e-05 | 3.6692e-05 | 0 | 7.5329e-05 | 4.724e-05 | 9.7233e-05 | 0 | 0 | 0 | 0.00026359 | 0.00023348 | 0.00016139 | 0.00016436 | 0.00011038 | 8.3864e-05 | 9.3037e-05 | 2.5458e-05 | 0.00010374 | 7.0498e-05 | 6.4945e-05 | 3.527e-05 | 0.00018517 | 0 | 9.4458e-05 | 9.9164e-05 | 0.00010112 | 8.5561e-05 | 9.0605e-05
Typical Year | 1855 | 03/19/11 07:00 AM EDT | 3 | 19 | 8 | Weekend | Winter | Off Peak |  | 9.8759e-05 | 8.9802e-05 | 0.00010244 | 6.2675e-05 | 9.3521e-05 | 7.998e-05 | 5.2665e-05 | 0.00012754 | 9.8054e-05 | 0.00010787 | 4.1855e-05 | 0 | 9.0234e-05 | 6.6279e-05 | 0.00010791 | 0 | 0 | 0 | 0.00023375 | 0.00022504 | 0.0001698 | 0.00018164 | 0.00014771 | 0.00010102 | 9.7787e-05 | 8.0379e-05 | 0.00012486 | 8.592e-05 | 7.1773e-05 | 3.7108e-05 | 0.00019125 | 0 | 9.7562e-05 | 0.00010104 | 0.00010584 | 9.2008e-05 | 9.9898e-05
Typical Year | 1856 | 03/19/11 08:00 AM EDT | 3 | 19 | 9 | Weekend | Winter | Off Peak |  | 0.00010347 | 9.2034e-05 | 0.00010345 | 9.9363e-05 | 0.00013549 | 0.00010933 | 6.0771e-05 | 0.0001743 | 0.00014864 | 0.00014067 | 4.1392e-05 | 0 | 9.8475e-05 | 8.4414e-05 | 0.00011913 | 0 | 0 | 0 | 0.0001951 | 0.00019853 | 0.00017625 | 0.00017313 | 0.00016327 | 0.00010977 | 0.00010162 | 0.00011021 | 0.000171 | 9.7927e-05 | 6.8409e-05 | 3.8518e-05 | 0.00018099 | 0 | 9.2325e-05 | 9.5164e-05 | 0.00010022 | 8.7444e-05 | 9.6504e-05
Typical Year | 1857 | 03/19/11 09:00 AM EDT | 3 | 19 | 10 | Weekend | Winter | Off Peak |  | 0.00010712 | 9.5281e-05 | 0.00010092 | 0.000133 | 0.00021332 | 0.00014084 | 6.5977e-05 | 0.00019418 | 0.00015084 | 0.00021455 | 4.1041e-05 | 0 | 0.00010905 | 9.4661e-05 | 0.00013164 | 0 | 0 | 0 | 0.000158 | 0.00016387 | 0.00017812 | 0.00016264 | 0.00017993 | 0.00010968 | 0.00010441 | 0.00014493 | 0.00019312 | 0.00010877 | 6.4264e-05 | 3.8926e-05 | 0.00016821 | 0 | 8.5809e-05 | 8.7762e-05 | 9.3118e-05 | 8.1845e-05 | 9.231e-05
Typical Year | 1858 | 03/19/11 10:00 AM EDT | 3 | 19 | 11 | Weekend | Winter | Off Peak |  | 0.00010845 | 9.8647e-05 | 0.00010277 | 0.00016796 | 0.00024519 | 0.00019626 | 0.00012864 | 0.000188 | 0.00018909 | 0.00024392 | 4.256e-05 | 0 | 0.00011758 | 9.8011e-05 | 0.00014129 | 0 | 0 | 0 | 0.00014674 | 0.00015624 | 0.00017081 | 0.00015484 | 0.0001809 | 0.00010527 | 0.00010613 | 0.00019856 | 0.00019133 | 0.00011585 | 6.1182e-05 | 3.733e-05 | 0.00016172 | 0 | 8.2497e-05 | 8.4238e-05 | 8.9496e-05 | 7.8238e-05 | 8.8813e-05
Typical Year | 1859 | 03/19/11 11:00 AM EDT | 3 | 19 | 12 | Weekend | Winter | Off Peak |  | 0.00011038 | 9.9324e-05 | 0.00010327 | 0.00014882 | 0.0002269 | 0.00021227 | 0.0001827 | 0.00019588 | 0.00020078 | 0.00019358 | 4.4848e-05 | 0 | 0.00012269 | 9.7859e-05 | 0.00014721 | 0 | 0 | 0 | 0.00013961 | 0.00015938 | 0.00016374 | 0.00015023 | 0.00017836 | 0.00011013 | 0.00010768 | 0.0002127 | 0.000196 | 0.00011941 | 5.936e-05 | 3.5785e-05 | 0.00015837 | 0 | 8.0785e-05 | 8.2539e-05 | 8.7784e-05 | 7.6167e-05 | 8.6503e-05
Typical Year | 1860 | 03/19/11 12:00 PM EDT | 3 | 19 | 13 | Weekend | Winter | Off Peak |  | 0.00011233 | 9.7621e-05 | 0.00010281 | 0.00014868 | 0.00020852 | 0.00023365 | 0.00017143 | 0.00017976 | 0.00017918 | 0.0001618 | 4.3651e-05 | 0 | 0.0001305 | 0.00010572 | 0.00014132 | 0 | 0 | 0 | 0.00014243 | 0.0001609 | 0.00015791 | 0.00014613 | 0.00017726 | 0.00011515 | 0.00010873 | 0.0002298 | 0.00017868 | 0.0001246 | 5.7743e-05 | 3.4511e-05 | 0.00015702 | 0 | 8.0099e-05 | 8.1895e-05 | 8.6876e-05 | 7.468e-05 | 8.491e-05
Typical Year | 1861 | 03/19/11 01:00 PM EDT | 3 | 19 | 14 | Weekend | Winter | Off Peak |  | 0.00011227 | 9.905e-05 | 0.00010611 | 0.00018079 | 0.00020351 | 0.00023419 | 0.00016535 | 0.00016993 | 0.00017453 | 0.0001072 | 3.9389e-05 | 0 | 0.00013256 | 0.0001191 | 0.00013731 | 0 | 0 | 0 | 0.00014323 | 0.00015947 | 0.0001562 | 0.00014561 | 0.00018677 | 0.00011363 | 0.00010934 | 0.00022969 | 0.0001665 | 0.00012914 | 5.7535e-05 | 3.4135e-05 | 0.00015838 | 0 | 8.0791e-05 | 8.2402e-05 | 8.752e-05 | 7.4825e-05 | 8.5723e-05
Typical Year | 1862 | 03/19/11 02:00 PM EDT | 3 | 19 | 15 | Weekend | Winter | Off Peak |  | 0.00011157 | 9.9844e-05 | 0.00010119 | 0.00017134 | 0.00019392 | 0.00023942 | 0.00011261 | 0.00015332 | 0.00016348 | 0.0001039 | 3.6352e-05 | 0 | 0.00013192 | 0.00012223 | 0.00013815 | 0 | 0 | 0 | 0.00015129 | 0.00016259 | 0.00015638 | 0.00014375 | 0.00019712 | 0.00010946 | 0.00010834 | 0.00023206 | 0.00015096 | 0.00013 | 5.6802e-05 | 3.4177e-05 | 0.00016217 | 0 | 8.2725e-05 | 8.4385e-05 | 8.9167e-05 | 7.504e-05 | 8.6541e-05
Typical Year | 1863 | 03/19/11 03:00 PM EDT | 3 | 19 | 16 | Weekend | Winter | Off Peak |  | 0.00011192 | 0.00010331 | 0.00010297 | 0.00013082 | 0.00017146 | 0.00021452 | 0.00015162 | 0.00015533 | 0.00015118 | 0.00011107 | 3.2985e-05 | 0 | 0.00013739 | 0.00010886 | 0.00013643 | 0 | 0 | 0 | 0.00015663 | 0.00017161 | 0.00015582 | 0.00014566 | 0.00020455 | 0.00010994 | 0.00010937 | 0.00020913 | 0.00015253 | 0.000128 | 5.7556e-05 | 3.4053e-05 | 0.00016693 | 0 | 8.5155e-05 | 8.6879e-05 | 9.1764e-05 | 7.6548e-05 | 8.8442e-05
Typical Year | 1864 | 03/19/11 04:00 PM EDT | 3 | 19 | 17 | Weekend | Winter | Off Peak |  | 0.00011108 | 0.00010245 | 0.00010643 | 0.00010842 | 0.00016685 | 0.00021905 | 0.00012859 | 0.0001557 | 0.00014873 | 0.00011251 | 3.2433e-05 | 0 | 0.0001465 | 0.00010654 | 0.00013457 | 0 | 0 | 0 | 0.00017098 | 0.00017413 | 0.00015398 | 0.00015046 | 0.00021406 | 0.00012107 | 0.00010909 | 0.00021213 | 0.00015282 | 0.00013131 | 5.9452e-05 | 3.3652e-05 | 0.00017276 | 0 | 8.8126e-05 | 8.9677e-05 | 9.4876e-05 | 7.9201e-05 | 9.1833e-05
Typical Year | 1865 | 03/19/11 05:00 PM EDT | 3 | 19 | 18 | Weekend | Winter | Off Peak |  | 0.00011546 | 9.9811e-05 | 0.00010505 | 0.00010359 | 0.00016609 | 0.00022211 | 0.00019245 | 0.00020576 | 0.00014665 | 0.00010665 | 3.2238e-05 | 0 | 0.00014997 | 0.00011004 | 0.00013048 | 0 | 0 | 0 | 0.00016809 | 0.00018111 | 0.00015433 | 0.00014029 | 0.00021596 | 0.00014309 | 0.00011159 | 0.00021654 | 0.0001969 | 0.00013333 | 5.5432e-05 | 3.3728e-05 | 0.0001718 | 0 | 8.7639e-05 | 8.9632e-05 | 9.3741e-05 | 7.5899e-05 | 8.8305e-05
Typical Year | 1866 | 03/19/11 06:00 PM EDT | 3 | 19 | 19 | Weekend | Winter | Off Peak |  | 0.0001193 | 0.00010075 | 0.00010404 | 0.00012231 | 0.00016284 | 0.00022109 | 0.00015308 | 0.00021215 | 0.00015762 | 0.0001411 | 3.4372e-05 | 0 | 0.00015503 | 0.00011079 | 0.00011861 | 0 | 0 | 0 | 0.00017853 | 0.00019233 | 0.00016026 | 0.00014094 | 0.00021552 | 0.00015276 | 0.00011434 | 0.00021428 | 0.00020516 | 0.00013373 | 5.5688e-05 | 3.5024e-05 | 0.00017712 | 0 | 9.035e-05 | 9.2812e-05 | 9.6301e-05 | 7.7098e-05 | 8.9228e-05
Typical Year | 1867 | 03/19/11 07:00 PM EDT | 3 | 19 | 20 | Weekend | Winter | Off Peak |  | 0.0001191 | 0.00010026 | 0.00010388 | 0.00020242 | 0.00014066 | 0.00018865 | 0.00015281 | 0.00021307 | 0.00018625 | 0.0001547 | 3.5294e-05 | 0 | 0.00016299 | 0.00010818 | 0.00010848 | 0 | 0 | 0 | 0.0001746 | 0.00019098 | 0.00017149 | 0.00015245 | 0.00021633 | 0.00015791 | 0.0001141 | 0.00018359 | 0.00020827 | 0.00013478 | 6.0239e-05 | 3.7477e-05 | 0.00018091 | 0 | 9.2285e-05 | 9.4613e-05 | 9.8937e-05 | 8.129e-05 | 9.3592e-05
Typical Year | 1868 | 03/19/11 08:00 PM EDT | 3 | 19 | 21 | Weekend | Winter | Off Peak |  | 0.00011758 | 9.9689e-05 | 0.00010612 | 0.00027023 | 0.00012929 | 0.00016186 | 0.00019626 | 0.000203 | 0.00017703 | 0.00014624 | 3.4289e-05 | 0 | 0.00017595 | 0.00010773 | 0.00011142 | 0 | 0 | 0 | 0.00018327 | 0.00019121 | 0.00018493 | 0.00015739 | 0.00021994 | 0.00014903 | 0.00011321 | 0.00016004 | 0.00019833 | 0.00014149 | 6.219e-05 | 4.0416e-05 | 0.00018662 | 0 | 9.52e-05 | 9.7747e-05 | 0.00010174 | 8.3895e-05 | 9.6373e-05
Typical Year | 1869 | 03/19/11 09:00 PM EDT | 3 | 19 | 22 | Weekend | Winter | Off Peak |  | 0.00011336 | 9.6528e-05 | 0.00010366 | 0.00024071 | 9.7834e-05 | 0.0001454 | 0.00011375 | 0.00016172 | 0.00013462 | 0.0001127 | 3.4716e-05 | 0 | 0.00017976 | 0.00012181 | 0.00011414 | 0 | 0 | 0 | 0.00018433 | 0.00019066 | 0.00019647 | 0.00017283 | 0.00021355 | 0.00013588 | 0.00010939 | 0.00014049 | 0.00015745 | 0.0001484 | 6.8292e-05 | 4.2937e-05 | 0.00019097 | 0 | 9.7419e-05 | 9.9869e-05 | 0.00010488 | 8.9377e-05 | 0.00010162
Typical Year | 1870 | 03/19/11 10:00 PM EDT | 3 | 19 | 23 | Weekend | Winter | Off Peak |  | 0.00010817 | 9.2267e-05 | 0.00010278 | 0.00019405 | 6.7387e-05 | 0.00013468 | 3.4853e-05 | 0.00012454 | 0.00011456 | 7.397e-05 | 3.3743e-05 | 0 | 0.00015673 | 0.00011624 | 0.00010958 | 0 | 0 | 0 | 0.0001671 | 0.00017659 | 0.00020017 | 0.00017377 | 0.00018923 | 0.00011857 | 0.00010491 | 0.00012622 | 0.00012106 | 0.00013456 | 6.8663e-05 | 4.3746e-05 | 0.00018079 | 0 | 9.2223e-05 | 9.4636e-05 | 9.9863e-05 | 8.7605e-05 | 9.8426e-05
Typical Year | 1871 | 03/19/11 11:00 PM EDT | 3 | 19 | 24 | Weekend | Winter | Off Peak |  | 0.00010102 | 9.4062e-05 | 0.00010057 | 0.00015269 | 4.6341e-05 | 8.2904e-05 | 6.0666e-05 | 8.8472e-05 | 9.4346e-05 | 6.3639e-05 | 3.2779e-05 | 0 | 0.00011977 | 9.9021e-05 | 9.8635e-05 | 0 | 0 | 0 | 0.00015913 | 0.00017086 | 0.00020668 | 0.00017733 | 0.00017627 | 9.8166e-05 | 9.9841e-05 | 7.9188e-05 | 8.7326e-05 | 0.00010899 | 7.007e-05 | 4.5169e-05 | 0.00017744 | 0 | 9.0514e-05 | 9.2979e-05 | 9.8383e-05 | 8.7976e-05 | 9.8013e-05
Typical Year | 1872 | 03/20/11 12:00 AM EDT | 3 | 20 | 1 | Weekend | Winter | Off Peak |  | 9.6829e-05 | 8.9371e-05 | 0.00010101 | 0.00012517 | 4.1143e-05 | 4.523e-05 | 5.1744e-05 | 6.3495e-05 | 8.2657e-05 | 6.3206e-05 | 2.9885e-05 | 0 | 9.4822e-05 | 8.2935e-05 | 9.5411e-05 | 0 | 0 | 0 | 0.000168 | 0.00018151 | 0.00021735 | 0.00018395 | 0.00015791 | 8.3174e-05 | 9.6164e-05 | 4.5062e-05 | 6.4474e-05 | 9.1102e-05 | 7.2684e-05 | 4.7501e-05 | 0.0001809 | 0 | 9.2281e-05 | 9.5374e-05 | 0.0001004 | 9.0559e-05 | 9.9203e-05
Typical Year | 1873 | 03/20/11 01:00 AM EDT | 3 | 20 | 2 | Weekend | Winter | Off Peak |  | 9.2253e-05 | 8.8594e-05 | 0.00010181 | 7.3344e-05 | 3.2161e-05 | 2.2624e-05 | 3.6324e-05 | 5.2067e-05 | 6.6373e-05 | 5.769e-05 | 3.0018e-05 | 0 | 8.0578e-05 | 6.2503e-05 | 9.8097e-05 | 0 | 0 | 0 | 0.00018807 | 0.00019575 | 0.00022771 | 0.00019106 | 0.00013744 | 7.1994e-05 | 9.2894e-05 | 2.3811e-05 | 5.3139e-05 | 7.8131e-05 | 7.5496e-05 | 4.9763e-05 | 0.00018673 | 0 | 9.5255e-05 | 9.914e-05 | 0.00010349 | 9.3766e-05 | 0.00010085
Typical Year | 1874 | 03/20/11 02:00 AM EDT | 3 | 20 | 3 | Weekend | Winter | Off Peak |  | 8.98e-05 | 8.9533e-05 | 0.00010085 | 3.495e-05 | 2.8198e-05 | 1.4979e-05 | 3.7298e-05 | 4.2699e-05 | 5.7255e-05 | 5.812e-05 | 3.2383e-05 | 0 | 7.5955e-05 | 5.9992e-05 | 0.00010346 | 0 | 0 | 0 | 0.00021084 | 0.00020956 | 0.00023861 | 0.00020378 | 0.0001253 | 6.768e-05 | 9.1181e-05 | 1.6715e-05 | 4.4357e-05 | 7.6117e-05 | 8.052e-05 | 5.2147e-05 | 0.00019606 | 0 | 0.00010001 | 0.00010442 | 0.00010872 | 9.9384e-05 | 0.00010558
Typical Year | 1875 | 03/20/11 03:00 AM EDT | 3 | 20 | 4 | Weekend | Winter | Off Peak |  | 8.874e-05 | 8.4635e-05 | 0.00010036 | 3.0359e-05 | 2.7844e-05 | 1.0772e-05 | 3.264e-05 | 3.7135e-05 | 5.5272e-05 | 5.9044e-05 | 2.8268e-05 | 0 | 7.4215e-05 | 5.5729e-05 | 0.00010144 | 0 | 0 | 0 | 0.00023107 | 0.00022533 | 0.00024738 | 0.00021283 | 0.0001116 | 6.9868e-05 | 8.9576e-05 | 1.2823e-05 | 3.9357e-05 | 7.3509e-05 | 8.4095e-05 | 5.4062e-05 | 0.00020383 | 0 | 0.00010398 | 0.00010902 | 0.00011299 | 0.00010357 | 0.00010869
Typical Year | 1876 | 03/20/11 04:00 AM EDT | 3 | 20 | 5 | Weekend | Winter | Off Peak |  | 8.5697e-05 | 8.5505e-05 | 0.00010165 | 1.8697e-05 | 2.5816e-05 | 9.7325e-06 | 3.1636e-05 | 3.094e-05 | 5.8178e-05 | 6.4251e-05 | 2.5664e-05 | 0 | 7.2479e-05 | 5.1101e-05 | 9.5216e-05 | 0 | 0 | 0 | 0.00026485 | 0.00024933 | 0.00025438 | 0.00022044 | 0.00010906 | 6.889e-05 | 8.7723e-05 | 1.1701e-05 | 3.4302e-05 | 6.9973e-05 | 8.7102e-05 | 5.5592e-05 | 0.00021739 | 0 | 0.00011089 | 0.00011669 | 0.00011997 | 0.0001085 | 0.00011315
Typical Year | 1877 | 03/20/11 05:00 AM EDT | 3 | 20 | 6 | Weekend | Winter | Off Peak |  | 8.5827e-05 | 8.6624e-05 | 9.9826e-05 | 1.7887e-05 | 2.9193e-05 | 1.0766e-05 | 2.7123e-05 | 5.0438e-05 | 6.2076e-05 | 7.7039e-05 | 2.3263e-05 | 0 | 7.2097e-05 | 4.7854e-05 | 9.0843e-05 | 0 | 0 | 0 | 0.000334 | 0.00027951 | 0.00025946 | 0.00023364 | 0.00012309 | 7.1583e-05 | 8.7761e-05 | 1.2781e-05 | 5.2597e-05 | 6.7897e-05 | 9.2319e-05 | 5.6702e-05 | 0.00024286 | 0 | 0.00012389 | 0.00013037 | 0.00013282 | 0.00011756 | 0.00012294
Typical Year | 1878 | 03/20/11 06:00 AM EDT | 3 | 20 | 7 | Weekend | Winter | Off Peak |  | 8.7648e-05 | 8.2968e-05 | 9.8187e-05 | 1.9824e-05 | 4.1919e-05 | 2.4887e-05 | 3.0031e-05 | 0.00010722 | 6.1078e-05 | 0.00010779 | 2.2793e-05 | 0 | 7.3575e-05 | 4.73e-05 | 9.3948e-05 | 0 | 0 | 0 | 0.00038049 | 0.0003348 | 0.00026552 | 0.00025453 | 0.00015735 | 8.3864e-05 | 8.8251e-05 | 2.6475e-05 | 0.00010486 | 6.9033e-05 | 0.00010057 | 5.8027e-05 | 0.00027593 | 0 | 0.00014076 | 0.00014785 | 0.00015094 | 0.00013033 | 0.00013746
Typical Year | 1879 | 03/20/11 07:00 AM EDT | 3 | 20 | 8 | Weekend | Winter | Off Peak |  | 9.3458e-05 | 8.5184e-05 | 0.00010014 | 6.0108e-05 | 8.5288e-05 | 6.0772e-05 | 3.8205e-05 | 0.00012809 | 0.00010147 | 0.0001169 | 2.38e-05 | 0 | 9.1865e-05 | 5.7841e-05 | 0.00010362 | 0 | 0 | 0 | 0.00034508 | 0.00032129 | 0.000269 | 0.00026921 | 0.00019165 | 0.00010102 | 9.2982e-05 | 6.2233e-05 | 0.00012606 | 8.3159e-05 | 0.00010638 | 5.8787e-05 | 0.00027789 | 0 | 0.00014176 | 0.00014746 | 0.00015352 | 0.0001352 | 0.00014506
Typical Year | 1880 | 03/20/11 08:00 AM EDT | 3 | 20 | 9 | Weekend | Winter | Off Peak |  | 9.8257e-05 | 8.739e-05 | 0.00010113 | 9.9392e-05 | 0.00013604 | 9.5643e-05 | 3.8497e-05 | 0.00017486 | 0.00015244 | 0.00014978 | 2.3051e-05 | 0 | 0.00010323 | 8.1273e-05 | 0.00012126 | 0 | 0 | 0 | 0.00029455 | 0.00028397 | 0.00026471 | 0.00025269 | 0.00019957 | 0.00010977 | 9.6871e-05 | 9.7501e-05 | 0.00017223 | 9.9628e-05 | 9.9846e-05 | 5.7851e-05 | 0.00025795 | 0 | 0.00013158 | 0.00013639 | 0.00014269 | 0.00012634 | 0.00013701
Typical Year | 1881 | 03/20/11 09:00 AM EDT | 3 | 20 | 10 | Weekend | Winter | Off Peak |  | 0.00010203 | 9.0661e-05 | 9.8595e-05 | 0.00014601 | 0.00023245 | 0.00014946 | 5.4547e-05 | 0.00019471 | 0.00015426 | 0.00022393 | 2.3154e-05 | 0 | 0.0001153 | 9.0879e-05 | 0.00014227 | 0 | 0 | 0 | 0.00024642 | 0.00023985 | 0.0002567 | 0.00023495 | 0.00021079 | 0.00010968 | 9.9752e-05 | 0.00015389 | 0.00019432 | 0.00011263 | 9.2837e-05 | 5.61e-05 | 0.00023672 | 0 | 0.00012075 | 0.00012443 | 0.00013105 | 0.00011692 | 0.00012875
Typical Year | 1882 | 03/20/11 10:00 AM EDT | 3 | 20 | 11 | Weekend | Winter | Off Peak |  | 0.00010345 | 9.4036e-05 | 0.00010044 | 0.00016881 | 0.00026074 | 0.00021926 | 0.00014431 | 0.00018836 | 0.00019272 | 0.00025324 | 2.8362e-05 | 0 | 0.00012237 | 0.00010024 | 0.00015084 | 0 | 0 | 0 | 0.00021988 | 0.00021767 | 0.0002357 | 0.00021668 | 0.00020143 | 0.00010527 | 0.00010154 | 0.00022072 | 0.00019237 | 0.00012073 | 8.5616e-05 | 5.1511e-05 | 0.00021752 | 0 | 0.00011096 | 0.00011409 | 0.00012057 | 0.00010769 | 0.00011913
Typical Year | 1883 | 03/20/11 11:00 AM EDT | 3 | 20 | 12 | Weekend | Winter | Off Peak |  | 0.00010551 | 9.4765e-05 | 0.00010096 | 0.00017232 | 0.0002574 | 0.00023691 | 0.00020237 | 0.00019638 | 0.00020448 | 0.00020289 | 2.752e-05 | 0 | 0.00012859 | 0.00010246 | 0.00015294 | 0 | 0 | 0 | 0.00019431 | 0.00020321 | 0.00021207 | 0.00019914 | 0.00018627 | 0.00011013 | 0.00010319 | 0.0002377 | 0.00019718 | 0.00012486 | 7.8687e-05 | 4.6346e-05 | 0.00019871 | 0 | 0.00010137 | 0.00010413 | 0.00011051 | 9.8717e-05 | 0.00010931
Typical Year | 1884 | 03/20/11 12:00 PM EDT | 3 | 20 | 13 | Weekend | Winter | Off Peak |  | 0.00010767 | 9.3197e-05 | 0.00010057 | 0.00016178 | 0.00023619 | 0.00027769 | 0.00017099 | 0.00018018 | 0.00018274 | 0.0001707 | 2.7902e-05 | 0 | 0.00014134 | 0.00010636 | 0.00014364 | 0 | 0 | 0 | 0.0001809 | 0.00018903 | 0.00019146 | 0.00018318 | 0.00017359 | 0.00011515 | 0.00010441 | 0.00027123 | 0.00017976 | 0.0001305 | 7.238e-05 | 4.1842e-05 | 0.00018348 | 0 | 9.3595e-05 | 9.6069e-05 | 0.00010207 | 9.0955e-05 | 0.00010086
Typical Year | 1885 | 03/20/11 01:00 PM EDT | 3 | 20 | 14 | Weekend | Winter | Off Peak |  | 0.00010781 | 9.4777e-05 | 0.00010394 | 0.00018062 | 0.00024206 | 0.00028757 | 0.00016166 | 0.00017029 | 0.00017799 | 0.0001155 | 2.7262e-05 | 0 | 0.00014755 | 0.0001227 | 0.00013945 | 0 | 0 | 0 | 0.00016655 | 0.00017423 | 0.00017583 | 0.00017191 | 0.00017452 | 0.00011363 | 0.0001052 | 0.00028024 | 0.00016749 | 0.00013797 | 6.7926e-05 | 3.8427e-05 | 0.00017267 | 0 | 8.808e-05 | 9.0047e-05 | 9.6136e-05 | 8.5497e-05 | 9.5667e-05
Typical Year | 1886 | 03/20/11 02:00 PM EDT | 3 | 20 | 15 | Weekend | Winter | Off Peak |  | 0.0001073 | 9.5745e-05 | 9.9104e-05 | 0.00017718 | 0.00020949 | 0.00027439 | 0.00010794 | 0.00015364 | 0.00016688 | 0.0001119 | 2.771e-05 | 0 | 0.00014738 | 0.00013082 | 0.00014034 | 0 | 0 | 0 | 0.00016607 | 0.00016909 | 0.00016803 | 0.00016356 | 0.00017888 | 0.00010946 | 0.00010438 | 0.0002643 | 0.00015189 | 0.00014068 | 6.463e-05 | 3.6721e-05 | 0.00016907 | 0 | 8.6248e-05 | 8.8092e-05 | 9.3768e-05 | 8.2323e-05 | 9.2795e-05
Typical Year | 1887 | 03/20/11 03:00 PM EDT | 3 | 20 | 16 | Weekend | Winter | Off Peak |  | 0.00010778 | 9.9319e-05 | 0.00010094 | 0.00014649 | 0.00018745 | 0.00025353 | 0.00019086 | 0.00015577 | 0.00015441 | 0.0001189 | 2.5268e-05 | 0 | 0.00015546 | 0.00012776 | 0.00013441 | 0 | 0 | 0 | 0.00016693 | 0.00017341 | 0.00016353 | 0.00016275 | 0.00018369 | 0.00010994 | 0.00010553 | 0.0002462 | 0.00015355 | 0.00014246 | 6.4307e-05 | 3.5739e-05 | 0.0001702 | 0 | 8.6822e-05 | 8.8609e-05 | 9.4419e-05 | 8.2307e-05 | 9.3066e-05
Typical Year | 1888 | 03/20/11 04:00 PM EDT | 3 | 20 | 17 | Weekend | Winter | Off Peak |  | 0.00010708 | 9.8594e-05 | 0.00010447 | 0.00012535 | 0.00020112 | 0.00024864 | 0.0001604 | 0.00015606 | 0.00015181 | 0.00012011 | 2.4347e-05 | 0 | 0.00016492 | 0.00012115 | 0.00013498 | 0 | 0 | 0 | 0.00018193 | 0.00017805 | 0.0001627 | 0.00016973 | 0.00019884 | 0.00012107 | 0.00010537 | 0.00024218 | 0.00015374 | 0.00014502 | 6.7067e-05 | 3.5557e-05 | 0.00017843 | 0 | 9.1023e-05 | 9.257e-05 | 9.8918e-05 | 8.6097e-05 | 9.7968e-05
Typical Year | 1889 | 03/20/11 05:00 PM EDT | 3 | 20 | 18 | Weekend | Winter | Off Peak |  | 0.00011161 | 9.6098e-05 | 0.00010316 | 0.00012042 | 0.00019777 | 0.00026446 | 0.00019469 | 0.00020636 | 0.00014962 | 0.00011401 | 2.4411e-05 | 0 | 0.00017113 | 0.00011992 | 0.00013545 | 0 | 0 | 0 | 0.00018125 | 0.00018893 | 0.00016553 | 0.0001629 | 0.00020816 | 0.00014309 | 0.00010801 | 0.00025687 | 0.00019802 | 0.00014772 | 6.4366e-05 | 3.6176e-05 | 0.00018143 | 0 | 9.2553e-05 | 9.4505e-05 | 0.0001 | 8.4582e-05 | 9.6693e-05
Typical Year | 1890 | 03/20/11 06:00 PM EDT | 3 | 20 | 19 | Weekend | Winter | Off Peak |  | 0.00011563 | 9.7198e-05 | 0.00010223 | 0.00014717 | 0.00019246 | 0.00026327 | 0.000208 | 0.00021288 | 0.00016053 | 0.00014848 | 2.4687e-05 | 0 | 0.00018127 | 0.00012458 | 0.00012597 | 0 | 0 | 0 | 0.00019072 | 0.00020113 | 0.00017076 | 0.00016375 | 0.00021189 | 0.00015276 | 0.00011093 | 0.00025574 | 0.0002064 | 0.0001523 | 6.4702e-05 | 3.7318e-05 | 0.00018757 | 0 | 9.5685e-05 | 9.8039e-05 | 0.00010304 | 8.601e-05 | 9.8117e-05
Typical Year | 1891 | 03/20/11 07:00 PM EDT | 3 | 20 | 20 | Weekend | Winter | Off Peak |  | 0.00011563 | 9.6875e-05 | 0.00010215 | 0.00023525 | 0.00018094 | 0.00026631 | 0.00033395 | 0.00021376 | 0.00018901 | 0.00016195 | 2.26e-05 | 0 | 0.00019384 | 0.000135 | 0.00011786 | 0 | 0 | 0 | 0.00018283 | 0.00019696 | 0.00017844 | 0.00017248 | 0.00021234 | 0.00015791 | 0.00011086 | 0.00026092 | 0.00020944 | 0.00016019 | 6.8153e-05 | 3.8997e-05 | 0.00018874 | 0 | 9.6279e-05 | 9.8407e-05 | 0.00010425 | 8.8856e-05 | 0.00010114
Typical Year | 1892 | 03/20/11 08:00 PM EDT | 3 | 20 | 21 | Weekend | Winter | Off Peak |  | 0.00011432 | 9.6481e-05 | 0.00010448 | 0.00031506 | 0.00016715 | 0.00023577 | 0.0003376 | 0.00020368 | 0.00017965 | 0.00015325 | 2.2544e-05 | 0 | 0.00020406 | 0.00014196 | 0.00012085 | 0 | 0 | 0 | 0.00018857 | 0.00019619 | 0.00018943 | 0.00017587 | 0.00021841 | 0.00014903 | 0.00011017 | 0.00023274 | 0.00019949 | 0.00016796 | 6.9492e-05 | 4.1399e-05 | 0.00019345 | 0 | 9.8683e-05 | 0.00010094 | 0.00010652 | 9.0805e-05 | 0.00010344
Typical Year | 1893 | 03/20/11 09:00 PM EDT | 3 | 20 | 22 | Weekend | Winter | Off Peak |  | 0.00011033 | 9.3514e-05 | 0.00010212 | 0.00030224 | 0.00012177 | 0.00021092 | 0.00021514 | 0.00016211 | 0.0001369 | 0.00011897 | 2.5502e-05 | 0 | 0.00019177 | 0.00015581 | 0.00011856 | 0 | 0 | 0 | 0.00018759 | 0.00019491 | 0.0001993 | 0.00019006 | 0.00021407 | 0.00013588 | 0.00010655 | 0.00020347 | 0.00015828 | 0.00016604 | 7.51e-05 | 4.3555e-05 | 0.00019713 | 0 | 0.00010056 | 0.00010265 | 0.00010929 | 9.5784e-05 | 0.00010833
Typical Year | 1894 | 03/20/11 10:00 PM EDT | 3 | 20 | 23 | Weekend | Winter | Off Peak |  | 0.00010535 | 8.9421e-05 | 0.00010131 | 0.00023365 | 7.9218e-05 | 0.00015813 | 9.944e-05 | 0.00012477 | 0.00011675 | 7.9661e-05 | 4.6477e-05 | 0 | 0.00015052 | 0.00012234 | 0.00010934 | 0 | 0 | 0 | 0.00016978 | 0.00018043 | 0.00020279 | 0.0001908 | 0.00019126 | 0.00011857 | 0.00010226 | 0.00014981 | 0.00012172 | 0.00013348 | 7.5392e-05 | 4.4319e-05 | 0.00018698 | 0 | 9.538e-05 | 9.7403e-05 | 0.00010428 | 9.3964e-05 | 0.00010519
Typical Year | 1895 | 03/20/11 11:00 PM EDT | 3 | 20 | 24 | Weekend | Winter | Off Peak |  | 9.8374e-05 | 9.1328e-05 | 9.9163e-05 | 0.00016929 | 5.0477e-05 | 8.7915e-05 | 0.00011182 | 8.8593e-05 | 9.6426e-05 | 6.914e-05 | 4.9511e-05 | 0 | 0.00010838 | 8.3084e-05 | 9.4362e-05 | 0 | 0 | 0 | 0.00016257 | 0.00017541 | 0.00021055 | 0.00019566 | 0.00018091 | 9.8166e-05 | 9.7338e-05 | 8.5394e-05 | 8.7864e-05 | 9.7512e-05 | 7.731e-05 | 4.6014e-05 | 0.00018496 | 0 | 9.4353e-05 | 9.6407e-05 | 0.00010355 | 9.499e-05 | 0.00010561
Typical Year | 1896 | 03/21/11 12:00 AM EDT | 3 | 21 | 1 | Weekday | Winter | Off Peak |  | 9.3813e-05 | 8.6848e-05 | 9.897e-05 | 0.00012326 | 4.087e-05 | 4.7761e-05 | 7.5434e-05 | 5.6536e-05 | 7.8362e-05 | 6.7434e-05 | 4.615e-05 | 0 | 8.3528e-05 | 6.2135e-05 | 8.9628e-05 | 0 | 0 | 0 | 0.00017272 | 0.00018714 | 0.00022296 | 0.00020387 | 0.0001652 | 8.7323e-05 | 9.3353e-05 | 4.7937e-05 | 5.8307e-05 | 7.7805e-05 | 8.0557e-05 | 4.8726e-05 | 0.0001901 | 0 | 9.6971e-05 | 9.9646e-05 | 0.00010649 | 9.8384e-05 | 0.00010778
Typical Year | 1897 | 03/21/11 01:00 AM EDT | 3 | 21 | 2 | Weekday | Winter | Off Peak |  | 8.9479e-05 | 8.5738e-05 | 9.9148e-05 | 6.9471e-05 | 2.9327e-05 | 2.1468e-05 | 3.9016e-05 | 4.5571e-05 | 6.4597e-05 | 6.2674e-05 | 4.1916e-05 | 0 | 7.5395e-05 | 5.3334e-05 | 8.635e-05 | 0 | 0 | 0 | 0.00019136 | 0.00020026 | 0.00023251 | 0.00021022 | 0.00014563 | 7.7806e-05 | 9.0122e-05 | 2.2618e-05 | 4.7559e-05 | 7.0394e-05 | 8.3065e-05 | 5.0814e-05 | 0.0001953 | 0 | 9.9627e-05 | 0.00010305 | 0.00010923 | 0.00010124 | 0.00010914
Typical Year | 1898 | 03/21/11 02:00 AM EDT | 3 | 21 | 3 | Weekday | Winter | Off Peak |  | 8.7821e-05 | 8.6211e-05 | 9.9423e-05 | 3.5739e-05 | 2.8952e-05 | 1.6853e-05 | 3.3911e-05 | 3.9538e-05 | 5.8791e-05 | 5.9927e-05 | 4.0733e-05 | 0 | 7.3162e-05 | 4.8339e-05 | 8.5163e-05 | 0 | 0 | 0 | 0.00020634 | 0.00020794 | 0.00023677 | 0.00021682 | 0.00013081 | 7.2439e-05 | 8.9057e-05 | 1.8349e-05 | 4.173e-05 | 6.7472e-05 | 8.5674e-05 | 5.1745e-05 | 0.00019884 | 0 | 0.00010143 | 0.00010523 | 0.00011126 | 0.00010389 | 0.00011078
Typical Year | 1899 | 03/21/11 03:00 AM EDT | 3 | 21 | 4 | Weekday | Winter | Off Peak |  | 8.6601e-05 | 8.3207e-05 | 9.9091e-05 | 3.3689e-05 | 2.8287e-05 | 1.0504e-05 | 3.1871e-05 | 3.2414e-05 | 5.5865e-05 | 6.4522e-05 | 3.9975e-05 | 0 | 7.2437e-05 | 4.5252e-05 | 8.6236e-05 | 0 | 0 | 0 | 0.00021903 | 0.00021775 | 0.00023909 | 0.0002195 | 0.00011432 | 7.2045e-05 | 8.7663e-05 | 1.2602e-05 | 3.5509e-05 | 6.6333e-05 | 8.6733e-05 | 5.225e-05 | 0.00020083 | 0 | 0.00010245 | 0.00010676 | 0.00011232 | 0.00010504 | 0.00011071
Typical Year | 1900 | 03/21/11 04:00 AM EDT | 3 | 21 | 5 | Weekday | Winter | Off Peak |  | 8.5058e-05 | 8.3177e-05 | 0.00010036 | 2.3402e-05 | 3.0698e-05 | 1.116e-05 | 3.1009e-05 | 3.1281e-05 | 6.4206e-05 | 7.547e-05 | 3.9414e-05 | 0 | 7.1859e-05 | 4.3134e-05 | 8.6256e-05 | 0 | 0 | 0 | 0.00024642 | 0.00023675 | 0.00024085 | 0.00022176 | 0.0001098 | 7.2541e-05 | 8.6727e-05 | 1.3365e-05 | 3.5574e-05 | 6.5373e-05 | 8.7625e-05 | 5.2635e-05 | 0.00020964 | 0 | 0.00010694 | 0.00011192 | 0.00011665 | 0.00010743 | 0.00011253
Typical Year | 1901 | 03/21/11 05:00 AM EDT | 3 | 21 | 6 | Weekday | Winter | Off Peak |  | 8.6819e-05 | 8.5206e-05 | 9.8911e-05 | 2.2467e-05 | 4.0882e-05 | 1.8679e-05 | 3.2782e-05 | 7.3779e-05 | 8.0433e-05 | 0.00014669 | 4.0198e-05 | 0 | 7.3337e-05 | 4.551e-05 | 9.0725e-05 | 0 | 0 | 0 | 0.00031228 | 0.00026439 | 0.00024351 | 0.00023204 | 0.00012335 | 8.544e-05 | 8.8118e-05 | 2.0952e-05 | 7.8385e-05 | 6.7719e-05 | 9.1687e-05 | 5.3218e-05 | 0.00023279 | 0 | 0.00011875 | 0.00012437 | 0.00012818 | 0.00011516 | 0.00012097
Typical Year | 1902 | 03/21/11 06:00 AM EDT | 3 | 21 | 7 | Weekday | Winter | On Peak |  | 9.3639e-05 | 8.3384e-05 | 9.8807e-05 | 3.537e-05 | 6.7676e-05 | 5.0738e-05 | 3.2568e-05 | 0.00017459 | 0.00011012 | 0.0002121 | 3.7956e-05 | 0 | 7.7343e-05 | 5.3114e-05 | 9.5249e-05 | 0 | 0 | 0 | 0.0003575 | 0.00031869 | 0.0002489 | 0.00025178 | 0.00015797 | 0.00010962 | 9.2649e-05 | 5.1677e-05 | 0.00017343 | 7.2985e-05 | 9.9489e-05 | 5.4394e-05 | 0.00026512 | 0 | 0.00013524 | 0.00014145 | 0.00014585 | 0.00012744 | 0.00013502
Typical Year | 1903 | 03/21/11 07:00 AM EDT | 3 | 21 | 8 | Weekday | Winter | On Peak |  | 0.00010052 | 8.5464e-05 | 9.8156e-05 | 9.2587e-05 | 0.00011731 | 0.00010298 | 4.506e-05 | 0.00020176 | 0.00017708 | 0.00018449 | 4.2154e-05 | 0 | 9.1659e-05 | 7.252e-05 | 9.7442e-05 | 0 | 0 | 0 | 0.0003226 | 0.00030553 | 0.00025308 | 0.00026641 | 0.0001929 | 0.00011802 | 9.778e-05 | 0.0001026 | 0.00019947 | 8.6602e-05 | 0.00010527 | 5.531e-05 | 0.00026747 | 0 | 0.00013644 | 0.00014128 | 0.00014861 | 0.00013237 | 0.00014271
Typical Year | 1904 | 03/21/11 08:00 AM EDT | 3 | 21 | 9 | Weekday | Winter | On Peak |  | 9.9934e-05 | 8.5619e-05 | 0.00010061 | 0.00011905 | 0.00014588 | 0.00013739 | 3.7028e-05 | 0.00020241 | 0.00019633 | 0.00017983 | 4.2608e-05 | 0 | 9.5174e-05 | 7.7197e-05 | 0.00010577 | 0 | 0 | 0 | 0.00027533 | 0.00027125 | 0.00025193 | 0.00025232 | 0.00020374 | 0.00010134 | 9.7708e-05 | 0.00013535 | 0.00020078 | 9.1421e-05 | 9.97e-05 | 5.5057e-05 | 0.00025046 | 0 | 0.00012777 | 0.00013177 | 0.00013936 | 0.00012481 | 0.00013611
Typical Year | 1905 | 03/21/11 09:00 AM EDT | 3 | 21 | 10 | Weekday | Winter | On Peak |  | 9.835e-05 | 8.7405e-05 | 9.8137e-05 | 0.00012925 | 0.00018887 | 0.00013975 | 3.1585e-05 | 0.00017829 | 0.00014635 | 0.00019236 | 4.4562e-05 | 0 | 9.5662e-05 | 7.3642e-05 | 0.00011418 | 0 | 0 | 0 | 0.00023207 | 0.0002323 | 0.00024862 | 0.00023882 | 0.00022055 | 9.301e-05 | 9.6555e-05 | 0.00014094 | 0.00017745 | 9.2134e-05 | 9.4365e-05 | 5.4333e-05 | 0.00023413 | 0 | 0.00011944 | 0.00012237 | 0.0001304 | 0.00011762 | 0.00013041
Typical Year | 1906 | 03/21/11 10:00 AM EDT | 3 | 21 | 11 | Weekday | Winter | On Peak |  | 9.6446e-05 | 8.7751e-05 | 9.9357e-05 | 0.00011683 | 0.00019456 | 0.00016559 | 8.7868e-05 | 0.00013613 | 0.00015715 | 0.00015656 | 6.5377e-05 | 0 | 0.0001004 | 7.6347e-05 | 0.00012201 | 0 | 0 | 0 | 0.00022068 | 0.00022471 | 0.00024177 | 0.00023336 | 0.00022464 | 9.175e-05 | 9.5416e-05 | 0.00016591 | 0.00013842 | 9.6814e-05 | 9.2207e-05 | 5.2837e-05 | 0.00022889 | 0 | 0.00011676 | 0.00011938 | 0.00012759 | 0.00011498 | 0.00012812
Typical Year | 1907 | 03/21/11 11:00 AM EDT | 3 | 21 | 12 | Weekday | Winter | On Peak |  | 9.6662e-05 | 8.9542e-05 | 0.00010014 | 0.0001004 | 0.00016972 | 0.00015993 | 0.00016072 | 0.00014727 | 0.00016305 | 0.00018026 | 6.8634e-05 | 0 | 0.00011002 | 7.9376e-05 | 0.00012763 | 0 | 0 | 0 | 0.0002138 | 0.00022849 | 0.00023567 | 0.00023228 | 0.00022668 | 8.8469e-05 | 9.596e-05 | 0.00016078 | 0.00015001 | 0.00010353 | 9.1781e-05 | 5.1504e-05 | 0.00022765 | 0 | 0.00011613 | 0.00011863 | 0.00012721 | 0.0001144 | 0.00012766
Typical Year | 1908 | 03/21/11 12:00 PM EDT | 3 | 21 | 13 | Weekday | Winter | On Peak |  | 9.9464e-05 | 8.8714e-05 | 9.8704e-05 | 9.2154e-05 | 0.00014954 | 0.00018665 | 0.00016616 | 0.00014206 | 0.00015309 | 0.00011732 | 6.9896e-05 | 0 | 0.00012257 | 8.2625e-05 | 0.00012788 | 0 | 0 | 0 | 0.00022056 | 0.00023411 | 0.00023409 | 0.00023435 | 0.00023302 | 8.8407e-05 | 9.7629e-05 | 0.00018294 | 0.00014119 | 0.00011071 | 9.2599e-05 | 5.1159e-05 | 0.00023158 | 0 | 0.00011813 | 0.00012061 | 0.00012934 | 0.00011581 | 0.00012947
Typical Year | 1909 | 03/21/11 01:00 PM EDT | 3 | 21 | 14 | Weekday | Winter | On Peak |  | 9.8542e-05 | 8.9266e-05 | 0.00010168 | 0.00012009 | 0.00015977 | 0.00021016 | 0.00014743 | 0.00013294 | 0.00015086 | 9.8942e-05 | 7.0553e-05 | 0 | 0.00012193 | 9.6274e-05 | 0.000128 | 0 | 0 | 0 | 0.00022854 | 0.00024072 | 0.00023944 | 0.00024292 | 0.000254 | 8.6065e-05 | 9.7449e-05 | 0.00020416 | 0.00013189 | 0.00011483 | 9.5988e-05 | 5.2329e-05 | 0.00024161 | 0 | 0.00012325 | 0.00012552 | 0.00013491 | 0.0001204 | 0.00013547
Typical Year | 1910 | 03/21/11 02:00 PM EDT | 3 | 21 | 15 | Weekday | Winter | On Peak |  | 9.7935e-05 | 9.129e-05 | 9.737e-05 | 0.00011226 | 0.00015816 | 0.00019997 | 0.00012017 | 0.00011833 | 0.0001383 | 9.8258e-05 | 7.1586e-05 | 0 | 0.00012011 | 0.00010486 | 0.00012973 | 0 | 0 | 0 | 0.00024132 | 0.00024914 | 0.00024443 | 0.00024756 | 0.0002727 | 8.6024e-05 | 9.6788e-05 | 0.00019422 | 0.0001182 | 0.00011705 | 9.7818e-05 | 5.3419e-05 | 0.00025142 | 0 | 0.00012826 | 0.00013053 | 0.00013998 | 0.00012376 | 0.00013997
Typical Year | 1911 | 03/21/11 03:00 PM EDT | 3 | 21 | 16 | Weekday | Winter | On Peak |  | 9.9602e-05 | 9.4329e-05 | 0.00010056 | 9.0109e-05 | 0.00014039 | 0.00017954 | 0.00014449 | 0.00012004 | 0.00013431 | 0.00010403 | 7.1245e-05 | 0 | 0.00013309 | 0.00011065 | 0.00012524 | 0 | 0 | 0 | 0.00025244 | 0.0002632 | 0.0002496 | 0.00025653 | 0.00028697 | 8.8971e-05 | 9.8873e-05 | 0.00017525 | 0.00011985 | 0.00012434 | 0.00010136 | 5.4548e-05 | 0.00026232 | 0 | 0.00013382 | 0.00013615 | 0.00014607 | 0.0001286 | 0.00014566
Typical Year | 1912 | 03/21/11 04:00 PM EDT | 3 | 21 | 17 | Weekday | Winter | On Peak |  | 0.0001011 | 9.3896e-05 | 0.00010258 | 9.35e-05 | 0.00015116 | 0.00019011 | 0.00014683 | 0.00012879 | 0.00013626 | 0.00012767 | 7.0307e-05 | 0 | 0.00015078 | 0.0001108 | 0.00012971 | 0 | 0 | 0 | 0.00027067 | 0.00026973 | 0.00025166 | 0.00026702 | 0.00030301 | 0.00011064 | 0.00010013 | 0.00018562 | 0.00012912 | 0.00013382 | 0.00010551 | 5.4999e-05 | 0.00027303 | 0 | 0.00013928 | 0.00014139 | 0.00015199 | 0.00013393 | 0.00015217
Typical Year | 1913 | 03/21/11 05:00 PM EDT | 3 | 21 | 18 | Weekday | Winter | On Peak |  | 0.0001087 | 9.2375e-05 | 0.0001016 | 0.00010533 | 0.00015961 | 0.0002093 | 0.00018498 | 0.00020178 | 0.00015587 | 0.00012371 | 6.9574e-05 | 0 | 0.0001637 | 0.00011202 | 0.00013174 | 0 | 0 | 0 | 0.00026726 | 0.00027593 | 0.00025149 | 0.00025785 | 0.00030559 | 0.00013834 | 0.00010514 | 0.00020441 | 0.00019483 | 0.00014086 | 0.00010189 | 5.4961e-05 | 0.00027211 | 0 | 0.00013881 | 0.00014128 | 0.00015096 | 0.00013095 | 0.00014905
Typical Year | 1914 | 03/21/11 06:00 PM EDT | 3 | 21 | 19 | Weekday | Winter | On Peak |  | 0.00011399 | 9.3428e-05 | 0.00010052 | 0.00015294 | 0.00017089 | 0.0002107 | 0.00016147 | 0.00020796 | 0.00016158 | 0.0001473 | 6.9493e-05 | 0 | 0.00018219 | 0.00011959 | 0.0001371 | 0 | 0 | 0 | 0.00026997 | 0.00027915 | 0.0002499 | 0.00025266 | 0.00029807 | 0.00015772 | 0.00010893 | 0.00020597 | 0.00020201 | 0.00015329 | 9.9836e-05 | 5.4614e-05 | 0.00027025 | 0 | 0.00013786 | 0.00014065 | 0.00014964 | 0.00012899 | 0.00014645
Typical Year | 1915 | 03/21/11 07:00 PM EDT | 3 | 21 | 20 | Weekday | Winter | On Peak |  | 0.00011463 | 9.3444e-05 | 9.8542e-05 | 0.00026783 | 0.00015609 | 0.00020669 | 0.00020194 | 0.00021134 | 0.00016225 | 0.00016789 | 6.8009e-05 | 0 | 0.00019484 | 0.00013679 | 0.00013693 | 0 | 0 | 0 | 0.0002535 | 0.00026452 | 0.00024879 | 0.00025334 | 0.00028557 | 0.00017078 | 0.00010913 | 0.00020226 | 0.00020625 | 0.00016493 | 0.0001001 | 5.4372e-05 | 0.00026162 | 0 | 0.00013346 | 0.00013592 | 0.00014547 | 0.00012749 | 0.00014438
Typical Year | 1916 | 03/21/11 08:00 PM EDT | 3 | 21 | 21 | Weekday | Winter | On Peak |  | 0.00011324 | 9.437e-05 | 0.00010114 | 0.00033175 | 0.00014685 | 0.00018273 | 0.00021954 | 0.00022083 | 0.00017853 | 0.00016688 | 6.8084e-05 | 0 | 0.00020431 | 0.00014399 | 0.00014071 | 0 | 0 | 0 | 0.00025087 | 0.00025366 | 0.00025114 | 0.00024887 | 0.00027911 | 0.00016152 | 0.00010863 | 0.00018069 | 0.00021548 | 0.00017257 | 9.8336e-05 | 5.4884e-05 | 0.00025681 | 0 | 0.000131 | 0.0001335 | 0.00014253 | 0.00012521 | 0.00014173
Typical Year | 1917 | 03/21/11 09:00 PM EDT | 3 | 21 | 22 | Weekday | Winter | On Peak |  | 0.00010865 | 9.0964e-05 | 9.9697e-05 | 0.00030281 | 0.00010534 | 0.00016357 | 0.00011312 | 0.00018472 | 0.00016229 | 0.00011936 | 6.8561e-05 | 0 | 0.00019031 | 0.00015136 | 0.00014014 | 0 | 0 | 0 | 0.00024109 | 0.0002425 | 0.00025198 | 0.00025494 | 0.00026305 | 0.0001411 | 0.00010464 | 0.00015723 | 0.00017974 | 0.00016806 | 0.00010073 | 5.5069e-05 | 0.00025098 | 0 | 0.00012803 | 0.00013026 | 0.00014008 | 0.00012589 | 0.00014164
Typical Year | 1918 | 03/21/11 10:00 PM EDT | 3 | 21 | 23 | Weekday | Winter | Off Peak |  | 0.00010354 | 8.5715e-05 | 0.00010024 | 0.0002458 | 6.6095e-05 | 0.00012845 | 1.9502e-05 | 0.00013546 | 0.00013469 | 8.7337e-05 | 6.7632e-05 | 0 | 0.00014918 | 0.0001161 | 0.00012755 | 0 | 0 | 0 | 0.0002102 | 0.00021568 | 0.0002429 | 0.00024457 | 0.00022842 | 0.00011678 | 0.00010024 | 0.00012016 | 0.00013261 | 0.00013433 | 9.6637e-05 | 5.3085e-05 | 0.00022872 | 0 | 0.00011668 | 0.00011864 | 0.00012844 | 0.00011835 | 0.00013212
Typical Year | 1919 | 03/21/11 11:00 PM EDT | 3 | 21 | 24 | Weekday | Winter | Off Peak |  | 9.5787e-05 | 8.6922e-05 | 9.7389e-05 | 0.0001753 | 4.705e-05 | 6.8024e-05 | 2.8616e-05 | 9.2347e-05 | 0.00010488 | 7.255e-05 | 6.5638e-05 | 0 | 0.00010673 | 8.4365e-05 | 0.00010435 | 0 | 0 | 0 | 0.00019001 | 0.00019925 | 0.000238 | 0.00023773 | 0.00020761 | 9.8182e-05 | 9.4561e-05 | 6.5159e-05 | 9.1842e-05 | 9.9055e-05 | 9.3935e-05 | 5.2014e-05 | 0.00021494 | 0 | 0.00010965 | 0.00011147 | 0.00012121 | 0.00011356 | 0.00012612
Typical Year | 1920 | 03/22/11 12:00 AM EDT | 3 | 22 | 1 | Weekday | Winter | Off Peak |  | 9.2333e-05 | 8.4511e-05 | 9.7691e-05 | 0.00011154 | 3.7024e-05 | 3.7184e-05 | 3.7181e-05 | 5.5954e-05 | 7.999e-05 | 7.3288e-05 | 6.301e-05 | 0 | 8.2755e-05 | 5.8637e-05 | 9.6291e-05 | 0 | 0 | 0 | 0.00018946 | 0.00020219 | 0.00023995 | 0.00023628 | 0.00018449 | 8.7323e-05 | 9.1761e-05 | 3.717e-05 | 5.8216e-05 | 7.7589e-05 | 9.3361e-05 | 5.244e-05 | 0.00021074 | 0 | 0.0001075 | 0.0001098 | 0.00011899 | 0.00011222 | 0.00012313
Typical Year | 1921 | 03/22/11 01:00 AM EDT | 3 | 22 | 2 | Weekday | Winter | Off Peak |  | 8.8085e-05 | 8.35e-05 | 9.7921e-05 | 6.418e-05 | 2.8984e-05 | 1.8844e-05 | 2.9647e-05 | 4.4971e-05 | 6.6152e-05 | 6.8322e-05 | 6.0861e-05 | 0 | 7.4187e-05 | 5.0593e-05 | 8.9061e-05 | 0 | 0 | 0 | 0.00019843 | 0.00020747 | 0.00024008 | 0.00023379 | 0.00015841 | 7.7806e-05 | 8.8612e-05 | 2.0002e-05 | 4.7436e-05 | 6.9449e-05 | 9.238e-05 | 5.2467e-05 | 0.00020756 | 0 | 0.00010588 | 0.0001088 | 0.00011709 | 0.00011078 | 0.00011983
Typical Year | 1922 | 03/22/11 02:00 AM EDT | 3 | 22 | 3 | Weekday | Winter | Off Peak |  | 8.6509e-05 | 8.4071e-05 | 9.8248e-05 | 3.368e-05 | 2.7791e-05 | 1.2157e-05 | 3.3356e-05 | 3.8933e-05 | 6.0277e-05 | 6.5392e-05 | 5.9422e-05 | 0 | 7.2597e-05 | 5.047e-05 | 8.7145e-05 | 0 | 0 | 0 | 0.00020979 | 0.00021213 | 0.00024063 | 0.0002364 | 0.00014056 | 7.2439e-05 | 8.7629e-05 | 1.4068e-05 | 4.1588e-05 | 6.8269e-05 | 9.3408e-05 | 5.2587e-05 | 0.00020762 | 0 | 0.00010591 | 0.00010919 | 0.00011715 | 0.00011155 | 0.00011939
Typical Year | 1923 | 03/22/11 03:00 AM EDT | 3 | 22 | 4 | Weekday | Winter | Off Peak |  | 8.5387e-05 | 8.1197e-05 | 9.7985e-05 | 3.2034e-05 | 2.8285e-05 | 9.4503e-06 | 2.9281e-05 | 3.1848e-05 | 5.7268e-05 | 6.9671e-05 | 5.6653e-05 | 0 | 7.1822e-05 | 4.6375e-05 | 8.8489e-05 | 0 | 0 | 0 | 0.00022125 | 0.00022079 | 0.00024133 | 0.00023667 | 0.00012206 | 7.2045e-05 | 8.6334e-05 | 1.1595e-05 | 3.5379e-05 | 6.6832e-05 | 9.3516e-05 | 5.274e-05 | 0.0002079 | 0 | 0.00010606 | 0.00010987 | 0.0001172 | 0.00011163 | 0.00011811
Typical Year | 1924 | 03/22/11 04:00 AM EDT | 3 | 22 | 5 | Weekday | Winter | Off Peak |  | 8.3931e-05 | 8.128e-05 | 9.9312e-05 | 2.1e-05 | 2.7607e-05 | 8.7626e-06 | 3.1012e-05 | 3.0758e-05 | 6.5495e-05 | 8.028e-05 | 5.3588e-05 | 0 | 7.1568e-05 | 4.415e-05 | 8.8384e-05 | 0 | 0 | 0 | 0.00024712 | 0.00023843 | 0.00024127 | 0.00023645 | 0.00011552 | 7.2541e-05 | 8.5486e-05 | 1.0975e-05 | 3.5457e-05 | 6.5971e-05 | 9.3428e-05 | 5.2727e-05 | 0.00021485 | 0 | 0.0001096 | 0.00011409 | 0.00012044 | 0.0001129 | 0.00011867
Typical Year | 1925 | 03/22/11 05:00 AM EDT | 3 | 22 | 6 | Weekday | Winter | Off Peak |  | 8.5775e-05 | 8.3421e-05 | 9.7926e-05 | 2.1232e-05 | 3.1982e-05 | 1.7804e-05 | 2.854e-05 | 7.3207e-05 | 8.1635e-05 | 0.00015127 | 4.9596e-05 | 0 | 7.4345e-05 | 4.7571e-05 | 9.5424e-05 | 0 | 0 | 0 | 0.00030861 | 0.00026248 | 0.00023964 | 0.00024207 | 0.00012576 | 8.544e-05 | 8.6962e-05 | 1.9304e-05 | 7.8206e-05 | 6.9779e-05 | 9.565e-05 | 5.2372e-05 | 0.00023396 | 0 | 0.00011935 | 0.00012444 | 0.0001297 | 0.00011845 | 0.00012471
Typical Year | 1926 | 03/22/11 06:00 AM EDT | 3 | 22 | 7 | Weekday | Winter | On Peak |  | 9.2695e-05 | 8.1745e-05 | 9.7901e-05 | 3.5796e-05 | 5.1702e-05 | 4.0862e-05 | 3.7555e-05 | 0.00017366 | 0.00011134 | 0.00021574 | 4.727e-05 | 0 | 7.8327e-05 | 5.0313e-05 | 9.9396e-05 | 0 | 0 | 0 | 0.00035356 | 0.00031639 | 0.00024434 | 0.00026006 | 0.00015888 | 0.00010962 | 9.1597e-05 | 4.1691e-05 | 0.00017288 | 7.3359e-05 | 0.00010276 | 5.3399e-05 | 0.00026532 | 0 | 0.00013535 | 0.00014108 | 0.00014676 | 0.00013 | 0.00013792
Typical Year | 1927 | 03/22/11 07:00 AM EDT | 3 | 22 | 8 | Weekday | Winter | On Peak |  | 9.9652e-05 | 8.3942e-05 | 9.7314e-05 | 0.00010258 | 0.00010465 | 8.1073e-05 | 5.7838e-05 | 0.00020073 | 0.00017792 | 0.00018781 | 4.6453e-05 | 0 | 9.358e-05 | 7.3021e-05 | 0.00010458 | 0 | 0 | 0 | 0.0003163 | 0.00030126 | 0.00024606 | 0.00027161 | 0.00019159 | 0.00011802 | 9.6812e-05 | 8.2436e-05 | 0.00019879 | 8.9072e-05 | 0.00010732 | 5.3774e-05 | 0.00026524 | 0 | 0.0001353 | 0.00013967 | 0.00014811 | 0.00013353 | 0.00014405
Typical Year | 1928 | 03/22/11 08:00 AM EDT | 3 | 22 | 9 | Weekday | Winter | On Peak |  | 9.9151e-05 | 8.423e-05 | 9.9841e-05 | 0.00013967 | 0.00012155 | 0.00010417 | 5.3756e-05 | 0.00020133 | 0.00019665 | 0.00018294 | 5.2122e-05 | 0 | 9.6104e-05 | 7.3486e-05 | 0.00011353 | 0 | 0 | 0 | 0.00026871 | 0.00026682 | 0.00024425 | 0.00025606 | 0.00020164 | 0.00010134 | 9.6829e-05 | 0.00010426 | 0.00020001 | 9.2174e-05 | 0.00010118 | 5.3378e-05 | 0.00024752 | 0 | 0.00012626 | 0.00012983 | 0.00013841 | 0.00012539 | 0.0001368
Typical Year | 1929 | 03/22/11 09:00 AM EDT | 3 | 22 | 10 | Weekday | Winter | On Peak |  | 9.7635e-05 | 8.6126e-05 | 9.7428e-05 | 0.00012641 | 0.00015292 | 0.00010954 | 7.654e-05 | 0.0001772 | 0.00014701 | 0.00019497 | 5.2868e-05 | 0 | 9.4283e-05 | 7.6372e-05 | 0.00011871 | 0 | 0 | 0 | 0.00022764 | 0.00022957 | 0.00024271 | 0.00024332 | 0.00021898 | 9.301e-05 | 9.5749e-05 | 0.00011232 | 0.00017667 | 9.3221e-05 | 9.6145e-05 | 5.3043e-05 | 0.00023253 | 0 | 0.00011862 | 0.00012118 | 0.00013013 | 0.00011869 | 0.00013159
Typical Year | 1930 | 03/22/11 10:00 AM EDT | 3 | 22 | 11 | Weekday | Winter | On Peak |  | 9.5792e-05 | 8.658e-05 | 9.8707e-05 | 0.00011321 | 0.00015693 | 0.00013642 | 7.0504e-05 | 0.00013523 | 0.00015748 | 0.00015904 | 4.9631e-05 | 0 | 9.7171e-05 | 7.909e-05 | 0.0001224 | 0 | 0 | 0 | 0.00020564 | 0.00021114 | 0.00022604 | 0.00022776 | 0.00021224 | 9.175e-05 | 9.4679e-05 | 0.00013634 | 0.00013778 | 9.621e-05 | 8.9996e-05 | 4.9401e-05 | 0.00021684 | 0 | 0.00011061 | 0.00011274 | 0.00012151 | 0.00011096 | 0.00012358
Typical Year | 1931 | 03/22/11 11:00 AM EDT | 3 | 22 | 12 | Weekday | Winter | On Peak |  | 9.612e-05 | 8.8563e-05 | 9.9592e-05 | 9.7035e-05 | 0.0001479 | 0.00012196 | 0.0001321 | 0.00014619 | 0.00016311 | 0.00018224 | 4.8328e-05 | 0 | 0.00010351 | 7.7771e-05 | 0.0001263 | 0 | 0 | 0 | 0.0001917 | 0.00020775 | 0.00021335 | 0.00021911 | 0.00020696 | 8.8469e-05 | 9.5347e-05 | 0.00012444 | 0.00014918 | 9.961e-05 | 8.6578e-05 | 4.6625e-05 | 0.00020842 | 0 | 0.00010632 | 0.00010828 | 0.00011709 | 0.00010669 | 0.00011899
Typical Year | 1932 | 03/22/11 12:00 PM EDT | 3 | 22 | 13 | Weekday | Winter | On Peak |  | 9.9021e-05 | 8.791e-05 | 9.8257e-05 | 8.5651e-05 | 0.00013199 | 0.00015731 | 9.5302e-05 | 0.00014108 | 0.00015307 | 0.00011912 | 4.9072e-05 | 0 | 0.00011559 | 7.956e-05 | 0.00012466 | 0 | 0 | 0 | 0.00019101 | 0.0002064 | 0.00020497 | 0.00021376 | 0.00020704 | 8.8407e-05 | 9.7128e-05 | 0.00015345 | 0.00014042 | 0.00010572 | 8.4465e-05 | 4.4795e-05 | 0.00020535 | 0 | 0.00010475 | 0.00010663 | 0.0001153 | 0.0001045 | 0.00011682
Typical Year | 1933 | 03/22/11 01:00 PM EDT | 3 | 22 | 14 | Weekday | Winter | On Peak |  | 9.8192e-05 | 8.8625e-05 | 0.00010133 | 0.00010481 | 0.00013405 | 0.00017104 | 0.00011274 | 0.00013205 | 0.00015072 | 0.00010077 | 4.755e-05 | 0 | 0.00011632 | 9.4223e-05 | 0.00012343 | 0 | 0 | 0 | 0.00018839 | 0.00020323 | 0.00020087 | 0.00021253 | 0.00021982 | 8.6065e-05 | 9.705e-05 | 0.00016629 | 0.00013119 | 0.00011056 | 8.3977e-05 | 4.3899e-05 | 0.00020584 | 0 | 0.000105 | 0.00010654 | 0.00011554 | 0.00010427 | 0.00011752
Typical Year | 1934 | 03/22/11 02:00 PM EDT | 3 | 22 | 15 | Weekday | Winter | On Peak |  | 9.7686e-05 | 9.0833e-05 | 9.7116e-05 | 9.8486e-05 | 0.00013267 | 0.0001754 | 8.303e-05 | 0.00011755 | 0.00013795 | 9.958e-05 | 4.6392e-05 | 0 | 0.00011459 | 0.00010313 | 0.00012493 | 0 | 0 | 0 | 0.00019452 | 0.00020469 | 0.00020002 | 0.00021022 | 0.00023172 | 8.6024e-05 | 9.6505e-05 | 0.00016923 | 0.00011756 | 0.00011289 | 8.3067e-05 | 4.3713e-05 | 0.00020897 | 0 | 0.0001066 | 0.0001081 | 0.00011685 | 0.00010423 | 0.00011822
Typical Year | 1935 | 03/22/11 03:00 PM EDT | 3 | 22 | 16 | Weekday | Winter | On Peak |  | 9.9462e-05 | 9.407e-05 | 0.00010041 | 8.9156e-05 | 0.00011356 | 0.00015064 | 0.00017498 | 0.00011916 | 0.00013393 | 0.0001048 | 4.1791e-05 | 0 | 0.00012993 | 0.00010534 | 0.00012202 | 0 | 0 | 0 | 0.00019749 | 0.00021089 | 0.00019806 | 0.00021115 | 0.00023902 | 8.8971e-05 | 9.8713e-05 | 0.00014816 | 0.00011909 | 0.00012048 | 8.3431e-05 | 4.3284e-05 | 0.00021221 | 0 | 0.00010825 | 0.00010974 | 0.00011864 | 0.00010515 | 0.00011956
Typical Year | 1936 | 03/22/11 04:00 PM EDT | 3 | 22 | 17 | Weekday | Winter | On Peak |  | 0.00010107 | 9.384e-05 | 0.00010254 | 8.9404e-05 | 0.00012264 | 0.00016701 | 0.00011136 | 0.00012808 | 0.00013581 | 0.00012788 | 4.5133e-05 | 0 | 0.00014835 | 0.00010457 | 0.00012792 | 0 | 0 | 0 | 0.00021684 | 0.00022023 | 0.00020174 | 0.0002222 | 0.00025991 | 0.00011064 | 0.0001001 | 0.00016172 | 0.00012847 | 0.00013028 | 8.78e-05 | 4.4089e-05 | 0.00022512 | 0 | 0.00011484 | 0.00011613 | 0.0001257 | 0.00011108 | 0.00012694
Typical Year | 1937 | 03/22/11 05:00 PM EDT | 3 | 22 | 18 | Weekday | Winter | On Peak |  | 0.00010874 | 9.246e-05 | 0.00010165 | 9.9343e-05 | 0.00014733 | 0.00017626 | 0.00014838 | 0.00020082 | 0.00015533 | 0.0001235 | 4.7695e-05 | 0 | 0.00016005 | 0.00010155 | 0.00012851 | 0 | 0 | 0 | 0.00021606 | 0.00022989 | 0.00020475 | 0.0002151 | 0.00026744 | 0.00013834 | 0.0001052 | 0.00017303 | 0.00019394 | 0.00013509 | 8.4995e-05 | 4.4747e-05 | 0.00022744 | 0 | 0.00011602 | 0.00011773 | 0.0001264 | 0.00010936 | 0.00012535
Typical Year | 1938 | 03/22/11 06:00 PM EDT | 3 | 22 | 19 | Weekday | Winter | On Peak |  | 0.0001141 | 9.3631e-05 | 0.00010063 | 0.00013667 | 0.00015114 | 0.00017772 | 0.00011824 | 0.00020689 | 0.0001609 | 0.00014638 | 4.7666e-05 | 0 | 0.00017462 | 0.00010905 | 0.00012955 | 0 | 0 | 0 | 0.0002231 | 0.00023756 | 0.00020787 | 0.00021329 | 0.00026506 | 0.00015772 | 0.00010906 | 0.00017383 | 0.00020097 | 0.00014477 | 8.428e-05 | 4.5429e-05 | 0.00022994 | 0 | 0.0001173 | 0.0001194 | 0.00012743 | 0.00010927 | 0.0001249
Typical Year | 1939 | 03/22/11 07:00 PM EDT | 3 | 22 | 20 | Weekday | Winter | On Peak |  | 0.00011479 | 9.3754e-05 | 9.8715e-05 | 0.000244 | 0.0001479 | 0.00018122 | 0.00014501 | 0.00021035 | 0.00016153 | 0.00016649 | 4.9992e-05 | 0 | 0.00018751 | 0.00013038 | 0.00012818 | 0 | 0 | 0 | 0.00021435 | 0.00023052 | 0.0002147 | 0.00022028 | 0.00026051 | 0.00017078 | 0.00010932 | 0.0001774 | 0.00020525 | 0.00015762 | 8.7042e-05 | 4.6921e-05 | 0.00022875 | 0 | 0.00011669 | 0.00011859 | 0.0001273 | 0.00011112 | 0.00012662
Typical Year | 1940 | 03/22/11 08:00 PM EDT | 3 | 22 | 21 | Weekday | Winter | On Peak |  | 0.00011344 | 9.4756e-05 | 0.00010136 | 0.00031587 | 0.00012725 | 0.00015772 | 0.00020577 | 0.00021988 | 0.00017779 | 0.00016519 | 5.0446e-05 | 0 | 0.00020051 | 0.00014478 | 0.00013804 | 0 | 0 | 0 | 0.00021873 | 0.00022671 | 0.00022421 | 0.00022168 | 0.00026149 | 0.00016152 | 0.00010887 | 0.00015645 | 0.00021449 | 0.00017047 | 8.7594e-05 | 4.8999e-05 | 0.00023081 | 0 | 0.00011774 | 0.00011978 | 0.00012809 | 0.00011195 | 0.00012749
Typical Year | 1941 | 03/22/11 09:00 PM EDT | 3 | 22 | 22 | Weekday | Winter | On Peak |  | 0.00010887 | 9.1388e-05 | 9.9933e-05 | 0.00028484 | 9.8477e-05 | 0.00013915 | 9.6008e-05 | 0.00018414 | 0.00016177 | 0.00011805 | 5.2796e-05 | 0 | 0.00018978 | 0.00015195 | 0.00014145 | 0 | 0 | 0 | 0.00021595 | 0.00022242 | 0.00023218 | 0.00023381 | 0.00025253 | 0.0001411 | 0.0001049 | 0.00013451 | 0.00017912 | 0.00016825 | 9.2386e-05 | 5.0741e-05 | 0.00023177 | 0 | 0.00011823 | 0.00012011 | 0.00012935 | 0.00011578 | 0.00013095
Typical Year | 1942 | 03/22/11 10:00 PM EDT | 3 | 22 | 23 | Weekday | Winter | Off Peak |  | 0.00010377 | 8.616e-05 | 0.00010048 | 0.00025168 | 6.2142e-05 | 0.00010928 | 3.8803e-05 | 0.00013508 | 0.00013413 | 8.6294e-05 | 5.3398e-05 | 0 | 0.00014933 | 0.00011666 | 0.00013162 | 0 | 0 | 0 | 0.0001944 | 0.0002034 | 0.00023182 | 0.00023089 | 0.00022383 | 0.00011678 | 0.0001005 | 0.00010334 | 0.00013218 | 0.00013537 | 9.1231e-05 | 5.0663e-05 | 0.00021727 | 0 | 0.00011083 | 0.00011261 | 0.00012196 | 0.000112 | 0.00012551
Typical Year | 1943 | 03/22/11 11:00 PM EDT | 3 | 22 | 24 | Weekday | Winter | Off Peak |  | 9.6003e-05 | 8.7343e-05 | 9.7624e-05 | 0.00017825 | 4.128e-05 | 5.7526e-05 | 6.5051e-05 | 9.2086e-05 | 0.00010439 | 7.1602e-05 | 5.1164e-05 | 0 | 0.00010364 | 8.7696e-05 | 0.00010775 | 0 | 0 | 0 | 0.0001832 | 0.00019426 | 0.00023526 | 0.00023147 | 0.00020827 | 9.8182e-05 | 9.4813e-05 | 5.6353e-05 | 9.1529e-05 | 9.9289e-05 | 9.1463e-05 | 5.1414e-05 | 0.00021086 | 0 | 0.00010756 | 0.00010934 | 0.00011878 | 0.00011088 | 0.00012346
Typical Year | 1944 | 03/23/11 12:00 AM EDT | 3 | 23 | 1 | Weekday | Winter | Off Peak |  | 9.2524e-05 | 8.4888e-05 | 9.7901e-05 | 0.00011617 | 3.5743e-05 | 2.947e-05 | 3.9824e-05 | 5.5913e-05 | 7.9533e-05 | 7.2387e-05 | 5.0321e-05 | 0 | 8.2459e-05 | 6.5197e-05 | 9.9062e-05 | 0 | 0 | 0 | 0.00019013 | 0.00020321 | 0.0002441 | 0.00023636 | 0.00018938 | 8.7323e-05 | 9.1983e-05 | 3.0287e-05 | 5.8103e-05 | 8.0097e-05 | 9.3396e-05 | 5.3347e-05 | 0.0002128 | 0 | 0.00010855 | 0.00011092 | 0.00011994 | 0.00011265 | 0.00012382
Typical Year | 1945 | 03/23/11 01:00 AM EDT | 3 | 23 | 2 | Weekday | Winter | Off Peak |  | 8.8244e-05 | 8.3819e-05 | 9.8099e-05 | 6.1171e-05 | 2.9064e-05 | 1.6314e-05 | 2.4519e-05 | 4.4886e-05 | 6.5775e-05 | 6.7569e-05 | 4.3864e-05 | 0 | 7.464e-05 | 5.7733e-05 | 9.3957e-05 | 0 | 0 | 0 | 0.0002026 | 0.00021131 | 0.00024755 | 0.0002372 | 0.00016552 | 7.7806e-05 | 8.8799e-05 | 1.7622e-05 | 4.7298e-05 | 7.2916e-05 | 9.3724e-05 | 5.41e-05 | 0.00021263 | 0 | 0.00010847 | 0.00011149 | 0.00011972 | 0.00011279 | 0.00012223
Typical Year | 1946 | 03/23/11 02:00 AM EDT | 3 | 23 | 3 | Weekday | Winter | Off Peak |  | 8.6657e-05 | 8.437e-05 | 9.8415e-05 | 2.8511e-05 | 2.6629e-05 | 1.0956e-05 | 3.2335e-05 | 3.8851e-05 | 5.9944e-05 | 6.4727e-05 | 3.6775e-05 | 0 | 7.291e-05 | 5.5882e-05 | 8.8715e-05 | 0 | 0 | 0 | 0.00021702 | 0.00021835 | 0.00025069 | 0.00024224 | 0.00014899 | 7.2439e-05 | 8.7803e-05 | 1.2875e-05 | 4.1459e-05 | 7.0469e-05 | 9.5718e-05 | 5.4787e-05 | 0.00021502 | 0 | 0.00010969 | 0.00011312 | 0.00012108 | 0.00011475 | 0.00012305
Typical Year | 1947 | 03/23/11 03:00 AM EDT | 3 | 23 | 4 | Weekday | Winter | Off Peak |  | 8.5506e-05 | 8.1442e-05 | 9.8122e-05 | 2.9658e-05 | 2.7048e-05 | 8.3353e-06 | 4.1704e-05 | 3.1801e-05 | 5.7008e-05 | 6.9113e-05 | 3.5228e-05 | 0 | 7.2539e-05 | 4.8367e-05 | 8.9937e-05 | 0 | 0 | 0 | 0.00023018 | 0.00022836 | 0.00025286 | 0.00024422 | 0.00013138 | 7.2045e-05 | 8.6476e-05 | 1.0842e-05 | 3.5291e-05 | 6.8102e-05 | 9.6502e-05 | 5.526e-05 | 0.00021673 | 0 | 0.00011056 | 0.00011454 | 0.00012193 | 0.00011563 | 0.00012261
Typical Year | 1948 | 03/23/11 04:00 AM EDT | 3 | 23 | 5 | Weekday | Winter | Off Peak |  | 8.4021e-05 | 8.1467e-05 | 9.9417e-05 | 2.1938e-05 | 2.8917e-05 | 1.0176e-05 | 3.672e-05 | 3.0739e-05 | 6.525e-05 | 7.977e-05 | 3.3167e-05 | 0 | 7.1849e-05 | 4.4729e-05 | 8.9436e-05 | 0 | 0 | 0 | 0.00025868 | 0.00024808 | 0.00025504 | 0.00024643 | 0.0001261 | 7.2541e-05 | 8.5594e-05 | 1.2497e-05 | 3.5398e-05 | 6.6497e-05 | 9.7372e-05 | 5.5737e-05 | 0.00022579 | 0 | 0.00011518 | 0.00011987 | 0.00012636 | 0.00011804 | 0.0001244
Typical Year | 1949 | 03/23/11 05:00 AM EDT | 3 | 23 | 6 | Weekday | Winter | Off Peak |  | 8.5827e-05 | 8.353e-05 | 9.7987e-05 | 2.1901e-05 | 3.9291e-05 | 1.7366e-05 | 3.8884e-05 | 7.3108e-05 | 8.1457e-05 | 0.00015101 | 3.3302e-05 | 0 | 7.3772e-05 | 4.1408e-05 | 9.4103e-05 | 0 | 0 | 0 | 0.00032884 | 0.00027892 | 0.00026097 | 0.00025943 | 0.00014054 | 8.544e-05 | 8.7023e-05 | 1.9819e-05 | 7.8094e-05 | 6.7259e-05 | 0.00010251 | 5.7034e-05 | 0.00025176 | 0 | 0.00012843 | 0.00013385 | 0.00013942 | 0.00012715 | 0.00013423
Typical Year | 1950 | 03/23/11 06:00 AM EDT | 3 | 23 | 7 | Weekday | Winter | On Peak |  | 9.2692e-05 | 8.1738e-05 | 9.7897e-05 | 3.9908e-05 | 5.5081e-05 | 3.8698e-05 | 4.4231e-05 | 0.00017321 | 0.00011136 | 0.00021528 | 3.2861e-05 | 0 | 7.82e-05 | 5.0881e-05 | 0.00010046 | 0 | 0 | 0 | 0.00037945 | 0.00033731 | 0.00027061 | 0.0002828 | 0.00017661 | 0.00010962 | 9.1593e-05 | 4.0241e-05 | 0.00017245 | 7.3686e-05 | 0.00011174 | 5.9141e-05 | 0.00028779 | 0 | 0.0001468 | 0.00015293 | 0.00015911 | 0.00014123 | 0.00015014
Typical Year | 1951 | 03/23/11 07:00 AM EDT | 3 | 23 | 8 | Weekday | Winter | On Peak |  | 9.9598e-05 | 8.3827e-05 | 9.7248e-05 | 0.00010498 | 9.1808e-05 | 7.3686e-05 | 5.7898e-05 | 0.00020022 | 0.0001778 | 0.00018769 | 3.5731e-05 | 0 | 9.2631e-05 | 7.9313e-05 | 0.00010408 | 0 | 0 | 0 | 0.00034844 | 0.00032703 | 0.00027775 | 0.00030003 | 0.00021232 | 0.00011802 | 9.6747e-05 | 7.479e-05 | 0.00019832 | 9.0545e-05 | 0.00011855 | 6.07e-05 | 0.00029271 | 0 | 0.00014932 | 0.00015415 | 0.00016327 | 0.00014745 | 0.00015914
Typical Year | 1952 | 03/23/11 08:00 AM EDT | 3 | 23 | 9 | Weekday | Winter | On Peak |  | 9.9043e-05 | 8.3993e-05 | 9.9707e-05 | 0.00012222 | 0.00011773 | 9.7797e-05 | 4.1663e-05 | 0.00020079 | 0.00019639 | 0.00018328 | 3.8116e-05 | 0 | 9.3689e-05 | 7.6758e-05 | 0.0001115 | 0 | 0 | 0 | 0.00030236 | 0.00029294 | 0.00027716 | 0.00028615 | 0.00022156 | 0.00010134 | 9.6697e-05 | 9.7945e-05 | 0.00019953 | 9.1667e-05 | 0.00011307 | 6.0571e-05 | 0.00027576 | 0 | 0.00014067 | 0.00014471 | 0.00015404 | 0.00013997 | 0.00015251
Typical Year | 1953 | 03/23/11 09:00 AM EDT | 3 | 23 | 10 | Weekday | Winter | On Peak |  | 9.7481e-05 | 8.5785e-05 | 9.7236e-05 | 0.00012868 | 0.00015749 | 0.00011531 | 1.2629e-05 | 0.00017667 | 0.00014711 | 0.0001955 | 3.9403e-05 | 0 | 9.2702e-05 | 7.646e-05 | 0.00011621 | 0 | 0 | 0 | 0.00025845 | 0.00025192 | 0.00027281 | 0.00027109 | 0.00023434 | 9.301e-05 | 9.556e-05 | 0.00011606 | 0.00017623 | 9.2003e-05 | 0.00010712 | 5.9621e-05 | 0.0002575 | 0 | 0.00013136 | 0.00013435 | 0.00014399 | 0.00013193 | 0.0001457
Typical Year | 1954 | 03/23/11 10:00 AM EDT | 3 | 23 | 11 | Weekday | Winter | On Peak |  | 9.5593e-05 | 8.6139e-05 | 9.8459e-05 | 0.00010967 | 0.00015589 | 0.00014337 | 5.5211e-05 | 0.00013479 | 0.00015754 | 0.00015996 | 3.7516e-05 | 0 | 9.7485e-05 | 7.7086e-05 | 0.00012219 | 0 | 0 | 0 | 0.00023579 | 0.00023314 | 0.00025534 | 0.00025548 | 0.00022763 | 9.175e-05 | 9.4435e-05 | 0.000142 | 0.00013744 | 9.5676e-05 | 0.00010095 | 5.5802e-05 | 0.00024148 | 0 | 0.00012318 | 0.00012572 | 0.00013522 | 0.00012411 | 0.00013763
Typical Year | 1955 | 03/23/11 11:00 AM EDT | 3 | 23 | 12 | Weekday | Winter | On Peak |  | 9.5882e-05 | 8.804e-05 | 9.9297e-05 | 9.0907e-05 | 0.00014279 | 0.00013602 | 0.00012738 | 0.00014564 | 0.00016318 | 0.00018339 | 3.4876e-05 | 0 | 0.00010472 | 8.0815e-05 | 0.00012575 | 0 | 0 | 0 | 0.00021911 | 0.00022736 | 0.00023981 | 0.00024487 | 0.0002203 | 8.8469e-05 | 9.5056e-05 | 0.00013635 | 0.00014876 | 0.00010107 | 9.6758e-05 | 5.2409e-05 | 0.00023071 | 0 | 0.00011769 | 0.00012 | 0.00012954 | 0.0001188 | 0.00013189
Typical Year | 1956 | 03/23/11 12:00 PM EDT | 3 | 23 | 13 | Weekday | Winter | On Peak |  | 9.8747e-05 | 8.731e-05 | 9.7919e-05 | 9.5295e-05 | 0.00012715 | 0.00015589 | 0.00013434 | 0.00014055 | 0.00015323 | 0.00012061 | 3.7476e-05 | 0 | 0.00011873 | 8.6825e-05 | 0.00012484 | 0 | 0 | 0 | 0.00021626 | 0.00022358 | 0.00022903 | 0.0002378 | 0.00021752 | 8.8407e-05 | 9.6792e-05 | 0.00015285 | 0.00014004 | 0.00010962 | 9.3963e-05 | 5.0054e-05 | 0.00022535 | 0 | 0.00011495 | 0.00011713 | 0.00012651 | 0.00011564 | 0.0001286
Typical Year | 1957 | 03/23/11 01:00 PM EDT | 3 | 23 | 14 | Weekday | Winter | On Peak |  | 9.788e-05 | 8.7946e-05 | 0.00010095 | 0.00011956 | 0.00013321 | 0.00016918 | 0.00011034 | 0.00013152 | 0.00015094 | 0.00010267 | 3.7004e-05 | 0 | 0.00011892 | 9.9799e-05 | 0.00012424 | 0 | 0 | 0 | 0.00021352 | 0.00021983 | 0.00022427 | 0.00023654 | 0.00022891 | 8.6065e-05 | 9.667e-05 | 0.00016451 | 0.00013085 | 0.00011378 | 9.3464e-05 | 4.9014e-05 | 0.00022529 | 0 | 0.00011492 | 0.00011675 | 0.00012649 | 0.0001153 | 0.00012911
Typical Year | 1958 | 03/23/11 02:00 PM EDT | 3 | 23 | 15 | Weekday | Winter | On Peak |  | 9.7328e-05 | 9.0061e-05 | 9.668e-05 | 0.0001147 | 0.00014007 | 0.00017645 | 8.9517e-05 | 0.00011702 | 0.00013821 | 0.00010173 | 3.7061e-05 | 0 | 0.00011548 | 0.00010414 | 0.00012792 | 0 | 0 | 0 | 0.00022085 | 0.00022185 | 0.00022396 | 0.00023541 | 0.00024029 | 8.6024e-05 | 9.607e-05 | 0.00017097 | 0.00011723 | 0.00011422 | 9.3018e-05 | 4.8945e-05 | 0.00022901 | 0 | 0.00011682 | 0.00011862 | 0.00012816 | 0.00011573 | 0.00013025
Typical Year | 1959 | 03/23/11 03:00 PM EDT | 3 | 23 | 16 | Weekday | Winter | On Peak |  | 9.9058e-05 | 9.321e-05 | 9.993e-05 | 8.9305e-05 | 0.00012292 | 0.00016146 | 0.00012199 | 0.00011854 | 0.00013431 | 0.00010716 | 3.6174e-05 | 0 | 0.00012818 | 0.00010517 | 0.00012283 | 0 | 0 | 0 | 0.00022993 | 0.00023451 | 0.00022718 | 0.00024217 | 0.00025388 | 8.8971e-05 | 9.8226e-05 | 0.0001571 | 0.00011869 | 0.00011973 | 9.5691e-05 | 4.9648e-05 | 0.00023826 | 0 | 0.00012154 | 0.00012338 | 0.00013331 | 0.00011959 | 0.00013491
Typical Year | 1960 | 03/23/11 04:00 PM EDT | 3 | 23 | 17 | Weekday | Winter | On Peak |  | 0.00010062 | 9.2881e-05 | 0.00010201 | 8.3559e-05 | 0.00012832 | 0.00016172 | 0.00010169 | 0.00012748 | 0.0001363 | 0.00013048 | 3.5858e-05 | 0 | 0.00014802 | 0.00010289 | 0.00012309 | 0 | 0 | 0 | 0.00024872 | 0.00024297 | 0.00022992 | 0.00025312 | 0.00027335 | 0.00011064 | 9.9547e-05 | 0.00015723 | 0.00012812 | 0.00012865 | 0.00010002 | 5.0248e-05 | 0.0002504 | 0 | 0.00012773 | 0.00012935 | 0.00013999 | 0.00012534 | 0.00014203
Typical Year | 1961 | 03/23/11 05:00 PM EDT | 3 | 23 | 18 | Weekday | Winter | On Peak |  | 0.00010826 | 9.1443e-05 | 0.00010107 | 9.6499e-05 | 0.00015145 | 0.00018045 | 0.00014733 | 0.00020007 | 0.00015586 | 0.00012623 | 3.3894e-05 | 0 | 0.0001598 | 0.000106 | 0.0001265 | 0 | 0 | 0 | 0.00024627 | 0.00025126 | 0.00023089 | 0.00024484 | 0.00027936 | 0.00013834 | 0.00010461 | 0.00017707 | 0.00019346 | 0.00013602 | 9.6745e-05 | 5.046e-05 | 0.0002512 | 0 | 0.00012814 | 0.00013014 | 0.00013989 | 0.00012296 | 0.00013971
Typical Year | 1962 | 03/23/11 06:00 PM EDT | 3 | 23 | 19 | Weekday | Winter | On Peak |  | 0.00011359 | 9.2574e-05 | 0.00010004 | 0.00013856 | 0.00016044 | 0.00018722 | 0.00015247 | 0.00020606 | 0.00016143 | 0.00014903 | 3.4335e-05 | 0 | 0.00017747 | 0.00010785 | 0.00012299 | 0 | 0 | 0 | 0.00025413 | 0.00026016 | 0.00023422 | 0.00024396 | 0.00027795 | 0.00015772 | 0.00010845 | 0.00018399 | 0.0002004 | 0.00014449 | 9.6396e-05 | 5.1187e-05 | 0.00025456 | 0 | 0.00012986 | 0.00013224 | 0.00014142 | 0.00012332 | 0.00013977
Typical Year | 1963 | 03/23/11 07:00 PM EDT | 3 | 23 | 20 | Weekday | Winter | On Peak |  | 0.00011426 | 9.2643e-05 | 9.809e-05 | 0.00023253 | 0.00014143 | 0.00019064 | 0.00014307 | 0.00020952 | 0.00016211 | 0.00016918 | 3.4258e-05 | 0 | 0.00018832 | 0.00011866 | 0.00012405 | 0 | 0 | 0 | 0.0002428 | 0.00025147 | 0.0002382 | 0.00024928 | 0.00027228 | 0.00017078 | 0.00010868 | 0.00018515 | 0.0002047 | 0.00015344 | 9.85e-05 | 5.2057e-05 | 0.00025147 | 0 | 0.00012828 | 0.00013041 | 0.00014029 | 0.0001243 | 0.00014057
Typical Year | 1964 | 03/23/11 08:00 PM EDT | 3 | 23 | 21 | Weekday | Winter | On Peak |  | 0.0001129 | 9.362e-05 | 0.00010072 | 0.00031015 | 0.00013664 | 0.00017546 | 0.00022472 | 0.00021901 | 0.00017839 | 0.00016788 | 3.3657e-05 | 0 | 0.00019689 | 0.00013386 | 0.00012824 | 0 | 0 | 0 | 0.00024618 | 0.00024805 | 0.00024654 | 0.00025045 | 0.00027479 | 0.00016152 | 0.00010821 | 0.00017352 | 0.00021391 | 0.0001633 | 9.8963e-05 | 5.388e-05 | 0.0002535 | 0 | 0.00012932 | 0.00013154 | 0.0001411 | 0.00012506 | 0.00014147
Typical Year | 1965 | 03/23/11 09:00 PM EDT | 3 | 23 | 22 | Weekday | Winter | On Peak |  | 0.00010833 | 9.0257e-05 | 9.9298e-05 | 0.00029599 | 0.00010655 | 0.00014976 | 0.00011646 | 0.00018343 | 0.00016249 | 0.00012097 | 3.4251e-05 | 0 | 0.00018632 | 0.00014492 | 0.00012598 | 0 | 0 | 0 | 0.00023933 | 0.00024044 | 0.00025047 | 0.00025917 | 0.00026303 | 0.0001411 | 0.00010425 | 0.00014518 | 0.00017869 | 0.00016131 | 0.00010241 | 5.4738e-05 | 0.00025097 | 0 | 0.00012803 | 0.00013002 | 0.00014045 | 0.00012717 | 0.00014307
Typical Year | 1966 | 03/23/11 10:00 PM EDT | 3 | 23 | 23 | Weekday | Winter | Off Peak |  | 0.00010325 | 8.5056e-05 | 9.9863e-05 | 0.00023646 | 6.1222e-05 | 0.00010706 | 3.363e-05 | 0.00013445 | 0.0001348 | 8.9341e-05 | 3.4184e-05 | 0 | 0.00015011 | 0.0001189 | 0.00011596 | 0 | 0 | 0 | 0.00021323 | 0.0002181 | 0.00024573 | 0.00025251 | 0.00023218 | 0.00011678 | 9.9873e-05 | 0.00010115 | 0.00013184 | 0.00013345 | 9.9775e-05 | 5.3703e-05 | 0.0002329 | 0 | 0.00011881 | 0.00012062 | 0.0001311 | 0.00012158 | 0.00013569
Typical Year | 1967 | 03/23/11 11:00 PM EDT | 3 | 23 | 24 | Weekday | Winter | Off Peak |  | 9.5497e-05 | 8.6264e-05 | 9.7017e-05 | 0.00016862 | 4.3455e-05 | 6.0807e-05 | 2.3283e-05 | 9.1518e-05 | 0.00010507 | 7.4619e-05 | 3.4642e-05 | 0 | 0.00010496 | 8.5181e-05 | 0.00010198 | 0 | 0 | 0 | 0.00019879 | 0.00020657 | 0.00024611 | 0.00025045 | 0.00021515 | 9.8182e-05 | 9.4201e-05 | 5.8301e-05 | 9.1235e-05 | 9.8004e-05 | 9.8961e-05 | 5.3785e-05 | 0.00022397 | 0 | 0.00011425 | 0.00011601 | 0.00012653 | 0.00011917 | 0.00013228
Typical Year | 1968 | 03/24/11 12:00 AM EDT | 3 | 24 | 1 | Weekday | Winter | Off Peak |  | 9.2039e-05 | 8.3836e-05 | 9.7308e-05 | 0.00010927 | 3.9091e-05 | 3.1964e-05 | 2.898e-05 | 5.5492e-05 | 8.0178e-05 | 7.5303e-05 | 4.1871e-05 | 0 | 8.1976e-05 | 6.6361e-05 | 9.8956e-05 | 0 | 0 | 0 | 0.00020292 | 0.0002133 | 0.0002524 | 0.00025297 | 0.00019481 | 8.7323e-05 | 9.1393e-05 | 3.2487e-05 | 5.7932e-05 | 8.0218e-05 | 9.9959e-05 | 5.5161e-05 | 0.00022365 | 0 | 0.00011409 | 0.00011639 | 0.00012645 | 0.00011978 | 0.0001314
Typical Year | 1969 | 03/24/11 01:00 AM EDT | 3 | 24 | 2 | Weekday | Winter | Off Peak |  | 8.7786e-05 | 8.2807e-05 | 9.7528e-05 | 5.9111e-05 | 2.8932e-05 | 1.5989e-05 | 2.3702e-05 | 4.444e-05 | 6.6409e-05 | 7.0396e-05 | 5.0715e-05 | 0 | 7.4471e-05 | 5.5784e-05 | 9.3972e-05 | 0 | 0 | 0 | 0.0002186 | 0.00022383 | 0.0002585 | 0.00025602 | 0.00017217 | 7.7806e-05 | 8.8238e-05 | 1.73e-05 | 4.7098e-05 | 7.2209e-05 | 0.00010116 | 5.6492e-05 | 0.00022579 | 0 | 0.00011518 | 0.00011821 | 0.00012748 | 0.00012105 | 0.00013099
Typical Year | 1970 | 03/24/11 02:00 AM EDT | 3 | 24 | 3 | Weekday | Winter | Off Peak |  | 8.6199e-05 | 8.3342e-05 | 9.7834e-05 | 3.0405e-05 | 2.6916e-05 | 1.3783e-05 | 2.9697e-05 | 3.8387e-05 | 6.0605e-05 | 6.7652e-05 | 4.4476e-05 | 0 | 7.2972e-05 | 5.2646e-05 | 8.9459e-05 | 0 | 0 | 0 | 0.00023405 | 0.00023171 | 0.00026261 | 0.00026219 | 0.00015643 | 7.2439e-05 | 8.7238e-05 | 1.5336e-05 | 4.1252e-05 | 6.9599e-05 | 0.0001036 | 5.7392e-05 | 0.00022913 | 0 | 0.00011689 | 0.00012033 | 0.00012938 | 0.00012353 | 0.00013238
Typical Year | 1971 | 03/24/11 03:00 AM EDT | 3 | 24 | 4 | Weekday | Winter | Off Peak |  | 8.5059e-05 | 8.0417e-05 | 9.7542e-05 | 3.2583e-05 | 2.7328e-05 | 1.0288e-05 | 2.8361e-05 | 3.137e-05 | 5.7689e-05 | 7.2011e-05 | 3.9814e-05 | 0 | 7.2882e-05 | 4.9146e-05 | 8.8712e-05 | 0 | 0 | 0 | 0.00024704 | 0.0002416 | 0.0002647 | 0.00026415 | 0.00013893 | 7.2045e-05 | 8.5919e-05 | 1.2232e-05 | 3.5112e-05 | 6.8282e-05 | 0.00010438 | 5.7847e-05 | 0.00023079 | 0 | 0.00011773 | 0.00012172 | 0.00013021 | 0.00012439 | 0.00013195
Typical Year | 1972 | 03/24/11 04:00 AM EDT | 3 | 24 | 5 | Weekday | Winter | Off Peak |  | 8.3592e-05 | 8.0465e-05 | 9.8849e-05 | 2.3783e-05 | 2.6909e-05 | 9.1206e-06 | 2.9807e-05 | 3.0348e-05 | 6.5879e-05 | 8.2518e-05 | 3.3998e-05 | 0 | 7.2057e-05 | 4.7549e-05 | 8.8396e-05 | 0 | 0 | 0 | 0.00027493 | 0.00026086 | 0.00026648 | 0.00026589 | 0.00013358 | 7.2541e-05 | 8.5054e-05 | 1.12e-05 | 3.5243e-05 | 6.7307e-05 | 0.00010506 | 5.8237e-05 | 0.00023946 | 0 | 0.00012215 | 0.00012683 | 0.00013441 | 0.00012659 | 0.00013351
Typical Year | 1973 | 03/24/11 05:00 AM EDT | 3 | 24 | 6 | Weekday | Winter | Off Peak |  | 8.5424e-05 | 8.2565e-05 | 9.7439e-05 | 2.0227e-05 | 3.5092e-05 | 1.8272e-05 | 3.9205e-05 | 7.2649e-05 | 8.2056e-05 | 0.0001537 | 4.0575e-05 | 0 | 7.3953e-05 | 5.0412e-05 | 9.2644e-05 | 0 | 0 | 0 | 0.00034165 | 0.00028901 | 0.00026943 | 0.00027603 | 0.0001465 | 8.544e-05 | 8.6511e-05 | 2.0276e-05 | 7.7873e-05 | 6.9969e-05 | 0.00010907 | 5.8882e-05 | 0.00026275 | 0 | 0.00013403 | 0.0001394 | 0.00014599 | 0.00013431 | 0.00014187
Typical Year | 1974 | 03/24/11 06:00 AM EDT | 3 | 24 | 7 | Weekday | Winter | On Peak |  | 9.231e-05 | 8.0794e-05 | 9.736e-05 | 3.3403e-05 | 4.6329e-05 | 4.3363e-05 | 2.7276e-05 | 0.00017232 | 0.00011208 | 0.00021728 | 3.9524e-05 | 0 | 7.6873e-05 | 5.7889e-05 | 0.00010028 | 0 | 0 | 0 | 0.00039014 | 0.00034577 | 0.00027737 | 0.00029775 | 0.00018189 | 0.00010962 | 9.1101e-05 | 4.3172e-05 | 0.00017181 | 7.5269e-05 | 0.00011765 | 6.0618e-05 | 0.00029724 | 0 | 0.00015163 | 0.00015765 | 0.00016483 | 0.0001476 | 0.00015696
Typical Year | 1975 | 03/24/11 07:00 AM EDT | 3 | 24 | 8 | Weekday | Winter | On Peak |  | 9.9238e-05 | 8.2905e-05 | 9.6723e-05 | 9.9484e-05 | 9.3689e-05 | 8.0375e-05 | 4.373e-05 | 0.00019921 | 0.00017819 | 0.00018963 | 3.8783e-05 | 0 | 9.1793e-05 | 7.6802e-05 | 0.00010493 | 0 | 0 | 0 | 0.00035565 | 0.00033285 | 0.00028179 | 0.00031226 | 0.00021649 | 0.00011802 | 9.6275e-05 | 8.0497e-05 | 0.00019756 | 8.9495e-05 | 0.00012338 | 6.1583e-05 | 0.00029966 | 0 | 0.00015286 | 0.00015754 | 0.0001676 | 0.0001525 | 0.00016459
Typical Year | 1976 | 03/24/11 08:00 AM EDT | 3 | 24 | 9 | Weekday | Winter | On Peak |  | 9.8712e-05 | 8.3125e-05 | 9.9211e-05 | 0.00013705 | 0.00012753 | 0.00010042 | 2.9003e-05 | 0.00019972 | 0.00019631 | 0.00018521 | 4.108e-05 | 0 | 9.374e-05 | 7.5269e-05 | 0.00011391 | 0 | 0 | 0 | 0.00030983 | 0.00029961 | 0.00028174 | 0.0002986 | 0.0002274 | 0.00010134 | 9.6258e-05 | 0.00010076 | 0.0001987 | 9.1677e-05 | 0.00011799 | 6.1572e-05 | 0.00028342 | 0 | 0.00014458 | 0.00014847 | 0.00015874 | 0.00014523 | 0.00015826
Typical Year | 1977 | 03/24/11 09:00 AM EDT | 3 | 24 | 10 | Weekday | Winter | On Peak |  | 9.7171e-05 | 8.4956e-05 | 9.6761e-05 | 0.00014116 | 0.00015256 | 0.00011887 | 7.0763e-06 | 0.00017561 | 0.00014746 | 0.00019713 | 3.9952e-05 | 0 | 9.3761e-05 | 6.5928e-05 | 0.00012062 | 0 | 0 | 0 | 0.0002646 | 0.00025899 | 0.00027672 | 0.00028289 | 0.00024285 | 9.301e-05 | 9.5144e-05 | 0.00011865 | 0.00017541 | 8.997e-05 | 0.00011178 | 6.0475e-05 | 0.0002653 | 0 | 0.00013533 | 0.00013815 | 0.00014875 | 0.00013702 | 0.00015145
Typical Year | 1978 | 03/24/11 10:00 AM EDT | 3 | 24 | 11 | Weekday | Winter | On Peak |  | 9.5306e-05 | 8.5365e-05 | 9.8015e-05 | 0.00011976 | 0.00016207 | 0.00013708 | 6.0746e-05 | 0.00013393 | 0.0001576 | 0.00016161 | 3.886e-05 | 0 | 9.762e-05 | 6.6401e-05 | 0.00012638 | 0 | 0 | 0 | 0.00023987 | 0.0002396 | 0.00025772 | 0.00026572 | 0.00023733 | 9.175e-05 | 9.4049e-05 | 0.0001371 | 0.00013678 | 9.3103e-05 | 0.000105 | 5.6323e-05 | 0.0002484 | 0 | 0.00012672 | 0.00012903 | 0.00013949 | 0.00012857 | 0.00014282
Typical Year | 1979 | 03/24/11 11:00 AM EDT | 3 | 24 | 12 | Weekday | Winter | On Peak |  | 9.5618e-05 | 8.7329e-05 | 9.889e-05 | 9.8416e-05 | 0.00014495 | 0.00013451 | 0.00014187 | 0.00014461 | 0.00016308 | 0.00018486 | 3.7678e-05 | 0 | 0.00010384 | 7.7876e-05 | 0.0001294 | 0 | 0 | 0 | 0.0002161 | 0.00022806 | 0.00023609 | 0.00024904 | 0.00022608 | 8.8469e-05 | 9.4701e-05 | 0.0001356 | 0.00014792 | 0.0001004 | 9.8404e-05 | 5.1595e-05 | 0.00023188 | 0 | 0.00011829 | 0.00012028 | 0.00013062 | 0.00012031 | 0.0001339
Typical Year | 1980 | 03/24/11 12:00 PM EDT | 3 | 24 | 13 | Weekday | Winter | On Peak |  | 9.8529e-05 | 8.6734e-05 | 9.7589e-05 | 8.8489e-05 | 0.00012466 | 0.00015198 | 0.00013048 | 0.00013963 | 0.00015308 | 0.00012195 | 3.832e-05 | 0 | 0.0001163 | 8.3561e-05 | 0.00012953 | 0 | 0 | 0 | 0.00020659 | 0.00021873 | 0.00021927 | 0.00023554 | 0.0002188 | 8.8407e-05 | 9.6502e-05 | 0.00014907 | 0.0001393 | 0.00010829 | 9.3072e-05 | 4.7919e-05 | 0.0002207 | 0 | 0.00011258 | 0.00011438 | 0.00012433 | 0.00011408 | 0.00012727
Typical Year | 1981 | 03/24/11 01:00 PM EDT | 3 | 24 | 14 | Weekday | Winter | On Peak |  | 9.7704e-05 | 8.7487e-05 | 0.00010068 | 0.00010386 | 0.00012897 | 0.00015956 | 0.00011608 | 0.0001307 | 0.00015071 | 0.00010411 | 3.7655e-05 | 0 | 0.00011746 | 0.00010108 | 0.00012902 | 0 | 0 | 0 | 0.00019685 | 0.0002095 | 0.00020833 | 0.00022795 | 0.00022629 | 8.6065e-05 | 9.6437e-05 | 0.00015577 | 0.00013019 | 0.00011441 | 9.0073e-05 | 4.5528e-05 | 0.0002149 | 0 | 0.00010962 | 0.00011099 | 0.0001211 | 0.00011071 | 0.00012453
Typical Year | 1982 | 03/24/11 02:00 PM EDT | 3 | 24 | 15 | Weekday | Winter | On Peak |  | 9.7205e-05 | 8.9747e-05 | 9.6502e-05 | 0.00010844 | 0.00012949 | 0.00016994 | 0.00010826 | 0.00011631 | 0.00013781 | 0.00010273 | 3.7227e-05 | 0 | 0.00011452 | 0.00010518 | 0.00012916 | 0 | 0 | 0 | 0.00019925 | 0.00020836 | 0.00020371 | 0.00022215 | 0.00023614 | 8.6024e-05 | 9.591e-05 | 0.00016481 | 0.00011664 | 0.00011433 | 8.7779e-05 | 4.452e-05 | 0.00021493 | 0 | 0.00010964 | 0.00011092 | 0.00012069 | 0.00010901 | 0.00012344
Typical Year | 1983 | 03/24/11 03:00 PM EDT | 3 | 24 | 16 | Weekday | Winter | On Peak |  | 9.8988e-05 | 9.3036e-05 | 9.9832e-05 | 8.3653e-05 | 0.00011871 | 0.00015628 | 0.0001518 | 0.00011775 | 0.00013393 | 0.00010773 | 4.2216e-05 | 0 | 0.00012803 | 9.8096e-05 | 0.00012752 | 0 | 0 | 0 | 0.00020608 | 0.0002182 | 0.00020517 | 0.0002257 | 0.00024625 | 8.8971e-05 | 9.8136e-05 | 0.00015297 | 0.000118 | 0.00011828 | 8.9181e-05 | 4.4838e-05 | 0.00022141 | 0 | 0.00011295 | 0.00011429 | 0.00012422 | 0.00011135 | 0.00012635
Typical Year | 1984 | 03/24/11 04:00 PM EDT | 3 | 24 | 17 | Weekday | Winter | On Peak |  | 0.00010059 | 9.2821e-05 | 0.00010197 | 7.8078e-05 | 0.00013075 | 0.00016889 | 0.00013226 | 0.00012684 | 0.0001359 | 0.0001307 | 4.3829e-05 | 0 | 0.00014429 | 0.0001061 | 0.00012967 | 0 | 0 | 0 | 0.00022374 | 0.00022509 | 0.00020709 | 0.00023463 | 0.00026358 | 0.00011064 | 9.9516e-05 | 0.00016464 | 0.00012753 | 0.00012915 | 9.2712e-05 | 4.5258e-05 | 0.00023197 | 0 | 0.00011833 | 0.00011948 | 0.00012996 | 0.00011618 | 0.00013241
Typical Year | 1985 | 03/24/11 05:00 PM EDT | 3 | 24 | 18 | Weekday | Winter | On Peak |  | 0.00010827 | 9.1475e-05 | 0.00010109 | 9.6187e-05 | 0.00014503 | 0.00018615 | 0.00015492 | 0.00019922 | 0.00015541 | 0.00012614 | 4.7718e-05 | 0 | 0.00015634 | 0.0001109 | 0.00012908 | 0 | 0 | 0 | 0.00022522 | 0.00023698 | 0.00021208 | 0.00022904 | 0.00027287 | 0.00013834 | 0.00010463 | 0.0001818 | 0.00019267 | 0.00013642 | 9.0503e-05 | 4.6349e-05 | 0.00023621 | 0 | 0.0001205 | 0.00012211 | 0.0001317 | 0.00011528 | 0.00013173
Typical Year | 1986 | 03/24/11 06:00 PM EDT | 3 | 24 | 19 | Weekday | Winter | On Peak |  | 0.00011363 | 9.2676e-05 | 0.0001001 | 0.0001419 | 0.00015332 | 0.00018258 | 0.00015354 | 0.00020509 | 0.00016088 | 0.0001484 | 4.8898e-05 | 0 | 0.00017075 | 0.00011772 | 0.00012471 | 0 | 0 | 0 | 0.00023631 | 0.00024876 | 0.00021894 | 0.00023043 | 0.00027427 | 0.00015772 | 0.0001085 | 0.0001793 | 0.00019948 | 0.00014476 | 9.1052e-05 | 4.7847e-05 | 0.00024247 | 0 | 0.00012369 | 0.00012576 | 0.00013477 | 0.00011689 | 0.00013318
Typical Year | 1987 | 03/24/11 07:00 PM EDT | 3 | 24 | 20 | Weekday | Winter | On Peak |  | 0.00011433 | 9.281e-05 | 9.8185e-05 | 0.0002364 | 0.00014492 | 0.00018752 | 0.00015958 | 0.00020863 | 0.00016156 | 0.00016819 | 4.3482e-05 | 0 | 0.0001831 | 0.00013331 | 0.00012402 | 0 | 0 | 0 | 0.00022743 | 0.00024192 | 0.00022553 | 0.00023721 | 0.00026991 | 0.00017078 | 0.00010877 | 0.00018314 | 0.00020382 | 0.00015563 | 9.3732e-05 | 4.9288e-05 | 0.00024125 | 0 | 0.00012307 | 0.00012495 | 0.00013462 | 0.00011868 | 0.00013484
Typical Year | 1988 | 03/24/11 08:00 PM EDT | 3 | 24 | 21 | Weekday | Winter | On Peak |  | 0.00011299 | 9.3835e-05 | 0.00010084 | 0.00031338 | 0.00012151 | 0.00016864 | 0.00018146 | 0.00021814 | 0.00017783 | 0.00016669 | 3.6205e-05 | 0 | 0.00019488 | 0.0001425 | 0.00013343 | 0 | 0 | 0 | 0.00023087 | 0.00023704 | 0.00023403 | 0.00023745 | 0.00026942 | 0.00016152 | 0.00010833 | 0.00016499 | 0.00021304 | 0.00016612 | 9.3825e-05 | 5.1147e-05 | 0.00024217 | 0 | 0.00012353 | 0.00012555 | 0.00013477 | 0.00011893 | 0.00013505
Typical Year | 1989 | 03/24/11 09:00 PM EDT | 3 | 24 | 22 | Weekday | Winter | On Peak |  | 0.00010844 | 9.0503e-05 | 9.9437e-05 | 0.00027397 | 9.5972e-05 | 0.00014729 | 7.0881e-05 | 0.00018289 | 0.00016213 | 0.00012012 | 2.9444e-05 | 0 | 0.00018525 | 0.00014894 | 0.00013202 | 0 | 0 | 0 | 0.00022617 | 0.00023079 | 0.00024004 | 0.00024751 | 0.00025819 | 0.0001411 | 0.00010438 | 0.00014083 | 0.00017814 | 0.00016326 | 9.7799e-05 | 5.246e-05 | 0.00024109 | 0 | 0.00012298 | 0.00012482 | 0.00013489 | 0.00012173 | 0.00013734
Typical Year | 1990 | 03/24/11 10:00 PM EDT | 3 | 24 | 23 | Weekday | Winter | Off Peak |  | 0.00010336 | 8.5316e-05 | 0.00010001 | 0.00022899 | 6.482e-05 | 0.00011397 | 2.5944e-05 | 0.00013409 | 0.0001344 | 8.8742e-05 | 3.1189e-05 | 0 | 0.0001488 | 0.00012542 | 0.00012217 | 0 | 0 | 0 | 0.00020365 | 0.00021094 | 0.00023869 | 0.00024346 | 0.00022865 | 0.00011678 | 0.00010001 | 0.00010737 | 0.00013145 | 0.00013612 | 9.6201e-05 | 5.2164e-05 | 0.00022563 | 0 | 0.0001151 | 0.00011683 | 0.00012695 | 0.00011743 | 0.00013132
Typical Year | 1991 | 03/24/11 11:00 PM EDT | 3 | 24 | 24 | Weekday | Winter | Off Peak |  | 9.56e-05 | 8.6513e-05 | 9.7158e-05 | 0.00016278 | 4.4537e-05 | 5.8268e-05 | 5.7885e-05 | 9.1255e-05 | 0.00010472 | 7.4077e-05 | 3.1601e-05 | 0 | 0.00010749 | 9.5363e-05 | 0.00010561 | 0 | 0 | 0 | 0.00019232 | 0.00020166 | 0.00024204 | 0.00024392 | 0.00021299 | 9.8182e-05 | 9.4333e-05 | 5.7092e-05 | 9.0952e-05 | 0.00010321 | 9.6381e-05 | 5.2896e-05 | 0.00021911 | 0 | 0.00011177 | 0.0001135 | 0.00012371 | 0.00011625 | 0.00012921
Typical Year | 1992 | 03/25/11 12:00 AM EDT | 3 | 25 | 1 | Weekday | Winter | Off Peak |  | 9.2135e-05 | 8.4071e-05 | 9.7442e-05 | 0.00011 | 3.559e-05 | 3.2028e-05 | 3.1893e-05 | 5.5434e-05 | 7.9838e-05 | 7.4737e-05 | 3.3843e-05 | 0 | 8.2299e-05 | 6.9528e-05 | 9.8942e-05 | 0 | 0 | 0 | 0.00020195 | 0.0002127 | 0.0002533 | 0.00025096 | 0.00019545 | 8.7323e-05 | 9.1516e-05 | 3.2326e-05 | 5.783e-05 | 8.1393e-05 | 9.9163e-05 | 5.5356e-05 | 0.00022315 | 0 | 0.00011384 | 0.0001162 | 0.00012603 | 0.00011907 | 0.00013069
Typical Year | 1993 | 03/25/11 01:00 AM EDT | 3 | 25 | 2 | Weekday | Winter | Off Peak |  | 8.786e-05 | 8.2993e-05 | 9.7634e-05 | 5.9322e-05 | 2.836e-05 | 1.4932e-05 | 2.6839e-05 | 4.4341e-05 | 6.6141e-05 | 6.9964e-05 | 3.535e-05 | 0 | 7.3921e-05 | 6.0597e-05 | 9.3521e-05 | 0 | 0 | 0 | 0.00022232 | 0.00022697 | 0.0002638 | 0.00025832 | 0.00017555 | 7.7806e-05 | 8.8334e-05 | 1.64e-05 | 4.6972e-05 | 7.3408e-05 | 0.00010207 | 5.7652e-05 | 0.00022924 | 0 | 0.00011694 | 0.00012009 | 0.00012926 | 0.00012241 | 0.0001325
Typical Year | 1994 | 03/25/11 02:00 AM EDT | 3 | 25 | 3 | Weekday | Winter | Off Peak |  | 8.6251e-05 | 8.3477e-05 | 9.7911e-05 | 2.7484e-05 | 2.8176e-05 | 1.2485e-05 | 3.0809e-05 | 3.8278e-05 | 6.0402e-05 | 6.7395e-05 | 3.8094e-05 | 0 | 7.3152e-05 | 5.6242e-05 | 9.0782e-05 | 0 | 0 | 0 | 0.00024276 | 0.00023878 | 0.00027239 | 0.00026904 | 0.00016246 | 7.2439e-05 | 8.7307e-05 | 1.4321e-05 | 4.113e-05 | 7.1102e-05 | 0.00010631 | 5.9528e-05 | 0.00023668 | 0 | 0.00012073 | 0.00012436 | 0.00013344 | 0.00012706 | 0.00013622
Typical Year | 1995 | 03/25/11 03:00 AM EDT | 3 | 25 | 4 | Weekday | Winter | Off Peak |  | 8.5084e-05 | 8.0485e-05 | 9.7581e-05 | 2.7319e-05 | 2.6454e-05 | 7.7393e-06 | 3.5871e-05 | 3.1285e-05 | 5.7566e-05 | 7.1908e-05 | 3.7124e-05 | 0 | 7.211e-05 | 4.869e-05 | 8.9597e-05 | 0 | 0 | 0 | 0.00026211 | 0.00025366 | 0.00028001 | 0.00027686 | 0.00014819 | 7.2045e-05 | 8.5952e-05 | 1.0102e-05 | 3.5025e-05 | 6.7932e-05 | 0.0001094 | 6.1193e-05 | 0.0002435 | 0 | 0.00012421 | 0.00012846 | 0.00013717 | 0.00013069 | 0.00013875
Typical Year | 1996 | 03/25/11 04:00 AM EDT | 3 | 25 | 5 | Weekday | Winter | Off Peak |  | 8.3587e-05 | 8.045e-05 | 9.884e-05 | 1.8265e-05 | 2.7003e-05 | 8.2371e-06 | 3.7558e-05 | 3.0276e-05 | 6.5792e-05 | 8.2552e-05 | 3.5162e-05 | 0 | 7.1939e-05 | 4.3347e-05 | 8.9245e-05 | 0 | 0 | 0 | 0.00029361 | 0.00027576 | 0.00028483 | 0.00028232 | 0.00014477 | 7.2541e-05 | 8.5047e-05 | 1.0637e-05 | 3.5176e-05 | 6.6058e-05 | 0.00011155 | 6.2247e-05 | 0.0002552 | 0 | 0.00013018 | 0.00013515 | 0.0001431 | 0.00013461 | 0.00014215
Typical Year | 1997 | 03/25/11 05:00 AM EDT | 3 | 25 | 6 | Weekday | Winter | Off Peak |  | 8.5392e-05 | 8.2472e-05 | 9.7386e-05 | 1.9274e-05 | 3.3764e-05 | 1.7265e-05 | 3.1966e-05 | 7.2496e-05 | 8.2036e-05 | 0.00015399 | 3.6554e-05 | 0 | 7.3674e-05 | 4.6886e-05 | 9.1664e-05 | 0 | 0 | 0 | 0.00036212 | 0.00030535 | 0.00028927 | 0.00029473 | 0.00015882 | 8.544e-05 | 8.6466e-05 | 1.907e-05 | 7.7754e-05 | 6.8507e-05 | 0.00011646 | 6.3219e-05 | 0.00028013 | 0 | 0.0001429 | 0.00014855 | 0.00015565 | 0.00014333 | 0.0001516
Typical Year | 1998 | 03/25/11 06:00 AM EDT | 3 | 25 | 7 | Weekday | Winter | On Peak |  | 9.226e-05 | 8.0641e-05 | 9.7272e-05 | 3.4533e-05 | 5.4375e-05 | 4.1304e-05 | 3.2572e-05 | 0.00017185 | 0.00011221 | 0.00021729 | 3.4771e-05 | 0 | 7.681e-05 | 5.2648e-05 | 9.857e-05 | 0 | 0 | 0 | 0.00041092 | 0.00036239 | 0.00029738 | 0.0003173 | 0.00019451 | 0.00010962 | 9.1029e-05 | 4.2173e-05 | 0.00017141 | 7.3218e-05 | 0.00012538 | 6.4991e-05 | 0.00031503 | 0 | 0.0001607 | 0.00016699 | 0.00017474 | 0.00015696 | 0.00016706
Typical Year | 1999 | 03/25/11 07:00 AM EDT | 3 | 25 | 8 | Weekday | Winter | On Peak |  | 9.9172e-05 | 8.2696e-05 | 9.6602e-05 | 0.00010355 | 9.6375e-05 | 7.6571e-05 | 5.4208e-05 | 0.00019869 | 0.00017816 | 0.00018983 | 3.3373e-05 | 0 | 9.2335e-05 | 7.7015e-05 | 0.00010803 | 0 | 0 | 0 | 0.00037451 | 0.00034793 | 0.00030006 | 0.00033058 | 0.00022826 | 0.00011802 | 9.6179e-05 | 7.7638e-05 | 0.00019711 | 9.0424e-05 | 0.00013062 | 6.5577e-05 | 0.00031602 | 0 | 0.00016121 | 0.00016611 | 0.00017675 | 0.00016122 | 0.00017401
Typical Year | 2000 | 03/25/11 08:00 AM EDT | 3 | 25 | 9 | Weekday | Winter | On Peak |  | 9.8634e-05 | 8.287e-05 | 9.9063e-05 | 0.0001331 | 0.00015367 | 0.00011026 | 6.293e-05 | 0.00019919 | 0.00019608 | 0.00018567 | 3.1541e-05 | 0 | 9.5314e-05 | 8.4468e-05 | 0.00012253 | 0 | 0 | 0 | 0.00032093 | 0.000308 | 0.00029334 | 0.00031056 | 0.00023443 | 0.00010134 | 9.6142e-05 | 0.00011264 | 0.00019824 | 9.7071e-05 | 0.00012271 | 6.4108e-05 | 0.00029339 | 0 | 0.00014967 | 0.00015366 | 0.00016436 | 0.00015078 | 0.00016426
Typical Year | 2001 | 03/25/11 09:00 AM EDT | 3 | 25 | 10 | Weekday | Winter | On Peak |  | 9.7096e-05 | 8.4709e-05 | 9.6619e-05 | 0.0001363 | 0.00018019 | 0.00015104 | 8.0561e-05 | 0.00017511 | 0.0001475 | 0.00019747 | 3.1741e-05 | 0 | 9.6891e-05 | 8.4139e-05 | 0.00013222 | 0 | 0 | 0 | 0.00026813 | 0.00026001 | 0.0002815 | 0.00028784 | 0.0002431 | 9.301e-05 | 9.5033e-05 | 0.00015158 | 0.00017498 | 9.9599e-05 | 0.00011374 | 6.152e-05 | 0.00026816 | 0 | 0.00013679 | 0.00013962 | 0.00015043 | 0.00013907 | 0.00015355
Typical Year | 2002 | 03/25/11 10:00 AM EDT | 3 | 25 | 11 | Weekday | Winter | On Peak |  | 9.5234e-05 | 8.5126e-05 | 9.7877e-05 | 0.00011645 | 0.00017856 | 0.00017658 | 0.00011882 | 0.00013355 | 0.00015751 | 0.00016203 | 2.9964e-05 | 0 | 0.00010166 | 8.923e-05 | 0.00013461 | 0 | 0 | 0 | 0.00023609 | 0.00023328 | 0.00025571 | 0.0002639 | 0.00023048 | 9.175e-05 | 9.3942e-05 | 0.00017516 | 0.00013646 | 0.00010401 | 0.00010428 | 5.5883e-05 | 0.00024421 | 0 | 0.00012457 | 0.00012682 | 0.00013725 | 0.0001272 | 0.00014109
Typical Year | 2003 | 03/25/11 11:00 AM EDT | 3 | 25 | 12 | Weekday | Winter | On Peak |  | 9.5545e-05 | 8.7091e-05 | 9.8753e-05 | 9.5551e-05 | 0.00016003 | 0.00015441 | 0.00024821 | 0.00014415 | 0.00016296 | 0.00018529 | 2.8901e-05 | 0 | 0.00011093 | 8.3693e-05 | 0.00013738 | 0 | 0 | 0 | 0.00021105 | 0.00021951 | 0.00023231 | 0.00024549 | 0.00021563 | 8.8469e-05 | 9.4592e-05 | 0.00015747 | 0.00014753 | 0.00010725 | 9.7003e-05 | 5.077e-05 | 0.00022554 | 0 | 0.00011505 | 0.00011697 | 0.00012719 | 0.000118 | 0.00013102
Typical Year | 2004 | 03/25/11 12:00 PM EDT | 3 | 25 | 13 | Weekday | Winter | On Peak |  | 9.8436e-05 | 8.6443e-05 | 9.7422e-05 | 0.00010037 | 0.00014123 | 0.0001766 | 0.00021472 | 0.0001392 | 0.00015304 | 0.00012266 | 2.9148e-05 | 0 | 0.00012206 | 8.6722e-05 | 0.00013776 | 0 | 0 | 0 | 0.00020275 | 0.0002107 | 0.0002164 | 0.00023314 | 0.00020816 | 8.8407e-05 | 9.6368e-05 | 0.00017465 | 0.00013895 | 0.00011369 | 9.2123e-05 | 4.7292e-05 | 0.00021507 | 0 | 0.00010971 | 0.00011144 | 0.00012131 | 0.00011225 | 0.00012486
Typical Year | 2005 | 03/25/11 01:00 PM EDT | 3 | 25 | 14 | Weekday | Winter | On Peak |  | 9.7601e-05 | 8.7178e-05 | 0.0001005 | 0.00012311 | 0.00015284 | 0.00018684 | 0.00023339 | 0.0001303 | 0.0001507 | 0.00010506 | 2.8174e-05 | 0 | 0.0001198 | 9.8796e-05 | 0.00013797 | 0 | 0 | 0 | 0.00019433 | 0.00020089 | 0.00020612 | 0.00022591 | 0.00021281 | 8.6065e-05 | 9.6292e-05 | 0.00018523 | 0.00012989 | 0.00011653 | 8.9265e-05 | 4.5046e-05 | 0.00020898 | 0 | 0.00010661 | 0.00010795 | 0.00011792 | 0.00010893 | 0.00012199
Typical Year | 2006 | 03/25/11 02:00 PM EDT | 3 | 25 | 15 | Weekday | Winter | On Peak |  | 9.7082e-05 | 8.9392e-05 | 9.6298e-05 | 0.00011299 | 0.00014267 | 0.00019781 | 0.00017445 | 0.00011594 | 0.00013781 | 0.00010379 | 2.6737e-05 | 0 | 0.00011864 | 0.000112 | 0.00014216 | 0 | 0 | 0 | 0.00019799 | 0.00020088 | 0.00020242 | 0.00022145 | 0.00022363 | 8.6024e-05 | 9.5739e-05 | 0.00019249 | 0.00011636 | 0.00012104 | 8.7504e-05 | 4.4237e-05 | 0.00021015 | 0 | 0.0001072 | 0.00010847 | 0.00011817 | 0.00010786 | 0.00012159
Typical Year | 2007 | 03/25/11 03:00 PM EDT | 3 | 25 | 16 | Weekday | Winter | On Peak |  | 9.8855e-05 | 9.267e-05 | 9.9622e-05 | 9.0332e-05 | 0.00013327 | 0.00017318 | 0.00020994 | 0.00011732 | 0.00013399 | 0.0001088 | 2.7289e-05 | 0 | 0.00012994 | 0.00011004 | 0.00013838 | 0 | 0 | 0 | 0.00020346 | 0.00021071 | 0.00020228 | 0.00022433 | 0.00023486 | 8.8971e-05 | 9.7955e-05 | 0.0001708 | 0.00011769 | 0.00012515 | 8.8642e-05 | 4.4208e-05 | 0.0002162 | 0 | 0.00011029 | 0.00011156 | 0.00012148 | 0.00010992 | 0.0001243
Typical Year | 2008 | 03/25/11 04:00 PM EDT | 3 | 25 | 17 | Weekday | Winter | On Peak |  | 0.00010046 | 9.2462e-05 | 0.00010177 | 8.741e-05 | 0.00013975 | 0.00017061 | 0.00017333 | 0.00012647 | 0.000136 | 0.00013173 | 2.8039e-05 | 0 | 0.00014772 | 0.00010774 | 0.00014173 | 0 | 0 | 0 | 0.00022328 | 0.00022038 | 0.00020592 | 0.00023526 | 0.00025525 | 0.00011064 | 9.9335e-05 | 0.00016806 | 0.00012727 | 0.00013367 | 9.2959e-05 | 4.5003e-05 | 0.00022912 | 0 | 0.00011688 | 0.00011798 | 0.00012854 | 0.00011581 | 0.00013159
Typical Year | 2009 | 03/25/11 05:00 PM EDT | 3 | 25 | 18 | Weekday | Winter | On Peak |  | 0.00010812 | 9.1104e-05 | 0.00010088 | 0.00011013 | 0.00016163 | 0.0001845 | 0.00025781 | 0.00019876 | 0.00015552 | 0.00012718 | 2.4673e-05 | 0 | 0.00015705 | 0.00010665 | 0.00013628 | 0 | 0 | 0 | 0.00022375 | 0.00023174 | 0.00020968 | 0.00022898 | 0.00026424 | 0.00013834 | 0.00010444 | 0.00018458 | 0.00019233 | 0.00013678 | 9.0477e-05 | 4.5825e-05 | 0.00023264 | 0 | 0.00011867 | 0.00012021 | 0.0001299 | 0.00011457 | 0.00013056
Typical Year | 2010 | 03/25/11 06:00 PM EDT | 3 | 25 | 19 | Weekday | Winter | On Peak |  | 0.00011348 | 9.2293e-05 | 9.9879e-05 | 0.00013527 | 0.00016152 | 0.00018348 | 0.00023557 | 0.00020459 | 0.00016098 | 0.00014934 | 2.5626e-05 | 0 | 0.00016539 | 0.00010486 | 0.0001268 | 0 | 0 | 0 | 0.00023783 | 0.00024627 | 0.00021903 | 0.00023289 | 0.0002678 | 0.00015772 | 0.0001083 | 0.00018305 | 0.0001991 | 0.00013841 | 9.2023e-05 | 4.7868e-05 | 0.00024147 | 0 | 0.00012318 | 0.00012522 | 0.00013439 | 0.00011744 | 0.00013339
Typical Year | 2011 | 03/25/11 07:00 PM EDT | 3 | 25 | 20 | Weekday | Winter | On Peak |  | 0.00011416 | 9.2396e-05 | 9.7949e-05 | 0.0001878 | 0.00014157 | 0.00016534 | 0.00018272 | 0.00020816 | 0.00016171 | 0.00016916 | 2.7238e-05 | 0 | 0.00017462 | 0.0001119 | 0.000125 | 0 | 0 | 0 | 0.00023674 | 0.00024725 | 0.00023271 | 0.00024677 | 0.00027101 | 0.00017078 | 0.00010855 | 0.0001638 | 0.00020346 | 0.00014481 | 9.7509e-05 | 5.0856e-05 | 0.00024772 | 0 | 0.00012637 | 0.00012831 | 0.00013838 | 0.00012282 | 0.00013909
Typical Year | 2012 | 03/25/11 08:00 PM EDT | 3 | 25 | 21 | Weekday | Winter | On Peak |  | 0.0001128 | 9.3374e-05 | 0.00010058 | 0.0002507 | 0.00012405 | 0.000151 | 0.00022594 | 0.00021768 | 0.00017803 | 0.00016777 | 2.6385e-05 | 0 | 0.00018675 | 0.00011645 | 0.0001289 | 0 | 0 | 0 | 0.00024556 | 0.0002472 | 0.00024595 | 0.00025191 | 0.00027453 | 0.00016152 | 0.00010809 | 0.00015078 | 0.0002127 | 0.00015291 | 9.9539e-05 | 5.375e-05 | 0.0002534 | 0 | 0.00012927 | 0.00013141 | 0.00014118 | 0.00012548 | 0.00014194
Typical Year | 2013 | 03/25/11 09:00 PM EDT | 3 | 25 | 22 | Weekday | Winter | On Peak |  | 0.00010823 | 8.9988e-05 | 9.9144e-05 | 0.00024716 | 0.00010673 | 0.00013174 | 0.00015007 | 0.00018253 | 0.00016245 | 0.00012149 | 2.7392e-05 | 0 | 0.000182 | 0.00012835 | 0.00013322 | 0 | 0 | 0 | 0.00024627 | 0.00024543 | 0.00025665 | 0.00026686 | 0.00026653 | 0.0001411 | 0.00010411 | 0.00013012 | 0.00017792 | 0.00015527 | 0.00010544 | 5.6088e-05 | 0.00025684 | 0 | 0.00013102 | 0.00013305 | 0.00014382 | 0.00013064 | 0.00014677
Typical Year | 2014 | 03/25/11 10:00 PM EDT | 3 | 25 | 23 | Weekday | Winter | Off Peak |  | 0.00010313 | 8.4743e-05 | 9.9684e-05 | 0.00020298 | 7.5781e-05 | 0.00011977 | 8.5117e-05 | 0.00013377 | 0.00013477 | 9.0372e-05 | 2.7272e-05 | 0 | 0.00015616 | 0.00012347 | 0.00013257 | 0 | 0 | 0 | 0.00022656 | 0.00022821 | 0.00025766 | 0.00026582 | 0.00023929 | 0.00011678 | 9.9715e-05 | 0.00011508 | 0.00013128 | 0.00014106 | 0.00010504 | 5.6309e-05 | 0.00024402 | 0 | 0.00012448 | 0.00012641 | 0.00013738 | 0.00012776 | 0.00014232
Typical Year | 2015 | 03/25/11 11:00 PM EDT | 3 | 25 | 24 | Weekday | Winter | Off Peak |  | 9.5363e-05 | 8.5905e-05 | 9.6811e-05 | 0.00015686 | 4.9152e-05 | 7.6073e-05 | 7.1547e-05 | 9.0964e-05 | 0.00010513 | 7.5818e-05 | 2.4859e-05 | 0 | 0.00011628 | 0.00010101 | 0.00012328 | 0 | 0 | 0 | 0.0002185 | 0.0002222 | 0.00026363 | 0.00026961 | 0.00022659 | 9.8182e-05 | 9.4022e-05 | 7.3662e-05 | 9.0815e-05 | 0.00011271 | 0.00010653 | 5.7615e-05 | 0.00024061 | 0 | 0.00012274 | 0.0001247 | 0.0001359 | 0.00012819 | 0.00014201
Typical Year | 2016 | 03/26/11 12:00 AM EDT | 3 | 26 | 1 | Weekend | Winter | Off Peak |  | 9.2423e-05 | 8.3317e-05 | 9.7755e-05 | 0.00012346 | 4.3812e-05 | 4.4574e-05 | 6.0516e-05 | 6.204e-05 | 8.6594e-05 | 7.7776e-05 | 2.3232e-05 | 0 | 9.1333e-05 | 8.3933e-05 | 0.00011252 | 0 | 0 | 0 | 0.00022795 | 0.00023312 | 0.00027447 | 0.00027715 | 0.000209 | 8.3174e-05 | 9.1639e-05 | 4.4948e-05 | 6.4236e-05 | 9.3037e-05 | 0.00010951 | 5.9984e-05 | 0.00024464 | 0 | 0.0001248 | 0.00012735 | 0.00013827 | 0.00013117 | 0.00014365
Typical Year | 2017 | 03/26/11 01:00 AM EDT | 3 | 26 | 2 | Weekend | Winter | Off Peak |  | 8.8085e-05 | 8.267e-05 | 9.8601e-05 | 7.2223e-05 | 3.1036e-05 | 2.4419e-05 | 5.1742e-05 | 5.0487e-05 | 7.0296e-05 | 7.2147e-05 | 2.272e-05 | 0 | 7.965e-05 | 6.5476e-05 | 0.00010407 | 0 | 0 | 0 | 0.00024741 | 0.00024666 | 0.00028385 | 0.00028426 | 0.00018852 | 7.1994e-05 | 8.8566e-05 | 2.5733e-05 | 5.2782e-05 | 7.9793e-05 | 0.00011232 | 6.2034e-05 | 0.00025005 | 0 | 0.00012755 | 0.00013086 | 0.00014116 | 0.0001343 | 0.00014524
Typical Year | 2018 | 03/26/11 02:00 AM EDT | 3 | 26 | 3 | Weekend | Winter | Off Peak |  | 8.5872e-05 | 8.3734e-05 | 9.7698e-05 | 3.4524e-05 | 2.7289e-05 | 1.7685e-05 | 3.7223e-05 | 4.1066e-05 | 6.1152e-05 | 7.2584e-05 | 2.3224e-05 | 0 | 7.6238e-05 | 6.2087e-05 | 0.00010406 | 0 | 0 | 0 | 0.00027008 | 0.00026018 | 0.000294 | 0.00029741 | 0.00017638 | 6.768e-05 | 8.7051e-05 | 1.9038e-05 | 4.3951e-05 | 7.7046e-05 | 0.00011752 | 6.4252e-05 | 0.00025927 | 0 | 0.00013226 | 0.00013605 | 0.00014639 | 0.00014003 | 0.00015011
Typical Year | 2019 | 03/26/11 03:00 AM EDT | 3 | 26 | 4 | Weekend | Winter | Off Peak |  | 8.508e-05 | 7.8971e-05 | 9.7271e-05 | 3.0793e-05 | 2.6998e-05 | 1.1445e-05 | 3.3589e-05 | 3.5567e-05 | 5.9157e-05 | 7.3314e-05 | 2.1524e-05 | 0 | 7.4072e-05 | 5.3734e-05 | 0.0001014 | 0 | 0 | 0 | 0.00029036 | 0.0002758 | 0.00030213 | 0.00030681 | 0.00016271 | 6.9868e-05 | 8.5665e-05 | 1.3375e-05 | 3.8999e-05 | 7.2789e-05 | 0.00012123 | 6.6029e-05 | 0.000267 | 0 | 0.0001362 | 0.00014059 | 0.00015068 | 0.00014432 | 0.00015334
Typical Year | 2020 | 03/26/11 04:00 AM EDT | 3 | 26 | 5 | Weekend | Winter | Off Peak |  | 8.2282e-05 | 7.9954e-05 | 9.86e-05 | 1.9793e-05 | 2.6236e-05 | 9.6158e-06 | 3.4457e-05 | 2.9434e-05 | 6.1903e-05 | 7.8175e-05 | 2.1944e-05 | 0 | 7.2285e-05 | 4.7221e-05 | 9.5603e-05 | 0 | 0 | 0 | 0.0003255 | 0.00030076 | 0.00030967 | 0.00031615 | 0.00016105 | 6.889e-05 | 8.401e-05 | 1.171e-05 | 3.397e-05 | 6.8703e-05 | 0.00012492 | 6.7676e-05 | 0.00028169 | 0 | 0.0001437 | 0.00014882 | 0.00015834 | 0.00014999 | 0.00015862
Typical Year | 2021 | 03/26/11 05:00 AM EDT | 3 | 26 | 6 | Weekend | Winter | Off Peak |  | 8.2635e-05 | 8.116e-05 | 9.6809e-05 | 1.7619e-05 | 2.803e-05 | 1.1745e-05 | 3.2874e-05 | 4.8689e-05 | 6.5757e-05 | 9.1064e-05 | 2.3832e-05 | 0 | 7.2862e-05 | 4.4489e-05 | 9.3041e-05 | 0 | 0 | 0 | 0.0003984 | 0.00033379 | 0.00031729 | 0.00033333 | 0.00017718 | 7.1583e-05 | 8.4224e-05 | 1.3709e-05 | 5.2052e-05 | 6.7606e-05 | 0.00013171 | 6.9342e-05 | 0.00031022 | 0 | 0.00015825 | 0.00016407 | 0.00017297 | 0.00016086 | 0.00017036
Typical Year | 2022 | 03/26/11 06:00 AM EDT | 3 | 26 | 7 | Weekend | Winter | Off Peak |  | 8.4661e-05 | 7.7563e-05 | 9.5187e-05 | 2.1447e-05 | 5.1933e-05 | 2.2794e-05 | 2.9685e-05 | 0.00010434 | 6.5088e-05 | 0.00012023 | 2.2681e-05 | 0 | 7.5329e-05 | 4.724e-05 | 9.7233e-05 | 0 | 0 | 0 | 0.00044901 | 0.00039228 | 0.00032659 | 0.00035835 | 0.00021396 | 8.3864e-05 | 8.4872e-05 | 2.5458e-05 | 0.00010323 | 7.0498e-05 | 0.0001416 | 7.1375e-05 | 0.00034675 | 0 | 0.00017688 | 0.00018333 | 0.00019305 | 0.00017554 | 0.00018697
Typical Year | 2023 | 03/26/11 07:00 AM EDT | 3 | 26 | 8 | Weekend | Winter | Off Peak |  | 9.0662e-05 | 7.9841e-05 | 9.7159e-05 | 6.2675e-05 | 9.3521e-05 | 7.998e-05 | 5.2665e-05 | 0.00012493 | 0.00010467 | 0.0001294 | 2.1854e-05 | 0 | 9.0234e-05 | 6.6279e-05 | 0.00010791 | 0 | 0 | 0 | 0.00041416 | 0.00037904 | 0.00033055 | 0.00037346 | 0.00024872 | 0.00010102 | 8.9751e-05 | 8.0379e-05 | 0.00012414 | 8.592e-05 | 0.00014757 | 7.2239e-05 | 0.00034913 | 0 | 0.0001781 | 0.00018316 | 0.00019586 | 0.00018062 | 0.00019481
Typical Year | 2024 | 03/26/11 08:00 AM EDT | 3 | 26 | 9 | Weekend | Winter | Off Peak |  | 9.563e-05 | 8.2127e-05 | 9.8178e-05 | 9.9363e-05 | 0.00013549 | 0.00010933 | 6.0771e-05 | 0.00017155 | 0.0001546 | 0.00016259 | 2.0602e-05 | 0 | 9.8475e-05 | 8.4414e-05 | 0.00011913 | 0 | 0 | 0 | 0.00036051 | 0.00033904 | 0.00032401 | 0.00035339 | 0.0002552 | 0.00010977 | 9.3777e-05 | 0.00011021 | 0.00017015 | 9.7927e-05 | 0.00013964 | 7.081e-05 | 0.00032656 | 0 | 0.00016658 | 0.00017074 | 0.00018349 | 0.00017018 | 0.00018507
Typical Year | 2025 | 03/26/11 09:00 AM EDT | 3 | 26 | 10 | Weekend | Winter | Off Peak |  | 9.9539e-05 | 8.5494e-05 | 9.5693e-05 | 0.000133 | 0.00021332 | 0.00014084 | 6.5977e-05 | 0.00019141 | 0.00015743 | 0.00023612 | 2.2561e-05 | 0 | 0.00010905 | 9.4661e-05 | 0.00013164 | 0 | 0 | 0 | 0.00030796 | 0.00029123 | 0.00031279 | 0.00033069 | 0.0002645 | 0.00010968 | 9.6774e-05 | 0.00014493 | 0.00019225 | 0.00010877 | 0.00013067 | 6.8358e-05 | 0.00030165 | 0 | 0.00015388 | 0.00015688 | 0.0001697 | 0.00015855 | 0.00017447
Typical Year | 2026 | 03/26/11 10:00 AM EDT | 3 | 26 | 11 | Weekend | Winter | Off Peak |  | 0.00010106 | 8.8947e-05 | 9.7576e-05 | 0.00016796 | 0.00024519 | 0.00019626 | 0.00012864 | 0.00018547 | 0.00019528 | 0.0002657 | 2.4137e-05 | 0 | 0.00011758 | 9.8011e-05 | 0.00014129 | 0 | 0 | 0 | 0.00027513 | 0.00026396 | 0.00028692 | 0.00030602 | 0.00025244 | 0.00010527 | 9.8652e-05 | 0.00019856 | 0.00019067 | 0.00011585 | 0.00012092 | 6.2704e-05 | 0.00027736 | 0 | 0.00014149 | 0.0001439 | 0.00015631 | 0.00014639 | 0.00016175
Typical Year | 2027 | 03/26/11 11:00 AM EDT | 3 | 26 | 12 | Weekend | Winter | Off Peak |  | 0.0001032 | 8.9779e-05 | 9.8155e-05 | 0.00014882 | 0.0002269 | 0.00021227 | 0.0001827 | 0.00019305 | 0.0002067 | 0.00021512 | 2.455e-05 | 0 | 0.00012269 | 9.7859e-05 | 0.00014721 | 0 | 0 | 0 | 0.00024626 | 0.00024675 | 0.00026067 | 0.00028433 | 0.00023558 | 0.00011013 | 0.00010038 | 0.0002127 | 0.00019505 | 0.00011941 | 0.00011235 | 5.6968e-05 | 0.00025562 | 0 | 0.0001304 | 0.00013243 | 0.00014452 | 0.0001356 | 0.00014998
Typical Year | 2028 | 03/26/11 12:00 PM EDT | 3 | 26 | 13 | Weekend | Winter | Off Peak |  | 0.0001054 | 8.8297e-05 | 9.7806e-05 | 0.00014868 | 0.00020852 | 0.00023365 | 0.00017143 | 0.00017701 | 0.000185 | 0.0001833 | 2.3672e-05 | 0 | 0.0001305 | 0.00010572 | 0.00014132 | 0 | 0 | 0 | 0.00023113 | 0.00023114 | 0.00023872 | 0.00026585 | 0.00022211 | 0.00011515 | 0.00010166 | 0.0002298 | 0.0001778 | 0.0001246 | 0.00010505 | 5.2171e-05 | 0.00023879 | 0 | 0.00012181 | 0.00012357 | 0.00013512 | 0.00012676 | 0.00014039
Typical Year | 2029 | 03/26/11 01:00 PM EDT | 3 | 26 | 14 | Weekend | Winter | Off Peak |  | 0.00010555 | 8.9958e-05 | 0.00010122 | 0.00018079 | 0.00020351 | 0.00023419 | 0.00016535 | 0.00016727 | 0.00018018 | 0.00012885 | 2.3032e-05 | 0 | 0.00013256 | 0.0001191 | 0.00013731 | 0 | 0 | 0 | 0.00021471 | 0.00021489 | 0.00022143 | 0.00025204 | 0.00022263 | 0.00011363 | 0.00010248 | 0.00022969 | 0.0001657 | 0.00012914 | 9.9588e-05 | 4.8392e-05 | 0.00022634 | 0 | 0.00011546 | 0.00011671 | 0.00012821 | 0.00012022 | 0.00013407
Typical Year | 2030 | 03/26/11 02:00 PM EDT | 3 | 26 | 15 | Weekend | Winter | Off Peak |  | 0.00010503 | 9.0992e-05 | 9.6433e-05 | 0.00017134 | 0.00019392 | 0.00023942 | 0.00011261 | 0.00015078 | 0.00016886 | 0.00012495 | 2.3262e-05 | 0 | 0.00013192 | 0.00012223 | 0.00013815 | 0 | 0 | 0 | 0.00021451 | 0.00021149 | 0.00021397 | 0.00024402 | 0.00023068 | 0.00010946 | 0.00010165 | 0.00023206 | 0.00015021 | 0.00013 | 9.642e-05 | 4.6763e-05 | 0.00022406 | 0 | 0.0001143 | 0.00011541 | 0.00012655 | 0.0001174 | 0.00013178