## Supply Capacity
Supply Capacity (GW)
Summary: Percent of Local Ontario Capacity by Fuel
|  | GW |  | 2020 | 2030 | 2040 | 2050
|  | ON | Hydrogen | 0% | 3.098% | 4.223% | 5.434%
|  | ON | Electricity | 100% | 96.9% | 89.95% | 89.55%
|  | ON | Methane | 0% | 0% | 5.825% | 5.011%
|  | Total |  | 39.8615 | 61.1339 | 115.7011 | 164.8416
Hydrogen Supply Capacity
|  | MW |  | 2020 | 2030 | 2040 | 2050 | Mapping
| Hydrogen | ON | Electrolyser 2020/2030 | 0 | 0 | 0 | 0 | Electrolyser
| Hydrogen | ON | Electrolyser 2040 | 0 | 0 | 0 | 0 | Electrolyser
| Hydrogen | ON | Electrolyser 2050 | 0 | 0 | 0 | 4071.8397 | Electrolyser
| Hydrogen | ON | SMR CCS | 0 | 1894.0304 | 4885.9207 | 4885.9207 | SMR + CCS
|  | GW |  | 2020 | 2025 | 2030 | 2035
|  | ON | Electrolyser | 0 | 0 | 0 | 4.0718
|  | ON | SMR + CCS | 0 | 1.894 | 4.8859 | 4.8859
|  | Total |  | 0 | 1.894 | 4.8859 | 8.9578
Hydrogen Supply Capacity
|  | GW |  | 2020 | 2030 | 2040 | 2050 |  | Hydrogen Supply Capacity
|  |  | Electrolyser | 0 | 0 | 0 | 4.0718 |  | TJ/hour
|  |  | SMR + CCS | 0 | 1.894 | 4.8859 | 4.8859
|  | Total |  | 0 | 1.894 | 4.8859 | 8.9578
|  | TJ/hour |  | 2020 | 2030 | 2040 | 2050
|  |  | Electrolyser | 0 | 0 | 0 | 14.6586
|  |  | SMR + CCS | 0 | 6.8185 | 17.5893 | 17.5893
|  | Total |  | 0 | 6.8185 | 17.5893 | 32.2479
Electricity Supply Capacity
|  | GW |  | 2020 | 2030 | 2040 | 2050 | Mapping
| Electricity | ON | Battery Storage | 0 | 1.298 | 3.9224 | 6.5224 | Storage
| Electricity | ON | Hydro Pumped Storage | 0.1746 | 0.1746 | 0.1746 | 0.1746 | Storage
| Electricity | ON | O/CCGT - CH4 Existing | 10.7696 | 7.1797 | 3.5899 | 0 | CH4 GT
| Electricity | ON | O/CCGT - CH4 New | 0 | 1 | 1.6 | 0 | CH4 GT
| Electricity | ON | O/CCGT - H2 New | 0 | 5.1103 | 20.1103 | 34.5288 | H2 GT
| Electricity | ON | Biomass | 0.56145 | 0.56145 | 0.55025 | 0.55025 | Biomass
| Electricity | ON | Fossil Fuel Thermal (Coal, Peat, Oil) | 0.0455 | 0 | 0 | 0 | Not included in totals
| Electricity | ON | Generic - Generator | 0 | 0 | 0 | 0 | Not included in totals
| Electricity | ON | Hydro | 9.2549 | 9.2719 | 10.0225 | 10.0225 | Hydro
| Electricity | ON | Nuclear | 13.089 | 10.007 | 11.641 | 11.641 | Nuclear
| Electricity | ON | Solar PV | 0.478 | 3.653 | 5.95 | 8.492 | Solar
| Electricity | ON | Wind Offshore | 0 | 0 | 0 | 0 | Wind
| Electricity | ON | Wind Onshore | 5.5339 | 20.6839 | 42.9339 | 71.8307 | Wind
| Electricity | ON | Electricity Transmission Line | 0 | 0 | 0 | 0 | Not included in totals
| Electricity | ON | Biomass + CCS | 0 | 0 | 0.28073 | 0.56145 | Biomass
| Electricity | ON | Nuclear SMR | 0 | 0.3 | 3.3 | 3.3 | Nuclear
|  |  |  | 2020 | 2030 | 2040 | 2050 |  |  | Electricity Supply Capacity
|  | 1 | Nuclear | 13.089 | 10.307 | 14.941 | 14.941
|  | 2 | CH4 GT | 10.7696 | 8.1797 | 5.1899 | 0
|  | 3 | Hydro | 9.2549 | 9.2719 | 10.0225 | 10.0225
|  | 4 | Wind | 5.5339 | 20.6839 | 42.9339 | 71.8307
|  | 5 | Solar | 0.478 | 3.653 | 5.95 | 8.492
|  | 6 | Biomass | 0.56145 | 0.56145 | 0.83098 | 1.1117
|  | 7 | Storage | 0.1746 | 1.4726 | 4.097 | 6.697
|  | 7 | H2 GT | 0 | 5.1103 | 20.1103 | 34.5288
|  | Total |  | 39.8615 | 59.2398 | 104.0755 | 147.6236
|  |  | Increase 2020-2050 | 3.7034
Methane Supply Capacity
|  | GW |  | 2020 | 2030 | 2040 | 2050 | Mapping
| Methane | ON | Anaerobic Digestion | 0 | 0 | 1.8721 | 2.2945 | Anaerobic Digestion |  | Methane Supply Capacity (TJ/hour) | Gas Supply Capacity (PJ/hour)
|  | TJ/hour |  | 2020 | 2030 | 2040 | 2050
|  | ON | Anaerobic Digestion | 0 | 0 | 6.7397 | 8.2603
|  | TJ/hour |  | 2020 | 2030 | 2040 | 2050
|  | ON | Anaerobic Digestion | 0 | 0 | 6.7397 | 8.2603
|  | Total | Total | 0 | 0 | 6.7397 | 8.2603
|  | Total including Hydrogen |  | 0 | 6.8185 | 24.329 | 40.5082
All charts include electricity generation capacity and annual electricity supply needed for H2 production

## Supply Energy
Energy Supply (TWh) | [14 empty] | Conversion
Summary: Percent of Ontario Energy Supply including Net Imports/Exports by Fuel | [14 empty] | PJ/TWh | 3.6
|  | TWh |  | 2020 | 2030 | 2040 | 2050 |  |  |  |  | Total Gas Supply (PJ)
|  | ON | Hydrogen | 0% | 5.165% | 13.39% | 23.3% |  |  |  |  | 441.9946
|  | ON | Electricity | 13.46% | 18.95% | 29.86% | 41.76%
|  | ON | Methane | 86.54% | 75.89% | 56.75% | 34.94%
|  | Total |  | 1069.2631 | 1156.5268 | 1168.3375 | 1142.4402
Hydrogen Supply
|  | PJ |  | 2020 | 2030 | 2040 | 2050 | Efficiency |  | Mapping
| Hydrogen | ON | Electrolyser 2020/2030 | 0 | 0 | 0 | 0 | 0.7 |  | Electrolyser |  |  | Hydrogen Energy Supply (PJ)
| Hydrogen | ON | Electrolyser 2040 | 0 | 0 | 0 | 0 | 0.75 |  | Electrolyser
| Hydrogen | ON | Electrolyser 2050 | 0 | 0 | 0 | 107.5234 | 0.8 |  | Electrolyser
| Hydrogen | ON | SMR CCS | 0 | 59.7301 | 154.0824 | 154.0824 |  |  | SMR
|  | Total |  | 0 | 59.7301 | 154.0824 | 261.6058
|  | PJ |  | 2020 | 2030 | 2040 | 2050
| Hydrogen |  | Electrolyser | 0 | 0 | 0 | 107.5234
| Hydrogen |  | SMR | 0 | 59.7301 | 154.0824 | 154.0824
| Hydrogen | Total |  | 0 | 59.7301 | 154.0824 | 261.6058
|  |  | % of green H2 of total gas supply |  |  |  | 24.33%
Total Hydrogen Supply
|  | (Domestic+Imports) |  | 0 | 59.7301 | 156.3914 | 266.1413
Imports / Exports
|  | PJ |  | 2020 | 2030 | 2040 | 2050 |  |  | From | To
| Hydrogen | ON | Imports (ON-WC) | 0 | 0 | 0 | 0 |  | H2 Pipeline - Repurposed | ON | WC | ON-WC
| Hydrogen | ON | Imports (ON-QC) | 0 | 0 | 0 | 0 |  | H2 Pipeline - Repurposed | ON | QC | ON-QC
| Hydrogen | ON | Exports (WC-ON) | 0 | 0 | 2.309 | 3.6758 |  | H2 Pipeline - Repurposed | WC | ON | WC-ON
| Hydrogen | ON | Exports (QC-ON) | 0 | 0 | 0 | 0.85968 |  | H2 Pipeline - Repurposed | QC | ON | QC-ON
| Hydrogen | ON | Imports (ON-WC) | 0 | 0 | 0 | 0 |  | H2 Pipeline - New | ON | WC | ON-WC
| Hydrogen | ON | Imports (ON-QC) | 0 | 0 | 0 | 0 |  | H2 Pipeline - New | ON | QC | ON-QC
| Hydrogen | ON | Exports (WC-ON) | 0 | 0 | 0 | 0 |  | H2 Pipeline - New | WC | ON | WC-ON
| Hydrogen | ON | Exports (QC-ON) | 0 | 0 | 0 | -3.8166e-19 |  | H2 Pipeline - New | QC | ON | QC-ON
|  |  | Exports (flow both ways) | 0 | 0 | 0 | 0
|  |  | Imports (flow both ways) | 0 | 0 | 2.309 | 4.5355
|  |  | Exports | 0 | 0 | 0 | 0
|  |  | Imports | 0 | 0 | 2.309 | 4.5355
|  |  | Net Flow | 0 | 0 | 2.309 | 4.5355
H2 Storage
|  | TWh |  | 2020 | 2030 | 2040 | 2050
Winter | Hydrogen | ON | H2 Salt Cavern Storage - ON | 0 | 0.7476 | 3.7185 | 5.0692
Winter Peak | Hydrogen | ON | H2 Salt Cavern Storage - ON | 0 | 0.12 | 0.6 | 0.864
Spring | Hydrogen | ON | H2 Salt Cavern Storage - ON | 0 | -0.11298 | 0.52521 | -0.74344
Summer | Hydrogen | ON | H2 Salt Cavern Storage - ON | 0 | -0.32615 | -2.8065 | -4.3511
Fall | Hydrogen | ON | H2 Salt Cavern Storage - ON | 0 | -0.43831 | -2.0878 | -0.90224
| Hydrogen | Charging | H2 Salt Cavern Storage - ON | 0 | -0.98418 | -5.0589 | -6.3554
| Hydrogen | Discharging | H2 Salt Cavern Storage - ON | 0 | 0.97434 | 5.0083 | 6.2918
|  | Implied Storage Volume |  | 0 | 1.9684 | 10.1178 | 12.7108
|  | Implied Storage Volume (Rounded) [TWh] |  | 0 | 2 | 10.15 | 12.75
|  | Implied Storage Volume (Rounded) [PJs] |  | 0 | 7.2 | 36.54 | 45.9
|  |  | Assumed Cushion Gas | 50%
Electricity Supply
|  | TWh |  | 2020 | 2030 | 2040 | 2050 |  |  | Mapping
| Electricity | ON | Battery Storage | 0 | -0.30234 | -0.76388 | -1.0347 |  |  | Storage
| Electricity | ON | Hydro Pumped Storage | -0.048014 | -0.063618 | -0.051858 | -0.052609 |  |  | Storage
| Electricity | ON | O/CCGT - CH4 Existing | 0 | 0.14017 | 0.065266 | 0 |  |  | CH4 GT
| Electricity | ON | O/CCGT - CH4 New | 0 | 0.0055187 | 0.022932 | 0 |  |  | CH4 GT
| Electricity | ON | O/CCGT - H2 New | 0 | 0.53516 | 0.52428 | 1.343 |  |  | H2 GT
| Electricity | ON | Biomass | 0 | 0.013475 | 0.013206 | 0.0060527 |  |  | Biomass
| Electricity | ON | Fossil Fuel Thermal (Coal, Peat, Oil) | 0 | 0 | 0 | 0 |  |  | Not included in totals
| Electricity | ON | Generic - Generator | 0 | 0 | 0 | 0 |  |  | Not included in totals
| Electricity | ON | Hydro | 38.4122 | 38.4828 | 41.598 | 41.598 |  |  | Hydro
| Electricity | ON | Nuclear | 91.7277 | 75.1643 | 81.636 | 81.636 |  |  | Nuclear
| Electricity | ON | Solar PV | 0.66129 | 5.0537 | 8.2315 | 11.7483 |  |  | Solar
| Electricity | ON | Wind Offshore | 0 | 0 | 0 | 0 |  |  | Wind
| Electricity | ON | Wind Onshore | 22.5812 | 84.3016 | 175.1042 | 293.4715 |  |  | Wind
| Electricity | ON | Electricity Transmission Line | -9.4574 | 13.1679 | 14.0287 | 17.7791 |  |  | Not included in totals
| Electricity | ON | Nuclear SMR | 0 | 2.6171 | 26.0139 | 25.7248 |  |  | Nuclear
| Electricity | ON | Biomass + CCS | 0 | 0 | 2.4592 | 4.9183 |  |  | Biomass
|  | TWh |  | 2020 | 2030 | 2040 | 2050 |  |  |  |  | Electricity Energy Supply (TWh)
|  | 1 | Nuclear | 91.7277 | 77.7814 | 107.6499 | 107.3608
|  | 2 | CH4 GT | 0 | 0.14569 | 0.088198 | 0
|  | 3 | Hydro | 38.4122 | 38.4828 | 41.598 | 41.598
|  | 4 | Wind | 22.5812 | 84.3016 | 175.1042 | 293.4715
|  | 5 | Solar | 0.66129 | 5.0537 | 8.2315 | 11.7483
|  | 6 | Biomass | 0 | 0.013475 | 2.4724 | 4.9244
|  | 7 | Storage | -0.048014 | -0.36596 | -0.81574 | -1.0873
|  | 8 | H2 GT | 0 | 0.53516 | 0.52428 | 1.343
|  | Total |  | 153.3344 | 205.9479 | 334.8526 | 459.3586
Exports
|  | TWh |  | 2020 | 2030 | 2040 | 2050 |  | SubRegion_To
| Electricity | ON | Electricity Transmission Line | -0.043838 | 0 | -0.075154 | 0 |  | WC
| Electricity | ON | Electricity Transmission Line | -1.1757 | -2.6855 | -3.4692 | -2.8978 |  | QC
| Electricity | ON | Electricity Transmission Line | -6.3016 | -3.6524 | -5.3897 | -5.9253 |  | NY
| Electricity | ON | Electricity Transmission Line | -6.1998 | -0.21416 | -4.5157 | -3.2125 |  | MI
| Electricity | ON | Electricity Transmission Line | 0 | -2.1916 | -7.4098 | -7.9248 |  | PJ
|  | Total |  | -13.7209 | -8.7437 | -20.8594 | -19.9604
Imports
|  | TWh |  | 2020 | 2030 | 2040 | 2050 |  | SubRegion_From
| Electricity | ON | Electricity Transmission Line | 0.1354 | 1.7319 | 3.5016 | 2.3103 |  | WC
| Electricity | ON | Electricity Transmission Line | 2.0111 | 3.7505 | 3.6287 | 4.0317 |  | QC
| Electricity | ON | Electricity Transmission Line | 1.7914 | 5.2611 | 9.7181 | 11.7033 |  | NY
| Electricity | ON | Electricity Transmission Line | 0.3256 | 7.9567 | 9.4238 | 8.9703 |  | MI
| Electricity | ON | Electricity Transmission Line | 0 | 3.2113 | 8.6159 | 10.7239 |  | PJ
|  |  |  | 4.2635 | 21.9116 | 34.8881 | 37.7395
|  |  | Exports | -13.7209 | -8.7437 | -20.8594 | -19.9604
|  |  | Imports | 4.2635 | 21.9116 | 34.8881 | 37.7395
|  |  | Exports | -9.4574 | 13.1679 | 14.0287 | 17.7791
|  |  | Exports | -9.4574 | 0 | 0 | 0
|  |  | Imports | 0 | 13.1679 | 14.0287 | 17.7791
|  |  | Net | -9.4574 | 13.1679 | 14.0287 | 17.7791
Supply Mix for Direct vs. indirect Demand
|  | TWh |  | 2020 | 2030 | 2040 | 2050 |  | Indirect Demand in 2050 as percent of direct demand today
|  |  | Direct Demand | 143.877 | 219.1158 | 348.8814 | 439.8032 |  | 25.95%
|  |  | Indirect Demand | 0 | 0 | 0 | 37.3345
|  | Total |  | 143.877 | 219.1158 | 348.8814 | 477.1377
Methane Supply
|  | PJ |  | 2020 | 2030 | 2040 | 2050 |  |  | Mapping |  |  |  | Methane Supply Mix (PJ) |  |  | Methane Supply Mix (PJ)
| Methane | ON | Anaerobic Digestion | 0 | 0 | 59.04 | 72.36 |  |  | Anaerobic Digestion
|  |  | % of RNG of total gas supply |  |  |  | 16.37%
| Methane | ON | CH4 Pipeline | 925.3862 | 791.1155 | 316.277 | 0 |  |  | CH4 Imports
| Hydrogen | ON | SMR CCS | 0 | 86.5654 | 223.3078 | 223.3078 |  |  | CH4 Imports
| Hydrogen | ON | O/CCGT - CH4 | 0 | 1.2488 | 0.75598 | 0
| Methane | ON | CH4 + CCS | 0 | 0 | 64.44 | 103.4933
|  | PJ |  | 2020 | 2030 | 2040 | 2050
|  | ON | Anaerobic Digestion | 0 | 0 | 59.04 | 72.36
|  | Total |  | 0 | 0 | 59.04 | 72.36
|  | Total including H2 |  | 0 | 59.7301 | 213.1224 | 333.9658
Imports / Exports
|  | PJ |  | 2020 | 2030 | 2040 | 2050 |  | SubRegion_From
| Methane | ON | CH4 Pipeline | 749.8862 | 615.6155 | 140.777 | 0 |  | WC
| Methane | ON | CH4 Pipeline | 175.5 | 175.5 | 175.5 | 0 |  | NY
Imports
|  |  | NG | 925.3862 | 791.1155 | 316.277 | 0
|  |  | NG Feedstock for SMR | 0 | 86.5654 | 223.3078 | 223.3078
|  |  | NG+CCS | 0 | 0 | 64.44 | 103.4933
|  |  | Total | 925.3862 | 877.6809 | 604.0248 | 326.8011
|  |  | Natural Gas (less SMR+CCS) | 925.3862 | 791.1155 | 380.717 | 103.4933
|  |  | Imports (Unabated) | 925.3862 | 791.1155 | 316.277 | 0
|  |  | Imports (Abated) | 0 | 86.5654 | 287.7478 | 326.8011
|  |  | Total | 925.3862 | 877.6809 | 604.0248 | 326.8011
|  |  | Total including H2 | 925.3862 | 877.6809 | 606.3338 | 331.3367
|  |  | % of NG that is abated | 0% | 9.863% | 47.64% | 100%
Supply Mix for Direct vs. indirect Demand
|  | PJ |  | 2020 | 2030 | 2040 | 2050
|  |  | Direct Demand | 925.3862 | 791.1155 | 380.717 | 103.4933
|  |  | Indirect Demand | 0 | 87.8142 | 224.0638 | 223.3078
|  | Total |  | 925.3862 | 878.9297 | 604.7808 | 326.8011
Imports/Exports
ON Supply
(excl. imports/exports)
ON Supply
(excl. imports)
Imports
ON Supply
(excl. imports/exports)
Imports
ON Supply
(excl. imports)
Imports
Supply Mix for
Direct & Indirect Gas Demand
Imports

## Energy Demand
Annual Energy Demand
[6 empty] | Direct Demand (TWh) | Direct + Indirect Demand (TWh)
| Electricity Demand (TWh) | [6 empty] | Electricity Demand (TWh) |  |  |  |  | Electricity Demand (TWh)
|  | 2020 | 2030 | 2040 | 2050 |  |  |  | 2020 | 2030 | 2040 | 2050 |  | 2020 | 2030 | 2040 | 2050
Electricity | ON | 135.2444 | 205.9688 | 327.9485 | 413.415 |  |  | Final | 135.2444 | 205.9688 | 327.9485 | 413.415 | End-User | 135.2444 | 205.9688 | 327.9485 | 413.415
[8 empty] | Hydrogen | 0 | 0 | 0 | 37.3345
[8 empty] | Total | 135.2444 | 205.9688 | 327.9485 | 450.7495 | Total | 135.2444 | 205.9688 | 327.9485 | 413.415
| Total | 135.2444 | 205.9688 | 327.9485 | 413.415
| Hydrogen Demand (TWh) | [6 empty] | Hydrogen Demand (TWh) |  |  |  |  | Hydrogen Demand (TWh)
|  | 2020 | 2030 | 2040 | 2050 |  |  |  | 2020 | 2030 | 2040 | 2050 |  | 2020 | 2030 | 2040 | 2050
Hydrogen | ON | 0 | 15.2477 | 41.978 | 70.3899 |  |  | Final | 0 | 15.2477 | 41.978 | 70.3899 | End-User | 0 | 15.2477 | 41.978 | 70.3899
[8 empty] | Power | 0 | 1.2742 | 1.2483 | 3.1977
[8 empty] | Total | 0 | 16.5219 | 43.2263 | 73.5876 | Total | 0 | 15.2477 | 41.978 | 70.3899
| Total | 0 | 15.2477 | 41.978 | 70.3899
|  |  | 54.8916 | 151.1207 | 253.4037
| Methane Demand (TWh) | [6 empty] | Methane Demand (TWh) |  |  |  |  | Methane Demand (TWh)
|  | 2020 | 2030 | 2040 | 2050 |  |  |  | 2020 | 2030 | 2040 | 2050 |  | 2020 | 2030 | 2040 | 2050
Methane | ON | 256.0434 | 218.5461 | 121.4667 | 48.6567 |  |  | Final | 256.0434 | 218.5461 | 121.4667 | 48.6567 | End-User | 256.0434 | 218.5461 | 121.4667 | 48.6567
Methane | [7 empty] | Power | 0 | 0.34689 | 0.21 | 0
Methane | [7 empty] | Hydrogen | 0 | 24.046 | 62.0299 | 62.0299
Methane | [7 empty] | Total | 256.0434 | 242.9389 | 183.7066 | 110.6866 | Total | 256.0434 | 218.5461 | 121.4667 | 48.6567
| Total | 256.0434 | 218.5461 | 121.4667 | 48.6567
|  | 921.7563 | 786.7659 | 437.2801 | 175.164
|  | 921.7563 | 841.6575 | 588.4008 | 428.5677

## Direct Dmd
Annual Energy Demand
Electricity Demand (TWh)
|  | 2020 | 2030 | 2040 | 2050
Electricity | ON | 135.2444 | 205.9688 | 327.9485 | 413.415
| Total | 135.2444 | 205.9688 | 327.9485 | 413.415
Hydrogen Demand (TWh)
|  | 2020 | 2025 | 2030 | 2035
Hydrogen | ON | 0 | 15.2477 | 41.978 | 70.3899
| Total | 0 | 15.2477 | 41.978 | 70.3899
Methane Demand (TWh)
|  | 2020 | 2025 | 2030 | 2035
Methane | ON | 256.0434 | 218.5461 | 121.4667 | 48.6567
| Total | 256.0434 | 218.5461 | 121.4667 | 48.6567

## Indirect Dmd
Annual Indirect Energy Demand
Electricity Demand (TWh)
|  | 2020 | 2030 | 2040 | 2050
Electricity | ON | 0 | 0 | 0 | 37.3345
| Total | 0 | 0 | 0 | 37.3345
Hydrogen Demand (TWh)
|  | 2020 | 2030 | 2040 | 2050
Hydrogen | ON | 0 | 1.2742 | 1.2483 | 3.1977
| Total | 0 | 1.2742 | 1.2483 | 3.1977
Methane Demand (TWh)
|  | 2020 | 2030 | 2040 | 2050
Methane | ON | 0 | 0.34689 | 0.21 | 0 | Power
Methane | ON | 0 | 24.046 | 62.0299 | 62.0299 | Hydrogen
| Total | 0 | 0.34689 | 0.21 | 0
Indirect Energy Demand (by Supply Tech)
Electricity
|  |  |  | 2020 | 2030 | 2040 | 2050
Electricity | ON | Dispatch-Crossload | Electrolyser 2020/2030 | 0 | 0 | 0 | 0
Electricity | ON | Dispatch-Crossload | Electrolyser 2040 | 0 | 0 | 0 | 0
Electricity | ON | Dispatch-Crossload | Electrolyser 2050 | 0 | 0 | 0 | 37.3345
| Total |  |  | 0 | 0 | 0 | 37.3345
|  |  |  | 2020 | 2030 | 2040 | 2050
| ON |  |  | 0 | 0 | 0 | 37.3345
| Total |  |  | 0 | 0 | 0 | 37.3345
Hydrogen
|  |  |  | 2020 | 2030 | 2040 | 2050
Hydrogen | ON | Dispatch-Crossload | O/CCGT - H2 New | 0 | 1.2742 | 1.2483 | 3.1977
Hydrogen
| Total |  |  | 0 | 1.2742 | 1.2483 | 3.1977
|  |  |  | 2020 | 2030 | 2040 | 2050
| ON |  |  | 0 | 1.2742 | 1.2483 | 3.1977
| Total |  |  | 0 | 1.2742 | 1.2483 | 3.1977
Methane
|  |  |  | 2020 | 2030 | 2040 | 2050
Methane | ON | Dispatch-Crossload | O/CCGT - CH4 Existing | 0 | 0.33375 | 0.1554 | 0
Methane | ON | Dispatch-Crossload | O/CCGT - CH4 New | 0 | 0.01314 | 0.054599 | 0
Efficiency
Hydrogen | ON | Dispatch-Crossload | SMR CCS | 0 | 24.046 | 62.0299 | 62.0299 | SMR CCS | 0.69
| Total |  |  | 0 | 24.3928 | 62.2399 | 62.0299

## Infra_Cumulative
Cumulative Infrastructure
Electricity
| From | To | 2020 | 2030 | 2040 | 2050
Electricity | ON | WC | 0.3 | 1.8 | 3.3 | 4.8
Electricity | ON | QC | 2.35 | 3.85 | 5.35 | 6.85
Electricity | ON | NY | 2.1 | 3.6 | 5.1 | 6.6
Electricity | ON | MI | 1.7 | 3.2 | 4.7 | 6.2
Electricity | ON | PJ | 0 | 1 | 2.5 | 4
Hydrogen
| From | To | 2020 | 2030 | 2040 | 2050
Hydrogen | ON | WC | 0 | 0 | 26.9954 | 44.5921
Hydrogen | ON | QC | 0 | 0 | 0 | 9.95
Hydrogen | ON | NY | 0 | 0 | 0 | 0
Hydrogen | ON | MI | 0 | 0 | 0 | 0
Hydrogen | ON | PJ | 0 | 0 | 0 | 0
Methane
| From | To | 2020 | 2030 | 2040 | 2050
Methane | ON | WC | 61.5 | 61.5 | 61.5 | 0
Methane | ON | QC | 14 | 14 | 14 | 0
Methane | ON | NY | 12 | 12 | 12 | 0
Methane | ON | MI | 0 | 0 | 0 | 0
Methane | ON | PJ | 0 | 0 | 0 | 0

## Infra_Annual
Annual New Infrastructure
Electricity
| From | To | 2020 | 2030 | 2040 | 2050
Electricity | ON | WC |  | 1.5 | 1.5 | 1.5
Electricity | ON | QC |  | 1.5 | 1.5 | 1.5
Electricity | ON | NY |  | 1 | 1.5 | 1.5
Electricity | ON | MI |  | 0 | 0 | 0
Electricity | ON | PJ |  | 1 | 1.5 | 1.5
Hydrogen
| From | To | 2020 | 2030 | 2040 | 2050
Hydrogen | ON | WC |  | 0 | 26.9954 | 17.5967
Hydrogen | ON | QC |  | 0 | 0 | 9.95
Hydrogen | ON | NY |  | 0 | 0 | 0
Hydrogen | ON | MI |  | 0 | 0 | 0
Hydrogen | ON | PJ |  | 0 | 0 | 0
Methane
| From | To | 2020 | 2030 | 2040 | 2050
Methane | ON | WC |  | 0 | 0 | -61.5
Methane | ON | QC |  | 0 | 0 | -14
Methane | ON | NY |  | 0 | 0 | 0
Methane | ON | MI |  | 0 | 0 | 0
Methane | ON | PJ |  | 0 | 0 | 0

## comp_demand_granular_annual
ScenarioName | EnergyCarrier | SubRegion | SimYr | Season | DemandSector | DemandSubSector | SupplyTechnology | EnergyDemand
LCP_Inputs_ON_Electric_2023_04_03 | Electricity | MI | 2020 | Fall | Total | Total | Forecasted Demand | 64388643.3848
LCP_Inputs_ON_Electric_2023_04_03 | Electricity | MI | 2020 | Spring | Total | Total | Forecasted Demand | 65547600.0734
LCP_Inputs_ON_Electric_2023_04_03 | Electricity | MI | 2020 | Summer | Total | Total | Forecasted Demand | 60004368.5649
LCP_Inputs_ON_Electric_2023_04_03 | Electricity | MI | 2020 | Winter | Total | Total | Forecasted Demand | 73524657.4113
LCP_Inputs_ON_Electric_2023_04_03 | Electricity | MI | 2020 | Winter Peak | Total | Total | Forecasted Demand | 748965.1391
LCP_Inputs_ON_Electric_2023_04_03 | Electricity | MI | 2030 | Fall | Total | Total | Forecasted Demand | 69369909.5686
LCP_Inputs_ON_Electric_2023_04_03 | Electricity | MI | 2030 | Spring | Total | Total | Forecasted Demand | 70531519.0739
LCP_Inputs_ON_Electric_2023_04_03 | Electricity | MI | 2030 | Summer | Total | Total | Forecasted Demand | 64615401.7324
LCP_Inputs_ON_Electric_2023_04_03 | Electricity | MI | 2030 | Winter | Total | Total | Forecasted Demand | 79109185.3699
LCP_Inputs_ON_Electric_2023_04_03 | Electricity | MI | 2030 | Winter Peak | Total | Total | Forecasted Demand | 806516.6719
LCP_Inputs_ON_Electric_2023_04_03 | Electricity | MI | 2040 | Fall | Total | Total | Forecasted Demand | 74229685.4108
LCP_Inputs_ON_Electric_2023_04_03 | Electricity | MI | 2040 | Spring | Total | Total | Forecasted Demand | 75440955.7092
LCP_Inputs_ON_Electric_2023_04_03 | Electricity | MI | 2040 | Summer | Total | Total | Forecasted Demand | 69869852.5851
LCP_Inputs_ON_Electric_2023_04_03 | Electricity | MI | 2040 | Winter | Total | Total | Forecasted Demand | 84317362.7016
LCP_Inputs_ON_Electric_2023_04_03 | Electricity | MI | 2040 | Winter Peak | Total | Total | Forecasted Demand | 856450.3747
LCP_Inputs_ON_Electric_2023_04_03 | Electricity | MI | 2050 | Fall | Total | Total | Forecasted Demand | 78907897.8528
LCP_Inputs_ON_Electric_2023_04_03 | Electricity | MI | 2050 | Spring | Total | Total | Forecasted Demand | 80195506.61
LCP_Inputs_ON_Electric_2023_04_03 | Electricity | MI | 2050 | Summer | Total | Total | Forecasted Demand | 74273293.2285
LCP_Inputs_ON_Electric_2023_04_03 | Electricity | MI | 2050 | Winter | Total | Total | Forecasted Demand | 89631335.583
LCP_Inputs_ON_Electric_2023_04_03 | Electricity | MI | 2050 | Winter Peak | Total | Total | Forecasted Demand | 910426.8502
LCP_Inputs_ON_Electric_2023_04_03 | Electricity | NY | 2020 | Fall | Total | Total | Forecasted Demand | 37709522.2605
LCP_Inputs_ON_Electric_2023_04_03 | Electricity | NY | 2020 | Spring | Total | Total | Forecasted Demand | 38388270.8838
LCP_Inputs_ON_Electric_2023_04_03 | Electricity | NY | 2020 | Summer | Total | Total | Forecasted Demand | 35141850.382
LCP_Inputs_ON_Electric_2023_04_03 | Electricity | NY | 2020 | Winter | Total | Total | Forecasted Demand | 43060073.3235
LCP_Inputs_ON_Electric_2023_04_03 | Electricity | NY | 2020 | Winter Peak | Total | Total | Forecasted Demand | 438635.0775
LCP_Inputs_ON_Electric_2023_04_03 | Electricity | NY | 2030 | Fall | Total | Total | Forecasted Demand | 37457881.3121
LCP_Inputs_ON_Electric_2023_04_03 | Electricity | NY | 2030 | Spring | Total | Total | Forecasted Demand | 38085119.134
LCP_Inputs_ON_Electric_2023_04_03 | Electricity | NY | 2030 | Summer | Total | Total | Forecasted Demand | 34890575.2376
LCP_Inputs_ON_Electric_2023_04_03 | Electricity | NY | 2030 | Winter | Total | Total | Forecasted Demand | 42716827.7242
LCP_Inputs_ON_Electric_2023_04_03 | Electricity | NY | 2030 | Winter Peak | Total | Total | Forecasted Demand | 435497.2633
LCP_Inputs_ON_Electric_2023_04_03 | Electricity | NY | 2040 | Fall | Total | Total | Forecasted Demand | 40268515.7269
LCP_Inputs_ON_Electric_2023_04_03 | Electricity | NY | 2040 | Spring | Total | Total | Forecasted Demand | 40925612.1
LCP_Inputs_ON_Electric_2023_04_03 | Electricity | NY | 2040 | Summer | Total | Total | Forecasted Demand | 37903370.3577
LCP_Inputs_ON_Electric_2023_04_03 | Electricity | NY | 2040 | Winter | Total | Total | Forecasted Demand | 45740932.7173
LCP_Inputs_ON_Electric_2023_04_03 | Electricity | NY | 2040 | Winter Peak | Total | Total | Forecasted Demand | 464611.7681
LCP_Inputs_ON_Electric_2023_04_03 | Electricity | NY | 2050 | Fall | Total | Total | Forecasted Demand | 43312474.573
LCP_Inputs_ON_Electric_2023_04_03 | Electricity | NY | 2050 | Spring | Total | Total | Forecasted Demand | 44019241.8685
LCP_Inputs_ON_Electric_2023_04_03 | Electricity | NY | 2050 | Summer | Total | Total | Forecasted Demand | 40768544.2389
LCP_Inputs_ON_Electric_2023_04_03 | Electricity | NY | 2050 | Winter | Total | Total | Forecasted Demand | 49198559.9543
LCP_Inputs_ON_Electric_2023_04_03 | Electricity | NY | 2050 | Winter Peak | Total | Total | Forecasted Demand | 499732.484
LCP_Inputs_ON_Electric_2023_04_03 | Electricity | ON | 2020 | Fall | Total | Total | Forecasted Demand | 31924908
LCP_Inputs_ON_Electric_2023_04_03 | Electricity | ON | 2020 | Spring | Total | Total | Forecasted Demand | 31793365.3587
LCP_Inputs_ON_Electric_2023_04_03 | Electricity | ON | 2020 | Summer | Total | Total | Forecasted Demand | 34603182.25
LCP_Inputs_ON_Electric_2023_04_03 | Electricity | ON | 2020 | Winter | Total | Total | Forecasted Demand | 36458902.1613
LCP_Inputs_ON_Electric_2023_04_03 | Electricity | ON | 2020 | Winter Peak | Total | Total | Forecasted Demand | 464000
LCP_Inputs_ON_Electric_2023_04_03 | Electricity | ON | 2030 | Fall | Total | Total | Forecasted Demand | 47548278.6831
LCP_Inputs_ON_Electric_2023_04_03 | Electricity | ON | 2030 | Spring | Total | Total | Forecasted Demand | 49918649.796
LCP_Inputs_ON_Electric_2023_04_03 | Electricity | ON | 2030 | Summer | Total | Total | Forecasted Demand | 45457657.5916
LCP_Inputs_ON_Electric_2023_04_03 | Electricity | ON | 2030 | Winter | Total | Total | Forecasted Demand | 62198211.8273
LCP_Inputs_ON_Electric_2023_04_03 | Electricity | ON | 2030 | Winter Peak | Total | Total | Forecasted Demand | 846036.7598
LCP_Inputs_ON_Electric_2023_04_03 | Electricity | ON | 2040 | Fall | Total | Total | Forecasted Demand | 74534772.0188
LCP_Inputs_ON_Electric_2023_04_03 | Electricity | ON | 2040 | Spring | Total | Total | Forecasted Demand | 81193108.5132
LCP_Inputs_ON_Electric_2023_04_03 | Electricity | ON | 2040 | Summer | Total | Total | Forecasted Demand | 64243154.5458
LCP_Inputs_ON_Electric_2023_04_03 | Electricity | ON | 2040 | Winter | Total | Total | Forecasted Demand | 106476245.2608
LCP_Inputs_ON_Electric_2023_04_03 | Electricity | ON | 2040 | Winter Peak | Total | Total | Forecasted Demand | 1501190.2794
LCP_Inputs_ON_Electric_2023_04_03 | Electricity | ON | 2050 | Fall | Total | Total | Forecasted Demand | 94755050.4842
LCP_Inputs_ON_Electric_2023_04_03 | Electricity | ON | 2050 | Spring | Total | Total | Forecasted Demand | 102770353.4054
LCP_Inputs_ON_Electric_2023_04_03 | Electricity | ON | 2050 | Summer | Total | Total | Forecasted Demand | 81874018.274
LCP_Inputs_ON_Electric_2023_04_03 | Electricity | ON | 2050 | Winter | Total | Total | Forecasted Demand | 132178311.2351
LCP_Inputs_ON_Electric_2023_04_03 | Electricity | ON | 2050 | Winter Peak | Total | Total | Forecasted Demand | 1837278.9009
LCP_Inputs_ON_Electric_2023_04_03 | Electricity | PJ | 2020 | Fall | Total | Total | Forecasted Demand | 190271614.5584
LCP_Inputs_ON_Electric_2023_04_03 | Electricity | PJ | 2020 | Spring | Total | Total | Forecasted Demand | 193696388.6918
LCP_Inputs_ON_Electric_2023_04_03 | Electricity | PJ | 2020 | Summer | Total | Total | Forecasted Demand | 177315866.3892
LCP_Inputs_ON_Electric_2023_04_03 | Electricity | PJ | 2020 | Winter | Total | Total | Forecasted Demand | 217268986.2696
LCP_Inputs_ON_Electric_2023_04_03 | Electricity | PJ | 2020 | Winter Peak | Total | Total | Forecasted Demand | 2213228.8982
LCP_Inputs_ON_Electric_2023_04_03 | Electricity | PJ | 2030 | Fall | Total | Total | Forecasted Demand | 196387739.8979
LCP_Inputs_ON_Electric_2023_04_03 | Electricity | PJ | 2030 | Spring | Total | Total | Forecasted Demand | 199676281.9589
LCP_Inputs_ON_Electric_2023_04_03 | Electricity | PJ | 2030 | Summer | Total | Total | Forecasted Demand | 182927623.6301
LCP_Inputs_ON_Electric_2023_04_03 | Electricity | PJ | 2030 | Winter | Total | Total | Forecasted Demand | 223959843.9232
LCP_Inputs_ON_Electric_2023_04_03 | Electricity | PJ | 2030 | Winter Peak | Total | Total | Forecasted Demand | 2283266.4389
LCP_Inputs_ON_Electric_2023_04_03 | Electricity | PJ | 2040 | Fall | Total | Total | Forecasted Demand | 201542746.0526
LCP_Inputs_ON_Electric_2023_04_03 | Electricity | PJ | 2040 | Spring | Total | Total | Forecasted Demand | 204831494.2239
LCP_Inputs_ON_Electric_2023_04_03 | Electricity | PJ | 2040 | Summer | Total | Total | Forecasted Demand | 189705262.5019
LCP_Inputs_ON_Electric_2023_04_03 | Electricity | PJ | 2040 | Winter | Total | Total | Forecasted Demand | 228932033.3873
LCP_Inputs_ON_Electric_2023_04_03 | Electricity | PJ | 2040 | Winter Peak | Total | Total | Forecasted Demand | 2325368.3404
LCP_Inputs_ON_Electric_2023_04_03 | Electricity | PJ | 2050 | Fall | Total | Total | Forecasted Demand | 206703213.2481
LCP_Inputs_ON_Electric_2023_04_03 | Electricity | PJ | 2050 | Spring | Total | Total | Forecasted Demand | 210076169.2482
LCP_Inputs_ON_Electric_2023_04_03 | Electricity | PJ | 2050 | Summer | Total | Total | Forecasted Demand | 194562632.976
LCP_Inputs_ON_Electric_2023_04_03 | Electricity | PJ | 2050 | Winter | Total | Total | Forecasted Demand | 234793798.5534
LCP_Inputs_ON_Electric_2023_04_03 | Electricity | PJ | 2050 | Winter Peak | Total | Total | Forecasted Demand | 2384908.995
LCP_Inputs_ON_Electric_2023_04_03 | Electricity | QC | 2020 | Fall | Total | Total | Forecasted Demand | 41432497
LCP_Inputs_ON_Electric_2023_04_03 | Electricity | QC | 2020 | Spring | Total | Total | Forecasted Demand | 44603911.1304
LCP_Inputs_ON_Electric_2023_04_03 | Electricity | QC | 2020 | Summer | Total | Total | Forecasted Demand | 36902986.6739
LCP_Inputs_ON_Electric_2023_04_03 | Electricity | QC | 2020 | Winter | Total | Total | Forecasted Demand | 56211261.3371
LCP_Inputs_ON_Electric_2023_04_03 | Electricity | QC | 2020 | Winter Peak | Total | Total | Forecasted Demand | 710048
LCP_Inputs_ON_Electric_2023_04_03 | Electricity | QC | 2030 | Fall | Total | Total | Forecasted Demand | 45697359.5598
LCP_Inputs_ON_Electric_2023_04_03 | Electricity | QC | 2030 | Spring | Total | Total | Forecasted Demand | 49195223.8529
LCP_Inputs_ON_Electric_2023_04_03 | Electricity | QC | 2030 | Summer | Total | Total | Forecasted Demand | 40701603.1611
LCP_Inputs_ON_Electric_2023_04_03 | Electricity | QC | 2030 | Winter | Total | Total | Forecasted Demand | 61997379.029
LCP_Inputs_ON_Electric_2023_04_03 | Electricity | QC | 2030 | Winter Peak | Total | Total | Forecasted Demand | 783136.9362
LCP_Inputs_ON_Electric_2023_04_03 | Electricity | QC | 2040 | Fall | Total | Total | Forecasted Demand | 45697359.5598
LCP_Inputs_ON_Electric_2023_04_03 | Electricity | QC | 2040 | Spring | Total | Total | Forecasted Demand | 49195223.8529
LCP_Inputs_ON_Electric_2023_04_03 | Electricity | QC | 2040 | Summer | Total | Total | Forecasted Demand | 40701603.1611
LCP_Inputs_ON_Electric_2023_04_03 | Electricity | QC | 2040 | Winter | Total | Total | Forecasted Demand | 61997379.029
LCP_Inputs_ON_Electric_2023_04_03 | Electricity | QC | 2040 | Winter Peak | Total | Total | Forecasted Demand | 783136.9362
LCP_Inputs_ON_Electric_2023_04_03 | Electricity | QC | 2050 | Fall | Total | Total | Forecasted Demand | 45697359.5598
LCP_Inputs_ON_Electric_2023_04_03 | Electricity | QC | 2050 | Spring | Total | Total | Forecasted Demand | 49195223.8529
LCP_Inputs_ON_Electric_2023_04_03 | Electricity | QC | 2050 | Summer | Total | Total | Forecasted Demand | 40701603.1611
LCP_Inputs_ON_Electric_2023_04_03 | Electricity | QC | 2050 | Winter | Total | Total | Forecasted Demand | 61997379.029
LCP_Inputs_ON_Electric_2023_04_03 | Electricity | QC | 2050 | Winter Peak | Total | Total | Forecasted Demand | 783136.9362
LCP_Inputs_ON_Electric_2023_04_03 | Electricity | WC | 2020 | Fall | Total | Total | Forecasted Demand | 6526967.0516
LCP_Inputs_ON_Electric_2023_04_03 | Electricity | WC | 2020 | Spring | Total | Total | Forecasted Demand | 6644448.516
LCP_Inputs_ON_Electric_2023_04_03 | Electricity | WC | 2020 | Summer | Total | Total | Forecasted Demand | 6082540.5845
LCP_Inputs_ON_Electric_2023_04_03 | Electricity | WC | 2020 | Winter | Total | Total | Forecasted Demand | 7453069.2242
LCP_Inputs_ON_Electric_2023_04_03 | Electricity | WC | 2020 | Winter Peak | Total | Total | Forecasted Demand | 75921.3198
LCP_Inputs_ON_Electric_2023_04_03 | Electricity | WC | 2030 | Fall | Total | Total | Forecasted Demand | 7232872.3112
LCP_Inputs_ON_Electric_2023_04_03 | Electricity | WC | 2030 | Spring | Total | Total | Forecasted Demand | 7353987.8392
LCP_Inputs_ON_Electric_2023_04_03 | Electricity | WC | 2030 | Summer | Total | Total | Forecasted Demand | 6737142.2707
LCP_Inputs_ON_Electric_2023_04_03 | Electricity | WC | 2030 | Winter | Total | Total | Forecasted Demand | 8248340.5266
LCP_Inputs_ON_Electric_2023_04_03 | Electricity | WC | 2030 | Winter Peak | Total | Total | Forecasted Demand | 84091.6781
LCP_Inputs_ON_Electric_2023_04_03 | Electricity | WC | 2040 | Fall | Total | Total | Forecasted Demand | 8153713.7116
LCP_Inputs_ON_Electric_2023_04_03 | Electricity | WC | 2040 | Spring | Total | Total | Forecasted Demand | 8286764.9455
LCP_Inputs_ON_Electric_2023_04_03 | Electricity | WC | 2040 | Summer | Total | Total | Forecasted Demand | 7674810.5814
LCP_Inputs_ON_Electric_2023_04_03 | Electricity | WC | 2040 | Winter | Total | Total | Forecasted Demand | 9261788.3611
LCP_Inputs_ON_Electric_2023_04_03 | Electricity | WC | 2040 | Winter Peak | Total | Total | Forecasted Demand | 94076.2597
LCP_Inputs_ON_Electric_2023_04_03 | Electricity | WC | 2050 | Fall | Total | Total | Forecasted Demand | 9096280.3835
LCP_Inputs_ON_Electric_2023_04_03 | Electricity | WC | 2050 | Spring | Total | Total | Forecasted Demand | 9244712.2971
LCP_Inputs_ON_Electric_2023_04_03 | Electricity | WC | 2050 | Summer | Total | Total | Forecasted Demand | 8562016.2062
LCP_Inputs_ON_Electric_2023_04_03 | Electricity | WC | 2050 | Winter | Total | Total | Forecasted Demand | 10332448.1046
LCP_Inputs_ON_Electric_2023_04_03 | Electricity | WC | 2050 | Winter Peak | Total | Total | Forecasted Demand | 104951.445
LCP_Inputs_ON_Electric_2023_04_03 | Hydrogen | ON | 2020 | Fall | Total | Total | Forecasted Demand | 0
LCP_Inputs_ON_Electric_2023_04_03 | Hydrogen | ON | 2020 | Spring | Total | Total | Forecasted Demand | 0
LCP_Inputs_ON_Electric_2023_04_03 | Hydrogen | ON | 2020 | Summer | Total | Total | Forecasted Demand | 0
LCP_Inputs_ON_Electric_2023_04_03 | Hydrogen | ON | 2020 | Winter | Total | Total | Forecasted Demand | 0
LCP_Inputs_ON_Electric_2023_04_03 | Hydrogen | ON | 2020 | Winter Peak | Total | Total | Forecasted Demand | 0
LCP_Inputs_ON_Electric_2023_04_03 | Hydrogen | ON | 2030 | Fall | Total | Total | Forecasted Demand | 3150593.7267
LCP_Inputs_ON_Electric_2023_04_03 | Hydrogen | ON | 2030 | Spring | Total | Total | Forecasted Demand | 4007807.0172
LCP_Inputs_ON_Electric_2023_04_03 | Hydrogen | ON | 2030 | Summer | Total | Total | Forecasted Demand | 3150593.7267
LCP_Inputs_ON_Electric_2023_04_03 | Hydrogen | ON | 2030 | Winter | Total | Total | Forecasted Demand | 4865020.3077
LCP_Inputs_ON_Electric_2023_04_03 | Hydrogen | ON | 2030 | Winter Peak | Total | Total | Forecasted Demand | 73658.0835
LCP_Inputs_ON_Electric_2023_04_03 | Hydrogen | ON | 2040 | Fall | Total | Total | Forecasted Demand | 8549452.4501
LCP_Inputs_ON_Electric_2023_04_03 | Hydrogen | ON | 2040 | Spring | Total | Total | Forecasted Demand | 11152175.1531
LCP_Inputs_ON_Electric_2023_04_03 | Hydrogen | ON | 2040 | Summer | Total | Total | Forecasted Demand | 7724303.1952
LCP_Inputs_ON_Electric_2023_04_03 | Hydrogen | ON | 2040 | Winter | Total | Total | Forecasted Demand | 14332925.5023
LCP_Inputs_ON_Electric_2023_04_03 | Hydrogen | ON | 2040 | Winter Peak | Total | Total | Forecasted Demand | 219114.3067
LCP_Inputs_ON_Electric_2023_04_03 | Hydrogen | ON | 2050 | Fall | Total | Total | Forecasted Demand | 14390213.1729
LCP_Inputs_ON_Electric_2023_04_03 | Hydrogen | ON | 2050 | Spring | Total | Total | Forecasted Demand | 18746534.3992
LCP_Inputs_ON_Electric_2023_04_03 | Hydrogen | ON | 2050 | Summer | Total | Total | Forecasted Demand | 12343783.318
LCP_Inputs_ON_Electric_2023_04_03 | Hydrogen | ON | 2050 | Winter | Total | Total | Forecasted Demand | 24536406.0107
LCP_Inputs_ON_Electric_2023_04_03 | Hydrogen | ON | 2050 | Winter Peak | Total | Total | Forecasted Demand | 372982.782
LCP_Inputs_ON_Electric_2023_04_03 | Methane | ON | 2020 | Fall | Total | Total | Forecasted Demand | 48670588.4315
LCP_Inputs_ON_Electric_2023_04_03 | Methane | ON | 2020 | Spring | Total | Total | Forecasted Demand | 71474401.5311
LCP_Inputs_ON_Electric_2023_04_03 | Methane | ON | 2020 | Summer | Total | Total | Forecasted Demand | 19080667.2358
LCP_Inputs_ON_Electric_2023_04_03 | Methane | ON | 2020 | Winter | Total | Total | Forecasted Demand | 115006334.3008
LCP_Inputs_ON_Electric_2023_04_03 | Methane | ON | 2020 | Winter Peak | Total | Total | Forecasted Demand | 1811413.6235
LCP_Inputs_ON_Electric_2023_04_03 | Methane | ON | 2030 | Fall | Total | Total | Forecasted Demand | 41308828.7891
LCP_Inputs_ON_Electric_2023_04_03 | Methane | ON | 2030 | Spring | Total | Total | Forecasted Demand | 60879959.6029
LCP_Inputs_ON_Electric_2023_04_03 | Methane | ON | 2030 | Summer | Total | Total | Forecasted Demand | 18155445.045
LCP_Inputs_ON_Electric_2023_04_03 | Methane | ON | 2030 | Winter | Total | Total | Forecasted Demand | 96670332.9704
LCP_Inputs_ON_Electric_2023_04_03 | Methane | ON | 2030 | Winter Peak | Total | Total | Forecasted Demand | 1531506.5064
LCP_Inputs_ON_Electric_2023_04_03 | Methane | ON | 2040 | Fall | Total | Total | Forecasted Demand | 22706545.2984
LCP_Inputs_ON_Electric_2023_04_03 | Methane | ON | 2040 | Spring | Total | Total | Forecasted Demand | 33608494.4819
LCP_Inputs_ON_Electric_2023_04_03 | Methane | ON | 2040 | Summer | Total | Total | Forecasted Demand | 13060257.3087
LCP_Inputs_ON_Electric_2023_04_03 | Methane | ON | 2040 | Winter | Total | Total | Forecasted Demand | 51267792.2403
LCP_Inputs_ON_Electric_2023_04_03 | Methane | ON | 2040 | Winter Peak | Total | Total | Forecasted Demand | 823607.8427
LCP_Inputs_ON_Electric_2023_04_03 | Methane | ON | 2050 | Fall | Total | Total | Forecasted Demand | 8901078.6486
LCP_Inputs_ON_Electric_2023_04_03 | Methane | ON | 2050 | Spring | Total | Total | Forecasted Demand | 13286951.2434
LCP_Inputs_ON_Electric_2023_04_03 | Methane | ON | 2050 | Summer | Total | Total | Forecasted Demand | 7518934.9246
LCP_Inputs_ON_Electric_2023_04_03 | Methane | ON | 2050 | Winter | Total | Total | Forecasted Demand | 18641033.2607
LCP_Inputs_ON_Electric_2023_04_03 | Methane | ON | 2050 | Winter Peak | Total | Total | Forecasted Demand | 308662.5814

## supply_disp_annual
ScenarioName | GENtoDISFuel | var_type | SubRegion | SimYr | Season | SupplyTechnology | SubRegion_To | SubRegion_From | SupplyDispatch | SubRegion
LCP_Inputs_ON_Electric_2023_04_03 | Electricity | Charging-Storage | MI | 2020 | Fall | Battery Storage |  |  | 0 | MI
LCP_Inputs_ON_Electric_2023_04_03 | Electricity | Charging-Storage | MI | 2020 | Fall | Hydro Pumped Storage |  |  | 0 | MI
LCP_Inputs_ON_Electric_2023_04_03 | Electricity | Charging-Storage | MI | 2020 | Spring | Battery Storage |  |  | 0 | MI
LCP_Inputs_ON_Electric_2023_04_03 | Electricity | Charging-Storage | MI | 2020 | Spring | Hydro Pumped Storage |  |  | 0 | MI
LCP_Inputs_ON_Electric_2023_04_03 | Electricity | Charging-Storage | MI | 2020 | Summer | Battery Storage |  |  | 0 | MI
LCP_Inputs_ON_Electric_2023_04_03 | Electricity | Charging-Storage | MI | 2020 | Summer | Hydro Pumped Storage |  |  | 0 | MI
LCP_Inputs_ON_Electric_2023_04_03 | Electricity | Charging-Storage | MI | 2020 | Winter | Battery Storage |  |  | 0 | MI
LCP_Inputs_ON_Electric_2023_04_03 | Electricity | Charging-Storage | MI | 2020 | Winter | Hydro Pumped Storage |  |  | 0 | MI
LCP_Inputs_ON_Electric_2023_04_03 | Electricity | Charging-Storage | MI | 2020 | Winter Peak | Battery Storage |  |  | 0 | MI
LCP_Inputs_ON_Electric_2023_04_03 | Electricity | Charging-Storage | MI | 2020 | Winter Peak | Hydro Pumped Storage |  |  | 0 | MI
LCP_Inputs_ON_Electric_2023_04_03 | Electricity | Charging-Storage | MI | 2030 | Fall | Battery Storage |  |  | -809968.8649 | MI
LCP_Inputs_ON_Electric_2023_04_03 | Electricity | Charging-Storage | MI | 2030 | Fall | Hydro Pumped Storage |  |  | -1280421.0897 | MI
LCP_Inputs_ON_Electric_2023_04_03 | Electricity | Charging-Storage | MI | 2030 | Spring | Battery Storage |  |  | -1036720.9195 | MI
LCP_Inputs_ON_Electric_2023_04_03 | Electricity | Charging-Storage | MI | 2030 | Spring | Hydro Pumped Storage |  |  | -1546106.0525 | MI
LCP_Inputs_ON_Electric_2023_04_03 | Electricity | Charging-Storage | MI | 2030 | Summer | Battery Storage |  |  | -499480.8 | MI
LCP_Inputs_ON_Electric_2023_04_03 | Electricity | Charging-Storage | MI | 2030 | Summer | Hydro Pumped Storage |  |  | -612403.3033 | MI
LCP_Inputs_ON_Electric_2023_04_03 | Electricity | Charging-Storage | MI | 2030 | Winter | Battery Storage |  |  | -1092271.435 | MI
LCP_Inputs_ON_Electric_2023_04_03 | Electricity | Charging-Storage | MI | 2030 | Winter | Hydro Pumped Storage |  |  | -1170930.87 | MI
LCP_Inputs_ON_Electric_2023_04_03 | Electricity | Charging-Storage | MI | 2030 | Winter Peak | Battery Storage |  |  | 0 | MI
LCP_Inputs_ON_Electric_2023_04_03 | Electricity | Charging-Storage | MI | 2030 | Winter Peak | Hydro Pumped Storage |  |  | 0 | MI
LCP_Inputs_ON_Electric_2023_04_03 | Electricity | Charging-Storage | MI | 2040 | Fall | Battery Storage |  |  | -2577132.3841 | MI
LCP_Inputs_ON_Electric_2023_04_03 | Electricity | Charging-Storage | MI | 2040 | Fall | Hydro Pumped Storage |  |  | -1504119.5138 | MI
LCP_Inputs_ON_Electric_2023_04_03 | Electricity | Charging-Storage | MI | 2040 | Spring | Battery Storage |  |  | -5283768.9081 | MI
LCP_Inputs_ON_Electric_2023_04_03 | Electricity | Charging-Storage | MI | 2040 | Spring | Hydro Pumped Storage |  |  | -2400944 | MI
LCP_Inputs_ON_Electric_2023_04_03 | Electricity | Charging-Storage | MI | 2040 | Summer | Battery Storage |  |  | -2358740.9235 | MI
LCP_Inputs_ON_Electric_2023_04_03 | Electricity | Charging-Storage | MI | 2040 | Summer | Hydro Pumped Storage |  |  | -731538.2725 | MI
LCP_Inputs_ON_Electric_2023_04_03 | Electricity | Charging-Storage | MI | 2040 | Winter | Battery Storage |  |  | -4623297.7946 | MI
LCP_Inputs_ON_Electric_2023_04_03 | Electricity | Charging-Storage | MI | 2040 | Winter | Hydro Pumped Storage |  |  | -2300904.6667 | MI
LCP_Inputs_ON_Electric_2023_04_03 | Electricity | Charging-Storage | MI | 2040 | Winter Peak | Battery Storage |  |  | 0 | MI
LCP_Inputs_ON_Electric_2023_04_03 | Electricity | Charging-Storage | MI | 2040 | Winter Peak | Hydro Pumped Storage |  |  | 0 | MI
LCP_Inputs_ON_Electric_2023_04_03 | Electricity | Charging-Storage | MI | 2050 | Fall | Battery Storage |  |  | -6955625.487 | MI
LCP_Inputs_ON_Electric_2023_04_03 | Electricity | Charging-Storage | MI | 2050 | Fall | Hydro Pumped Storage |  |  | -1660652.9333 | MI
LCP_Inputs_ON_Electric_2023_04_03 | Electricity | Charging-Storage | MI | 2050 | Spring | Battery Storage |  |  | -13351819.0703 | MI
LCP_Inputs_ON_Electric_2023_04_03 | Electricity | Charging-Storage | MI | 2050 | Spring | Hydro Pumped Storage |  |  | -2300904.6667 | MI
LCP_Inputs_ON_Electric_2023_04_03 | Electricity | Charging-Storage | MI | 2050 | Summer | Battery Storage |  |  | -5367390.9427 | MI
LCP_Inputs_ON_Electric_2023_04_03 | Electricity | Charging-Storage | MI | 2050 | Summer | Hydro Pumped Storage |  |  | -1967137.497 | MI
LCP_Inputs_ON_Electric_2023_04_03 | Electricity | Charging-Storage | MI | 2050 | Winter | Battery Storage |  |  | -13351819.0703 | MI
LCP_Inputs_ON_Electric_2023_04_03 | Electricity | Charging-Storage | MI | 2050 | Winter | Hydro Pumped Storage |  |  | -2300904.6667 | MI
LCP_Inputs_ON_Electric_2023_04_03 | Electricity | Charging-Storage | MI | 2050 | Winter Peak | Battery Storage |  |  | 0 | MI
LCP_Inputs_ON_Electric_2023_04_03 | Electricity | Charging-Storage | MI | 2050 | Winter Peak | Hydro Pumped Storage |  |  | 0 | MI
LCP_Inputs_ON_Electric_2023_04_03 | Electricity | Charging-Storage | NY | 2020 | Fall | Battery Storage |  |  | 0 | NY
LCP_Inputs_ON_Electric_2023_04_03 | Electricity | Charging-Storage | NY | 2020 | Fall | Hydro Pumped Storage |  |  | 0 | NY
LCP_Inputs_ON_Electric_2023_04_03 | Electricity | Charging-Storage | NY | 2020 | Spring | Battery Storage |  |  | 0 | NY
LCP_Inputs_ON_Electric_2023_04_03 | Electricity | Charging-Storage | NY | 2020 | Spring | Hydro Pumped Storage |  |  | 0 | NY
LCP_Inputs_ON_Electric_2023_04_03 | Electricity | Charging-Storage | NY | 2020 | Summer | Battery Storage |  |  | 0 | NY
LCP_Inputs_ON_Electric_2023_04_03 | Electricity | Charging-Storage | NY | 2020 | Summer | Hydro Pumped Storage |  |  | 0 | NY
LCP_Inputs_ON_Electric_2023_04_03 | Electricity | Charging-Storage | NY | 2020 | Winter | Battery Storage |  |  | 0 | NY
LCP_Inputs_ON_Electric_2023_04_03 | Electricity | Charging-Storage | NY | 2020 | Winter | Hydro Pumped Storage |  |  | 0 | NY
LCP_Inputs_ON_Electric_2023_04_03 | Electricity | Charging-Storage | NY | 2020 | Winter Peak | Battery Storage |  |  | 0 | NY
LCP_Inputs_ON_Electric_2023_04_03 | Electricity | Charging-Storage | NY | 2020 | Winter Peak | Hydro Pumped Storage |  |  | 0 | NY
LCP_Inputs_ON_Electric_2023_04_03 | Electricity | Charging-Storage | NY | 2030 | Fall | Battery Storage |  |  | -915995.2941 | NY
LCP_Inputs_ON_Electric_2023_04_03 | Electricity | Charging-Storage | NY | 2030 | Fall | Hydro Pumped Storage |  |  | -458589.0216 | NY
LCP_Inputs_ON_Electric_2023_04_03 | Electricity | Charging-Storage | NY | 2030 | Spring | Battery Storage |  |  | -1262588.1081 | NY
LCP_Inputs_ON_Electric_2023_04_03 | Electricity | Charging-Storage | NY | 2030 | Spring | Hydro Pumped Storage |  |  | -1129585.8862 | NY
LCP_Inputs_ON_Electric_2023_04_03 | Electricity | Charging-Storage | NY | 2030 | Summer | Battery Storage |  |  | -884829.3144 | NY
LCP_Inputs_ON_Electric_2023_04_03 | Electricity | Charging-Storage | NY | 2030 | Summer | Hydro Pumped Storage |  |  | -385721.7 | NY
LCP_Inputs_ON_Electric_2023_04_03 | Electricity | Charging-Storage | NY | 2030 | Winter | Battery Storage |  |  | -1497443.8323 | NY
LCP_Inputs_ON_Electric_2023_04_03 | Electricity | Charging-Storage | NY | 2030 | Winter | Hydro Pumped Storage |  |  | -833262.9422 | NY
LCP_Inputs_ON_Electric_2023_04_03 | Electricity | Charging-Storage | NY | 2030 | Winter Peak | Battery Storage |  |  | 0 | NY
LCP_Inputs_ON_Electric_2023_04_03 | Electricity | Charging-Storage | NY | 2030 | Winter Peak | Hydro Pumped Storage |  |  | 0 | NY
LCP_Inputs_ON_Electric_2023_04_03 | Electricity | Charging-Storage | NY | 2040 | Fall | Battery Storage |  |  | -2727721.1763 | NY
LCP_Inputs_ON_Electric_2023_04_03 | Electricity | Charging-Storage | NY | 2040 | Fall | Hydro Pumped Storage |  |  | -520718.3919 | NY
LCP_Inputs_ON_Electric_2023_04_03 | Electricity | Charging-Storage | NY | 2040 | Spring | Battery Storage |  |  | -6013691.0074 | NY
LCP_Inputs_ON_Electric_2023_04_03 | Electricity | Charging-Storage | NY | 2040 | Spring | Hydro Pumped Storage |  |  | -1428598.8889 | NY
LCP_Inputs_ON_Electric_2023_04_03 | Electricity | Charging-Storage | NY | 2040 | Summer | Battery Storage |  |  | -2636004.5677 | NY
LCP_Inputs_ON_Electric_2023_04_03 | Electricity | Charging-Storage | NY | 2040 | Summer | Hydro Pumped Storage |  |  | -1446456.375 | NY
LCP_Inputs_ON_Electric_2023_04_03 | Electricity | Charging-Storage | NY | 2040 | Winter | Battery Storage |  |  | -6848069.7297 | NY
LCP_Inputs_ON_Electric_2023_04_03 | Electricity | Charging-Storage | NY | 2040 | Winter | Hydro Pumped Storage |  |  | -1642888.7222 | NY
LCP_Inputs_ON_Electric_2023_04_03 | Electricity | Charging-Storage | NY | 2040 | Winter Peak | Battery Storage |  |  | 0 | NY
LCP_Inputs_ON_Electric_2023_04_03 | Electricity | Charging-Storage | NY | 2040 | Winter Peak | Hydro Pumped Storage |  |  | 0 | NY
LCP_Inputs_ON_Electric_2023_04_03 | Electricity | Charging-Storage | NY | 2050 | Fall | Battery Storage |  |  | -4034650.6518 | NY
LCP_Inputs_ON_Electric_2023_04_03 | Electricity | Charging-Storage | NY | 2050 | Fall | Hydro Pumped Storage |  |  | -1057163.1778 | NY
LCP_Inputs_ON_Electric_2023_04_03 | Electricity | Charging-Storage | NY | 2050 | Spring | Battery Storage |  |  | -4063573.3511 | NY
LCP_Inputs_ON_Electric_2023_04_03 | Electricity | Charging-Storage | NY | 2050 | Spring | Hydro Pumped Storage |  |  | -898015.5586 | NY
LCP_Inputs_ON_Electric_2023_04_03 | Electricity | Charging-Storage | NY | 2050 | Summer | Battery Storage |  |  | -3000644.7059 | NY
LCP_Inputs_ON_Electric_2023_04_03 | Electricity | Charging-Storage | NY | 2050 | Summer | Hydro Pumped Storage |  |  | -1446456.375 | NY
LCP_Inputs_ON_Electric_2023_04_03 | Electricity | Charging-Storage | NY | 2050 | Winter | Battery Storage |  |  | -2757349.1892 | NY
LCP_Inputs_ON_Electric_2023_04_03 | Electricity | Charging-Storage | NY | 2050 | Winter | Hydro Pumped Storage |  |  | -1714318.6667 | NY
LCP_Inputs_ON_Electric_2023_04_03 | Electricity | Charging-Storage | NY | 2050 | Winter Peak | Battery Storage |  |  | 0 | NY
LCP_Inputs_ON_Electric_2023_04_03 | Electricity | Charging-Storage | NY | 2050 | Winter Peak | Hydro Pumped Storage |  |  | 0 | NY
LCP_Inputs_ON_Electric_2023_04_03 | Electricity | Charging-Storage | ON | 2020 | Fall | Battery Storage |  |  | 0 | ON
LCP_Inputs_ON_Electric_2023_04_03 | Electricity | Charging-Storage | ON | 2020 | Fall | Hydro Pumped Storage |  |  | -79443 | ON
LCP_Inputs_ON_Electric_2023_04_03 | Electricity | Charging-Storage | ON | 2020 | Spring | Battery Storage |  |  | 0 | ON
LCP_Inputs_ON_Electric_2023_04_03 | Electricity | Charging-Storage | ON | 2020 | Spring | Hydro Pumped Storage |  |  | -47665.8 | ON
LCP_Inputs_ON_Electric_2023_04_03 | Electricity | Charging-Storage | ON | 2020 | Summer | Battery Storage |  |  | 0 | ON
LCP_Inputs_ON_Electric_2023_04_03 | Electricity | Charging-Storage | ON | 2020 | Summer | Hydro Pumped Storage |  |  | -111220.2 | ON
LCP_Inputs_ON_Electric_2023_04_03 | Electricity | Charging-Storage | ON | 2020 | Winter | Battery Storage |  |  | 0 | ON
LCP_Inputs_ON_Electric_2023_04_03 | Electricity | Charging-Storage | ON | 2020 | Winter | Hydro Pumped Storage |  |  | -1738.9615 | ON
LCP_Inputs_ON_Electric_2023_04_03 | Electricity | Charging-Storage | ON | 2020 | Winter Peak | Battery Storage |  |  | 0 | ON
LCP_Inputs_ON_Electric_2023_04_03 | Electricity | Charging-Storage | ON | 2020 | Winter Peak | Hydro Pumped Storage |  |  | 0 | ON
LCP_Inputs_ON_Electric_2023_04_03 | Electricity | Charging-Storage | ON | 2030 | Fall | Battery Storage |  |  | -555849.4118 | ON
LCP_Inputs_ON_Electric_2023_04_03 | Electricity | Charging-Storage | ON | 2030 | Fall | Hydro Pumped Storage |  |  | -107347.0466 | ON
LCP_Inputs_ON_Electric_2023_04_03 | Electricity | Charging-Storage | ON | 2030 | Spring | Battery Storage |  |  | -555849.4118 | ON
LCP_Inputs_ON_Electric_2023_04_03 | Electricity | Charging-Storage | ON | 2030 | Spring | Hydro Pumped Storage |  |  | -99303.75 | ON
LCP_Inputs_ON_Electric_2023_04_03 | Electricity | Charging-Storage | ON | 2030 | Summer | Battery Storage |  |  | -555849.4118 | ON
LCP_Inputs_ON_Electric_2023_04_03 | Electricity | Charging-Storage | ON | 2030 | Summer | Hydro Pumped Storage |  |  | -95331.6 | ON
LCP_Inputs_ON_Electric_2023_04_03 | Electricity | Charging-Storage | ON | 2030 | Winter | Battery Storage |  |  | -345819.5068 | ON
LCP_Inputs_ON_Electric_2023_04_03 | Electricity | Charging-Storage | ON | 2030 | Winter | Hydro Pumped Storage |  |  | -15888.6 | ON
LCP_Inputs_ON_Electric_2023_04_03 | Electricity | Charging-Storage | ON | 2030 | Winter Peak | Battery Storage |  |  | -2247.2502 | ON
LCP_Inputs_ON_Electric_2023_04_03 | Electricity | Charging-Storage | ON | 2030 | Winter Peak | Hydro Pumped Storage |  |  | -218.25 | ON
LCP_Inputs_ON_Electric_2023_04_03 | Electricity | Charging-Storage | ON | 2040 | Fall | Battery Storage |  |  | -1679714.5831 | ON
LCP_Inputs_ON_Electric_2023_04_03 | Electricity | Charging-Storage | ON | 2040 | Fall | Hydro Pumped Storage |  |  | -120047.2 | ON
LCP_Inputs_ON_Electric_2023_04_03 | Electricity | Charging-Storage | ON | 2040 | Spring | Battery Storage |  |  | -1179528.4377 | ON
LCP_Inputs_ON_Electric_2023_04_03 | Electricity | Charging-Storage | ON | 2040 | Spring | Hydro Pumped Storage |  |  | 0 | ON
LCP_Inputs_ON_Electric_2023_04_03 | Electricity | Charging-Storage | ON | 2040 | Summer | Battery Storage |  |  | -1679714.5831 | ON
LCP_Inputs_ON_Electric_2023_04_03 | Electricity | Charging-Storage | ON | 2040 | Summer | Hydro Pumped Storage |  |  | -139025.25 | ON
LCP_Inputs_ON_Electric_2023_04_03 | Electricity | Charging-Storage | ON | 2040 | Winter | Battery Storage |  |  | -535235.3263 | ON
LCP_Inputs_ON_Electric_2023_04_03 | Electricity | Charging-Storage | ON | 2040 | Winter | Hydro Pumped Storage |  |  | 0 | ON
LCP_Inputs_ON_Electric_2023_04_03 | Electricity | Charging-Storage | ON | 2040 | Winter Peak | Battery Storage |  |  | -18355.1478 | ON
LCP_Inputs_ON_Electric_2023_04_03 | Electricity | Charging-Storage | ON | 2040 | Winter Peak | Hydro Pumped Storage |  |  | -218.25 | ON
LCP_Inputs_ON_Electric_2023_04_03 | Electricity | Charging-Storage | ON | 2050 | Fall | Battery Storage |  |  | -2793126.3478 | ON
LCP_Inputs_ON_Electric_2023_04_03 | Electricity | Charging-Storage | ON | 2050 | Fall | Hydro Pumped Storage |  |  | -104158.6 | ON
LCP_Inputs_ON_Electric_2023_04_03 | Electricity | Charging-Storage | ON | 2050 | Spring | Battery Storage |  |  | -1283506.5058 | ON
LCP_Inputs_ON_Electric_2023_04_03 | Electricity | Charging-Storage | ON | 2050 | Spring | Hydro Pumped Storage |  |  | 0 | ON
LCP_Inputs_ON_Electric_2023_04_03 | Electricity | Charging-Storage | ON | 2050 | Summer | Battery Storage |  |  | -2793126.3478 | ON
LCP_Inputs_ON_Electric_2023_04_03 | Electricity | Charging-Storage | ON | 2050 | Summer | Hydro Pumped Storage |  |  | -158886 | ON
LCP_Inputs_ON_Electric_2023_04_03 | Electricity | Charging-Storage | ON | 2050 | Winter | Battery Storage |  |  | 0 | ON
LCP_Inputs_ON_Electric_2023_04_03 | Electricity | Charging-Storage | ON | 2050 | Winter | Hydro Pumped Storage |  |  | 0 | ON
LCP_Inputs_ON_Electric_2023_04_03 | Electricity | Charging-Storage | ON | 2050 | Winter Peak | Battery Storage |  |  | -28291.3015 | ON
LCP_Inputs_ON_Electric_2023_04_03 | Electricity | Charging-Storage | ON | 2050 | Winter Peak | Hydro Pumped Storage |  |  | 0 | ON
LCP_Inputs_ON_Electric_2023_04_03 | Electricity | Charging-Storage | PJ | 2020 | Fall | Battery Storage |  |  | 0 | PJ
LCP_Inputs_ON_Electric_2023_04_03 | Electricity | Charging-Storage | PJ | 2020 | Fall | Hydro Pumped Storage |  |  | 0 | PJ
LCP_Inputs_ON_Electric_2023_04_03 | Electricity | Charging-Storage | PJ | 2020 | Spring | Battery Storage |  |  | 0 | PJ
LCP_Inputs_ON_Electric_2023_04_03 | Electricity | Charging-Storage | PJ | 2020 | Spring | Hydro Pumped Storage |  |  | 0 | PJ
LCP_Inputs_ON_Electric_2023_04_03 | Electricity | Charging-Storage | PJ | 2020 | Summer | Battery Storage |  |  | 0 | PJ
LCP_Inputs_ON_Electric_2023_04_03 | Electricity | Charging-Storage | PJ | 2020 | Summer | Hydro Pumped Storage |  |  | 0 | PJ
LCP_Inputs_ON_Electric_2023_04_03 | Electricity | Charging-Storage | PJ | 2020 | Winter | Battery Storage |  |  | 0 | PJ
LCP_Inputs_ON_Electric_2023_04_03 | Electricity | Charging-Storage | PJ | 2020 | Winter | Hydro Pumped Storage |  |  | 0 | PJ
LCP_Inputs_ON_Electric_2023_04_03 | Electricity | Charging-Storage | PJ | 2020 | Winter Peak | Battery Storage |  |  | 0 | PJ
LCP_Inputs_ON_Electric_2023_04_03 | Electricity | Charging-Storage | PJ | 2020 | Winter Peak | Hydro Pumped Storage |  |  | 0 | PJ
LCP_Inputs_ON_Electric_2023_04_03 | Electricity | Charging-Storage | PJ | 2030 | Fall | Battery Storage |  |  | 0 | PJ
LCP_Inputs_ON_Electric_2023_04_03 | Electricity | Charging-Storage | PJ | 2030 | Fall | Hydro Pumped Storage |  |  | 0 | PJ
LCP_Inputs_ON_Electric_2023_04_03 | Electricity | Charging-Storage | PJ | 2030 | Spring | Battery Storage |  |  | -1071950.4865 | PJ
LCP_Inputs_ON_Electric_2023_04_03 | Electricity | Charging-Storage | PJ | 2030 | Spring | Hydro Pumped Storage |  |  | -4293081.7539 | PJ
LCP_Inputs_ON_Electric_2023_04_03 | Electricity | Charging-Storage | PJ | 2030 | Summer | Battery Storage |  |  | 0 | PJ
LCP_Inputs_ON_Electric_2023_04_03 | Electricity | Charging-Storage | PJ | 2030 | Summer | Hydro Pumped Storage |  |  | 0 | PJ
LCP_Inputs_ON_Electric_2023_04_03 | Electricity | Charging-Storage | PJ | 2030 | Winter | Battery Storage |  |  | -759931.9355 | PJ
LCP_Inputs_ON_Electric_2023_04_03 | Electricity | Charging-Storage | PJ | 2030 | Winter | Hydro Pumped Storage |  |  | -1559184.5065 | PJ
LCP_Inputs_ON_Electric_2023_04_03 | Electricity | Charging-Storage | PJ | 2030 | Winter Peak | Battery Storage |  |  | -16332.9979 | PJ
LCP_Inputs_ON_Electric_2023_04_03 | Electricity | Charging-Storage | PJ | 2030 | Winter Peak | Hydro Pumped Storage |  |  | -11674 | PJ
LCP_Inputs_ON_Electric_2023_04_03 | Electricity | Charging-Storage | PJ | 2040 | Fall | Battery Storage |  |  | -749240.8794 | PJ
LCP_Inputs_ON_Electric_2023_04_03 | Electricity | Charging-Storage | PJ | 2040 | Fall | Hydro Pumped Storage |  |  | 0 | PJ
LCP_Inputs_ON_Electric_2023_04_03 | Electricity | Charging-Storage | PJ | 2040 | Spring | Battery Storage |  |  | -5295590.0541 | PJ
LCP_Inputs_ON_Electric_2023_04_03 | Electricity | Charging-Storage | PJ | 2040 | Spring | Hydro Pumped Storage |  |  | -4780503 | PJ
LCP_Inputs_ON_Electric_2023_04_03 | Electricity | Charging-Storage | PJ | 2040 | Summer | Battery Storage |  |  | 0 | PJ
LCP_Inputs_ON_Electric_2023_04_03 | Electricity | Charging-Storage | PJ | 2040 | Summer | Hydro Pumped Storage |  |  | 0 | PJ
LCP_Inputs_ON_Electric_2023_04_03 | Electricity | Charging-Storage | PJ | 2040 | Winter | Battery Storage |  |  | -6288513.1892 | PJ
LCP_Inputs_ON_Electric_2023_04_03 | Electricity | Charging-Storage | PJ | 2040 | Winter | Hydro Pumped Storage |  |  | -6108420.5 | PJ
LCP_Inputs_ON_Electric_2023_04_03 | Electricity | Charging-Storage | PJ | 2040 | Winter Peak | Battery Storage |  |  | -46601.3265 | PJ
LCP_Inputs_ON_Electric_2023_04_03 | Electricity | Charging-Storage | PJ | 2040 | Winter Peak | Hydro Pumped Storage |  |  | -17511 | PJ
LCP_Inputs_ON_Electric_2023_04_03 | Electricity | Charging-Storage | PJ | 2050 | Fall | Battery Storage |  |  | -4125148.1895 | PJ
LCP_Inputs_ON_Electric_2023_04_03 | Electricity | Charging-Storage | PJ | 2050 | Fall | Hydro Pumped Storage |  |  | -51377.1863 | PJ
LCP_Inputs_ON_Electric_2023_04_03 | Electricity | Charging-Storage | PJ | 2050 | Spring | Battery Storage |  |  | -10364622.1183 | PJ
LCP_Inputs_ON_Electric_2023_04_03 | Electricity | Charging-Storage | PJ | 2050 | Spring | Hydro Pumped Storage |  |  | -4870935.1533 | PJ
LCP_Inputs_ON_Electric_2023_04_03 | Electricity | Charging-Storage | PJ | 2050 | Summer | Battery Storage |  |  | -1324138.0232 | PJ
LCP_Inputs_ON_Electric_2023_04_03 | Electricity | Charging-Storage | PJ | 2050 | Summer | Hydro Pumped Storage |  |  | 0 | PJ
LCP_Inputs_ON_Electric_2023_04_03 | Electricity | Charging-Storage | PJ | 2050 | Winter | Battery Storage |  |  | -8743378.3117 | PJ
LCP_Inputs_ON_Electric_2023_04_03 | Electricity | Charging-Storage | PJ | 2050 | Winter | Hydro Pumped Storage |  |  | -5638772.1193 | PJ
LCP_Inputs_ON_Electric_2023_04_03 | Electricity | Charging-Storage | PJ | 2050 | Winter Peak | Battery Storage |  |  | -108923.1459 | PJ
LCP_Inputs_ON_Electric_2023_04_03 | Electricity | Charging-Storage | PJ | 2050 | Winter Peak | Hydro Pumped Storage |  |  | -13174.784 | PJ
LCP_Inputs_ON_Electric_2023_04_03 | Electricity | Charging-Storage | QC | 2020 | Fall | Battery Storage |  |  | 0 | QC
LCP_Inputs_ON_Electric_2023_04_03 | Electricity | Charging-Storage | QC | 2020 | Fall | Hydro Pumped Storage |  |  | 0 | QC
LCP_Inputs_ON_Electric_2023_04_03 | Electricity | Charging-Storage | QC | 2020 | Spring | Battery Storage |  |  | 0 | QC
LCP_Inputs_ON_Electric_2023_04_03 | Electricity | Charging-Storage | QC | 2020 | Spring | Hydro Pumped Storage |  |  | 0 | QC
LCP_Inputs_ON_Electric_2023_04_03 | Electricity | Charging-Storage | QC | 2020 | Summer | Battery Storage |  |  | 0 | QC
LCP_Inputs_ON_Electric_2023_04_03 | Electricity | Charging-Storage | QC | 2020 | Summer | Hydro Pumped Storage |  |  | 0 | QC
LCP_Inputs_ON_Electric_2023_04_03 | Electricity | Charging-Storage | QC | 2020 | Winter | Battery Storage |  |  | 0 | QC
LCP_Inputs_ON_Electric_2023_04_03 | Electricity | Charging-Storage | QC | 2020 | Winter | Hydro Pumped Storage |  |  | 0 | QC
LCP_Inputs_ON_Electric_2023_04_03 | Electricity | Charging-Storage | QC | 2020 | Winter Peak | Battery Storage |  |  | 0 | QC
LCP_Inputs_ON_Electric_2023_04_03 | Electricity | Charging-Storage | QC | 2020 | Winter Peak | Hydro Pumped Storage |  |  | 0 | QC
LCP_Inputs_ON_Electric_2023_04_03 | Electricity | Charging-Storage | QC | 2030 | Fall | Battery Storage |  |  | 0 | QC
LCP_Inputs_ON_Electric_2023_04_03 | Electricity | Charging-Storage | QC | 2030 | Fall | Hydro Pumped Storage |  |  | 0 | QC
LCP_Inputs_ON_Electric_2023_04_03 | Electricity | Charging-Storage | QC | 2030 | Spring | Battery Storage |  |  | 0 | QC
LCP_Inputs_ON_Electric_2023_04_03 | Electricity | Charging-Storage | QC | 2030 | Spring | Hydro Pumped Storage |  |  | 0 | QC
LCP_Inputs_ON_Electric_2023_04_03 | Electricity | Charging-Storage | QC | 2030 | Summer | Battery Storage |  |  | 0 | QC
LCP_Inputs_ON_Electric_2023_04_03 | Electricity | Charging-Storage | QC | 2030 | Summer | Hydro Pumped Storage |  |  | 0 | QC
LCP_Inputs_ON_Electric_2023_04_03 | Electricity | Charging-Storage | QC | 2030 | Winter | Battery Storage |  |  | 0 | QC
LCP_Inputs_ON_Electric_2023_04_03 | Electricity | Charging-Storage | QC | 2030 | Winter | Hydro Pumped Storage |  |  | 0 | QC
LCP_Inputs_ON_Electric_2023_04_03 | Electricity | Charging-Storage | QC | 2030 | Winter Peak | Battery Storage |  |  | 0 | QC
LCP_Inputs_ON_Electric_2023_04_03 | Electricity | Charging-Storage | QC | 2030 | Winter Peak | Hydro Pumped Storage |  |  | 0 | QC
LCP_Inputs_ON_Electric_2023_04_03 | Electricity | Charging-Storage | QC | 2040 | Fall | Battery Storage |  |  | 0 | QC
LCP_Inputs_ON_Electric_2023_04_03 | Electricity | Charging-Storage | QC | 2040 | Fall | Hydro Pumped Storage |  |  | 0 | QC
LCP_Inputs_ON_Electric_2023_04_03 | Electricity | Charging-Storage | QC | 2040 | Spring | Battery Storage |  |  | 0 | QC
LCP_Inputs_ON_Electric_2023_04_03 | Electricity | Charging-Storage | QC | 2040 | Spring | Hydro Pumped Storage |  |  | 0 | QC
LCP_Inputs_ON_Electric_2023_04_03 | Electricity | Charging-Storage | QC | 2040 | Summer | Battery Storage |  |  | 0 | QC
LCP_Inputs_ON_Electric_2023_04_03 | Electricity | Charging-Storage | QC | 2040 | Summer | Hydro Pumped Storage |  |  | 0 | QC
LCP_Inputs_ON_Electric_2023_04_03 | Electricity | Charging-Storage | QC | 2040 | Winter | Battery Storage |  |  | 0 | QC
LCP_Inputs_ON_Electric_2023_04_03 | Electricity | Charging-Storage | QC | 2040 | Winter | Hydro Pumped Storage |  |  | 0 | QC
LCP_Inputs_ON_Electric_2023_04_03 | Electricity | Charging-Storage | QC | 2040 | Winter Peak | Battery Storage |  |  | 0 | QC
LCP_Inputs_ON_Electric_2023_04_03 | Electricity | Charging-Storage | QC | 2040 | Winter Peak | Hydro Pumped Storage |  |  | 0 | QC
LCP_Inputs_ON_Electric_2023_04_03 | Electricity | Charging-Storage | QC | 2050 | Fall | Battery Storage |  |  | 0 | QC
LCP_Inputs_ON_Electric_2023_04_03 | Electricity | Charging-Storage | QC | 2050 | Fall | Hydro Pumped Storage |  |  | 0 | QC
LCP_Inputs_ON_Electric_2023_04_03 | Electricity | Charging-Storage | QC | 2050 | Spring | Battery Storage |  |  | 0 | QC
LCP_Inputs_ON_Electric_2023_04_03 | Electricity | Charging-Storage | QC | 2050 | Spring | Hydro Pumped Storage |  |  | 0 | QC
LCP_Inputs_ON_Electric_2023_04_03 | Electricity | Charging-Storage | QC | 2050 | Summer | Battery Storage |  |  | 0 | QC
LCP_Inputs_ON_Electric_2023_04_03 | Electricity | Charging-Storage | QC | 2050 | Summer | Hydro Pumped Storage |  |  | 0 | QC
LCP_Inputs_ON_Electric_2023_04_03 | Electricity | Charging-Storage | QC | 2050 | Winter | Battery Storage |  |  | 0 | QC
LCP_Inputs_ON_Electric_2023_04_03 | Electricity | Charging-Storage | QC | 2050 | Winter | Hydro Pumped Storage |  |  | 0 | QC
LCP_Inputs_ON_Electric_2023_04_03 | Electricity | Charging-Storage | QC | 2050 | Winter Peak | Battery Storage |  |  | 0 | QC
LCP_Inputs_ON_Electric_2023_04_03 | Electricity | Charging-Storage | QC | 2050 | Winter Peak | Hydro Pumped Storage |  |  | 0 | QC
LCP_Inputs_ON_Electric_2023_04_03 | Electricity | Charging-Storage | WC | 2020 | Fall | Battery Storage |  |  | 0 | WC
LCP_Inputs_ON_Electric_2023_04_03 | Electricity | Charging-Storage | WC | 2020 | Fall | Hydro Pumped Storage |  |  | 0 | WC
LCP_Inputs_ON_Electric_2023_04_03 | Electricity | Charging-Storage | WC | 2020 | Spring | Battery Storage |  |  | 0 | WC
LCP_Inputs_ON_Electric_2023_04_03 | Electricity | Charging-Storage | WC | 2020 | Spring | Hydro Pumped Storage |  |  | 0 | WC
LCP_Inputs_ON_Electric_2023_04_03 | Electricity | Charging-Storage | WC | 2020 | Summer | Battery Storage |  |  | 0 | WC
LCP_Inputs_ON_Electric_2023_04_03 | Electricity | Charging-Storage | WC | 2020 | Summer | Hydro Pumped Storage |  |  | 0 | WC
LCP_Inputs_ON_Electric_2023_04_03 | Electricity | Charging-Storage | WC | 2020 | Winter | Battery Storage |  |  | 0 | WC
LCP_Inputs_ON_Electric_2023_04_03 | Electricity | Charging-Storage | WC | 2020 | Winter | Hydro Pumped Storage |  |  | 0 | WC
LCP_Inputs_ON_Electric_2023_04_03 | Electricity | Charging-Storage | WC | 2020 | Winter Peak | Battery Storage |  |  | 0 | WC
LCP_Inputs_ON_Electric_2023_04_03 | Electricity | Charging-Storage | WC | 2020 | Winter Peak | Hydro Pumped Storage |  |  | 0 | WC
LCP_Inputs_ON_Electric_2023_04_03 | Electricity | Charging-Storage | WC | 2030 | Fall | Battery Storage |  |  | 0 | WC
LCP_Inputs_ON_Electric_2023_04_03 | Electricity | Charging-Storage | WC | 2030 | Fall | Hydro Pumped Storage |  |  | 0 | WC
LCP_Inputs_ON_Electric_2023_04_03 | Electricity | Charging-Storage | WC | 2030 | Spring | Battery Storage |  |  | 0 | WC
LCP_Inputs_ON_Electric_2023_04_03 | Electricity | Charging-Storage | WC | 2030 | Spring | Hydro Pumped Storage |  |  | 0 | WC
LCP_Inputs_ON_Electric_2023_04_03 | Electricity | Charging-Storage | WC | 2030 | Summer | Battery Storage |  |  | 0 | WC
LCP_Inputs_ON_Electric_2023_04_03 | Electricity | Charging-Storage | WC | 2030 | Summer | Hydro Pumped Storage |  |  | 0 | WC
LCP_Inputs_ON_Electric_2023_04_03 | Electricity | Charging-Storage | WC | 2030 | Winter | Battery Storage |  |  | 0 | WC
LCP_Inputs_ON_Electric_2023_04_03 | Electricity | Charging-Storage | WC | 2030 | Winter | Hydro Pumped Storage |  |  | 0 | WC
LCP_Inputs_ON_Electric_2023_04_03 | Electricity | Charging-Storage | WC | 2030 | Winter Peak | Battery Storage |  |  | 0 | WC
LCP_Inputs_ON_Electric_2023_04_03 | Electricity | Charging-Storage | WC | 2030 | Winter Peak | Hydro Pumped Storage |  |  | 0 | WC
LCP_Inputs_ON_Electric_2023_04_03 | Electricity | Charging-Storage | WC | 2040 | Fall | Battery Storage |  |  | 0 | WC
LCP_Inputs_ON_Electric_2023_04_03 | Electricity | Charging-Storage | WC | 2040 | Fall | Hydro Pumped Storage |  |  | 0 | WC
LCP_Inputs_ON_Electric_2023_04_03 | Electricity | Charging-Storage | WC | 2040 | Spring | Battery Storage |  |  | 0 | WC
LCP_Inputs_ON_Electric_2023_04_03 | Electricity | Charging-Storage | WC | 2040 | Spring | Hydro Pumped Storage |  |  | 0 | WC
LCP_Inputs_ON_Electric_2023_04_03 | Electricity | Charging-Storage | WC | 2040 | Summer | Battery Storage |  |  | 0 | WC
LCP_Inputs_ON_Electric_2023_04_03 | Electricity | Charging-Storage | WC | 2040 | Summer | Hydro Pumped Storage |  |  | 0 | WC
LCP_Inputs_ON_Electric_2023_04_03 | Electricity | Charging-Storage | WC | 2040 | Winter | Battery Storage |  |  | 0 | WC
LCP_Inputs_ON_Electric_2023_04_03 | Electricity | Charging-Storage | WC | 2040 | Winter | Hydro Pumped Storage |  |  | 0 | WC
LCP_Inputs_ON_Electric_2023_04_03 | Electricity | Charging-Storage | WC | 2040 | Winter Peak | Battery Storage |  |  | 0 | WC
LCP_Inputs_ON_Electric_2023_04_03 | Electricity | Charging-Storage | WC | 2040 | Winter Peak | Hydro Pumped Storage |  |  | 0 | WC
LCP_Inputs_ON_Electric_2023_04_03 | Electricity | Charging-Storage | WC | 2050 | Fall | Battery Storage |  |  | 0 | WC
LCP_Inputs_ON_Electric_2023_04_03 | Electricity | Charging-Storage | WC | 2050 | Fall | Hydro Pumped Storage |  |  | 0 | WC
LCP_Inputs_ON_Electric_2023_04_03 | Electricity | Charging-Storage | WC | 2050 | Spring | Battery Storage |  |  | 0 | WC
LCP_Inputs_ON_Electric_2023_04_03 | Electricity | Charging-Storage | WC | 2050 | Spring | Hydro Pumped Storage |  |  | 0 | WC
LCP_Inputs_ON_Electric_2023_04_03 | Electricity | Charging-Storage | WC | 2050 | Summer | Battery Storage |  |  | 0 | WC
LCP_Inputs_ON_Electric_2023_04_03 | Electricity | Charging-Storage | WC | 2050 | Summer | Hydro Pumped Storage |  |  | 0 | WC
LCP_Inputs_ON_Electric_2023_04_03 | Electricity | Charging-Storage | WC | 2050 | Winter | Battery Storage |  |  | 0 | WC
LCP_Inputs_ON_Electric_2023_04_03 | Electricity | Charging-Storage | WC | 2050 | Winter | Hydro Pumped Storage |  |  | 0 | WC
LCP_Inputs_ON_Electric_2023_04_03 | Electricity | Charging-Storage | WC | 2050 | Winter Peak | Battery Storage |  |  | 0 | WC
LCP_Inputs_ON_Electric_2023_04_03 | Electricity | Charging-Storage | WC | 2050 | Winter Peak | Hydro Pumped Storage |  |  | 0 | WC
LCP_Inputs_ON_Electric_2023_04_03 | Electricity | Dispatch-Crossload | MI | 2020 | Fall | Electrolyser 2020/2030 |  |  | 0 | MI
LCP_Inputs_ON_Electric_2023_04_03 | Electricity | Dispatch-Crossload | MI | 2020 | Fall | Electrolyser 2040 |  |  | 0 | MI
LCP_Inputs_ON_Electric_2023_04_03 | Electricity | Dispatch-Crossload | MI | 2020 | Fall | Electrolyser 2050 |  |  | 0 | MI
LCP_Inputs_ON_Electric_2023_04_03 | Electricity | Dispatch-Crossload | MI | 2020 | Fall | O/CCGT - CH4 Existing |  |  | 0 | MI
LCP_Inputs_ON_Electric_2023_04_03 | Electricity | Dispatch-Crossload | MI | 2020 | Fall | O/CCGT - CH4 New |  |  | 0 | MI
LCP_Inputs_ON_Electric_2023_04_03 | Electricity | Dispatch-Crossload | MI | 2020 | Fall | O/CCGT - H2 New |  |  | 0 | MI
LCP_Inputs_ON_Electric_2023_04_03 | Electricity | Dispatch-Crossload | MI | 2020 | Spring | Electrolyser 2020/2030 |  |  | 0 | MI
LCP_Inputs_ON_Electric_2023_04_03 | Electricity | Dispatch-Crossload | MI | 2020 | Spring | Electrolyser 2040 |  |  | 0 | MI
LCP_Inputs_ON_Electric_2023_04_03 | Electricity | Dispatch-Crossload | MI | 2020 | Spring | Electrolyser 2050 |  |  | 0 | MI
LCP_Inputs_ON_Electric_2023_04_03 | Electricity | Dispatch-Crossload | MI | 2020 | Spring | O/CCGT - CH4 Existing |  |  | 0 | MI
LCP_Inputs_ON_Electric_2023_04_03 | Electricity | Dispatch-Crossload | MI | 2020 | Spring | O/CCGT - CH4 New |  |  | 0 | MI
LCP_Inputs_ON_Electric_2023_04_03 | Electricity | Dispatch-Crossload | MI | 2020 | Spring | O/CCGT - H2 New |  |  | 0 | MI
LCP_Inputs_ON_Electric_2023_04_03 | Electricity | Dispatch-Crossload | MI | 2020 | Summer | Electrolyser 2020/2030 |  |  | 0 | MI
LCP_Inputs_ON_Electric_2023_04_03 | Electricity | Dispatch-Crossload | MI | 2020 | Summer | Electrolyser 2040 |  |  | 0 | MI
LCP_Inputs_ON_Electric_2023_04_03 | Electricity | Dispatch-Crossload | MI | 2020 | Summer | Electrolyser 2050 |  |  | 0 | MI
LCP_Inputs_ON_Electric_2023_04_03 | Electricity | Dispatch-Crossload | MI | 2020 | Summer | O/CCGT - CH4 Existing |  |  | 0 | MI
LCP_Inputs_ON_Electric_2023_04_03 | Electricity | Dispatch-Crossload | MI | 2020 | Summer | O/CCGT - CH4 New |  |  | 0 | MI
LCP_Inputs_ON_Electric_2023_04_03 | Electricity | Dispatch-Crossload | MI | 2020 | Summer | O/CCGT - H2 New |  |  | 0 | MI
LCP_Inputs_ON_Electric_2023_04_03 | Electricity | Dispatch-Crossload | MI | 2020 | Winter | Electrolyser 2020/2030 |  |  | 0 | MI
LCP_Inputs_ON_Electric_2023_04_03 | Electricity | Dispatch-Crossload | MI | 2020 | Winter | Electrolyser 2040 |  |  | 0 | MI
LCP_Inputs_ON_Electric_2023_04_03 | Electricity | Dispatch-Crossload | MI | 2020 | Winter | Electrolyser 2050 |  |  | 0 | MI
LCP_Inputs_ON_Electric_2023_04_03 | Electricity | Dispatch-Crossload | MI | 2020 | Winter | O/CCGT - CH4 Existing |  |  | 0 | MI
LCP_Inputs_ON_Electric_2023_04_03 | Electricity | Dispatch-Crossload | MI | 2020 | Winter | O/CCGT - CH4 New |  |  | 0 | MI
LCP_Inputs_ON_Electric_2023_04_03 | Electricity | Dispatch-Crossload | MI | 2020 | Winter | O/CCGT - H2 New |  |  | 0 | MI
LCP_Inputs_ON_Electric_2023_04_03 | Electricity | Dispatch-Crossload | MI | 2020 | Winter Peak | Electrolyser 2020/2030 |  |  | 0 | MI
LCP_Inputs_ON_Electric_2023_04_03 | Electricity | Dispatch-Crossload | MI | 2020 | Winter Peak | Electrolyser 2040 |  |  | 0 | MI
LCP_Inputs_ON_Electric_2023_04_03 | Electricity | Dispatch-Crossload | MI | 2020 | Winter Peak | Electrolyser 2050 |  |  | 0 | MI
LCP_Inputs_ON_Electric_2023_04_03 | Electricity | Dispatch-Crossload | MI | 2020 | Winter Peak | O/CCGT - CH4 Existing |  |  | 0 | MI
LCP_Inputs_ON_Electric_2023_04_03 | Electricity | Dispatch-Crossload | MI | 2020 | Winter Peak | O/CCGT - CH4 New |  |  | 0 | MI
LCP_Inputs_ON_Electric_2023_04_03 | Electricity | Dispatch-Crossload | MI | 2020 | Winter Peak | O/CCGT - H2 New |  |  | 0 | MI
LCP_Inputs_ON_Electric_2023_04_03 | Electricity | Dispatch-Crossload | MI | 2030 | Fall | Electrolyser 2020/2030 |  |  | 0 | MI
LCP_Inputs_ON_Electric_2023_04_03 | Electricity | Dispatch-Crossload | MI | 2030 | Fall | Electrolyser 2040 |  |  | 0 | MI
LCP_Inputs_ON_Electric_2023_04_03 | Electricity | Dispatch-Crossload | MI | 2030 | Fall | Electrolyser 2050 |  |  | 0 | MI
LCP_Inputs_ON_Electric_2023_04_03 | Electricity | Dispatch-Crossload | MI | 2030 | Fall | O/CCGT - CH4 Existing |  |  | 0 | MI
LCP_Inputs_ON_Electric_2023_04_03 | Electricity | Dispatch-Crossload | MI | 2030 | Fall | O/CCGT - CH4 New |  |  | 0 | MI
LCP_Inputs_ON_Electric_2023_04_03 | Electricity | Dispatch-Crossload | MI | 2030 | Fall | O/CCGT - H2 New |  |  | 0 | MI
LCP_Inputs_ON_Electric_2023_04_03 | Electricity | Dispatch-Crossload | MI | 2030 | Spring | Electrolyser 2020/2030 |  |  | 0 | MI
LCP_Inputs_ON_Electric_2023_04_03 | Electricity | Dispatch-Crossload | MI | 2030 | Spring | Electrolyser 2040 |  |  | 0 | MI
LCP_Inputs_ON_Electric_2023_04_03 | Electricity | Dispatch-Crossload | MI | 2030 | Spring | Electrolyser 2050 |  |  | 0 | MI
LCP_Inputs_ON_Electric_2023_04_03 | Electricity | Dispatch-Crossload | MI | 2030 | Spring | O/CCGT - CH4 Existing |  |  | 0 | MI
LCP_Inputs_ON_Electric_2023_04_03 | Electricity | Dispatch-Crossload | MI | 2030 | Spring | O/CCGT - CH4 New |  |  | 0 | MI
LCP_Inputs_ON_Electric_2023_04_03 | Electricity | Dispatch-Crossload | MI | 2030 | Spring | O/CCGT - H2 New |  |  | 0 | MI
LCP_Inputs_ON_Electric_2023_04_03 | Electricity | Dispatch-Crossload | MI | 2030 | Summer | Electrolyser 2020/2030 |  |  | 0 | MI
LCP_Inputs_ON_Electric_2023_04_03 | Electricity | Dispatch-Crossload | MI | 2030 | Summer | Electrolyser 2040 |  |  | 0 | MI
LCP_Inputs_ON_Electric_2023_04_03 | Electricity | Dispatch-Crossload | MI | 2030 | Summer | Electrolyser 2050 |  |  | 0 | MI
LCP_Inputs_ON_Electric_2023_04_03 | Electricity | Dispatch-Crossload | MI | 2030 | Summer | O/CCGT - CH4 Existing |  |  | 0 | MI
LCP_Inputs_ON_Electric_2023_04_03 | Electricity | Dispatch-Crossload | MI | 2030 | Summer | O/CCGT - CH4 New |  |  | 0 | MI
LCP_Inputs_ON_Electric_2023_04_03 | Electricity | Dispatch-Crossload | MI | 2030 | Summer | O/CCGT - H2 New |  |  | 0 | MI
LCP_Inputs_ON_Electric_2023_04_03 | Electricity | Dispatch-Crossload | MI | 2030 | Winter | Electrolyser 2020/2030 |  |  | 0 | MI
LCP_Inputs_ON_Electric_2023_04_03 | Electricity | Dispatch-Crossload | MI | 2030 | Winter | Electrolyser 2040 |  |  | 0 | MI
LCP_Inputs_ON_Electric_2023_04_03 | Electricity | Dispatch-Crossload | MI | 2030 | Winter | Electrolyser 2050 |  |  | 0 | MI
LCP_Inputs_ON_Electric_2023_04_03 | Electricity | Dispatch-Crossload | MI | 2030 | Winter | O/CCGT - CH4 Existing |  |  | 0 | MI
LCP_Inputs_ON_Electric_2023_04_03 | Electricity | Dispatch-Crossload | MI | 2030 | Winter | O/CCGT - CH4 New |  |  | 0 | MI
LCP_Inputs_ON_Electric_2023_04_03 | Electricity | Dispatch-Crossload | MI | 2030 | Winter | O/CCGT - H2 New |  |  | 0 | MI
LCP_Inputs_ON_Electric_2023_04_03 | Electricity | Dispatch-Crossload | MI | 2030 | Winter Peak | Electrolyser 2020/2030 |  |  | 0 | MI
LCP_Inputs_ON_Electric_2023_04_03 | Electricity | Dispatch-Crossload | MI | 2030 | Winter Peak | Electrolyser 2040 |  |  | 0 | MI
LCP_Inputs_ON_Electric_2023_04_03 | Electricity | Dispatch-Crossload | MI | 2030 | Winter Peak | Electrolyser 2050 |  |  | 0 | MI
LCP_Inputs_ON_Electric_2023_04_03 | Electricity | Dispatch-Crossload | MI | 2030 | Winter Peak | O/CCGT - CH4 Existing |  |  | 0 | MI
LCP_Inputs_ON_Electric_2023_04_03 | Electricity | Dispatch-Crossload | MI | 2030 | Winter Peak | O/CCGT - CH4 New |  |  | 0 | MI
LCP_Inputs_ON_Electric_2023_04_03 | Electricity | Dispatch-Crossload | MI | 2030 | Winter Peak | O/CCGT - H2 New |  |  | 0 | MI
LCP_Inputs_ON_Electric_2023_04_03 | Electricity | Dispatch-Crossload | MI | 2040 | Fall | Electrolyser 2020/2030 |  |  | 0 | MI
LCP_Inputs_ON_Electric_2023_04_03 | Electricity | Dispatch-Crossload | MI | 2040 | Fall | Electrolyser 2040 |  |  | 0 | MI
LCP_Inputs_ON_Electric_2023_04_03 | Electricity | Dispatch-Crossload | MI | 2040 | Fall | Electrolyser 2050 |  |  | 0 | MI
LCP_Inputs_ON_Electric_2023_04_03 | Electricity | Dispatch-Crossload | MI | 2040 | Fall | O/CCGT - CH4 Existing |  |  | 0 | MI
LCP_Inputs_ON_Electric_2023_04_03 | Electricity | Dispatch-Crossload | MI | 2040 | Fall | O/CCGT - CH4 New |  |  | 0 | MI
LCP_Inputs_ON_Electric_2023_04_03 | Electricity | Dispatch-Crossload | MI | 2040 | Fall | O/CCGT - H2 New |  |  | 0 | MI
LCP_Inputs_ON_Electric_2023_04_03 | Electricity | Dispatch-Crossload | MI | 2040 | Spring | Electrolyser 2020/2030 |  |  | 0 | MI
LCP_Inputs_ON_Electric_2023_04_03 | Electricity | Dispatch-Crossload | MI | 2040 | Spring | Electrolyser 2040 |  |  | 0 | MI
LCP_Inputs_ON_Electric_2023_04_03 | Electricity | Dispatch-Crossload | MI | 2040 | Spring | Electrolyser 2050 |  |  | 0 | MI
LCP_Inputs_ON_Electric_2023_04_03 | Electricity | Dispatch-Crossload | MI | 2040 | Spring | O/CCGT - CH4 Existing |  |  | 0 | MI
LCP_Inputs_ON_Electric_2023_04_03 | Electricity | Dispatch-Crossload | MI | 2040 | Spring | O/CCGT - CH4 New |  |  | 0 | MI
LCP_Inputs_ON_Electric_2023_04_03 | Electricity | Dispatch-Crossload | MI | 2040 | Spring | O/CCGT - H2 New |  |  | 0 | MI
LCP_Inputs_ON_Electric_2023_04_03 | Electricity | Dispatch-Crossload | MI | 2040 | Summer | Electrolyser 2020/2030 |  |  | 0 | MI
LCP_Inputs_ON_Electric_2023_04_03 | Electricity | Dispatch-Crossload | MI | 2040 | Summer | Electrolyser 2040 |  |  | 0 | MI
LCP_Inputs_ON_Electric_2023_04_03 | Electricity | Dispatch-Crossload | MI | 2040 | Summer | Electrolyser 2050 |  |  | 0 | MI
LCP_Inputs_ON_Electric_2023_04_03 | Electricity | Dispatch-Crossload | MI | 2040 | Summer | O/CCGT - CH4 Existing |  |  | 0 | MI
LCP_Inputs_ON_Electric_2023_04_03 | Electricity | Dispatch-Crossload | MI | 2040 | Summer | O/CCGT - CH4 New |  |  | 0 | MI
LCP_Inputs_ON_Electric_2023_04_03 | Electricity | Dispatch-Crossload | MI | 2040 | Summer | O/CCGT - H2 New |  |  | 0 | MI
LCP_Inputs_ON_Electric_2023_04_03 | Electricity | Dispatch-Crossload | MI | 2040 | Winter | Electrolyser 2020/2030 |  |  | 0 | MI
LCP_Inputs_ON_Electric_2023_04_03 | Electricity | Dispatch-Crossload | MI | 2040 | Winter | Electrolyser 2040 |  |  | 0 | MI
LCP_Inputs_ON_Electric_2023_04_03 | Electricity | Dispatch-Crossload | MI | 2040 | Winter | Electrolyser 2050 |  |  | 0 | MI
LCP_Inputs_ON_Electric_2023_04_03 | Electricity | Dispatch-Crossload | MI | 2040 | Winter | O/CCGT - CH4 Existing |  |  | 0 | MI
LCP_Inputs_ON_Electric_2023_04_03 | Electricity | Dispatch-Crossload | MI | 2040 | Winter | O/CCGT - CH4 New |  |  | 0 | MI
LCP_Inputs_ON_Electric_2023_04_03 | Electricity | Dispatch-Crossload | MI | 2040 | Winter | O/CCGT - H2 New |  |  | 0 | MI
LCP_Inputs_ON_Electric_2023_04_03 | Electricity | Dispatch-Crossload | MI | 2040 | Winter Peak | Electrolyser 2020/2030 |  |  | 0 | MI
LCP_Inputs_ON_Electric_2023_04_03 | Electricity | Dispatch-Crossload | MI | 2040 | Winter Peak | Electrolyser 2040 |  |  | 0 | MI
LCP_Inputs_ON_Electric_2023_04_03 | Electricity | Dispatch-Crossload | MI | 2040 | Winter Peak | Electrolyser 2050 |  |  | 0 | MI
LCP_Inputs_ON_Electric_2023_04_03 | Electricity | Dispatch-Crossload | MI | 2040 | Winter Peak | O/CCGT - CH4 Existing |  |  | 0 | MI
LCP_Inputs_ON_Electric_2023_04_03 | Electricity | Dispatch-Crossload | MI | 2040 | Winter Peak | O/CCGT - CH4 New |  |  | 0 | MI
LCP_Inputs_ON_Electric_2023_04_03 | Electricity | Dispatch-Crossload | MI | 2040 | Winter Peak | O/CCGT - H2 New |  |  | 0 | MI
LCP_Inputs_ON_Electric_2023_04_03 | Electricity | Dispatch-Crossload | MI | 2050 | Fall | Electrolyser 2020/2030 |  |  | 0 | MI
LCP_Inputs_ON_Electric_2023_04_03 | Electricity | Dispatch-Crossload | MI | 2050 | Fall | Electrolyser 2040 |  |  | 0 | MI
LCP_Inputs_ON_Electric_2023_04_03 | Electricity | Dispatch-Crossload | MI | 2050 | Fall | Electrolyser 2050 |  |  | 0 | MI
LCP_Inputs_ON_Electric_2023_04_03 | Electricity | Dispatch-Crossload | MI | 2050 | Fall | O/CCGT - CH4 Existing |  |  | 0 | MI
LCP_Inputs_ON_Electric_2023_04_03 | Electricity | Dispatch-Crossload | MI | 2050 | Fall | O/CCGT - CH4 New |  |  | 0 | MI
LCP_Inputs_ON_Electric_2023_04_03 | Electricity | Dispatch-Crossload | MI | 2050 | Fall | O/CCGT - H2 New |  |  | 0 | MI
LCP_Inputs_ON_Electric_2023_04_03 | Electricity | Dispatch-Crossload | MI | 2050 | Spring | Electrolyser 2020/2030 |  |  | 0 | MI
LCP_Inputs_ON_Electric_2023_04_03 | Electricity | Dispatch-Crossload | MI | 2050 | Spring | Electrolyser 2040 |  |  | 0 | MI
LCP_Inputs_ON_Electric_2023_04_03 | Electricity | Dispatch-Crossload | MI | 2050 | Spring | Electrolyser 2050 |  |  | 0 | MI
LCP_Inputs_ON_Electric_2023_04_03 | Electricity | Dispatch-Crossload | MI | 2050 | Spring | O/CCGT - CH4 Existing |  |  | 0 | MI
LCP_Inputs_ON_Electric_2023_04_03 | Electricity | Dispatch-Crossload | MI | 2050 | Spring | O/CCGT - CH4 New |  |  | 0 | MI
LCP_Inputs_ON_Electric_2023_04_03 | Electricity | Dispatch-Crossload | MI | 2050 | Spring | O/CCGT - H2 New |  |  | 0 | MI
LCP_Inputs_ON_Electric_2023_04_03 | Electricity | Dispatch-Crossload | MI | 2050 | Summer | Electrolyser 2020/2030 |  |  | 0 | MI
LCP_Inputs_ON_Electric_2023_04_03 | Electricity | Dispatch-Crossload | MI | 2050 | Summer | Electrolyser 2040 |  |  | 0 | MI
LCP_Inputs_ON_Electric_2023_04_03 | Electricity | Dispatch-Crossload | MI | 2050 | Summer | Electrolyser 2050 |  |  | 0 | MI
LCP_Inputs_ON_Electric_2023_04_03 | Electricity | Dispatch-Crossload | MI | 2050 | Summer | O/CCGT - CH4 Existing |  |  | 0 | MI
LCP_Inputs_ON_Electric_2023_04_03 | Electricity | Dispatch-Crossload | MI | 2050 | Summer | O/CCGT - CH4 New |  |  | 0 | MI
LCP_Inputs_ON_Electric_2023_04_03 | Electricity | Dispatch-Crossload | MI | 2050 | Summer | O/CCGT - H2 New |  |  | 0 | MI
LCP_Inputs_ON_Electric_2023_04_03 | Electricity | Dispatch-Crossload | MI | 2050 | Winter | Electrolyser 2020/2030 |  |  | 0 | MI
LCP_Inputs_ON_Electric_2023_04_03 | Electricity | Dispatch-Crossload | MI | 2050 | Winter | Electrolyser 2040 |  |  | 0 | MI
LCP_Inputs_ON_Electric_2023_04_03 | Electricity | Dispatch-Crossload | MI | 2050 | Winter | Electrolyser 2050 |  |  | 0 | MI
LCP_Inputs_ON_Electric_2023_04_03 | Electricity | Dispatch-Crossload | MI | 2050 | Winter | O/CCGT - CH4 Existing |  |  | 0 | MI
LCP_Inputs_ON_Electric_2023_04_03 | Electricity | Dispatch-Crossload | MI | 2050 | Winter | O/CCGT - CH4 New |  |  | 0 | MI
LCP_Inputs_ON_Electric_2023_04_03 | Electricity | Dispatch-Crossload | MI | 2050 | Winter | O/CCGT - H2 New |  |  | 0 | MI
LCP_Inputs_ON_Electric_2023_04_03 | Electricity | Dispatch-Crossload | MI | 2050 | Winter Peak | Electrolyser 2020/2030 |  |  | 0 | MI
LCP_Inputs_ON_Electric_2023_04_03 | Electricity | Dispatch-Crossload | MI | 2050 | Winter Peak | Electrolyser 2040 |  |  | 0 | MI
LCP_Inputs_ON_Electric_2023_04_03 | Electricity | Dispatch-Crossload | MI | 2050 | Winter Peak | Electrolyser 2050 |  |  | 0 | MI
LCP_Inputs_ON_Electric_2023_04_03 | Electricity | Dispatch-Crossload | MI | 2050 | Winter Peak | O/CCGT - CH4 Existing |  |  | 0 | MI
LCP_Inputs_ON_Electric_2023_04_03 | Electricity | Dispatch-Crossload | MI | 2050 | Winter Peak | O/CCGT - CH4 New |  |  | 0 | MI
LCP_Inputs_ON_Electric_2023_04_03 | Electricity | Dispatch-Crossload | MI | 2050 | Winter Peak | O/CCGT - H2 New |  |  | 0 | MI
LCP_Inputs_ON_Electric_2023_04_03 | Electricity | Dispatch-Crossload | NY | 2020 | Fall | Electrolyser 2020/2030 |  |  | 0 | NY
LCP_Inputs_ON_Electric_2023_04_03 | Electricity | Dispatch-Crossload | NY | 2020 | Fall | Electrolyser 2040 |  |  | 0 | NY
LCP_Inputs_ON_Electric_2023_04_03 | Electricity | Dispatch-Crossload | NY | 2020 | Fall | Electrolyser 2050 |  |  | 0 | NY
LCP_Inputs_ON_Electric_2023_04_03 | Electricity | Dispatch-Crossload | NY | 2020 | Fall | O/CCGT - CH4 Existing |  |  | 0 | NY
LCP_Inputs_ON_Electric_2023_04_03 | Electricity | Dispatch-Crossload | NY | 2020 | Fall | O/CCGT - CH4 New |  |  | 0 | NY
LCP_Inputs_ON_Electric_2023_04_03 | Electricity | Dispatch-Crossload | NY | 2020 | Fall | O/CCGT - H2 New |  |  | 0 | NY
LCP_Inputs_ON_Electric_2023_04_03 | Electricity | Dispatch-Crossload | NY | 2020 | Spring | Electrolyser 2020/2030 |  |  | 0 | NY
LCP_Inputs_ON_Electric_2023_04_03 | Electricity | Dispatch-Crossload | NY | 2020 | Spring | Electrolyser 2040 |  |  | 0 | NY
LCP_Inputs_ON_Electric_2023_04_03 | Electricity | Dispatch-Crossload | NY | 2020 | Spring | Electrolyser 2050 |  |  | 0 | NY
LCP_Inputs_ON_Electric_2023_04_03 | Electricity | Dispatch-Crossload | NY | 2020 | Spring | O/CCGT - CH4 Existing |  |  | 0 | NY
LCP_Inputs_ON_Electric_2023_04_03 | Electricity | Dispatch-Crossload | NY | 2020 | Spring | O/CCGT - CH4 New |  |  | 0 | NY
LCP_Inputs_ON_Electric_2023_04_03 | Electricity | Dispatch-Crossload | NY | 2020 | Spring | O/CCGT - H2 New |  |  | 0 | NY
LCP_Inputs_ON_Electric_2023_04_03 | Electricity | Dispatch-Crossload | NY | 2020 | Summer | Electrolyser 2020/2030 |  |  | 0 | NY
LCP_Inputs_ON_Electric_2023_04_03 | Electricity | Dispatch-Crossload | NY | 2020 | Summer | Electrolyser 2040 |  |  | 0 | NY
LCP_Inputs_ON_Electric_2023_04_03 | Electricity | Dispatch-Crossload | NY | 2020 | Summer | Electrolyser 2050 |  |  | 0 | NY
LCP_Inputs_ON_Electric_2023_04_03 | Electricity | Dispatch-Crossload | NY | 2020 | Summer | O/CCGT - CH4 Existing |  |  | 0 | NY
LCP_Inputs_ON_Electric_2023_04_03 | Electricity | Dispatch-Crossload | NY | 2020 | Summer | O/CCGT - CH4 New |  |  | 0 | NY
LCP_Inputs_ON_Electric_2023_04_03 | Electricity | Dispatch-Crossload | NY | 2020 | Summer | O/CCGT - H2 New |  |  | 0 | NY
LCP_Inputs_ON_Electric_2023_04_03 | Electricity | Dispatch-Crossload | NY | 2020 | Winter | Electrolyser 2020/2030 |  |  | 0 | NY
LCP_Inputs_ON_Electric_2023_04_03 | Electricity | Dispatch-Crossload | NY | 2020 | Winter | Electrolyser 2040 |  |  | 0 | NY
LCP_Inputs_ON_Electric_2023_04_03 | Electricity | Dispatch-Crossload | NY | 2020 | Winter | Electrolyser 2050 |  |  | 0 | NY
LCP_Inputs_ON_Electric_2023_04_03 | Electricity | Dispatch-Crossload | NY | 2020 | Winter | O/CCGT - CH4 Existing |  |  | 0 | NY
LCP_Inputs_ON_Electric_2023_04_03 | Electricity | Dispatch-Crossload | NY | 2020 | Winter | O/CCGT - CH4 New |  |  | 0 | NY
LCP_Inputs_ON_Electric_2023_04_03 | Electricity | Dispatch-Crossload | NY | 2020 | Winter | O/CCGT - H2 New |  |  | 0 | NY
LCP_Inputs_ON_Electric_2023_04_03 | Electricity | Dispatch-Crossload | NY | 2020 | Winter Peak | Electrolyser 2020/2030 |  |  | 0 | NY
LCP_Inputs_ON_Electric_2023_04_03 | Electricity | Dispatch-Crossload | NY | 2020 | Winter Peak | Electrolyser 2040 |  |  | 0 | NY
LCP_Inputs_ON_Electric_2023_04_03 | Electricity | Dispatch-Crossload | NY | 2020 | Winter Peak | Electrolyser 2050 |  |  | 0 | NY
LCP_Inputs_ON_Electric_2023_04_03 | Electricity | Dispatch-Crossload | NY | 2020 | Winter Peak | O/CCGT - CH4 Existing |  |  | 0 | NY
LCP_Inputs_ON_Electric_2023_04_03 | Electricity | Dispatch-Crossload | NY | 2020 | Winter Peak | O/CCGT - CH4 New |  |  | 0 | NY
LCP_Inputs_ON_Electric_2023_04_03 | Electricity | Dispatch-Crossload | NY | 2020 | Winter Peak | O/CCGT - H2 New |  |  | 0 | NY
LCP_Inputs_ON_Electric_2023_04_03 | Electricity | Dispatch-Crossload | NY | 2030 | Fall | Electrolyser 2020/2030 |  |  | 0 | NY
LCP_Inputs_ON_Electric_2023_04_03 | Electricity | Dispatch-Crossload | NY | 2030 | Fall | Electrolyser 2040 |  |  | 0 | NY
LCP_Inputs_ON_Electric_2023_04_03 | Electricity | Dispatch-Crossload | NY | 2030 | Fall | Electrolyser 2050 |  |  | 0 | NY
LCP_Inputs_ON_Electric_2023_04_03 | Electricity | Dispatch-Crossload | NY | 2030 | Fall | O/CCGT - CH4 Existing |  |  | 0 | NY
LCP_Inputs_ON_Electric_2023_04_03 | Electricity | Dispatch-Crossload | NY | 2030 | Fall | O/CCGT - CH4 New |  |  | 0 | NY
LCP_Inputs_ON_Electric_2023_04_03 | Electricity | Dispatch-Crossload | NY | 2030 | Fall | O/CCGT - H2 New |  |  | 0 | NY
LCP_Inputs_ON_Electric_2023_04_03 | Electricity | Dispatch-Crossload | NY | 2030 | Spring | Electrolyser 2020/2030 |  |  | 0 | NY
LCP_Inputs_ON_Electric_2023_04_03 | Electricity | Dispatch-Crossload | NY | 2030 | Spring | Electrolyser 2040 |  |  | 0 | NY
LCP_Inputs_ON_Electric_2023_04_03 | Electricity | Dispatch-Crossload | NY | 2030 | Spring | Electrolyser 2050 |  |  | 0 | NY
LCP_Inputs_ON_Electric_2023_04_03 | Electricity | Dispatch-Crossload | NY | 2030 | Spring | O/CCGT - CH4 Existing |  |  | 0 | NY
LCP_Inputs_ON_Electric_2023_04_03 | Electricity | Dispatch-Crossload | NY | 2030 | Spring | O/CCGT - CH4 New |  |  | 0 | NY
LCP_Inputs_ON_Electric_2023_04_03 | Electricity | Dispatch-Crossload | NY | 2030 | Spring | O/CCGT - H2 New |  |  | 0 | NY
LCP_Inputs_ON_Electric_2023_04_03 | Electricity | Dispatch-Crossload | NY | 2030 | Summer | Electrolyser 2020/2030 |  |  | 0 | NY
LCP_Inputs_ON_Electric_2023_04_03 | Electricity | Dispatch-Crossload | NY | 2030 | Summer | Electrolyser 2040 |  |  | 0 | NY
LCP_Inputs_ON_Electric_2023_04_03 | Electricity | Dispatch-Crossload | NY | 2030 | Summer | Electrolyser 2050 |  |  | 0 | NY
LCP_Inputs_ON_Electric_2023_04_03 | Electricity | Dispatch-Crossload | NY | 2030 | Summer | O/CCGT - CH4 Existing |  |  | 0 | NY
LCP_Inputs_ON_Electric_2023_04_03 | Electricity | Dispatch-Crossload | NY | 2030 | Summer | O/CCGT - CH4 New |  |  | 0 | NY
LCP_Inputs_ON_Electric_2023_04_03 | Electricity | Dispatch-Crossload | NY | 2030 | Summer | O/CCGT - H2 New |  |  | 0 | NY
LCP_Inputs_ON_Electric_2023_04_03 | Electricity | Dispatch-Crossload | NY | 2030 | Winter | Electrolyser 2020/2030 |  |  | 0 | NY
LCP_Inputs_ON_Electric_2023_04_03 | Electricity | Dispatch-Crossload | NY | 2030 | Winter | Electrolyser 2040 |  |  | 0 | NY
LCP_Inputs_ON_Electric_2023_04_03 | Electricity | Dispatch-Crossload | NY | 2030 | Winter | Electrolyser 2050 |  |  | 0 | NY
LCP_Inputs_ON_Electric_2023_04_03 | Electricity | Dispatch-Crossload | NY | 2030 | Winter | O/CCGT - CH4 Existing |  |  | 0 | NY
LCP_Inputs_ON_Electric_2023_04_03 | Electricity | Dispatch-Crossload | NY | 2030 | Winter | O/CCGT - CH4 New |  |  | 0 | NY
LCP_Inputs_ON_Electric_2023_04_03 | Electricity | Dispatch-Crossload | NY | 2030 | Winter | O/CCGT - H2 New |  |  | 0 | NY
LCP_Inputs_ON_Electric_2023_04_03 | Electricity | Dispatch-Crossload | NY | 2030 | Winter Peak | Electrolyser 2020/2030 |  |  | 0 | NY
LCP_Inputs_ON_Electric_2023_04_03 | Electricity | Dispatch-Crossload | NY | 2030 | Winter Peak | Electrolyser 2040 |  |  | 0 | NY
LCP_Inputs_ON_Electric_2023_04_03 | Electricity | Dispatch-Crossload | NY | 2030 | Winter Peak | Electrolyser 2050 |  |  | 0 | NY
LCP_Inputs_ON_Electric_2023_04_03 | Electricity | Dispatch-Crossload | NY | 2030 | Winter Peak | O/CCGT - CH4 Existing |  |  | 0 | NY
LCP_Inputs_ON_Electric_2023_04_03 | Electricity | Dispatch-Crossload | NY | 2030 | Winter Peak | O/CCGT - CH4 New |  |  | 0 | NY
LCP_Inputs_ON_Electric_2023_04_03 | Electricity | Dispatch-Crossload | NY | 2030 | Winter Peak | O/CCGT - H2 New |  |  | 0 | NY
LCP_Inputs_ON_Electric_2023_04_03 | Electricity | Dispatch-Crossload | NY | 2040 | Fall | Electrolyser 2020/2030 |  |  | 0 | NY
LCP_Inputs_ON_Electric_2023_04_03 | Electricity | Dispatch-Crossload | NY | 2040 | Fall | Electrolyser 2040 |  |  | 0 | NY
LCP_Inputs_ON_Electric_2023_04_03 | Electricity | Dispatch-Crossload | NY | 2040 | Fall | Electrolyser 2050 |  |  | 0 | NY
LCP_Inputs_ON_Electric_2023_04_03 | Electricity | Dispatch-Crossload | NY | 2040 | Fall | O/CCGT - CH4 Existing |  |  | 0 | NY
LCP_Inputs_ON_Electric_2023_04_03 | Electricity | Dispatch-Crossload | NY | 2040 | Fall | O/CCGT - CH4 New |  |  | 0 | NY
LCP_Inputs_ON_Electric_2023_04_03 | Electricity | Dispatch-Crossload | NY | 2040 | Fall | O/CCGT - H2 New |  |  | 0 | NY
LCP_Inputs_ON_Electric_2023_04_03 | Electricity | Dispatch-Crossload | NY | 2040 | Spring | Electrolyser 2020/2030 |  |  | 0 | NY
LCP_Inputs_ON_Electric_2023_04_03 | Electricity | Dispatch-Crossload | NY | 2040 | Spring | Electrolyser 2040 |  |  | 0 | NY
LCP_Inputs_ON_Electric_2023_04_03 | Electricity | Dispatch-Crossload | NY | 2040 | Spring | Electrolyser 2050 |  |  | 0 | NY
LCP_Inputs_ON_Electric_2023_04_03 | Electricity | Dispatch-Crossload | NY | 2040 | Spring | O/CCGT - CH4 Existing |  |  | 0 | NY
LCP_Inputs_ON_Electric_2023_04_03 | Electricity | Dispatch-Crossload | NY | 2040 | Spring | O/CCGT - CH4 New |  |  | 0 | NY
LCP_Inputs_ON_Electric_2023_04_03 | Electricity | Dispatch-Crossload | NY | 2040 | Spring | O/CCGT - H2 New |  |  | 0 | NY
LCP_Inputs_ON_Electric_2023_04_03 | Electricity | Dispatch-Crossload | NY | 2040 | Summer | Electrolyser 2020/2030 |  |  | 0 | NY
LCP_Inputs_ON_Electric_2023_04_03 | Electricity | Dispatch-Crossload | NY | 2040 | Summer | Electrolyser 2040 |  |  | 0 | NY
LCP_Inputs_ON_Electric_2023_04_03 | Electricity | Dispatch-Crossload | NY | 2040 | Summer | Electrolyser 2050 |  |  | 0 | NY
LCP_Inputs_ON_Electric_2023_04_03 | Electricity | Dispatch-Crossload | NY | 2040 | Summer | O/CCGT - CH4 Existing |  |  | 0 | NY
LCP_Inputs_ON_Electric_2023_04_03 | Electricity | Dispatch-Crossload | NY | 2040 | Summer | O/CCGT - CH4 New |  |  | 0 | NY
LCP_Inputs_ON_Electric_2023_04_03 | Electricity | Dispatch-Crossload | NY | 2040 | Summer | O/CCGT - H2 New |  |  | 0 | NY
LCP_Inputs_ON_Electric_2023_04_03 | Electricity | Dispatch-Crossload | NY | 2040 | Winter | Electrolyser 2020/2030 |  |  | 0 | NY
LCP_Inputs_ON_Electric_2023_04_03 | Electricity | Dispatch-Crossload | NY | 2040 | Winter | Electrolyser 2040 |  |  | 0 | NY
LCP_Inputs_ON_Electric_2023_04_03 | Electricity | Dispatch-Crossload | NY | 2040 | Winter | Electrolyser 2050 |  |  | 0 | NY
LCP_Inputs_ON_Electric_2023_04_03 | Electricity | Dispatch-Crossload | NY | 2040 | Winter | O/CCGT - CH4 Existing |  |  | 0 | NY
LCP_Inputs_ON_Electric_2023_04_03 | Electricity | Dispatch-Crossload | NY | 2040 | Winter | O/CCGT - CH4 New |  |  | 0 | NY
LCP_Inputs_ON_Electric_2023_04_03 | Electricity | Dispatch-Crossload | NY | 2040 | Winter | O/CCGT - H2 New |  |  | 0 | NY
LCP_Inputs_ON_Electric_2023_04_03 | Electricity | Dispatch-Crossload | NY | 2040 | Winter Peak | Electrolyser 2020/2030 |  |  | 0 | NY
LCP_Inputs_ON_Electric_2023_04_03 | Electricity | Dispatch-Crossload | NY | 2040 | Winter Peak | Electrolyser 2040 |  |  | 0 | NY
LCP_Inputs_ON_Electric_2023_04_03 | Electricity | Dispatch-Crossload | NY | 2040 | Winter Peak | Electrolyser 2050 |  |  | 0 | NY
LCP_Inputs_ON_Electric_2023_04_03 | Electricity | Dispatch-Crossload | NY | 2040 | Winter Peak | O/CCGT - CH4 Existing |  |  | 0 | NY
LCP_Inputs_ON_Electric_2023_04_03 | Electricity | Dispatch-Crossload | NY | 2040 | Winter Peak | O/CCGT - CH4 New |  |  | 0 | NY
LCP_Inputs_ON_Electric_2023_04_03 | Electricity | Dispatch-Crossload | NY | 2040 | Winter Peak | O/CCGT - H2 New |  |  | 0 | NY
LCP_Inputs_ON_Electric_2023_04_03 | Electricity | Dispatch-Crossload | NY | 2050 | Fall | Electrolyser 2020/2030 |  |  | 0 | NY
LCP_Inputs_ON_Electric_2023_04_03 | Electricity | Dispatch-Crossload | NY | 2050 | Fall | Electrolyser 2040 |  |  | 0 | NY
LCP_Inputs_ON_Electric_2023_04_03 | Electricity | Dispatch-Crossload | NY | 2050 | Fall | Electrolyser 2050 |  |  | 0 | NY
LCP_Inputs_ON_Electric_2023_04_03 | Electricity | Dispatch-Crossload | NY | 2050 | Fall | O/CCGT - CH4 Existing |  |  | 0 | NY
LCP_Inputs_ON_Electric_2023_04_03 | Electricity | Dispatch-Crossload | NY | 2050 | Fall | O/CCGT - CH4 New |  |  | 0 | NY
LCP_Inputs_ON_Electric_2023_04_03 | Electricity | Dispatch-Crossload | NY | 2050 | Fall | O/CCGT - H2 New |  |  | 0 | NY
LCP_Inputs_ON_Electric_2023_04_03 | Electricity | Dispatch-Crossload | NY | 2050 | Spring | Electrolyser 2020/2030 |  |  | 0 | NY
LCP_Inputs_ON_Electric_2023_04_03 | Electricity | Dispatch-Crossload | NY | 2050 | Spring | Electrolyser 2040 |  |  | 0 | NY
LCP_Inputs_ON_Electric_2023_04_03 | Electricity | Dispatch-Crossload | NY | 2050 | Spring | Electrolyser 2050 |  |  | 0 | NY
LCP_Inputs_ON_Electric_2023_04_03 | Electricity | Dispatch-Crossload | NY | 2050 | Spring | O/CCGT - CH4 Existing |  |  | 0 | NY
LCP_Inputs_ON_Electric_2023_04_03 | Electricity | Dispatch-Crossload | NY | 2050 | Spring | O/CCGT - CH4 New |  |  | 0 | NY
LCP_Inputs_ON_Electric_2023_04_03 | Electricity | Dispatch-Crossload | NY | 2050 | Spring | O/CCGT - H2 New |  |  | 0 | NY
LCP_Inputs_ON_Electric_2023_04_03 | Electricity | Dispatch-Crossload | NY | 2050 | Summer | Electrolyser 2020/2030 |  |  | 0 | NY
LCP_Inputs_ON_Electric_2023_04_03 | Electricity | Dispatch-Crossload | NY | 2050 | Summer | Electrolyser 2040 |  |  | 0 | NY
LCP_Inputs_ON_Electric_2023_04_03 | Electricity | Dispatch-Crossload | NY | 2050 | Summer | Electrolyser 2050 |  |  | 0 | NY
LCP_Inputs_ON_Electric_2023_04_03 | Electricity | Dispatch-Crossload | NY | 2050 | Summer | O/CCGT - CH4 Existing |  |  | 0 | NY
LCP_Inputs_ON_Electric_2023_04_03 | Electricity | Dispatch-Crossload | NY | 2050 | Summer | O/CCGT - CH4 New |  |  | 0 | NY
LCP_Inputs_ON_Electric_2023_04_03 | Electricity | Dispatch-Crossload | NY | 2050 | Summer | O/CCGT - H2 New |  |  | 0 | NY
LCP_Inputs_ON_Electric_2023_04_03 | Electricity | Dispatch-Crossload | NY | 2050 | Winter | Electrolyser 2020/2030 |  |  | 0 | NY
LCP_Inputs_ON_Electric_2023_04_03 | Electricity | Dispatch-Crossload | NY | 2050 | Winter | Electrolyser 2040 |  |  | 0 | NY
LCP_Inputs_ON_Electric_2023_04_03 | Electricity | Dispatch-Crossload | NY | 2050 | Winter | Electrolyser 2050 |  |  | 0 | NY
LCP_Inputs_ON_Electric_2023_04_03 | Electricity | Dispatch-Crossload | NY | 2050 | Winter | O/CCGT - CH4 Existing |  |  | 0 | NY
LCP_Inputs_ON_Electric_2023_04_03 | Electricity | Dispatch-Crossload | NY | 2050 | Winter | O/CCGT - CH4 New |  |  | 0 | NY
LCP_Inputs_ON_Electric_2023_04_03 | Electricity | Dispatch-Crossload | NY | 2050 | Winter | O/CCGT - H2 New |  |  | 0 | NY
LCP_Inputs_ON_Electric_2023_04_03 | Electricity | Dispatch-Crossload | NY | 2050 | Winter Peak | Electrolyser 2020/2030 |  |  | 0 | NY
LCP_Inputs_ON_Electric_2023_04_03 | Electricity | Dispatch-Crossload | NY | 2050 | Winter Peak | Electrolyser 2040 |  |  | 0 | NY
LCP_Inputs_ON_Electric_2023_04_03 | Electricity | Dispatch-Crossload | NY | 2050 | Winter Peak | Electrolyser 2050 |  |  | 0 | NY
LCP_Inputs_ON_Electric_2023_04_03 | Electricity | Dispatch-Crossload | NY | 2050 | Winter Peak | O/CCGT - CH4 Existing |  |  | 0 | NY
LCP_Inputs_ON_Electric_2023_04_03 | Electricity | Dispatch-Crossload | NY | 2050 | Winter Peak | O/CCGT - CH4 New |  |  | 0 | NY
LCP_Inputs_ON_Electric_2023_04_03 | Electricity | Dispatch-Crossload | NY | 2050 | Winter Peak | O/CCGT - H2 New |  |  | 0 | NY
LCP_Inputs_ON_Electric_2023_04_03 | Electricity | Dispatch-Crossload | ON | 2020 | Fall | Electrolyser 2020/2030 |  |  | 0 | ON
LCP_Inputs_ON_Electric_2023_04_03 | Electricity | Dispatch-Crossload | ON | 2020 | Fall | Electrolyser 2040 |  |  | 0 | ON
LCP_Inputs_ON_Electric_2023_04_03 | Electricity | Dispatch-Crossload | ON | 2020 | Fall | Electrolyser 2050 |  |  | 0 | ON
LCP_Inputs_ON_Electric_2023_04_03 | Electricity | Dispatch-Crossload | ON | 2020 | Fall | O/CCGT - CH4 Existing |  |  | 0 | ON
LCP_Inputs_ON_Electric_2023_04_03 | Electricity | Dispatch-Crossload | ON | 2020 | Fall | O/CCGT - CH4 New |  |  | 0 | ON
LCP_Inputs_ON_Electric_2023_04_03 | Electricity | Dispatch-Crossload | ON | 2020 | Fall | O/CCGT - H2 New |  |  | 0 | ON
LCP_Inputs_ON_Electric_2023_04_03 | Electricity | Dispatch-Crossload | ON | 2020 | Spring | Electrolyser 2020/2030 |  |  | 0 | ON
LCP_Inputs_ON_Electric_2023_04_03 | Electricity | Dispatch-Crossload | ON | 2020 | Spring | Electrolyser 2040 |  |  | 0 | ON
LCP_Inputs_ON_Electric_2023_04_03 | Electricity | Dispatch-Crossload | ON | 2020 | Spring | Electrolyser 2050 |  |  | 0 | ON
LCP_Inputs_ON_Electric_2023_04_03 | Electricity | Dispatch-Crossload | ON | 2020 | Spring | O/CCGT - CH4 Existing |  |  | 0 | ON
LCP_Inputs_ON_Electric_2023_04_03 | Electricity | Dispatch-Crossload | ON | 2020 | Spring | O/CCGT - CH4 New |  |  | 0 | ON
LCP_Inputs_ON_Electric_2023_04_03 | Electricity | Dispatch-Crossload | ON | 2020 | Spring | O/CCGT - H2 New |  |  | 0 | ON
LCP_Inputs_ON_Electric_2023_04_03 | Electricity | Dispatch-Crossload | ON | 2020 | Summer | Electrolyser 2020/2030 |  |  | 0 | ON
LCP_Inputs_ON_Electric_2023_04_03 | Electricity | Dispatch-Crossload | ON | 2020 | Summer | Electrolyser 2040 |  |  | 0 | ON
LCP_Inputs_ON_Electric_2023_04_03 | Electricity | Dispatch-Crossload | ON | 2020 | Summer | Electrolyser 2050 |  |  | 0 | ON
LCP_Inputs_ON_Electric_2023_04_03 | Electricity | Dispatch-Crossload | ON | 2020 | Summer | O/CCGT - CH4 Existing |  |  | 0 | ON
LCP_Inputs_ON_Electric_2023_04_03 | Electricity | Dispatch-Crossload | ON | 2020 | Summer | O/CCGT - CH4 New |  |  | 0 | ON
LCP_Inputs_ON_Electric_2023_04_03 | Electricity | Dispatch-Crossload | ON | 2020 | Summer | O/CCGT - H2 New |  |  | 0 | ON
LCP_Inputs_ON_Electric_2023_04_03 | Electricity | Dispatch-Crossload | ON | 2020 | Winter | Electrolyser 2020/2030 |  |  | 0 | ON
LCP_Inputs_ON_Electric_2023_04_03 | Electricity | Dispatch-Crossload | ON | 2020 | Winter | Electrolyser 2040 |  |  | 0 | ON
LCP_Inputs_ON_Electric_2023_04_03 | Electricity | Dispatch-Crossload | ON | 2020 | Winter | Electrolyser 2050 |  |  | 0 | ON
LCP_Inputs_ON_Electric_2023_04_03 | Electricity | Dispatch-Crossload | ON | 2020 | Winter | O/CCGT - CH4 Existing |  |  | 0 | ON
LCP_Inputs_ON_Electric_2023_04_03 | Electricity | Dispatch-Crossload | ON | 2020 | Winter | O/CCGT - CH4 New |  |  | 0 | ON
LCP_Inputs_ON_Electric_2023_04_03 | Electricity | Dispatch-Crossload | ON | 2020 | Winter | O/CCGT - H2 New |  |  | 0 | ON
LCP_Inputs_ON_Electric_2023_04_03 | Electricity | Dispatch-Crossload | ON | 2020 | Winter Peak | Electrolyser 2020/2030 |  |  | 0 | ON
LCP_Inputs_ON_Electric_2023_04_03 | Electricity | Dispatch-Crossload | ON | 2020 | Winter Peak | Electrolyser 2040 |  |  | 0 | ON
LCP_Inputs_ON_Electric_2023_04_03 | Electricity | Dispatch-Crossload | ON | 2020 | Winter Peak | Electrolyser 2050 |  |  | 0 | ON
LCP_Inputs_ON_Electric_2023_04_03 | Electricity | Dispatch-Crossload | ON | 2020 | Winter Peak | O/CCGT - CH4 Existing |  |  | 0 | ON
LCP_Inputs_ON_Electric_2023_04_03 | Electricity | Dispatch-Crossload | ON | 2020 | Winter Peak | O/CCGT - CH4 New |  |  | 0 | ON
LCP_Inputs_ON_Electric_2023_04_03 | Electricity | Dispatch-Crossload | ON | 2020 | Winter Peak | O/CCGT - H2 New |  |  | 0 | ON
LCP_Inputs_ON_Electric_2023_04_03 | Electricity | Dispatch-Crossload | ON | 2030 | Fall | Electrolyser 2020/2030 |  |  | 0 | ON
LCP_Inputs_ON_Electric_2023_04_03 | Electricity | Dispatch-Crossload | ON | 2030 | Fall | Electrolyser 2040 |  |  | 0 | ON
LCP_Inputs_ON_Electric_2023_04_03 | Electricity | Dispatch-Crossload | ON | 2030 | Fall | Electrolyser 2050 |  |  | 0 | ON
LCP_Inputs_ON_Electric_2023_04_03 | Electricity | Dispatch-Crossload | ON | 2030 | Fall | O/CCGT - CH4 Existing |  |  | 0 | ON
LCP_Inputs_ON_Electric_2023_04_03 | Electricity | Dispatch-Crossload | ON | 2030 | Fall | O/CCGT - CH4 New |  |  | 0 | ON
LCP_Inputs_ON_Electric_2023_04_03 | Electricity | Dispatch-Crossload | ON | 2030 | Fall | O/CCGT - H2 New |  |  | 224808.5059 | ON
LCP_Inputs_ON_Electric_2023_04_03 | Electricity | Dispatch-Crossload | ON | 2030 | Spring | Electrolyser 2020/2030 |  |  | 0 | ON
LCP_Inputs_ON_Electric_2023_04_03 | Electricity | Dispatch-Crossload | ON | 2030 | Spring | Electrolyser 2040 |  |  | 0 | ON
LCP_Inputs_ON_Electric_2023_04_03 | Electricity | Dispatch-Crossload | ON | 2030 | Spring | Electrolyser 2050 |  |  | 0 | ON
LCP_Inputs_ON_Electric_2023_04_03 | Electricity | Dispatch-Crossload | ON | 2030 | Spring | O/CCGT - CH4 Existing |  |  | 0 | ON
LCP_Inputs_ON_Electric_2023_04_03 | Electricity | Dispatch-Crossload | ON | 2030 | Spring | O/CCGT - CH4 New |  |  | 0 | ON
LCP_Inputs_ON_Electric_2023_04_03 | Electricity | Dispatch-Crossload | ON | 2030 | Spring | O/CCGT - H2 New |  |  | 0 | ON
LCP_Inputs_ON_Electric_2023_04_03 | Electricity | Dispatch-Crossload | ON | 2030 | Summer | Electrolyser 2020/2030 |  |  | 0 | ON
LCP_Inputs_ON_Electric_2023_04_03 | Electricity | Dispatch-Crossload | ON | 2030 | Summer | Electrolyser 2040 |  |  | 0 | ON
LCP_Inputs_ON_Electric_2023_04_03 | Electricity | Dispatch-Crossload | ON | 2030 | Summer | Electrolyser 2050 |  |  | 0 | ON
LCP_Inputs_ON_Electric_2023_04_03 | Electricity | Dispatch-Crossload | ON | 2030 | Summer | O/CCGT - CH4 Existing |  |  | 0 | ON
LCP_Inputs_ON_Electric_2023_04_03 | Electricity | Dispatch-Crossload | ON | 2030 | Summer | O/CCGT - CH4 New |  |  | 0 | ON
LCP_Inputs_ON_Electric_2023_04_03 | Electricity | Dispatch-Crossload | ON | 2030 | Summer | O/CCGT - H2 New |  |  | 271915.8208 | ON
LCP_Inputs_ON_Electric_2023_04_03 | Electricity | Dispatch-Crossload | ON | 2030 | Winter | Electrolyser 2020/2030 |  |  | 0 | ON
LCP_Inputs_ON_Electric_2023_04_03 | Electricity | Dispatch-Crossload | ON | 2030 | Winter | Electrolyser 2040 |  |  | 0 | ON
LCP_Inputs_ON_Electric_2023_04_03 | Electricity | Dispatch-Crossload | ON | 2030 | Winter | Electrolyser 2050 |  |  | 0 | ON
LCP_Inputs_ON_Electric_2023_04_03 | Electricity | Dispatch-Crossload | ON | 2030 | Winter | O/CCGT - CH4 Existing |  |  | 0 | ON
LCP_Inputs_ON_Electric_2023_04_03 | Electricity | Dispatch-Crossload | ON | 2030 | Winter | O/CCGT - CH4 New |  |  | 0 | ON
LCP_Inputs_ON_Electric_2023_04_03 | Electricity | Dispatch-Crossload | ON | 2030 | Winter | O/CCGT - H2 New |  |  | 0 | ON
LCP_Inputs_ON_Electric_2023_04_03 | Electricity | Dispatch-Crossload | ON | 2030 | Winter Peak | Electrolyser 2020/2030 |  |  | 0 | ON
LCP_Inputs_ON_Electric_2023_04_03 | Electricity | Dispatch-Crossload | ON | 2030 | Winter Peak | Electrolyser 2040 |  |  | 0 | ON
LCP_Inputs_ON_Electric_2023_04_03 | Electricity | Dispatch-Crossload | ON | 2030 | Winter Peak | Electrolyser 2050 |  |  | 0 | ON
LCP_Inputs_ON_Electric_2023_04_03 | Electricity | Dispatch-Crossload | ON | 2030 | Winter Peak | O/CCGT - CH4 Existing |  |  | 140173.3293 | ON
LCP_Inputs_ON_Electric_2023_04_03 | Electricity | Dispatch-Crossload | ON | 2030 | Winter Peak | O/CCGT - CH4 New |  |  | 5518.7172 | ON
LCP_Inputs_ON_Electric_2023_04_03 | Electricity | Dispatch-Crossload | ON | 2030 | Winter Peak | O/CCGT - H2 New |  |  | 38433.6837 | ON
LCP_Inputs_ON_Electric_2023_04_03 | Electricity | Dispatch-Crossload | ON | 2040 | Fall | Electrolyser 2020/2030 |  |  | 0 | ON
LCP_Inputs_ON_Electric_2023_04_03 | Electricity | Dispatch-Crossload | ON | 2040 | Fall | Electrolyser 2040 |  |  | 0 | ON
LCP_Inputs_ON_Electric_2023_04_03 | Electricity | Dispatch-Crossload | ON | 2040 | Fall | Electrolyser 2050 |  |  | 0 | ON
LCP_Inputs_ON_Electric_2023_04_03 | Electricity | Dispatch-Crossload | ON | 2040 | Fall | O/CCGT - CH4 Existing |  |  | 0 | ON
LCP_Inputs_ON_Electric_2023_04_03 | Electricity | Dispatch-Crossload | ON | 2040 | Fall | O/CCGT - CH4 New |  |  | 0 | ON
LCP_Inputs_ON_Electric_2023_04_03 | Electricity | Dispatch-Crossload | ON | 2040 | Fall | O/CCGT - H2 New |  |  | 0 | ON
LCP_Inputs_ON_Electric_2023_04_03 | Electricity | Dispatch-Crossload | ON | 2040 | Spring | Electrolyser 2020/2030 |  |  | 0 | ON
LCP_Inputs_ON_Electric_2023_04_03 | Electricity | Dispatch-Crossload | ON | 2040 | Spring | Electrolyser 2040 |  |  | 0 | ON
LCP_Inputs_ON_Electric_2023_04_03 | Electricity | Dispatch-Crossload | ON | 2040 | Spring | Electrolyser 2050 |  |  | 0 | ON
LCP_Inputs_ON_Electric_2023_04_03 | Electricity | Dispatch-Crossload | ON | 2040 | Spring | O/CCGT - CH4 Existing |  |  | 0 | ON
LCP_Inputs_ON_Electric_2023_04_03 | Electricity | Dispatch-Crossload | ON | 2040 | Spring | O/CCGT - CH4 New |  |  | 0 | ON
LCP_Inputs_ON_Electric_2023_04_03 | Electricity | Dispatch-Crossload | ON | 2040 | Spring | O/CCGT - H2 New |  |  | 0 | ON
LCP_Inputs_ON_Electric_2023_04_03 | Electricity | Dispatch-Crossload | ON | 2040 | Summer | Electrolyser 2020/2030 |  |  | 0 | ON
LCP_Inputs_ON_Electric_2023_04_03 | Electricity | Dispatch-Crossload | ON | 2040 | Summer | Electrolyser 2040 |  |  | 0 | ON
LCP_Inputs_ON_Electric_2023_04_03 | Electricity | Dispatch-Crossload | ON | 2040 | Summer | Electrolyser 2050 |  |  | 0 | ON
LCP_Inputs_ON_Electric_2023_04_03 | Electricity | Dispatch-Crossload | ON | 2040 | Summer | O/CCGT - CH4 Existing |  |  | 0 | ON
LCP_Inputs_ON_Electric_2023_04_03 | Electricity | Dispatch-Crossload | ON | 2040 | Summer | O/CCGT - CH4 New |  |  | 0 | ON
LCP_Inputs_ON_Electric_2023_04_03 | Electricity | Dispatch-Crossload | ON | 2040 | Summer | O/CCGT - H2 New |  |  | 46039.9533 | ON
LCP_Inputs_ON_Electric_2023_04_03 | Electricity | Dispatch-Crossload | ON | 2040 | Winter | Electrolyser 2020/2030 |  |  | 0 | ON
LCP_Inputs_ON_Electric_2023_04_03 | Electricity | Dispatch-Crossload | ON | 2040 | Winter | Electrolyser 2040 |  |  | 0 | ON
LCP_Inputs_ON_Electric_2023_04_03 | Electricity | Dispatch-Crossload | ON | 2040 | Winter | Electrolyser 2050 |  |  | 0 | ON
LCP_Inputs_ON_Electric_2023_04_03 | Electricity | Dispatch-Crossload | ON | 2040 | Winter | O/CCGT - CH4 Existing |  |  | 0 | ON
LCP_Inputs_ON_Electric_2023_04_03 | Electricity | Dispatch-Crossload | ON | 2040 | Winter | O/CCGT - CH4 New |  |  | 0 | ON
LCP_Inputs_ON_Electric_2023_04_03 | Electricity | Dispatch-Crossload | ON | 2040 | Winter | O/CCGT - H2 New |  |  | 0 | ON
LCP_Inputs_ON_Electric_2023_04_03 | Electricity | Dispatch-Crossload | ON | 2040 | Winter Peak | Electrolyser 2020/2030 |  |  | 0 | ON
LCP_Inputs_ON_Electric_2023_04_03 | Electricity | Dispatch-Crossload | ON | 2040 | Winter Peak | Electrolyser 2040 |  |  | 0 | ON
LCP_Inputs_ON_Electric_2023_04_03 | Electricity | Dispatch-Crossload | ON | 2040 | Winter Peak | Electrolyser 2050 |  |  | 0 | ON
LCP_Inputs_ON_Electric_2023_04_03 | Electricity | Dispatch-Crossload | ON | 2040 | Winter Peak | O/CCGT - CH4 Existing |  |  | 65266.4733 | ON
LCP_Inputs_ON_Electric_2023_04_03 | Electricity | Dispatch-Crossload | ON | 2040 | Winter Peak | O/CCGT - CH4 New |  |  | 22931.5975 | ON
LCP_Inputs_ON_Electric_2023_04_03 | Electricity | Dispatch-Crossload | ON | 2040 | Winter Peak | O/CCGT - H2 New |  |  | 478238.9318 | ON
LCP_Inputs_ON_Electric_2023_04_03 | Electricity | Dispatch-Crossload | ON | 2050 | Fall | Electrolyser 2020/2030 |  |  | 0 | ON
LCP_Inputs_ON_Electric_2023_04_03 | Electricity | Dispatch-Crossload | ON | 2050 | Fall | Electrolyser 2040 |  |  | 0 | ON
LCP_Inputs_ON_Electric_2023_04_03 | Electricity | Dispatch-Crossload | ON | 2050 | Fall | Electrolyser 2050 |  |  | -6484404.7133 | ON
LCP_Inputs_ON_Electric_2023_04_03 | Electricity | Dispatch-Crossload | ON | 2050 | Fall | O/CCGT - CH4 Existing |  |  | 0 | ON
LCP_Inputs_ON_Electric_2023_04_03 | Electricity | Dispatch-Crossload | ON | 2050 | Fall | O/CCGT - CH4 New |  |  | 0 | ON
LCP_Inputs_ON_Electric_2023_04_03 | Electricity | Dispatch-Crossload | ON | 2050 | Fall | O/CCGT - H2 New |  |  | 213903.1102 | ON
LCP_Inputs_ON_Electric_2023_04_03 | Electricity | Dispatch-Crossload | ON | 2050 | Spring | Electrolyser 2020/2030 |  |  | 0 | ON
LCP_Inputs_ON_Electric_2023_04_03 | Electricity | Dispatch-Crossload | ON | 2050 | Spring | Electrolyser 2040 |  |  | 0 | ON
LCP_Inputs_ON_Electric_2023_04_03 | Electricity | Dispatch-Crossload | ON | 2050 | Spring | Electrolyser 2050 |  |  | -11116122.3656 | ON
LCP_Inputs_ON_Electric_2023_04_03 | Electricity | Dispatch-Crossload | ON | 2050 | Spring | O/CCGT - CH4 Existing |  |  | 0 | ON
LCP_Inputs_ON_Electric_2023_04_03 | Electricity | Dispatch-Crossload | ON | 2050 | Spring | O/CCGT - CH4 New |  |  | 0 | ON
LCP_Inputs_ON_Electric_2023_04_03 | Electricity | Dispatch-Crossload | ON | 2050 | Spring | O/CCGT - H2 New |  |  | 0 | ON
LCP_Inputs_ON_Electric_2023_04_03 | Electricity | Dispatch-Crossload | ON | 2050 | Summer | Electrolyser 2020/2030 |  |  | 0 | ON
LCP_Inputs_ON_Electric_2023_04_03 | Electricity | Dispatch-Crossload | ON | 2050 | Summer | Electrolyser 2040 |  |  | 0 | ON
LCP_Inputs_ON_Electric_2023_04_03 | Electricity | Dispatch-Crossload | ON | 2050 | Summer | Electrolyser 2050 |  |  | -8556783.451 | ON
LCP_Inputs_ON_Electric_2023_04_03 | Electricity | Dispatch-Crossload | ON | 2050 | Summer | O/CCGT - CH4 Existing |  |  | 0 | ON
LCP_Inputs_ON_Electric_2023_04_03 | Electricity | Dispatch-Crossload | ON | 2050 | Summer | O/CCGT - CH4 New |  |  | 0 | ON
LCP_Inputs_ON_Electric_2023_04_03 | Electricity | Dispatch-Crossload | ON | 2050 | Summer | O/CCGT - H2 New |  |  | 324584.0018 | ON
LCP_Inputs_ON_Electric_2023_04_03 | Electricity | Dispatch-Crossload | ON | 2050 | Winter | Electrolyser 2020/2030 |  |  | 0 | ON
LCP_Inputs_ON_Electric_2023_04_03 | Electricity | Dispatch-Crossload | ON | 2050 | Winter | Electrolyser 2040 |  |  | 0 | ON
LCP_Inputs_ON_Electric_2023_04_03 | Electricity | Dispatch-Crossload | ON | 2050 | Winter | Electrolyser 2050 |  |  | -11116122.3656 | ON
LCP_Inputs_ON_Electric_2023_04_03 | Electricity | Dispatch-Crossload | ON | 2050 | Winter | O/CCGT - CH4 Existing |  |  | 0 | ON
LCP_Inputs_ON_Electric_2023_04_03 | Electricity | Dispatch-Crossload | ON | 2050 | Winter | O/CCGT - CH4 New |  |  | 0 | ON
LCP_Inputs_ON_Electric_2023_04_03 | Electricity | Dispatch-Crossload | ON | 2050 | Winter | O/CCGT - H2 New |  |  | 0 | ON
LCP_Inputs_ON_Electric_2023_04_03 | Electricity | Dispatch-Crossload | ON | 2050 | Winter Peak | Electrolyser 2020/2030 |  |  | 0 | ON
LCP_Inputs_ON_Electric_2023_04_03 | Electricity | Dispatch-Crossload | ON | 2050 | Winter Peak | Electrolyser 2040 |  |  | 0 | ON
LCP_Inputs_ON_Electric_2023_04_03 | Electricity | Dispatch-Crossload | ON | 2050 | Winter Peak | Electrolyser 2050 |  |  | -61077.5954 | ON
LCP_Inputs_ON_Electric_2023_04_03 | Electricity | Dispatch-Crossload | ON | 2050 | Winter Peak | O/CCGT - CH4 Existing |  |  | 0 | ON
LCP_Inputs_ON_Electric_2023_04_03 | Electricity | Dispatch-Crossload | ON | 2050 | Winter Peak | O/CCGT - CH4 New |  |  | 0 | ON
LCP_Inputs_ON_Electric_2023_04_03 | Electricity | Dispatch-Crossload | ON | 2050 | Winter Peak | O/CCGT - H2 New |  |  | 804526.4606 | ON
LCP_Inputs_ON_Electric_2023_04_03 | Electricity | Dispatch-Crossload | PJ | 2020 | Fall | Electrolyser 2020/2030 |  |  | 0 | PJ
LCP_Inputs_ON_Electric_2023_04_03 | Electricity | Dispatch-Crossload | PJ | 2020 | Fall | Electrolyser 2040 |  |  | 0 | PJ
LCP_Inputs_ON_Electric_2023_04_03 | Electricity | Dispatch-Crossload | PJ | 2020 | Fall | Electrolyser 2050 |  |  | 0 | PJ
LCP_Inputs_ON_Electric_2023_04_03 | Electricity | Dispatch-Crossload | PJ | 2020 | Fall | O/CCGT - CH4 Existing |  |  | 0 | PJ
LCP_Inputs_ON_Electric_2023_04_03 | Electricity | Dispatch-Crossload | PJ | 2020 | Fall | O/CCGT - CH4 New |  |  | 0 | PJ
LCP_Inputs_ON_Electric_2023_04_03 | Electricity | Dispatch-Crossload | PJ | 2020 | Fall | O/CCGT - H2 New |  |  | 0 | PJ
LCP_Inputs_ON_Electric_2023_04_03 | Electricity | Dispatch-Crossload | PJ | 2020 | Spring | Electrolyser 2020/2030 |  |  | 0 | PJ
LCP_Inputs_ON_Electric_2023_04_03 | Electricity | Dispatch-Crossload | PJ | 2020 | Spring | Electrolyser 2040 |  |  | 0 | PJ
LCP_Inputs_ON_Electric_2023_04_03 | Electricity | Dispatch-Crossload | PJ | 2020 | Spring | Electrolyser 2050 |  |  | 0 | PJ
LCP_Inputs_ON_Electric_2023_04_03 | Electricity | Dispatch-Crossload | PJ | 2020 | Spring | O/CCGT - CH4 Existing |  |  | 0 | PJ
LCP_Inputs_ON_Electric_2023_04_03 | Electricity | Dispatch-Crossload | PJ | 2020 | Spring | O/CCGT - CH4 New |  |  | 0 | PJ
LCP_Inputs_ON_Electric_2023_04_03 | Electricity | Dispatch-Crossload | PJ | 2020 | Spring | O/CCGT - H2 New |  |  | 0 | PJ
LCP_Inputs_ON_Electric_2023_04_03 | Electricity | Dispatch-Crossload | PJ | 2020 | Summer | Electrolyser 2020/2030 |  |  | 0 | PJ
LCP_Inputs_ON_Electric_2023_04_03 | Electricity | Dispatch-Crossload | PJ | 2020 | Summer | Electrolyser 2040 |  |  | 0 | PJ
LCP_Inputs_ON_Electric_2023_04_03 | Electricity | Dispatch-Crossload | PJ | 2020 | Summer | Electrolyser 2050 |  |  | 0 | PJ
LCP_Inputs_ON_Electric_2023_04_03 | Electricity | Dispatch-Crossload | PJ | 2020 | Summer | O/CCGT - CH4 Existing |  |  | 0 | PJ
LCP_Inputs_ON_Electric_2023_04_03 | Electricity | Dispatch-Crossload | PJ | 2020 | Summer | O/CCGT - CH4 New |  |  | 0 | PJ
LCP_Inputs_ON_Electric_2023_04_03 | Electricity | Dispatch-Crossload | PJ | 2020 | Summer | O/CCGT - H2 New |  |  | 0 | PJ
LCP_Inputs_ON_Electric_2023_04_03 | Electricity | Dispatch-Crossload | PJ | 2020 | Winter | Electrolyser 2020/2030 |  |  | 0 | PJ
LCP_Inputs_ON_Electric_2023_04_03 | Electricity | Dispatch-Crossload | PJ | 2020 | Winter | Electrolyser 2040 |  |  | 0 | PJ
LCP_Inputs_ON_Electric_2023_04_03 | Electricity | Dispatch-Crossload | PJ | 2020 | Winter | Electrolyser 2050 |  |  | 0 | PJ
LCP_Inputs_ON_Electric_2023_04_03 | Electricity | Dispatch-Crossload | PJ | 2020 | Winter | O/CCGT - CH4 Existing |  |  | 0 | PJ
LCP_Inputs_ON_Electric_2023_04_03 | Electricity | Dispatch-Crossload | PJ | 2020 | Winter | O/CCGT - CH4 New |  |  | 0 | PJ
LCP_Inputs_ON_Electric_2023_04_03 | Electricity | Dispatch-Crossload | PJ | 2020 | Winter | O/CCGT - H2 New |  |  | 0 | PJ
LCP_Inputs_ON_Electric_2023_04_03 | Electricity | Dispatch-Crossload | PJ | 2020 | Winter Peak | Electrolyser 2020/2030 |  |  | 0 | PJ
LCP_Inputs_ON_Electric_2023_04_03 | Electricity | Dispatch-Crossload | PJ | 2020 | Winter Peak | Electrolyser 2040 |  |  | 0 | PJ
LCP_Inputs_ON_Electric_2023_04_03 | Electricity | Dispatch-Crossload | PJ | 2020 | Winter Peak | Electrolyser 2050 |  |  | 0 | PJ
LCP_Inputs_ON_Electric_2023_04_03 | Electricity | Dispatch-Crossload | PJ | 2020 | Winter Peak | O/CCGT - CH4 Existing |  |  | 0 | PJ
LCP_Inputs_ON_Electric_2023_04_03 | Electricity | Dispatch-Crossload | PJ | 2020 | Winter Peak | O/CCGT - CH4 New |  |  | 0 | PJ
LCP_Inputs_ON_Electric_2023_04_03 | Electricity | Dispatch-Crossload | PJ | 2020 | Winter Peak | O/CCGT - H2 New |  |  | 0 | PJ
LCP_Inputs_ON_Electric_2023_04_03 | Electricity | Dispatch-Crossload | PJ | 2030 | Fall | Electrolyser 2020/2030 |  |  | 0 | PJ
LCP_Inputs_ON_Electric_2023_04_03 | Electricity | Dispatch-Crossload | PJ | 2030 | Fall | Electrolyser 2040 |  |  | 0 | PJ
LCP_Inputs_ON_Electric_2023_04_03 | Electricity | Dispatch-Crossload | PJ | 2030 | Fall | Electrolyser 2050 |  |  | 0 | PJ
LCP_Inputs_ON_Electric_2023_04_03 | Electricity | Dispatch-Crossload | PJ | 2030 | Fall | O/CCGT - CH4 Existing |  |  | 0 | PJ
LCP_Inputs_ON_Electric_2023_04_03 | Electricity | Dispatch-Crossload | PJ | 2030 | Fall | O/CCGT - CH4 New |  |  | 0 | PJ
LCP_Inputs_ON_Electric_2023_04_03 | Electricity | Dispatch-Crossload | PJ | 2030 | Fall | O/CCGT - H2 New |  |  | 0 | PJ
LCP_Inputs_ON_Electric_2023_04_03 | Electricity | Dispatch-Crossload | PJ | 2030 | Spring | Electrolyser 2020/2030 |  |  | 0 | PJ
LCP_Inputs_ON_Electric_2023_04_03 | Electricity | Dispatch-Crossload | PJ | 2030 | Spring | Electrolyser 2040 |  |  | 0 | PJ
LCP_Inputs_ON_Electric_2023_04_03 | Electricity | Dispatch-Crossload | PJ | 2030 | Spring | Electrolyser 2050 |  |  | 0 | PJ
LCP_Inputs_ON_Electric_2023_04_03 | Electricity | Dispatch-Crossload | PJ | 2030 | Spring | O/CCGT - CH4 Existing |  |  | 0 | PJ
LCP_Inputs_ON_Electric_2023_04_03 | Electricity | Dispatch-Crossload | PJ | 2030 | Spring | O/CCGT - CH4 New |  |  | 0 | PJ
LCP_Inputs_ON_Electric_2023_04_03 | Electricity | Dispatch-Crossload | PJ | 2030 | Spring | O/CCGT - H2 New |  |  | 0 | PJ
LCP_Inputs_ON_Electric_2023_04_03 | Electricity | Dispatch-Crossload | PJ | 2030 | Summer | Electrolyser 2020/2030 |  |  | 0 | PJ
LCP_Inputs_ON_Electric_2023_04_03 | Electricity | Dispatch-Crossload | PJ | 2030 | Summer | Electrolyser 2040 |  |  | 0 | PJ
LCP_Inputs_ON_Electric_2023_04_03 | Electricity | Dispatch-Crossload | PJ | 2030 | Summer | Electrolyser 2050 |  |  | 0 | PJ
LCP_Inputs_ON_Electric_2023_04_03 | Electricity | Dispatch-Crossload | PJ | 2030 | Summer | O/CCGT - CH4 Existing |  |  | 0 | PJ
LCP_Inputs_ON_Electric_2023_04_03 | Electricity | Dispatch-Crossload | PJ | 2030 | Summer | O/CCGT - CH4 New |  |  | 0 | PJ
LCP_Inputs_ON_Electric_2023_04_03 | Electricity | Dispatch-Crossload | PJ | 2030 | Summer | O/CCGT - H2 New |  |  | 0 | PJ
LCP_Inputs_ON_Electric_2023_04_03 | Electricity | Dispatch-Crossload | PJ | 2030 | Winter | Electrolyser 2020/2030 |  |  | 0 | PJ
LCP_Inputs_ON_Electric_2023_04_03 | Electricity | Dispatch-Crossload | PJ | 2030 | Winter | Electrolyser 2040 |  |  | 0 | PJ
LCP_Inputs_ON_Electric_2023_04_03 | Electricity | Dispatch-Crossload | PJ | 2030 | Winter | Electrolyser 2050 |  |  | 0 | PJ
LCP_Inputs_ON_Electric_2023_04_03 | Electricity | Dispatch-Crossload | PJ | 2030 | Winter | O/CCGT - CH4 Existing |  |  | 0 | PJ
LCP_Inputs_ON_Electric_2023_04_03 | Electricity | Dispatch-Crossload | PJ | 2030 | Winter | O/CCGT - CH4 New |  |  | 0 | PJ
LCP_Inputs_ON_Electric_2023_04_03 | Electricity | Dispatch-Crossload | PJ | 2030 | Winter | O/CCGT - H2 New |  |  | 0 | PJ
LCP_Inputs_ON_Electric_2023_04_03 | Electricity | Dispatch-Crossload | PJ | 2030 | Winter Peak | Electrolyser 2020/2030 |  |  | 0 | PJ
LCP_Inputs_ON_Electric_2023_04_03 | Electricity | Dispatch-Crossload | PJ | 2030 | Winter Peak | Electrolyser 2040 |  |  | 0 | PJ
LCP_Inputs_ON_Electric_2023_04_03 | Electricity | Dispatch-Crossload | PJ | 2030 | Winter Peak | Electrolyser 2050 |  |  | 0 | PJ
LCP_Inputs_ON_Electric_2023_04_03 | Electricity | Dispatch-Crossload | PJ | 2030 | Winter Peak | O/CCGT - CH4 Existing |  |  | 0 | PJ
LCP_Inputs_ON_Electric_2023_04_03 | Electricity | Dispatch-Crossload | PJ | 2030 | Winter Peak | O/CCGT - CH4 New |  |  | 0 | PJ
LCP_Inputs_ON_Electric_2023_04_03 | Electricity | Dispatch-Crossload | PJ | 2030 | Winter Peak | O/CCGT - H2 New |  |  | 0 | PJ
LCP_Inputs_ON_Electric_2023_04_03 | Electricity | Dispatch-Crossload | PJ | 2040 | Fall | Electrolyser 2020/2030 |  |  | 0 | PJ
LCP_Inputs_ON_Electric_2023_04_03 | Electricity | Dispatch-Crossload | PJ | 2040 | Fall | Electrolyser 2040 |  |  | 0 | PJ
LCP_Inputs_ON_Electric_2023_04_03 | Electricity | Dispatch-Crossload | PJ | 2040 | Fall | Electrolyser 2050 |  |  | 0 | PJ
LCP_Inputs_ON_Electric_2023_04_03 | Electricity | Dispatch-Crossload | PJ | 2040 | Fall | O/CCGT - CH4 Existing |  |  | 0 | PJ
LCP_Inputs_ON_Electric_2023_04_03 | Electricity | Dispatch-Crossload | PJ | 2040 | Fall | O/CCGT - CH4 New |  |  | 0 | PJ
LCP_Inputs_ON_Electric_2023_04_03 | Electricity | Dispatch-Crossload | PJ | 2040 | Fall | O/CCGT - H2 New |  |  | 0 | PJ
LCP_Inputs_ON_Electric_2023_04_03 | Electricity | Dispatch-Crossload | PJ | 2040 | Spring | Electrolyser 2020/2030 |  |  | 0 | PJ
LCP_Inputs_ON_Electric_2023_04_03 | Electricity | Dispatch-Crossload | PJ | 2040 | Spring | Electrolyser 2040 |  |  | 0 | PJ
LCP_Inputs_ON_Electric_2023_04_03 | Electricity | Dispatch-Crossload | PJ | 2040 | Spring | Electrolyser 2050 |  |  | 0 | PJ
LCP_Inputs_ON_Electric_2023_04_03 | Electricity | Dispatch-Crossload | PJ | 2040 | Spring | O/CCGT - CH4 Existing |  |  | 0 | PJ
LCP_Inputs_ON_Electric_2023_04_03 | Electricity | Dispatch-Crossload | PJ | 2040 | Spring | O/CCGT - CH4 New |  |  | 0 | PJ
LCP_Inputs_ON_Electric_2023_04_03 | Electricity | Dispatch-Crossload | PJ | 2040 | Spring | O/CCGT - H2 New |  |  | 0 | PJ
LCP_Inputs_ON_Electric_2023_04_03 | Electricity | Dispatch-Crossload | PJ | 2040 | Summer | Electrolyser 2020/2030 |  |  | 0 | PJ
LCP_Inputs_ON_Electric_2023_04_03 | Electricity | Dispatch-Crossload | PJ | 2040 | Summer | Electrolyser 2040 |  |  | 0 | PJ
LCP_Inputs_ON_Electric_2023_04_03 | Electricity | Dispatch-Crossload | PJ | 2040 | Summer | Electrolyser 2050 |  |  | 0 | PJ
LCP_Inputs_ON_Electric_2023_04_03 | Electricity | Dispatch-Crossload | PJ | 2040 | Summer | O/CCGT - CH4 Existing |  |  | 0 | PJ
LCP_Inputs_ON_Electric_2023_04_03 | Electricity | Dispatch-Crossload | PJ | 2040 | Summer | O/CCGT - CH4 New |  |  | 0 | PJ
LCP_Inputs_ON_Electric_2023_04_03 | Electricity | Dispatch-Crossload | PJ | 2040 | Summer | O/CCGT - H2 New |  |  | 0 | PJ
LCP_Inputs_ON_Electric_2023_04_03 | Electricity | Dispatch-Crossload | PJ | 2040 | Winter | Electrolyser 2020/2030 |  |  | 0 | PJ
LCP_Inputs_ON_Electric_2023_04_03 | Electricity | Dispatch-Crossload | PJ | 2040 | Winter | Electrolyser 2040 |  |  | 0 | PJ
LCP_Inputs_ON_Electric_2023_04_03 | Electricity | Dispatch-Crossload | PJ | 2040 | Winter | Electrolyser 2050 |  |  | 0 | PJ
LCP_Inputs_ON_Electric_2023_04_03 | Electricity | Dispatch-Crossload | PJ | 2040 | Winter | O/CCGT - CH4 Existing |  |  | 0 | PJ
LCP_Inputs_ON_Electric_2023_04_03 | Electricity | Dispatch-Crossload | PJ | 2040 | Winter | O/CCGT - CH4 New |  |  | 0 | PJ
LCP_Inputs_ON_Electric_2023_04_03 | Electricity | Dispatch-Crossload | PJ | 2040 | Winter | O/CCGT - H2 New |  |  | 0 | PJ
LCP_Inputs_ON_Electric_2023_04_03 | Electricity | Dispatch-Crossload | PJ | 2040 | Winter Peak | Electrolyser 2020/2030 |  |  | 0 | PJ
LCP_Inputs_ON_Electric_2023_04_03 | Electricity | Dispatch-Crossload | PJ | 2040 | Winter Peak | Electrolyser 2040 |  |  | 0 | PJ
LCP_Inputs_ON_Electric_2023_04_03 | Electricity | Dispatch-Crossload | PJ | 2040 | Winter Peak | Electrolyser 2050 |  |  | 0 | PJ
LCP_Inputs_ON_Electric_2023_04_03 | Electricity | Dispatch-Crossload | PJ | 2040 | Winter Peak | O/CCGT - CH4 Existing |  |  | 0 | PJ
LCP_Inputs_ON_Electric_2023_04_03 | Electricity | Dispatch-Crossload | PJ | 2040 | Winter Peak | O/CCGT - CH4 New |  |  | 0 | PJ
LCP_Inputs_ON_Electric_2023_04_03 | Electricity | Dispatch-Crossload | PJ | 2040 | Winter Peak | O/CCGT - H2 New |  |  | 0 | PJ
LCP_Inputs_ON_Electric_2023_04_03 | Electricity | Dispatch-Crossload | PJ | 2050 | Fall | Electrolyser 2020/2030 |  |  | 0 | PJ
LCP_Inputs_ON_Electric_2023_04_03 | Electricity | Dispatch-Crossload | PJ | 2050 | Fall | Electrolyser 2040 |  |  | 0 | PJ
LCP_Inputs_ON_Electric_2023_04_03 | Electricity | Dispatch-Crossload | PJ | 2050 | Fall | Electrolyser 2050 |  |  | 0 | PJ
LCP_Inputs_ON_Electric_2023_04_03 | Electricity | Dispatch-Crossload | PJ | 2050 | Fall | O/CCGT - CH4 Existing |  |  | 0 | PJ
LCP_Inputs_ON_Electric_2023_04_03 | Electricity | Dispatch-Crossload | PJ | 2050 | Fall | O/CCGT - CH4 New |  |  | 0 | PJ
LCP_Inputs_ON_Electric_2023_04_03 | Electricity | Dispatch-Crossload | PJ | 2050 | Fall | O/CCGT - H2 New |  |  | 0 | PJ
LCP_Inputs_ON_Electric_2023_04_03 | Electricity | Dispatch-Crossload | PJ | 2050 | Spring | Electrolyser 2020/2030 |  |  | 0 | PJ
LCP_Inputs_ON_Electric_2023_04_03 | Electricity | Dispatch-Crossload | PJ | 2050 | Spring | Electrolyser 2040 |  |  | 0 | PJ
LCP_Inputs_ON_Electric_2023_04_03 | Electricity | Dispatch-Crossload | PJ | 2050 | Spring | Electrolyser 2050 |  |  | 0 | PJ
LCP_Inputs_ON_Electric_2023_04_03 | Electricity | Dispatch-Crossload | PJ | 2050 | Spring | O/CCGT - CH4 Existing |  |  | 0 | PJ
LCP_Inputs_ON_Electric_2023_04_03 | Electricity | Dispatch-Crossload | PJ | 2050 | Spring | O/CCGT - CH4 New |  |  | 0 | PJ
LCP_Inputs_ON_Electric_2023_04_03 | Electricity | Dispatch-Crossload | PJ | 2050 | Spring | O/CCGT - H2 New |  |  | 0 | PJ
LCP_Inputs_ON_Electric_2023_04_03 | Electricity | Dispatch-Crossload | PJ | 2050 | Summer | Electrolyser 2020/2030 |  |  | 0 | PJ
LCP_Inputs_ON_Electric_2023_04_03 | Electricity | Dispatch-Crossload | PJ | 2050 | Summer | Electrolyser 2040 |  |  | 0 | PJ
LCP_Inputs_ON_Electric_2023_04_03 | Electricity | Dispatch-Crossload | PJ | 2050 | Summer | Electrolyser 2050 |  |  | 0 | PJ
LCP_Inputs_ON_Electric_2023_04_03 | Electricity | Dispatch-Crossload | PJ | 2050 | Summer | O/CCGT - CH4 Existing |  |  | 0 | PJ
LCP_Inputs_ON_Electric_2023_04_03 | Electricity | Dispatch-Crossload | PJ | 2050 | Summer | O/CCGT - CH4 New |  |  | 0 | PJ
LCP_Inputs_ON_Electric_2023_04_03 | Electricity | Dispatch-Crossload | PJ | 2050 | Summer | O/CCGT - H2 New |  |  | 0 | PJ
LCP_Inputs_ON_Electric_2023_04_03 | Electricity | Dispatch-Crossload | PJ | 2050 | Winter | Electrolyser 2020/2030 |  |  | 0 | PJ
LCP_Inputs_ON_Electric_2023_04_03 | Electricity | Dispatch-Crossload | PJ | 2050 | Winter | Electrolyser 2040 |  |  | 0 | PJ
LCP_Inputs_ON_Electric_2023_04_03 | Electricity | Dispatch-Crossload | PJ | 2050 | Winter | Electrolyser 2050 |  |  | 0 | PJ
LCP_Inputs_ON_Electric_2023_04_03 | Electricity | Dispatch-Crossload | PJ | 2050 | Winter | O/CCGT - CH4 Existing |  |  | 0 | PJ
LCP_Inputs_ON_Electric_2023_04_03 | Electricity | Dispatch-Crossload | PJ | 2050 | Winter | O/CCGT - CH4 New |  |  | 0 | PJ
LCP_Inputs_ON_Electric_2023_04_03 | Electricity | Dispatch-Crossload | PJ | 2050 | Winter | O/CCGT - H2 New |  |  | 0 | PJ
LCP_Inputs_ON_Electric_2023_04_03 | Electricity | Dispatch-Crossload | PJ | 2050 | Winter Peak | Electrolyser 2020/2030 |  |  | 0 | PJ
LCP_Inputs_ON_Electric_2023_04_03 | Electricity | Dispatch-Crossload | PJ | 2050 | Winter Peak | Electrolyser 2040 |  |  | 0 | PJ
LCP_Inputs_ON_Electric_2023_04_03 | Electricity | Dispatch-Crossload | PJ | 2050 | Winter Peak | Electrolyser 2050 |  |  | 0 | PJ
LCP_Inputs_ON_Electric_2023_04_03 | Electricity | Dispatch-Crossload | PJ | 2050 | Winter Peak | O/CCGT - CH4 Existing |  |  | 0 | PJ
LCP_Inputs_ON_Electric_2023_04_03 | Electricity | Dispatch-Crossload | PJ | 2050 | Winter Peak | O/CCGT - CH4 New |  |  | 0 | PJ
LCP_Inputs_ON_Electric_2023_04_03 | Electricity | Dispatch-Crossload | PJ | 2050 | Winter Peak | O/CCGT - H2 New |  |  | 0 | PJ
LCP_Inputs_ON_Electric_2023_04_03 | Electricity | Dispatch-Crossload | QC | 2020 | Fall | Electrolyser 2020/2030 |  |  | 0 | QC
LCP_Inputs_ON_Electric_2023_04_03 | Electricity | Dispatch-Crossload | QC | 2020 | Fall | Electrolyser 2040 |  |  | 0 | QC
LCP_Inputs_ON_Electric_2023_04_03 | Electricity | Dispatch-Crossload | QC | 2020 | Fall | Electrolyser 2050 |  |  | 0 | QC
LCP_Inputs_ON_Electric_2023_04_03 | Electricity | Dispatch-Crossload | QC | 2020 | Fall | O/CCGT - CH4 Existing |  |  | 0 | QC
LCP_Inputs_ON_Electric_2023_04_03 | Electricity | Dispatch-Crossload | QC | 2020 | Fall | O/CCGT - CH4 New |  |  | 0 | QC
LCP_Inputs_ON_Electric_2023_04_03 | Electricity | Dispatch-Crossload | QC | 2020 | Fall | O/CCGT - H2 New |  |  | 0 | QC
LCP_Inputs_ON_Electric_2023_04_03 | Electricity | Dispatch-Crossload | QC | 2020 | Spring | Electrolyser 2020/2030 |  |  | 0 | QC
LCP_Inputs_ON_Electric_2023_04_03 | Electricity | Dispatch-Crossload | QC | 2020 | Spring | Electrolyser 2040 |  |  | 0 | QC
LCP_Inputs_ON_Electric_2023_04_03 | Electricity | Dispatch-Crossload | QC | 2020 | Spring | Electrolyser 2050 |  |  | 0 | QC
LCP_Inputs_ON_Electric_2023_04_03 | Electricity | Dispatch-Crossload | QC | 2020 | Spring | O/CCGT - CH4 Existing |  |  | 0 | QC
LCP_Inputs_ON_Electric_2023_04_03 | Electricity | Dispatch-Crossload | QC | 2020 | Spring | O/CCGT - CH4 New |  |  | 0 | QC
LCP_Inputs_ON_Electric_2023_04_03 | Electricity | Dispatch-Crossload | QC | 2020 | Spring | O/CCGT - H2 New |  |  | 0 | QC
LCP_Inputs_ON_Electric_2023_04_03 | Electricity | Dispatch-Crossload | QC | 2020 | Summer | Electrolyser 2020/2030 |  |  | 0 | QC
LCP_Inputs_ON_Electric_2023_04_03 | Electricity | Dispatch-Crossload | QC | 2020 | Summer | Electrolyser 2040 |  |  | 0 | QC
LCP_Inputs_ON_Electric_2023_04_03 | Electricity | Dispatch-Crossload | QC | 2020 | Summer | Electrolyser 2050 |  |  | 0 | QC
LCP_Inputs_ON_Electric_2023_04_03 | Electricity | Dispatch-Crossload | QC | 2020 | Summer | O/CCGT - CH4 Existing |  |  | 0 | QC
LCP_Inputs_ON_Electric_2023_04_03 | Electricity | Dispatch-Crossload | QC | 2020 | Summer | O/CCGT - CH4 New |  |  | 0 | QC
LCP_Inputs_ON_Electric_2023_04_03 | Electricity | Dispatch-Crossload | QC | 2020 | Summer | O/CCGT - H2 New |  |  | 0 | QC
LCP_Inputs_ON_Electric_2023_04_03 | Electricity | Dispatch-Crossload | QC | 2020 | Winter | Electrolyser 2020/2030 |  |  | 0 | QC
LCP_Inputs_ON_Electric_2023_04_03 | Electricity | Dispatch-Crossload | QC | 2020 | Winter | Electrolyser 2040 |  |  | 0 | QC
LCP_Inputs_ON_Electric_2023_04_03 | Electricity | Dispatch-Crossload | QC | 2020 | Winter | Electrolyser 2050 |  |  | 0 | QC
LCP_Inputs_ON_Electric_2023_04_03 | Electricity | Dispatch-Crossload | QC | 2020 | Winter | O/CCGT - CH4 Existing |  |  | 0 | QC
LCP_Inputs_ON_Electric_2023_04_03 | Electricity | Dispatch-Crossload | QC | 2020 | Winter | O/CCGT - CH4 New |  |  | 0 | QC
LCP_Inputs_ON_Electric_2023_04_03 | Electricity | Dispatch-Crossload | QC | 2020 | Winter | O/CCGT - H2 New |  |  | 0 | QC
LCP_Inputs_ON_Electric_2023_04_03 | Electricity | Dispatch-Crossload | QC | 2020 | Winter Peak | Electrolyser 2020/2030 |  |  | 0 | QC
LCP_Inputs_ON_Electric_2023_04_03 | Electricity | Dispatch-Crossload | QC | 2020 | Winter Peak | Electrolyser 2040 |  |  | 0 | QC
LCP_Inputs_ON_Electric_2023_04_03 | Electricity | Dispatch-Crossload | QC | 2020 | Winter Peak | Electrolyser 2050 |  |  | 0 | QC
LCP_Inputs_ON_Electric_2023_04_03 | Electricity | Dispatch-Crossload | QC | 2020 | Winter Peak | O/CCGT - CH4 Existing |  |  | 0 | QC
LCP_Inputs_ON_Electric_2023_04_03 | Electricity | Dispatch-Crossload | QC | 2020 | Winter Peak | O/CCGT - CH4 New |  |  | 0 | QC
LCP_Inputs_ON_Electric_2023_04_03 | Electricity | Dispatch-Crossload | QC | 2020 | Winter Peak | O/CCGT - H2 New |  |  | 0 | QC
LCP_Inputs_ON_Electric_2023_04_03 | Electricity | Dispatch-Crossload | QC | 2030 | Fall | Electrolyser 2020/2030 |  |  | 0 | QC
LCP_Inputs_ON_Electric_2023_04_03 | Electricity | Dispatch-Crossload | QC | 2030 | Fall | Electrolyser 2040 |  |  | 0 | QC
LCP_Inputs_ON_Electric_2023_04_03 | Electricity | Dispatch-Crossload | QC | 2030 | Fall | Electrolyser 2050 |  |  | 0 | QC
LCP_Inputs_ON_Electric_2023_04_03 | Electricity | Dispatch-Crossload | QC | 2030 | Fall | O/CCGT - CH4 Existing |  |  | 0 | QC
LCP_Inputs_ON_Electric_2023_04_03 | Electricity | Dispatch-Crossload | QC | 2030 | Fall | O/CCGT - CH4 New |  |  | 0 | QC
LCP_Inputs_ON_Electric_2023_04_03 | Electricity | Dispatch-Crossload | QC | 2030 | Fall | O/CCGT - H2 New |  |  | 0 | QC
LCP_Inputs_ON_Electric_2023_04_03 | Electricity | Dispatch-Crossload | QC | 2030 | Spring | Electrolyser 2020/2030 |  |  | 0 | QC
LCP_Inputs_ON_Electric_2023_04_03 | Electricity | Dispatch-Crossload | QC | 2030 | Spring | Electrolyser 2040 |  |  | 0 | QC
LCP_Inputs_ON_Electric_2023_04_03 | Electricity | Dispatch-Crossload | QC | 2030 | Spring | Electrolyser 2050 |  |  | 0 | QC
LCP_Inputs_ON_Electric_2023_04_03 | Electricity | Dispatch-Crossload | QC | 2030 | Spring | O/CCGT - CH4 Existing |  |  | 0 | QC
LCP_Inputs_ON_Electric_2023_04_03 | Electricity | Dispatch-Crossload | QC | 2030 | Spring | O/CCGT - CH4 New |  |  | 0 | QC
LCP_Inputs_ON_Electric_2023_04_03 | Electricity | Dispatch-Crossload | QC | 2030 | Spring | O/CCGT - H2 New |  |  | 0 | QC
LCP_Inputs_ON_Electric_2023_04_03 | Electricity | Dispatch-Crossload | QC | 2030 | Summer | Electrolyser 2020/2030 |  |  | 0 | QC
LCP_Inputs_ON_Electric_2023_04_03 | Electricity | Dispatch-Crossload | QC | 2030 | Summer | Electrolyser 2040 |  |  | 0 | QC
LCP_Inputs_ON_Electric_2023_04_03 | Electricity | Dispatch-Crossload | QC | 2030 | Summer | Electrolyser 2050 |  |  | 0 | QC
LCP_Inputs_ON_Electric_2023_04_03 | Electricity | Dispatch-Crossload | QC | 2030 | Summer | O/CCGT - CH4 Existing |  |  | 0 | QC
LCP_Inputs_ON_Electric_2023_04_03 | Electricity | Dispatch-Crossload | QC | 2030 | Summer | O/CCGT - CH4 New |  |  | 0 | QC
LCP_Inputs_ON_Electric_2023_04_03 | Electricity | Dispatch-Crossload | QC | 2030 | Summer | O/CCGT - H2 New |  |  | 0 | QC
LCP_Inputs_ON_Electric_2023_04_03 | Electricity | Dispatch-Crossload | QC | 2030 | Winter | Electrolyser 2020/2030 |  |  | 0 | QC
LCP_Inputs_ON_Electric_2023_04_03 | Electricity | Dispatch-Crossload | QC | 2030 | Winter | Electrolyser 2040 |  |  | 0 | QC
LCP_Inputs_ON_Electric_2023_04_03 | Electricity | Dispatch-Crossload | QC | 2030 | Winter | Electrolyser 2050 |  |  | 0 | QC
LCP_Inputs_ON_Electric_2023_04_03 | Electricity | Dispatch-Crossload | QC | 2030 | Winter | O/CCGT - CH4 Existing |  |  | 0 | QC
LCP_Inputs_ON_Electric_2023_04_03 | Electricity | Dispatch-Crossload | QC | 2030 | Winter | O/CCGT - CH4 New |  |  | 0 | QC
LCP_Inputs_ON_Electric_2023_04_03 | Electricity | Dispatch-Crossload | QC | 2030 | Winter | O/CCGT - H2 New |  |  | 0 | QC
LCP_Inputs_ON_Electric_2023_04_03 | Electricity | Dispatch-Crossload | QC | 2030 | Winter Peak | Electrolyser 2020/2030 |  |  | 0 | QC
LCP_Inputs_ON_Electric_2023_04_03 | Electricity | Dispatch-Crossload | QC | 2030 | Winter Peak | Electrolyser 2040 |  |  | 0 | QC
LCP_Inputs_ON_Electric_2023_04_03 | Electricity | Dispatch-Crossload | QC | 2030 | Winter Peak | Electrolyser 2050 |  |  | 0 | QC
LCP_Inputs_ON_Electric_2023_04_03 | Electricity | Dispatch-Crossload | QC | 2030 | Winter Peak | O/CCGT - CH4 Existing |  |  | 0 | QC
LCP_Inputs_ON_Electric_2023_04_03 | Electricity | Dispatch-Crossload | QC | 2030 | Winter Peak | O/CCGT - CH4 New |  |  | 0 | QC
LCP_Inputs_ON_Electric_2023_04_03 | Electricity | Dispatch-Crossload | QC | 2030 | Winter Peak | O/CCGT - H2 New |  |  | 0 | QC
LCP_Inputs_ON_Electric_2023_04_03 | Electricity | Dispatch-Crossload | QC | 2040 | Fall | Electrolyser 2020/2030 |  |  | 0 | QC
LCP_Inputs_ON_Electric_2023_04_03 | Electricity | Dispatch-Crossload | QC | 2040 | Fall | Electrolyser 2040 |  |  | 0 | QC
LCP_Inputs_ON_Electric_2023_04_03 | Electricity | Dispatch-Crossload | QC | 2040 | Fall | Electrolyser 2050 |  |  | 0 | QC
LCP_Inputs_ON_Electric_2023_04_03 | Electricity | Dispatch-Crossload | QC | 2040 | Fall | O/CCGT - CH4 Existing |  |  | 0 | QC
LCP_Inputs_ON_Electric_2023_04_03 | Electricity | Dispatch-Crossload | QC | 2040 | Fall | O/CCGT - CH4 New |  |  | 0 | QC
LCP_Inputs_ON_Electric_2023_04_03 | Electricity | Dispatch-Crossload | QC | 2040 | Fall | O/CCGT - H2 New |  |  | 0 | QC
LCP_Inputs_ON_Electric_2023_04_03 | Electricity | Dispatch-Crossload | QC | 2040 | Spring | Electrolyser 2020/2030 |  |  | 0 | QC
LCP_Inputs_ON_Electric_2023_04_03 | Electricity | Dispatch-Crossload | QC | 2040 | Spring | Electrolyser 2040 |  |  | 0 | QC
LCP_Inputs_ON_Electric_2023_04_03 | Electricity | Dispatch-Crossload | QC | 2040 | Spring | Electrolyser 2050 |  |  | 0 | QC
LCP_Inputs_ON_Electric_2023_04_03 | Electricity | Dispatch-Crossload | QC | 2040 | Spring | O/CCGT - CH4 Existing |  |  | 0 | QC
LCP_Inputs_ON_Electric_2023_04_03 | Electricity | Dispatch-Crossload | QC | 2040 | Spring | O/CCGT - CH4 New |  |  | 0 | QC
LCP_Inputs_ON_Electric_2023_04_03 | Electricity | Dispatch-Crossload | QC | 2040 | Spring | O/CCGT - H2 New |  |  | 0 | QC
LCP_Inputs_ON_Electric_2023_04_03 | Electricity | Dispatch-Crossload | QC | 2040 | Summer | Electrolyser 2020/2030 |  |  | 0 | QC
LCP_Inputs_ON_Electric_2023_04_03 | Electricity | Dispatch-Crossload | QC | 2040 | Summer | Electrolyser 2040 |  |  | 0 | QC
LCP_Inputs_ON_Electric_2023_04_03 | Electricity | Dispatch-Crossload | QC | 2040 | Summer | Electrolyser 2050 |  |  | 0 | QC
LCP_Inputs_ON_Electric_2023_04_03 | Electricity | Dispatch-Crossload | QC | 2040 | Summer | O/CCGT - CH4 Existing |  |  | 0 | QC
LCP_Inputs_ON_Electric_2023_04_03 | Electricity | Dispatch-Crossload | QC | 2040 | Summer | O/CCGT - CH4 New |  |  | 0 | QC
LCP_Inputs_ON_Electric_2023_04_03 | Electricity | Dispatch-Crossload | QC | 2040 | Summer | O/CCGT - H2 New |  |  | 0 | QC
LCP_Inputs_ON_Electric_2023_04_03 | Electricity | Dispatch-Crossload | QC | 2040 | Winter | Electrolyser 2020/2030 |  |  | 0 | QC
LCP_Inputs_ON_Electric_2023_04_03 | Electricity | Dispatch-Crossload | QC | 2040 | Winter | Electrolyser 2040 |  |  | 0 | QC
LCP_Inputs_ON_Electric_2023_04_03 | Electricity | Dispatch-Crossload | QC | 2040 | Winter | Electrolyser 2050 |  |  | 0 | QC
LCP_Inputs_ON_Electric_2023_04_03 | Electricity | Dispatch-Crossload | QC | 2040 | Winter | O/CCGT - CH4 Existing |  |  | 0 | QC
LCP_Inputs_ON_Electric_2023_04_03 | Electricity | Dispatch-Crossload | QC | 2040 | Winter | O/CCGT - CH4 New |  |  | 0 | QC
LCP_Inputs_ON_Electric_2023_04_03 | Electricity | Dispatch-Crossload | QC | 2040 | Winter | O/CCGT - H2 New |  |  | 0 | QC
LCP_Inputs_ON_Electric_2023_04_03 | Electricity | Dispatch-Crossload | QC | 2040 | Winter Peak | Electrolyser 2020/2030 |  |  | 0 | QC
LCP_Inputs_ON_Electric_2023_04_03 | Electricity | Dispatch-Crossload | QC | 2040 | Winter Peak | Electrolyser 2040 |  |  | 0 | QC
LCP_Inputs_ON_Electric_2023_04_03 | Electricity | Dispatch-Crossload | QC | 2040 | Winter Peak | Electrolyser 2050 |  |  | 0 | QC
LCP_Inputs_ON_Electric_2023_04_03 | Electricity | Dispatch-Crossload | QC | 2040 | Winter Peak | O/CCGT - CH4 Existing |  |  | 0 | QC
LCP_Inputs_ON_Electric_2023_04_03 | Electricity | Dispatch-Crossload | QC | 2040 | Winter Peak | O/CCGT - CH4 New |  |  | 0 | QC
LCP_Inputs_ON_Electric_2023_04_03 | Electricity | Dispatch-Crossload | QC | 2040 | Winter Peak | O/CCGT - H2 New |  |  | 0 | QC
LCP_Inputs_ON_Electric_2023_04_03 | Electricity | Dispatch-Crossload | QC | 2050 | Fall | Electrolyser 2020/2030 |  |  | 0 | QC
LCP_Inputs_ON_Electric_2023_04_03 | Electricity | Dispatch-Crossload | QC | 2050 | Fall | Electrolyser 2040 |  |  | 0 | QC
LCP_Inputs_ON_Electric_2023_04_03 | Electricity | Dispatch-Crossload | QC | 2050 | Fall | Electrolyser 2050 |  |  | 0 | QC
LCP_Inputs_ON_Electric_2023_04_03 | Electricity | Dispatch-Crossload | QC | 2050 | Fall | O/CCGT - CH4 Existing |  |  | 0 | QC
LCP_Inputs_ON_Electric_2023_04_03 | Electricity | Dispatch-Crossload | QC | 2050 | Fall | O/CCGT - CH4 New |  |  | 0 | QC
LCP_Inputs_ON_Electric_2023_04_03 | Electricity | Dispatch-Crossload | QC | 2050 | Fall | O/CCGT - H2 New |  |  | 0 | QC
LCP_Inputs_ON_Electric_2023_04_03 | Electricity | Dispatch-Crossload | QC | 2050 | Spring | Electrolyser 2020/2030 |  |  | 0 | QC
LCP_Inputs_ON_Electric_2023_04_03 | Electricity | Dispatch-Crossload | QC | 2050 | Spring | Electrolyser 2040 |  |  | 0 | QC
LCP_Inputs_ON_Electric_2023_04_03 | Electricity | Dispatch-Crossload | QC | 2050 | Spring | Electrolyser 2050 |  |  | 0 | QC
LCP_Inputs_ON_Electric_2023_04_03 | Electricity | Dispatch-Crossload | QC | 2050 | Spring | O/CCGT - CH4 Existing |  |  | 0 | QC
LCP_Inputs_ON_Electric_2023_04_03 | Electricity | Dispatch-Crossload | QC | 2050 | Spring | O/CCGT - CH4 New |  |  | 0 | QC
LCP_Inputs_ON_Electric_2023_04_03 | Electricity | Dispatch-Crossload | QC | 2050 | Spring | O/CCGT - H2 New |  |  | 0 | QC
LCP_Inputs_ON_Electric_2023_04_03 | Electricity | Dispatch-Crossload | QC | 2050 | Summer | Electrolyser 2020/2030 |  |  | 0 | QC
LCP_Inputs_ON_Electric_2023_04_03 | Electricity | Dispatch-Crossload | QC | 2050 | Summer | Electrolyser 2040 |  |  | 0 | QC
LCP_Inputs_ON_Electric_2023_04_03 | Electricity | Dispatch-Crossload | QC | 2050 | Summer | Electrolyser 2050 |  |  | 0 | QC
LCP_Inputs_ON_Electric_2023_04_03 | Electricity | Dispatch-Crossload | QC | 2050 | Summer | O/CCGT - CH4 Existing |  |  | 0 | QC
LCP_Inputs_ON_Electric_2023_04_03 | Electricity | Dispatch-Crossload | QC | 2050 | Summer | O/CCGT - CH4 New |  |  | 0 | QC
LCP_Inputs_ON_Electric_2023_04_03 | Electricity | Dispatch-Crossload | QC | 2050 | Summer | O/CCGT - H2 New |  |  | 0 | QC
LCP_Inputs_ON_Electric_2023_04_03 | Electricity | Dispatch-Crossload | QC | 2050 | Winter | Electrolyser 2020/2030 |  |  | 0 | QC
LCP_Inputs_ON_Electric_2023_04_03 | Electricity | Dispatch-Crossload | QC | 2050 | Winter | Electrolyser 2040 |  |  | 0 | QC
LCP_Inputs_ON_Electric_2023_04_03 | Electricity | Dispatch-Crossload | QC | 2050 | Winter | Electrolyser 2050 |  |  | 0 | QC
LCP_Inputs_ON_Electric_2023_04_03 | Electricity | Dispatch-Crossload | QC | 2050 | Winter | O/CCGT - CH4 Existing |  |  | 0 | QC
LCP_Inputs_ON_Electric_2023_04_03 | Electricity | Dispatch-Crossload | QC | 2050 | Winter | O/CCGT - CH4 New |  |  | 0 | QC
LCP_Inputs_ON_Electric_2023_04_03 | Electricity | Dispatch-Crossload | QC | 2050 | Winter | O/CCGT - H2 New |  |  | 0 | QC
LCP_Inputs_ON_Electric_2023_04_03 | Electricity | Dispatch-Crossload | QC | 2050 | Winter Peak | Electrolyser 2020/2030 |  |  | 0 | QC
LCP_Inputs_ON_Electric_2023_04_03 | Electricity | Dispatch-Crossload | QC | 2050 | Winter Peak | Electrolyser 2040 |  |  | 0 | QC
LCP_Inputs_ON_Electric_2023_04_03 | Electricity | Dispatch-Crossload | QC | 2050 | Winter Peak | Electrolyser 2050 |  |  | 0 | QC
LCP_Inputs_ON_Electric_2023_04_03 | Electricity | Dispatch-Crossload | QC | 2050 | Winter Peak | O/CCGT - CH4 Existing |  |  | 0 | QC
LCP_Inputs_ON_Electric_2023_04_03 | Electricity | Dispatch-Crossload | QC | 2050 | Winter Peak | O/CCGT - CH4 New |  |  | 0 | QC
LCP_Inputs_ON_Electric_2023_04_03 | Electricity | Dispatch-Crossload | QC | 2050 | Winter Peak | O/CCGT - H2 New |  |  | 0 | QC
LCP_Inputs_ON_Electric_2023_04_03 | Electricity | Dispatch-Crossload | WC | 2020 | Fall | Electrolyser 2020/2030 |  |  | 0 | WC
LCP_Inputs_ON_Electric_2023_04_03 | Electricity | Dispatch-Crossload | WC | 2020 | Fall | Electrolyser 2040 |  |  | 0 | WC
LCP_Inputs_ON_Electric_2023_04_03 | Electricity | Dispatch-Crossload | WC | 2020 | Fall | Electrolyser 2050 |  |  | 0 | WC
LCP_Inputs_ON_Electric_2023_04_03 | Electricity | Dispatch-Crossload | WC | 2020 | Fall | O/CCGT - CH4 Existing |  |  | 0 | WC
LCP_Inputs_ON_Electric_2023_04_03 | Electricity | Dispatch-Crossload | WC | 2020 | Fall | O/CCGT - CH4 New |  |  | 0 | WC
LCP_Inputs_ON_Electric_2023_04_03 | Electricity | Dispatch-Crossload | WC | 2020 | Fall | O/CCGT - H2 New |  |  | 0 | WC
LCP_Inputs_ON_Electric_2023_04_03 | Electricity | Dispatch-Crossload | WC | 2020 | Spring | Electrolyser 2020/2030 |  |  | 0 | WC
LCP_Inputs_ON_Electric_2023_04_03 | Electricity | Dispatch-Crossload | WC | 2020 | Spring | Electrolyser 2040 |  |  | 0 | WC
LCP_Inputs_ON_Electric_2023_04_03 | Electricity | Dispatch-Crossload | WC | 2020 | Spring | Electrolyser 2050 |  |  | 0 | WC
LCP_Inputs_ON_Electric_2023_04_03 | Electricity | Dispatch-Crossload | WC | 2020 | Spring | O/CCGT - CH4 Existing |  |  | 0 | WC
LCP_Inputs_ON_Electric_2023_04_03 | Electricity | Dispatch-Crossload | WC | 2020 | Spring | O/CCGT - CH4 New |  |  | 0 | WC
LCP_Inputs_ON_Electric_2023_04_03 | Electricity | Dispatch-Crossload | WC | 2020 | Spring | O/CCGT - H2 New |  |  | 0 | WC
LCP_Inputs_ON_Electric_2023_04_03 | Electricity | Dispatch-Crossload | WC | 2020 | Summer | Electrolyser 2020/2030 |  |  | 0 | WC
LCP_Inputs_ON_Electric_2023_04_03 | Electricity | Dispatch-Crossload | WC | 2020 | Summer | Electrolyser 2040 |  |  | 0 | WC
LCP_Inputs_ON_Electric_2023_04_03 | Electricity | Dispatch-Crossload | WC | 2020 | Summer | Electrolyser 2050 |  |  | 0 | WC
LCP_Inputs_ON_Electric_2023_04_03 | Electricity | Dispatch-Crossload | WC | 2020 | Summer | O/CCGT - CH4 Existing |  |  | 0 | WC
LCP_Inputs_ON_Electric_2023_04_03 | Electricity | Dispatch-Crossload | WC | 2020 | Summer | O/CCGT - CH4 New |  |  | 0 | WC
LCP_Inputs_ON_Electric_2023_04_03 | Electricity | Dispatch-Crossload | WC | 2020 | Summer | O/CCGT - H2 New |  |  | 0 | WC
LCP_Inputs_ON_Electric_2023_04_03 | Electricity | Dispatch-Crossload | WC | 2020 | Winter | Electrolyser 2020/2030 |  |  | 0 | WC
LCP_Inputs_ON_Electric_2023_04_03 | Electricity | Dispatch-Crossload | WC | 2020 | Winter | Electrolyser 2040 |  |  | 0 | WC
LCP_Inputs_ON_Electric_2023_04_03 | Electricity | Dispatch-Crossload | WC | 2020 | Winter | Electrolyser 2050 |  |  | 0 | WC
LCP_Inputs_ON_Electric_2023_04_03 | Electricity | Dispatch-Crossload | WC | 2020 | Winter | O/CCGT - CH4 Existing |  |  | 0 | WC
LCP_Inputs_ON_Electric_2023_04_03 | Electricity | Dispatch-Crossload | WC | 2020 | Winter | O/CCGT - CH4 New |  |  | 0 | WC
LCP_Inputs_ON_Electric_2023_04_03 | Electricity | Dispatch-Crossload | WC | 2020 | Winter | O/CCGT - H2 New |  |  | 0 | WC
LCP_Inputs_ON_Electric_2023_04_03 | Electricity | Dispatch-Crossload | WC | 2020 | Winter Peak | Electrolyser 2020/2030 |  |  | 0 | WC
LCP_Inputs_ON_Electric_2023_04_03 | Electricity | Dispatch-Crossload | WC | 2020 | Winter Peak | Electrolyser 2040 |  |  | 0 | WC
LCP_Inputs_ON_Electric_2023_04_03 | Electricity | Dispatch-Crossload | WC | 2020 | Winter Peak | Electrolyser 2050 |  |  | 0 | WC
LCP_Inputs_ON_Electric_2023_04_03 | Electricity | Dispatch-Crossload | WC | 2020 | Winter Peak | O/CCGT - CH4 Existing |  |  | 0 | WC
LCP_Inputs_ON_Electric_2023_04_03 | Electricity | Dispatch-Crossload | WC | 2020 | Winter Peak | O/CCGT - CH4 New |  |  | 0 | WC
LCP_Inputs_ON_Electric_2023_04_03 | Electricity | Dispatch-Crossload | WC | 2020 | Winter Peak | O/CCGT - H2 New |  |  | 0 | WC
LCP_Inputs_ON_Electric_2023_04_03 | Electricity | Dispatch-Crossload | WC | 2030 | Fall | Electrolyser 2020/2030 |  |  | 0 | WC
LCP_Inputs_ON_Electric_2023_04_03 | Electricity | Dispatch-Crossload | WC | 2030 | Fall | Electrolyser 2040 |  |  | 0 | WC
LCP_Inputs_ON_Electric_2023_04_03 | Electricity | Dispatch-Crossload | WC | 2030 | Fall | Electrolyser 2050 |  |  | 0 | WC
LCP_Inputs_ON_Electric_2023_04_03 | Electricity | Dispatch-Crossload | WC | 2030 | Fall | O/CCGT - CH4 Existing |  |  | 0 | WC
LCP_Inputs_ON_Electric_2023_04_03 | Electricity | Dispatch-Crossload | WC | 2030 | Fall | O/CCGT - CH4 New |  |  | 0 | WC
LCP_Inputs_ON_Electric_2023_04_03 | Electricity | Dispatch-Crossload | WC | 2030 | Fall | O/CCGT - H2 New |  |  | 0 | WC
LCP_Inputs_ON_Electric_2023_04_03 | Electricity | Dispatch-Crossload | WC | 2030 | Spring | Electrolyser 2020/2030 |  |  | 0 | WC
LCP_Inputs_ON_Electric_2023_04_03 | Electricity | Dispatch-Crossload | WC | 2030 | Spring | Electrolyser 2040 |  |  | 0 | WC
LCP_Inputs_ON_Electric_2023_04_03 | Electricity | Dispatch-Crossload | WC | 2030 | Spring | Electrolyser 2050 |  |  | 0 | WC
LCP_Inputs_ON_Electric_2023_04_03 | Electricity | Dispatch-Crossload | WC | 2030 | Spring | O/CCGT - CH4 Existing |  |  | 0 | WC
LCP_Inputs_ON_Electric_2023_04_03 | Electricity | Dispatch-Crossload | WC | 2030 | Spring | O/CCGT - CH4 New |  |  | 0 | WC
LCP_Inputs_ON_Electric_2023_04_03 | Electricity | Dispatch-Crossload | WC | 2030 | Spring | O/CCGT - H2 New |  |  | 0 | WC
LCP_Inputs_ON_Electric_2023_04_03 | Electricity | Dispatch-Crossload | WC | 2030 | Summer | Electrolyser 2020/2030 |  |  | 0 | WC
LCP_Inputs_ON_Electric_2023_04_03 | Electricity | Dispatch-Crossload | WC | 2030 | Summer | Electrolyser 2040 |  |  | 0 | WC
LCP_Inputs_ON_Electric_2023_04_03 | Electricity | Dispatch-Crossload | WC | 2030 | Summer | Electrolyser 2050 |  |  | 0 | WC
LCP_Inputs_ON_Electric_2023_04_03 | Electricity | Dispatch-Crossload | WC | 2030 | Summer | O/CCGT - CH4 Existing |  |  | 0 | WC
LCP_Inputs_ON_Electric_2023_04_03 | Electricity | Dispatch-Crossload | WC | 2030 | Summer | O/CCGT - CH4 New |  |  | 0 | WC
LCP_Inputs_ON_Electric_2023_04_03 | Electricity | Dispatch-Crossload | WC | 2030 | Summer | O/CCGT - H2 New |  |  | 0 | WC
LCP_Inputs_ON_Electric_2023_04_03 | Electricity | Dispatch-Crossload | WC | 2030 | Winter | Electrolyser 2020/2030 |  |  | 0 | WC
LCP_Inputs_ON_Electric_2023_04_03 | Electricity | Dispatch-Crossload | WC | 2030 | Winter | Electrolyser 2040 |  |  | 0 | WC
LCP_Inputs_ON_Electric_2023_04_03 | Electricity | Dispatch-Crossload | WC | 2030 | Winter | Electrolyser 2050 |  |  | 0 | WC
LCP_Inputs_ON_Electric_2023_04_03 | Electricity | Dispatch-Crossload | WC | 2030 | Winter | O/CCGT - CH4 Existing |  |  | 0 | WC
LCP_Inputs_ON_Electric_2023_04_03 | Electricity | Dispatch-Crossload | WC | 2030 | Winter | O/CCGT - CH4 New |  |  | 0 | WC
LCP_Inputs_ON_Electric_2023_04_03 | Electricity | Dispatch-Crossload | WC | 2030 | Winter | O/CCGT - H2 New |  |  | 0 | WC
LCP_Inputs_ON_Electric_2023_04_03 | Electricity | Dispatch-Crossload | WC | 2030 | Winter Peak | Electrolyser 2020/2030 |  |  | 0 | WC
LCP_Inputs_ON_Electric_2023_04_03 | Electricity | Dispatch-Crossload | WC | 2030 | Winter Peak | Electrolyser 2040 |  |  | 0 | WC
LCP_Inputs_ON_Electric_2023_04_03 | Electricity | Dispatch-Crossload | WC | 2030 | Winter Peak | Electrolyser 2050 |  |  | 0 | WC
LCP_Inputs_ON_Electric_2023_04_03 | Electricity | Dispatch-Crossload | WC | 2030 | Winter Peak | O/CCGT - CH4 Existing |  |  | 0 | WC
LCP_Inputs_ON_Electric_2023_04_03 | Electricity | Dispatch-Crossload | WC | 2030 | Winter Peak | O/CCGT - CH4 New |  |  | 0 | WC
LCP_Inputs_ON_Electric_2023_04_03 | Electricity | Dispatch-Crossload | WC | 2030 | Winter Peak | O/CCGT - H2 New |  |  | 0 | WC
LCP_Inputs_ON_Electric_2023_04_03 | Electricity | Dispatch-Crossload | WC | 2040 | Fall | Electrolyser 2020/2030 |  |  | 0 | WC
LCP_Inputs_ON_Electric_2023_04_03 | Electricity | Dispatch-Crossload | WC | 2040 | Fall | Electrolyser 2040 |  |  | 0 | WC
LCP_Inputs_ON_Electric_2023_04_03 | Electricity | Dispatch-Crossload | WC | 2040 | Fall | Electrolyser 2050 |  |  | 0 | WC
LCP_Inputs_ON_Electric_2023_04_03 | Electricity | Dispatch-Crossload | WC | 2040 | Fall | O/CCGT - CH4 Existing |  |  | 0 | WC
LCP_Inputs_ON_Electric_2023_04_03 | Electricity | Dispatch-Crossload | WC | 2040 | Fall | O/CCGT - CH4 New |  |  | 0 | WC
LCP_Inputs_ON_Electric_2023_04_03 | Electricity | Dispatch-Crossload | WC | 2040 | Fall | O/CCGT - H2 New |  |  | 0 | WC
LCP_Inputs_ON_Electric_2023_04_03 | Electricity | Dispatch-Crossload | WC | 2040 | Spring | Electrolyser 2020/2030 |  |  | 0 | WC
LCP_Inputs_ON_Electric_2023_04_03 | Electricity | Dispatch-Crossload | WC | 2040 | Spring | Electrolyser 2040 |  |  | 0 | WC
LCP_Inputs_ON_Electric_2023_04_03 | Electricity | Dispatch-Crossload | WC | 2040 | Spring | Electrolyser 2050 |  |  | 0 | WC
LCP_Inputs_ON_Electric_2023_04_03 | Electricity | Dispatch-Crossload | WC | 2040 | Spring | O/CCGT - CH4 Existing |  |  | 0 | WC
LCP_Inputs_ON_Electric_2023_04_03 | Electricity | Dispatch-Crossload | WC | 2040 | Spring | O/CCGT - CH4 New |  |  | 0 | WC
LCP_Inputs_ON_Electric_2023_04_03 | Electricity | Dispatch-Crossload | WC | 2040 | Spring | O/CCGT - H2 New |  |  | 0 | WC
LCP_Inputs_ON_Electric_2023_04_03 | Electricity | Dispatch-Crossload | WC | 2040 | Summer | Electrolyser 2020/2030 |  |  | 0 | WC
LCP_Inputs_ON_Electric_2023_04_03 | Electricity | Dispatch-Crossload | WC | 2040 | Summer | Electrolyser 2040 |  |  | 0 | WC
LCP_Inputs_ON_Electric_2023_04_03 | Electricity | Dispatch-Crossload | WC | 2040 | Summer | Electrolyser 2050 |  |  | 0 | WC
LCP_Inputs_ON_Electric_2023_04_03 | Electricity | Dispatch-Crossload | WC | 2040 | Summer | O/CCGT - CH4 Existing |  |  | 0 | WC
LCP_Inputs_ON_Electric_2023_04_03 | Electricity | Dispatch-Crossload | WC | 2040 | Summer | O/CCGT - CH4 New |  |  | 0 | WC
LCP_Inputs_ON_Electric_2023_04_03 | Electricity | Dispatch-Crossload | WC | 2040 | Summer | O/CCGT - H2 New |  |  | 0 | WC
LCP_Inputs_ON_Electric_2023_04_03 | Electricity | Dispatch-Crossload | WC | 2040 | Winter | Electrolyser 2020/2030 |  |  | 0 | WC
LCP_Inputs_ON_Electric_2023_04_03 | Electricity | Dispatch-Crossload | WC | 2040 | Winter | Electrolyser 2040 |  |  | 0 | WC
LCP_Inputs_ON_Electric_2023_04_03 | Electricity | Dispatch-Crossload | WC | 2040 | Winter | Electrolyser 2050 |  |  | 0 | WC
LCP_Inputs_ON_Electric_2023_04_03 | Electricity | Dispatch-Crossload | WC | 2040 | Winter | O/CCGT - CH4 Existing |  |  | 0 | WC
LCP_Inputs_ON_Electric_2023_04_03 | Electricity | Dispatch-Crossload | WC | 2040 | Winter | O/CCGT - CH4 New |  |  | 0 | WC
LCP_Inputs_ON_Electric_2023_04_03 | Electricity | Dispatch-Crossload | WC | 2040 | Winter | O/CCGT - H2 New |  |  | 0 | WC
LCP_Inputs_ON_Electric_2023_04_03 | Electricity | Dispatch-Crossload | WC | 2040 | Winter Peak | Electrolyser 2020/2030 |  |  | 0 | WC
LCP_Inputs_ON_Electric_2023_04_03 | Electricity | Dispatch-Crossload | WC | 2040 | Winter Peak | Electrolyser 2040 |  |  | 0 | WC
LCP_Inputs_ON_Electric_2023_04_03 | Electricity | Dispatch-Crossload | WC | 2040 | Winter Peak | Electrolyser 2050 |  |  | 0 | WC
LCP_Inputs_ON_Electric_2023_04_03 | Electricity | Dispatch-Crossload | WC | 2040 | Winter Peak | O/CCGT - CH4 Existing |  |  | 0 | WC
LCP_Inputs_ON_Electric_2023_04_03 | Electricity | Dispatch-Crossload | WC | 2040 | Winter Peak | O/CCGT - CH4 New |  |  | 0 | WC
LCP_Inputs_ON_Electric_2023_04_03 | Electricity | Dispatch-Crossload | WC | 2040 | Winter Peak | O/CCGT - H2 New |  |  | 0 | WC
LCP_Inputs_ON_Electric_2023_04_03 | Electricity | Dispatch-Crossload | WC | 2050 | Fall | Electrolyser 2020/2030 |  |  | 0 | WC
LCP_Inputs_ON_Electric_2023_04_03 | Electricity | Dispatch-Crossload | WC | 2050 | Fall | Electrolyser 2040 |  |  | 0 | WC
LCP_Inputs_ON_Electric_2023_04_03 | Electricity | Dispatch-Crossload | WC | 2050 | Fall | Electrolyser 2050 |  |  | 0 | WC
LCP_Inputs_ON_Electric_2023_04_03 | Electricity | Dispatch-Crossload | WC | 2050 | Fall | O/CCGT - CH4 Existing |  |  | 0 | WC
LCP_Inputs_ON_Electric_2023_04_03 | Electricity | Dispatch-Crossload | WC | 2050 | Fall | O/CCGT - CH4 New |  |  | 0 | WC
LCP_Inputs_ON_Electric_2023_04_03 | Electricity | Dispatch-Crossload | WC | 2050 | Fall | O/CCGT - H2 New |  |  | 0 | WC
LCP_Inputs_ON_Electric_2023_04_03 | Electricity | Dispatch-Crossload | WC | 2050 | Spring | Electrolyser 2020/2030 |  |  | 0 | WC
LCP_Inputs_ON_Electric_2023_04_03 | Electricity | Dispatch-Crossload | WC | 2050 | Spring | Electrolyser 2040 |  |  | 0 | WC
LCP_Inputs_ON_Electric_2023_04_03 | Electricity | Dispatch-Crossload | WC | 2050 | Spring | Electrolyser 2050 |  |  | 0 | WC
LCP_Inputs_ON_Electric_2023_04_03 | Electricity | Dispatch-Crossload | WC | 2050 | Spring | O/CCGT - CH4 Existing |  |  | 0 | WC
LCP_Inputs_ON_Electric_2023_04_03 | Electricity | Dispatch-Crossload | WC | 2050 | Spring | O/CCGT - CH4 New |  |  | 0 | WC
LCP_Inputs_ON_Electric_2023_04_03 | Electricity | Dispatch-Crossload | WC | 2050 | Spring | O/CCGT - H2 New |  |  | 0 | WC
LCP_Inputs_ON_Electric_2023_04_03 | Electricity | Dispatch-Crossload | WC | 2050 | Summer | Electrolyser 2020/2030 |  |  | 0 | WC
LCP_Inputs_ON_Electric_2023_04_03 | Electricity | Dispatch-Crossload | WC | 2050 | Summer | Electrolyser 2040 |  |  | 0 | WC
LCP_Inputs_ON_Electric_2023_04_03 | Electricity | Dispatch-Crossload | WC | 2050 | Summer | Electrolyser 2050 |  |  | 0 | WC
LCP_Inputs_ON_Electric_2023_04_03 | Electricity | Dispatch-Crossload | WC | 2050 | Summer | O/CCGT - CH4 Existing |  |  | 0 | WC
LCP_Inputs_ON_Electric_2023_04_03 | Electricity | Dispatch-Crossload | WC | 2050 | Summer | O/CCGT - CH4 New |  |  | 0 | WC
LCP_Inputs_ON_Electric_2023_04_03 | Electricity | Dispatch-Crossload | WC | 2050 | Summer | O/CCGT - H2 New |  |  | 0 | WC
LCP_Inputs_ON_Electric_2023_04_03 | Electricity | Dispatch-Crossload | WC | 2050 | Winter | Electrolyser 2020/2030 |  |  | 0 | WC
LCP_Inputs_ON_Electric_2023_04_03 | Electricity | Dispatch-Crossload | WC | 2050 | Winter | Electrolyser 2040 |  |  | 0 | WC
LCP_Inputs_ON_Electric_2023_04_03 | Electricity | Dispatch-Crossload | WC | 2050 | Winter | Electrolyser 2050 |  |  | 0 | WC
LCP_Inputs_ON_Electric_2023_04_03 | Electricity | Dispatch-Crossload | WC | 2050 | Winter | O/CCGT - CH4 Existing |  |  | 0 | WC
LCP_Inputs_ON_Electric_2023_04_03 | Electricity | Dispatch-Crossload | WC | 2050 | Winter | O/CCGT - CH4 New |  |  | 0 | WC
LCP_Inputs_ON_Electric_2023_04_03 | Electricity | Dispatch-Crossload | WC | 2050 | Winter | O/CCGT - H2 New |  |  | 0 | WC
LCP_Inputs_ON_Electric_2023_04_03 | Electricity | Dispatch-Crossload | WC | 2050 | Winter Peak | Electrolyser 2020/2030 |  |  | 0 | WC
LCP_Inputs_ON_Electric_2023_04_03 | Electricity | Dispatch-Crossload | WC | 2050 | Winter Peak | Electrolyser 2040 |  |  | 0 | WC
LCP_Inputs_ON_Electric_2023_04_03 | Electricity | Dispatch-Crossload | WC | 2050 | Winter Peak | Electrolyser 2050 |  |  | 0 | WC
LCP_Inputs_ON_Electric_2023_04_03 | Electricity | Dispatch-Crossload | WC | 2050 | Winter Peak | O/CCGT - CH4 Existing |  |  | 0 | WC
LCP_Inputs_ON_Electric_2023_04_03 | Electricity | Dispatch-Crossload | WC | 2050 | Winter Peak | O/CCGT - CH4 New |  |  | 0 | WC
LCP_Inputs_ON_Electric_2023_04_03 | Electricity | Dispatch-Crossload | WC | 2050 | Winter Peak | O/CCGT - H2 New |  |  | 0 | WC
LCP_Inputs_ON_Electric_2023_04_03 | Electricity | Dispatch-Generation | MI | 2020 | Fall | Biomass |  |  | 0 | MI
LCP_Inputs_ON_Electric_2023_04_03 | Electricity | Dispatch-Generation | MI | 2020 | Fall | Biomass + CCS |  |  | 0 | MI
LCP_Inputs_ON_Electric_2023_04_03 | Electricity | Dispatch-Generation | MI | 2020 | Fall | Fossil Fuel Thermal (Coal, Peat, Oil) |  |  | 0 | MI
LCP_Inputs_ON_Electric_2023_04_03 | Electricity | Dispatch-Generation | MI | 2020 | Fall | Generic - Generator |  |  | 41971183.3528 | MI
LCP_Inputs_ON_Electric_2023_04_03 | Electricity | Dispatch-Generation | MI | 2020 | Fall | Hydro |  |  | 894062.7608 | MI
LCP_Inputs_ON_Electric_2023_04_03 | Electricity | Dispatch-Generation | MI | 2020 | Fall | Nuclear |  |  | 8588885.76 | MI
LCP_Inputs_ON_Electric_2023_04_03 | Electricity | Dispatch-Generation | MI | 2020 | Fall | Nuclear SMR |  |  | 0 | MI
LCP_Inputs_ON_Electric_2023_04_03 | Electricity | Dispatch-Generation | MI | 2020 | Fall | Solar PV |  |  | 1221304.8704 | MI
LCP_Inputs_ON_Electric_2023_04_03 | Electricity | Dispatch-Generation | MI | 2020 | Fall | Wind Offshore |  |  | 0 | MI
LCP_Inputs_ON_Electric_2023_04_03 | Electricity | Dispatch-Generation | MI | 2020 | Fall | Wind Onshore |  |  | 13256030.2381 | MI
LCP_Inputs_ON_Electric_2023_04_03 | Electricity | Dispatch-Generation | MI | 2020 | Spring | Biomass |  |  | 0 | MI
LCP_Inputs_ON_Electric_2023_04_03 | Electricity | Dispatch-Generation | MI | 2020 | Spring | Biomass + CCS |  |  | 0 | MI
LCP_Inputs_ON_Electric_2023_04_03 | Electricity | Dispatch-Generation | MI | 2020 | Spring | Fossil Fuel Thermal (Coal, Peat, Oil) |  |  | 0 | MI
LCP_Inputs_ON_Electric_2023_04_03 | Electricity | Dispatch-Generation | MI | 2020 | Spring | Generic - Generator |  |  | 40862826.8708 | MI
LCP_Inputs_ON_Electric_2023_04_03 | Electricity | Dispatch-Generation | MI | 2020 | Spring | Hydro |  |  | 827077.2575 | MI
LCP_Inputs_ON_Electric_2023_04_03 | Electricity | Dispatch-Generation | MI | 2020 | Spring | Nuclear |  |  | 8588885.76 | MI
LCP_Inputs_ON_Electric_2023_04_03 | Electricity | Dispatch-Generation | MI | 2020 | Spring | Nuclear SMR |  |  | 0 | MI
LCP_Inputs_ON_Electric_2023_04_03 | Electricity | Dispatch-Generation | MI | 2020 | Spring | Solar PV |  |  | 2443605.5575 | MI
LCP_Inputs_ON_Electric_2023_04_03 | Electricity | Dispatch-Generation | MI | 2020 | Spring | Wind Offshore |  |  | 0 | MI
LCP_Inputs_ON_Electric_2023_04_03 | Electricity | Dispatch-Generation | MI | 2020 | Spring | Wind Onshore |  |  | 15275734.7277 | MI
LCP_Inputs_ON_Electric_2023_04_03 | Electricity | Dispatch-Generation | MI | 2020 | Summer | Biomass |  |  | 0 | MI
LCP_Inputs_ON_Electric_2023_04_03 | Electricity | Dispatch-Generation | MI | 2020 | Summer | Biomass + CCS |  |  | 0 | MI
LCP_Inputs_ON_Electric_2023_04_03 | Electricity | Dispatch-Generation | MI | 2020 | Summer | Fossil Fuel Thermal (Coal, Peat, Oil) |  |  | 0 | MI
LCP_Inputs_ON_Electric_2023_04_03 | Electricity | Dispatch-Generation | MI | 2020 | Summer | Generic - Generator |  |  | 41245599.9488 | MI
LCP_Inputs_ON_Electric_2023_04_03 | Electricity | Dispatch-Generation | MI | 2020 | Summer | Hydro |  |  | 812619.4875 | MI
LCP_Inputs_ON_Electric_2023_04_03 | Electricity | Dispatch-Generation | MI | 2020 | Summer | Nuclear |  |  | 8588885.76 | MI
LCP_Inputs_ON_Electric_2023_04_03 | Electricity | Dispatch-Generation | MI | 2020 | Summer | Nuclear SMR |  |  | 0 | MI
LCP_Inputs_ON_Electric_2023_04_03 | Electricity | Dispatch-Generation | MI | 2020 | Summer | Solar PV |  |  | 2317702.2444 | MI
LCP_Inputs_ON_Electric_2023_04_03 | Electricity | Dispatch-Generation | MI | 2020 | Summer | Wind Offshore |  |  | 0 | MI
LCP_Inputs_ON_Electric_2023_04_03 | Electricity | Dispatch-Generation | MI | 2020 | Summer | Wind Onshore |  |  | 9394093.8503 | MI
LCP_Inputs_ON_Electric_2023_04_03 | Electricity | Dispatch-Generation | MI | 2020 | Winter | Biomass |  |  | 0 | MI
LCP_Inputs_ON_Electric_2023_04_03 | Electricity | Dispatch-Generation | MI | 2020 | Winter | Biomass + CCS |  |  | 0 | MI
LCP_Inputs_ON_Electric_2023_04_03 | Electricity | Dispatch-Generation | MI | 2020 | Winter | Fossil Fuel Thermal (Coal, Peat, Oil) |  |  | 0 | MI
LCP_Inputs_ON_Electric_2023_04_03 | Electricity | Dispatch-Generation | MI | 2020 | Winter | Generic - Generator |  |  | 45509758.5306 | MI
LCP_Inputs_ON_Electric_2023_04_03 | Electricity | Dispatch-Generation | MI | 2020 | Winter | Hydro |  |  | 1193123.2471 | MI
LCP_Inputs_ON_Electric_2023_04_03 | Electricity | Dispatch-Generation | MI | 2020 | Winter | Nuclear |  |  | 8588885.76 | MI
LCP_Inputs_ON_Electric_2023_04_03 | Electricity | Dispatch-Generation | MI | 2020 | Winter | Nuclear SMR |  |  | 0 | MI
LCP_Inputs_ON_Electric_2023_04_03 | Electricity | Dispatch-Generation | MI | 2020 | Winter | Solar PV |  |  | 453720.8847 | MI
LCP_Inputs_ON_Electric_2023_04_03 | Electricity | Dispatch-Generation | MI | 2020 | Winter | Wind Offshore |  |  | 0 | MI
LCP_Inputs_ON_Electric_2023_04_03 | Electricity | Dispatch-Generation | MI | 2020 | Winter | Wind Onshore |  |  | 18058320.0883 | MI
LCP_Inputs_ON_Electric_2023_04_03 | Electricity | Dispatch-Generation | MI | 2020 | Winter Peak | Biomass |  |  | 0 | MI
LCP_Inputs_ON_Electric_2023_04_03 | Electricity | Dispatch-Generation | MI | 2020 | Winter Peak | Biomass + CCS |  |  | 0 | MI
LCP_Inputs_ON_Electric_2023_04_03 | Electricity | Dispatch-Generation | MI | 2020 | Winter Peak | Fossil Fuel Thermal (Coal, Peat, Oil) |  |  | 0 | MI
LCP_Inputs_ON_Electric_2023_04_03 | Electricity | Dispatch-Generation | MI | 2020 | Winter Peak | Generic - Generator |  |  | 515177.8673 | MI
LCP_Inputs_ON_Electric_2023_04_03 | Electricity | Dispatch-Generation | MI | 2020 | Winter Peak | Hydro |  |  | 13111.2445 | MI
LCP_Inputs_ON_Electric_2023_04_03 | Electricity | Dispatch-Generation | MI | 2020 | Winter Peak | Nuclear |  |  | 94383.36 | MI
LCP_Inputs_ON_Electric_2023_04_03 | Electricity | Dispatch-Generation | MI | 2020 | Winter Peak | Nuclear SMR |  |  | 0 | MI
LCP_Inputs_ON_Electric_2023_04_03 | Electricity | Dispatch-Generation | MI | 2020 | Winter Peak | Solar PV |  |  | 4985.9438 | MI
LCP_Inputs_ON_Electric_2023_04_03 | Electricity | Dispatch-Generation | MI | 2020 | Winter Peak | Wind Offshore |  |  | 0 | MI
LCP_Inputs_ON_Electric_2023_04_03 | Electricity | Dispatch-Generation | MI | 2020 | Winter Peak | Wind Onshore |  |  | 174888.2676 | MI
LCP_Inputs_ON_Electric_2023_04_03 | Electricity | Dispatch-Generation | MI | 2030 | Fall | Biomass |  |  | 0 | MI
LCP_Inputs_ON_Electric_2023_04_03 | Electricity | Dispatch-Generation | MI | 2030 | Fall | Biomass + CCS |  |  | 0 | MI
LCP_Inputs_ON_Electric_2023_04_03 | Electricity | Dispatch-Generation | MI | 2030 | Fall | Fossil Fuel Thermal (Coal, Peat, Oil) |  |  | 0 | MI
LCP_Inputs_ON_Electric_2023_04_03 | Electricity | Dispatch-Generation | MI | 2030 | Fall | Generic - Generator |  |  | 11837313.0615 | MI
LCP_Inputs_ON_Electric_2023_04_03 | Electricity | Dispatch-Generation | MI | 2030 | Fall | Hydro |  |  | 899410.667 | MI
LCP_Inputs_ON_Electric_2023_04_03 | Electricity | Dispatch-Generation | MI | 2030 | Fall | Nuclear |  |  | 7187980.8 | MI
LCP_Inputs_ON_Electric_2023_04_03 | Electricity | Dispatch-Generation | MI | 2030 | Fall | Nuclear SMR |  |  | 0 | MI
LCP_Inputs_ON_Electric_2023_04_03 | Electricity | Dispatch-Generation | MI | 2030 | Fall | Solar PV |  |  | 3882166.8149 | MI
LCP_Inputs_ON_Electric_2023_04_03 | Electricity | Dispatch-Generation | MI | 2030 | Fall | Wind Offshore |  |  | 0 | MI
LCP_Inputs_ON_Electric_2023_04_03 | Electricity | Dispatch-Generation | MI | 2030 | Fall | Wind Onshore |  |  | 52565720.7049 | MI
LCP_Inputs_ON_Electric_2023_04_03 | Electricity | Dispatch-Generation | MI | 2030 | Spring | Biomass |  |  | 0 | MI
LCP_Inputs_ON_Electric_2023_04_03 | Electricity | Dispatch-Generation | MI | 2030 | Spring | Biomass + CCS |  |  | 0 | MI
LCP_Inputs_ON_Electric_2023_04_03 | Electricity | Dispatch-Generation | MI | 2030 | Spring | Fossil Fuel Thermal (Coal, Peat, Oil) |  |  | 0 | MI
LCP_Inputs_ON_Electric_2023_04_03 | Electricity | Dispatch-Generation | MI | 2030 | Spring | Generic - Generator |  |  | 0 | MI
LCP_Inputs_ON_Electric_2023_04_03 | Electricity | Dispatch-Generation | MI | 2030 | Spring | Hydro |  |  | 832024.4847 | MI
LCP_Inputs_ON_Electric_2023_04_03 | Electricity | Dispatch-Generation | MI | 2030 | Spring | Nuclear |  |  | 7187980.8 | MI
LCP_Inputs_ON_Electric_2023_04_03 | Electricity | Dispatch-Generation | MI | 2030 | Spring | Nuclear SMR |  |  | 0 | MI
LCP_Inputs_ON_Electric_2023_04_03 | Electricity | Dispatch-Generation | MI | 2030 | Spring | Solar PV |  |  | 7767499.0361 | MI
LCP_Inputs_ON_Electric_2023_04_03 | Electricity | Dispatch-Generation | MI | 2030 | Spring | Wind Offshore |  |  | 0 | MI
LCP_Inputs_ON_Electric_2023_04_03 | Electricity | Dispatch-Generation | MI | 2030 | Spring | Wind Onshore |  |  | 62442237.3156 | MI
LCP_Inputs_ON_Electric_2023_04_03 | Electricity | Dispatch-Generation | MI | 2030 | Summer | Biomass |  |  | 0 | MI
LCP_Inputs_ON_Electric_2023_04_03 | Electricity | Dispatch-Generation | MI | 2030 | Summer | Biomass + CCS |  |  | 0 | MI
LCP_Inputs_ON_Electric_2023_04_03 | Electricity | Dispatch-Generation | MI | 2030 | Summer | Fossil Fuel Thermal (Coal, Peat, Oil) |  |  | 0 | MI
LCP_Inputs_ON_Electric_2023_04_03 | Electricity | Dispatch-Generation | MI | 2030 | Summer | Generic - Generator |  |  | 15753971.7323 | MI
LCP_Inputs_ON_Electric_2023_04_03 | Electricity | Dispatch-Generation | MI | 2030 | Summer | Hydro |  |  | 817480.2344 | MI
LCP_Inputs_ON_Electric_2023_04_03 | Electricity | Dispatch-Generation | MI | 2030 | Summer | Nuclear |  |  | 7187980.8 | MI
LCP_Inputs_ON_Electric_2023_04_03 | Electricity | Dispatch-Generation | MI | 2030 | Summer | Nuclear SMR |  |  | 0 | MI
LCP_Inputs_ON_Electric_2023_04_03 | Electricity | Dispatch-Generation | MI | 2030 | Summer | Solar PV |  |  | 7367289.657 | MI
LCP_Inputs_ON_Electric_2023_04_03 | Electricity | Dispatch-Generation | MI | 2030 | Summer | Wind Offshore |  |  | 0 | MI
LCP_Inputs_ON_Electric_2023_04_03 | Electricity | Dispatch-Generation | MI | 2030 | Summer | Wind Onshore |  |  | 38302681.5029 | MI
LCP_Inputs_ON_Electric_2023_04_03 | Electricity | Dispatch-Generation | MI | 2030 | Winter | Biomass |  |  | 0 | MI
LCP_Inputs_ON_Electric_2023_04_03 | Electricity | Dispatch-Generation | MI | 2030 | Winter | Biomass + CCS |  |  | 0 | MI
LCP_Inputs_ON_Electric_2023_04_03 | Electricity | Dispatch-Generation | MI | 2030 | Winter | Fossil Fuel Thermal (Coal, Peat, Oil) |  |  | 0 | MI
LCP_Inputs_ON_Electric_2023_04_03 | Electricity | Dispatch-Generation | MI | 2030 | Winter | Generic - Generator |  |  | 0 | MI
LCP_Inputs_ON_Electric_2023_04_03 | Electricity | Dispatch-Generation | MI | 2030 | Winter | Hydro |  |  | 1200260.007 | MI
LCP_Inputs_ON_Electric_2023_04_03 | Electricity | Dispatch-Generation | MI | 2030 | Winter | Nuclear |  |  | 7187980.8 | MI
LCP_Inputs_ON_Electric_2023_04_03 | Electricity | Dispatch-Generation | MI | 2030 | Winter | Nuclear SMR |  |  | 0 | MI
LCP_Inputs_ON_Electric_2023_04_03 | Electricity | Dispatch-Generation | MI | 2030 | Winter | Solar PV |  |  | 1442244.4424 | MI
LCP_Inputs_ON_Electric_2023_04_03 | Electricity | Dispatch-Generation | MI | 2030 | Winter | Wind Offshore |  |  | 0 | MI
LCP_Inputs_ON_Electric_2023_04_03 | Electricity | Dispatch-Generation | MI | 2030 | Winter | Wind Onshore |  |  | 75057813.2513 | MI
LCP_Inputs_ON_Electric_2023_04_03 | Electricity | Dispatch-Generation | MI | 2030 | Winter Peak | Biomass |  |  | 0 | MI
LCP_Inputs_ON_Electric_2023_04_03 | Electricity | Dispatch-Generation | MI | 2030 | Winter Peak | Biomass + CCS |  |  | 0 | MI
LCP_Inputs_ON_Electric_2023_04_03 | Electricity | Dispatch-Generation | MI | 2030 | Winter Peak | Fossil Fuel Thermal (Coal, Peat, Oil) |  |  | 0 | MI
LCP_Inputs_ON_Electric_2023_04_03 | Electricity | Dispatch-Generation | MI | 2030 | Winter Peak | Generic - Generator |  |  | 120624.955 | MI
LCP_Inputs_ON_Electric_2023_04_03 | Electricity | Dispatch-Generation | MI | 2030 | Winter Peak | Hydro |  |  | 13189.6704 | MI
LCP_Inputs_ON_Electric_2023_04_03 | Electricity | Dispatch-Generation | MI | 2030 | Winter Peak | Nuclear |  |  | 78988.8 | MI
LCP_Inputs_ON_Electric_2023_04_03 | Electricity | Dispatch-Generation | MI | 2030 | Winter Peak | Nuclear SMR |  |  | 0 | MI
LCP_Inputs_ON_Electric_2023_04_03 | Electricity | Dispatch-Generation | MI | 2030 | Winter Peak | Solar PV |  |  | 15848.84 | MI
LCP_Inputs_ON_Electric_2023_04_03 | Electricity | Dispatch-Generation | MI | 2030 | Winter Peak | Wind Offshore |  |  | 0 | MI
LCP_Inputs_ON_Electric_2023_04_03 | Electricity | Dispatch-Generation | MI | 2030 | Winter Peak | Wind Onshore |  |  | 727108.1744 | MI
LCP_Inputs_ON_Electric_2023_04_03 | Electricity | Dispatch-Generation | MI | 2040 | Fall | Biomass |  |  | 0 | MI
LCP_Inputs_ON_Electric_2023_04_03 | Electricity | Dispatch-Generation | MI | 2040 | Fall | Biomass + CCS |  |  | 0 | MI
LCP_Inputs_ON_Electric_2023_04_03 | Electricity | Dispatch-Generation | MI | 2040 | Fall | Fossil Fuel Thermal (Coal, Peat, Oil) |  |  | 0 | MI
LCP_Inputs_ON_Electric_2023_04_03 | Electricity | Dispatch-Generation | MI | 2040 | Fall | Generic - Generator |  |  | 6881182.7147 | MI
LCP_Inputs_ON_Electric_2023_04_03 | Electricity | Dispatch-Generation | MI | 2040 | Fall | Hydro |  |  | 899410.667 | MI
LCP_Inputs_ON_Electric_2023_04_03 | Electricity | Dispatch-Generation | MI | 2040 | Fall | Nuclear |  |  | 7187980.8 | MI
LCP_Inputs_ON_Electric_2023_04_03 | Electricity | Dispatch-Generation | MI | 2040 | Fall | Nuclear SMR |  |  | 0 | MI
LCP_Inputs_ON_Electric_2023_04_03 | Electricity | Dispatch-Generation | MI | 2040 | Fall | Solar PV |  |  | 6638179.0621 | MI
LCP_Inputs_ON_Electric_2023_04_03 | Electricity | Dispatch-Generation | MI | 2040 | Fall | Wind Offshore |  |  | 0 | MI
LCP_Inputs_ON_Electric_2023_04_03 | Electricity | Dispatch-Generation | MI | 2040 | Fall | Wind Onshore |  |  | 60910991.6431 | MI
LCP_Inputs_ON_Electric_2023_04_03 | Electricity | Dispatch-Generation | MI | 2040 | Spring | Biomass |  |  | 0 | MI
LCP_Inputs_ON_Electric_2023_04_03 | Electricity | Dispatch-Generation | MI | 2040 | Spring | Biomass + CCS |  |  | 0 | MI
LCP_Inputs_ON_Electric_2023_04_03 | Electricity | Dispatch-Generation | MI | 2040 | Spring | Fossil Fuel Thermal (Coal, Peat, Oil) |  |  | 0 | MI
LCP_Inputs_ON_Electric_2023_04_03 | Electricity | Dispatch-Generation | MI | 2040 | Spring | Generic - Generator |  |  | 0 | MI
LCP_Inputs_ON_Electric_2023_04_03 | Electricity | Dispatch-Generation | MI | 2040 | Spring | Hydro |  |  | 832024.4847 | MI
LCP_Inputs_ON_Electric_2023_04_03 | Electricity | Dispatch-Generation | MI | 2040 | Spring | Nuclear |  |  | 7187980.8 | MI
LCP_Inputs_ON_Electric_2023_04_03 | Electricity | Dispatch-Generation | MI | 2040 | Spring | Nuclear SMR |  |  | 0 | MI
LCP_Inputs_ON_Electric_2023_04_03 | Electricity | Dispatch-Generation | MI | 2040 | Spring | Solar PV |  |  | 13281770.7031 | MI
LCP_Inputs_ON_Electric_2023_04_03 | Electricity | Dispatch-Generation | MI | 2040 | Spring | Wind Offshore |  |  | 0 | MI
LCP_Inputs_ON_Electric_2023_04_03 | Electricity | Dispatch-Generation | MI | 2040 | Spring | Wind Onshore |  |  | 62106207.8317 | MI
LCP_Inputs_ON_Electric_2023_04_03 | Electricity | Dispatch-Generation | MI | 2040 | Summer | Biomass |  |  | 0 | MI
LCP_Inputs_ON_Electric_2023_04_03 | Electricity | Dispatch-Generation | MI | 2040 | Summer | Biomass + CCS |  |  | 0 | MI
LCP_Inputs_ON_Electric_2023_04_03 | Electricity | Dispatch-Generation | MI | 2040 | Summer | Fossil Fuel Thermal (Coal, Peat, Oil) |  |  | 0 | MI
LCP_Inputs_ON_Electric_2023_04_03 | Electricity | Dispatch-Generation | MI | 2040 | Summer | Generic - Generator |  |  | 5171794.4646 | MI
LCP_Inputs_ON_Electric_2023_04_03 | Electricity | Dispatch-Generation | MI | 2040 | Summer | Hydro |  |  | 817480.2344 | MI
LCP_Inputs_ON_Electric_2023_04_03 | Electricity | Dispatch-Generation | MI | 2040 | Summer | Nuclear |  |  | 7187980.8 | MI
LCP_Inputs_ON_Electric_2023_04_03 | Electricity | Dispatch-Generation | MI | 2040 | Summer | Nuclear SMR |  |  | 0 | MI
LCP_Inputs_ON_Electric_2023_04_03 | Electricity | Dispatch-Generation | MI | 2040 | Summer | Solar PV |  |  | 12597446.2916 | MI
LCP_Inputs_ON_Electric_2023_04_03 | Electricity | Dispatch-Generation | MI | 2040 | Summer | Wind Offshore |  |  | 0 | MI
LCP_Inputs_ON_Electric_2023_04_03 | Electricity | Dispatch-Generation | MI | 2040 | Summer | Wind Onshore |  |  | 44267298.8968 | MI
LCP_Inputs_ON_Electric_2023_04_03 | Electricity | Dispatch-Generation | MI | 2040 | Winter | Biomass |  |  | 0 | MI
LCP_Inputs_ON_Electric_2023_04_03 | Electricity | Dispatch-Generation | MI | 2040 | Winter | Biomass + CCS |  |  | 0 | MI
LCP_Inputs_ON_Electric_2023_04_03 | Electricity | Dispatch-Generation | MI | 2040 | Winter | Fossil Fuel Thermal (Coal, Peat, Oil) |  |  | 0 | MI
LCP_Inputs_ON_Electric_2023_04_03 | Electricity | Dispatch-Generation | MI | 2040 | Winter | Generic - Generator |  |  | 0 | MI
LCP_Inputs_ON_Electric_2023_04_03 | Electricity | Dispatch-Generation | MI | 2040 | Winter | Hydro |  |  | 1200260.007 | MI
LCP_Inputs_ON_Electric_2023_04_03 | Electricity | Dispatch-Generation | MI | 2040 | Winter | Nuclear |  |  | 7187980.8 | MI
LCP_Inputs_ON_Electric_2023_04_03 | Electricity | Dispatch-Generation | MI | 2040 | Winter | Nuclear SMR |  |  | 0 | MI
LCP_Inputs_ON_Electric_2023_04_03 | Electricity | Dispatch-Generation | MI | 2040 | Winter | Solar PV |  |  | 2466116.8148 | MI
LCP_Inputs_ON_Electric_2023_04_03 | Electricity | Dispatch-Generation | MI | 2040 | Winter | Wind Offshore |  |  | 0 | MI
LCP_Inputs_ON_Electric_2023_04_03 | Electricity | Dispatch-Generation | MI | 2040 | Winter | Wind Onshore |  |  | 85191333.464 | MI
LCP_Inputs_ON_Electric_2023_04_03 | Electricity | Dispatch-Generation | MI | 2040 | Winter Peak | Biomass |  |  | 0 | MI
LCP_Inputs_ON_Electric_2023_04_03 | Electricity | Dispatch-Generation | MI | 2040 | Winter Peak | Biomass + CCS |  |  | 0 | MI
LCP_Inputs_ON_Electric_2023_04_03 | Electricity | Dispatch-Generation | MI | 2040 | Winter Peak | Fossil Fuel Thermal (Coal, Peat, Oil) |  |  | 0 | MI
LCP_Inputs_ON_Electric_2023_04_03 | Electricity | Dispatch-Generation | MI | 2040 | Winter Peak | Generic - Generator |  |  | 148671.7081 | MI
LCP_Inputs_ON_Electric_2023_04_03 | Electricity | Dispatch-Generation | MI | 2040 | Winter Peak | Hydro |  |  | 13189.6704 | MI
LCP_Inputs_ON_Electric_2023_04_03 | Electricity | Dispatch-Generation | MI | 2040 | Winter Peak | Nuclear |  |  | 78988.8 | MI
LCP_Inputs_ON_Electric_2023_04_03 | Electricity | Dispatch-Generation | MI | 2040 | Winter Peak | Nuclear SMR |  |  | 0 | MI
LCP_Inputs_ON_Electric_2023_04_03 | Electricity | Dispatch-Generation | MI | 2040 | Winter Peak | Solar PV |  |  | 27100.1848 | MI
LCP_Inputs_ON_Electric_2023_04_03 | Electricity | Dispatch-Generation | MI | 2040 | Winter Peak | Wind Offshore |  |  | 0 | MI
LCP_Inputs_ON_Electric_2023_04_03 | Electricity | Dispatch-Generation | MI | 2040 | Winter Peak | Wind Onshore |  |  | 825231.171 | MI
LCP_Inputs_ON_Electric_2023_04_03 | Electricity | Dispatch-Generation | MI | 2050 | Fall | Biomass |  |  | 0 | MI
LCP_Inputs_ON_Electric_2023_04_03 | Electricity | Dispatch-Generation | MI | 2050 | Fall | Biomass + CCS |  |  | 0 | MI
LCP_Inputs_ON_Electric_2023_04_03 | Electricity | Dispatch-Generation | MI | 2050 | Fall | Fossil Fuel Thermal (Coal, Peat, Oil) |  |  | 0 | MI
LCP_Inputs_ON_Electric_2023_04_03 | Electricity | Dispatch-Generation | MI | 2050 | Fall | Generic - Generator |  |  | 1513731.0789 | MI
LCP_Inputs_ON_Electric_2023_04_03 | Electricity | Dispatch-Generation | MI | 2050 | Fall | Hydro |  |  | 899410.667 | MI
LCP_Inputs_ON_Electric_2023_04_03 | Electricity | Dispatch-Generation | MI | 2050 | Fall | Nuclear |  |  | 7187980.8 | MI
LCP_Inputs_ON_Electric_2023_04_03 | Electricity | Dispatch-Generation | MI | 2050 | Fall | Nuclear SMR |  |  | 0 | MI
LCP_Inputs_ON_Electric_2023_04_03 | Electricity | Dispatch-Generation | MI | 2050 | Fall | Solar PV |  |  | 9907964.6546 | MI
LCP_Inputs_ON_Electric_2023_04_03 | Electricity | Dispatch-Generation | MI | 2050 | Fall | Wind Offshore |  |  | 0 | MI
LCP_Inputs_ON_Electric_2023_04_03 | Electricity | Dispatch-Generation | MI | 2050 | Fall | Wind Onshore |  |  | 67847705.2732 | MI
LCP_Inputs_ON_Electric_2023_04_03 | Electricity | Dispatch-Generation | MI | 2050 | Spring | Biomass |  |  | 0 | MI
LCP_Inputs_ON_Electric_2023_04_03 | Electricity | Dispatch-Generation | MI | 2050 | Spring | Biomass + CCS |  |  | 0 | MI
LCP_Inputs_ON_Electric_2023_04_03 | Electricity | Dispatch-Generation | MI | 2050 | Spring | Fossil Fuel Thermal (Coal, Peat, Oil) |  |  | 0 | MI
LCP_Inputs_ON_Electric_2023_04_03 | Electricity | Dispatch-Generation | MI | 2050 | Spring | Generic - Generator |  |  | 0 | MI
LCP_Inputs_ON_Electric_2023_04_03 | Electricity | Dispatch-Generation | MI | 2050 | Spring | Hydro |  |  | 832024.4847 | MI
LCP_Inputs_ON_Electric_2023_04_03 | Electricity | Dispatch-Generation | MI | 2050 | Spring | Nuclear |  |  | 7187980.8 | MI
LCP_Inputs_ON_Electric_2023_04_03 | Electricity | Dispatch-Generation | MI | 2050 | Spring | Nuclear SMR |  |  | 0 | MI
LCP_Inputs_ON_Electric_2023_04_03 | Electricity | Dispatch-Generation | MI | 2050 | Spring | Solar PV |  |  | 19824007.9764 | MI
LCP_Inputs_ON_Electric_2023_04_03 | Electricity | Dispatch-Generation | MI | 2050 | Spring | Wind Offshore |  |  | 0 | MI
LCP_Inputs_ON_Electric_2023_04_03 | Electricity | Dispatch-Generation | MI | 2050 | Spring | Wind Onshore |  |  | 61567407.4859 | MI
LCP_Inputs_ON_Electric_2023_04_03 | Electricity | Dispatch-Generation | MI | 2050 | Summer | Biomass |  |  | 0 | MI
LCP_Inputs_ON_Electric_2023_04_03 | Electricity | Dispatch-Generation | MI | 2050 | Summer | Biomass + CCS |  |  | 0 | MI
LCP_Inputs_ON_Electric_2023_04_03 | Electricity | Dispatch-Generation | MI | 2050 | Summer | Fossil Fuel Thermal (Coal, Peat, Oil) |  |  | 0 | MI
LCP_Inputs_ON_Electric_2023_04_03 | Electricity | Dispatch-Generation | MI | 2050 | Summer | Generic - Generator |  |  | 1041726.7924 | MI
LCP_Inputs_ON_Electric_2023_04_03 | Electricity | Dispatch-Generation | MI | 2050 | Summer | Hydro |  |  | 817480.2344 | MI
LCP_Inputs_ON_Electric_2023_04_03 | Electricity | Dispatch-Generation | MI | 2050 | Summer | Nuclear |  |  | 7187980.8 | MI
LCP_Inputs_ON_Electric_2023_04_03 | Electricity | Dispatch-Generation | MI | 2050 | Summer | Nuclear SMR |  |  | 0 | MI
LCP_Inputs_ON_Electric_2023_04_03 | Electricity | Dispatch-Generation | MI | 2050 | Summer | Solar PV |  |  | 18802604.0616 | MI
LCP_Inputs_ON_Electric_2023_04_03 | Electricity | Dispatch-Generation | MI | 2050 | Summer | Wind Offshore |  |  | 0 | MI
LCP_Inputs_ON_Electric_2023_04_03 | Electricity | Dispatch-Generation | MI | 2050 | Summer | Wind Onshore |  |  | 49144190.2079 | MI
LCP_Inputs_ON_Electric_2023_04_03 | Electricity | Dispatch-Generation | MI | 2050 | Winter | Biomass |  |  | 0 | MI
LCP_Inputs_ON_Electric_2023_04_03 | Electricity | Dispatch-Generation | MI | 2050 | Winter | Biomass + CCS |  |  | 0 | MI
LCP_Inputs_ON_Electric_2023_04_03 | Electricity | Dispatch-Generation | MI | 2050 | Winter | Fossil Fuel Thermal (Coal, Peat, Oil) |  |  | 0 | MI
LCP_Inputs_ON_Electric_2023_04_03 | Electricity | Dispatch-Generation | MI | 2050 | Winter | Generic - Generator |  |  | 0 | MI
LCP_Inputs_ON_Electric_2023_04_03 | Electricity | Dispatch-Generation | MI | 2050 | Winter | Hydro |  |  | 1200260.007 | MI
LCP_Inputs_ON_Electric_2023_04_03 | Electricity | Dispatch-Generation | MI | 2050 | Winter | Nuclear |  |  | 7187980.8 | MI
LCP_Inputs_ON_Electric_2023_04_03 | Electricity | Dispatch-Generation | MI | 2050 | Winter | Nuclear SMR |  |  | 0 | MI
LCP_Inputs_ON_Electric_2023_04_03 | Electricity | Dispatch-Generation | MI | 2050 | Winter | Solar PV |  |  | 3680858.5617 | MI
LCP_Inputs_ON_Electric_2023_04_03 | Electricity | Dispatch-Generation | MI | 2050 | Winter | Wind Offshore |  |  | 0 | MI
LCP_Inputs_ON_Electric_2023_04_03 | Electricity | Dispatch-Generation | MI | 2050 | Winter | Wind Onshore |  |  | 91106343.1916 | MI
LCP_Inputs_ON_Electric_2023_04_03 | Electricity | Dispatch-Generation | MI | 2050 | Winter Peak | Biomass |  |  | 0 | MI
LCP_Inputs_ON_Electric_2023_04_03 | Electricity | Dispatch-Generation | MI | 2050 | Winter Peak | Biomass + CCS |  |  | 0 | MI
LCP_Inputs_ON_Electric_2023_04_03 | Electricity | Dispatch-Generation | MI | 2050 | Winter Peak | Fossil Fuel Thermal (Coal, Peat, Oil) |  |  | 0 | MI
LCP_Inputs_ON_Electric_2023_04_03 | Electricity | Dispatch-Generation | MI | 2050 | Winter Peak | Generic - Generator |  |  | 188186.4306 | MI
LCP_Inputs_ON_Electric_2023_04_03 | Electricity | Dispatch-Generation | MI | 2050 | Winter Peak | Hydro |  |  | 13189.6704 | MI
LCP_Inputs_ON_Electric_2023_04_03 | Electricity | Dispatch-Generation | MI | 2050 | Winter Peak | Nuclear |  |  | 78988.8 | MI
LCP_Inputs_ON_Electric_2023_04_03 | Electricity | Dispatch-Generation | MI | 2050 | Winter Peak | Nuclear SMR |  |  | 0 | MI
LCP_Inputs_ON_Electric_2023_04_03 | Electricity | Dispatch-Generation | MI | 2050 | Winter Peak | Solar PV |  |  | 40448.9952 | MI
LCP_Inputs_ON_Electric_2023_04_03 | Electricity | Dispatch-Generation | MI | 2050 | Winter Peak | Wind Offshore |  |  | 0 | MI
LCP_Inputs_ON_Electric_2023_04_03 | Electricity | Dispatch-Generation | MI | 2050 | Winter Peak | Wind Onshore |  |  | 914909.1361 | MI
LCP_Inputs_ON_Electric_2023_04_03 | Electricity | Dispatch-Generation | NY | 2020 | Fall | Biomass |  |  | 0 | NY
LCP_Inputs_ON_Electric_2023_04_03 | Electricity | Dispatch-Generation | NY | 2020 | Fall | Biomass + CCS |  |  | 0 | NY
LCP_Inputs_ON_Electric_2023_04_03 | Electricity | Dispatch-Generation | NY | 2020 | Fall | Fossil Fuel Thermal (Coal, Peat, Oil) |  |  | 0 | NY
LCP_Inputs_ON_Electric_2023_04_03 | Electricity | Dispatch-Generation | NY | 2020 | Fall | Generic - Generator |  |  | 16497593.1339 | NY
LCP_Inputs_ON_Electric_2023_04_03 | Electricity | Dispatch-Generation | NY | 2020 | Fall | Hydro |  |  | 4961147.4135 | NY
LCP_Inputs_ON_Electric_2023_04_03 | Electricity | Dispatch-Generation | NY | 2020 | Fall | Nuclear |  |  | 5843685.12 | NY
LCP_Inputs_ON_Electric_2023_04_03 | Electricity | Dispatch-Generation | NY | 2020 | Fall | Nuclear SMR |  |  | 0 | NY
LCP_Inputs_ON_Electric_2023_04_03 | Electricity | Dispatch-Generation | NY | 2020 | Fall | Solar PV |  |  | 3015134.5544 | NY
LCP_Inputs_ON_Electric_2023_04_03 | Electricity | Dispatch-Generation | NY | 2020 | Fall | Wind Offshore |  |  | 0 | NY
LCP_Inputs_ON_Electric_2023_04_03 | Electricity | Dispatch-Generation | NY | 2020 | Fall | Wind Onshore |  |  | 1808631.7436 | NY
LCP_Inputs_ON_Electric_2023_04_03 | Electricity | Dispatch-Generation | NY | 2020 | Spring | Biomass |  |  | 0 | NY
LCP_Inputs_ON_Electric_2023_04_03 | Electricity | Dispatch-Generation | NY | 2020 | Spring | Biomass + CCS |  |  | 0 | NY
LCP_Inputs_ON_Electric_2023_04_03 | Electricity | Dispatch-Generation | NY | 2020 | Spring | Fossil Fuel Thermal (Coal, Peat, Oil) |  |  | 0 | NY
LCP_Inputs_ON_Electric_2023_04_03 | Electricity | Dispatch-Generation | NY | 2020 | Spring | Generic - Generator |  |  | 19531709.9631 | NY
LCP_Inputs_ON_Electric_2023_04_03 | Electricity | Dispatch-Generation | NY | 2020 | Spring | Hydro |  |  | 4589445.3685 | NY
LCP_Inputs_ON_Electric_2023_04_03 | Electricity | Dispatch-Generation | NY | 2020 | Spring | Nuclear |  |  | 5843685.12 | NY
LCP_Inputs_ON_Electric_2023_04_03 | Electricity | Dispatch-Generation | NY | 2020 | Spring | Nuclear SMR |  |  | 0 | NY
LCP_Inputs_ON_Electric_2023_04_03 | Electricity | Dispatch-Generation | NY | 2020 | Spring | Solar PV |  |  | 6132039.4038 | NY
LCP_Inputs_ON_Electric_2023_04_03 | Electricity | Dispatch-Generation | NY | 2020 | Spring | Wind Offshore |  |  | 0 | NY
LCP_Inputs_ON_Electric_2023_04_03 | Electricity | Dispatch-Generation | NY | 2020 | Spring | Wind Onshore |  |  | 3209494.7508 | NY
LCP_Inputs_ON_Electric_2023_04_03 | Electricity | Dispatch-Generation | NY | 2020 | Summer | Biomass |  |  | 0 | NY
LCP_Inputs_ON_Electric_2023_04_03 | Electricity | Dispatch-Generation | NY | 2020 | Summer | Biomass + CCS |  |  | 0 | NY
LCP_Inputs_ON_Electric_2023_04_03 | Electricity | Dispatch-Generation | NY | 2020 | Summer | Fossil Fuel Thermal (Coal, Peat, Oil) |  |  | 0 | NY
LCP_Inputs_ON_Electric_2023_04_03 | Electricity | Dispatch-Generation | NY | 2020 | Summer | Generic - Generator |  |  | 16316971.9836 | NY
LCP_Inputs_ON_Electric_2023_04_03 | Electricity | Dispatch-Generation | NY | 2020 | Summer | Hydro |  |  | 4509219.3134 | NY
LCP_Inputs_ON_Electric_2023_04_03 | Electricity | Dispatch-Generation | NY | 2020 | Summer | Nuclear |  |  | 5843685.12 | NY
LCP_Inputs_ON_Electric_2023_04_03 | Electricity | Dispatch-Generation | NY | 2020 | Summer | Nuclear SMR |  |  | 0 | NY
LCP_Inputs_ON_Electric_2023_04_03 | Electricity | Dispatch-Generation | NY | 2020 | Summer | Solar PV |  |  | 5721899.8246 | NY
LCP_Inputs_ON_Electric_2023_04_03 | Electricity | Dispatch-Generation | NY | 2020 | Summer | Wind Offshore |  |  | 0 | NY
LCP_Inputs_ON_Electric_2023_04_03 | Electricity | Dispatch-Generation | NY | 2020 | Summer | Wind Onshore |  |  | 945408.7895 | NY
LCP_Inputs_ON_Electric_2023_04_03 | Electricity | Dispatch-Generation | NY | 2020 | Winter | Biomass |  |  | 0 | NY
LCP_Inputs_ON_Electric_2023_04_03 | Electricity | Dispatch-Generation | NY | 2020 | Winter | Biomass + CCS |  |  | 0 | NY
LCP_Inputs_ON_Electric_2023_04_03 | Electricity | Dispatch-Generation | NY | 2020 | Winter | Fossil Fuel Thermal (Coal, Peat, Oil) |  |  | 0 | NY
LCP_Inputs_ON_Electric_2023_04_03 | Electricity | Dispatch-Generation | NY | 2020 | Winter | Generic - Generator |  |  | 18311041.1287 | NY
LCP_Inputs_ON_Electric_2023_04_03 | Electricity | Dispatch-Generation | NY | 2020 | Winter | Hydro |  |  | 6620631.7623 | NY
LCP_Inputs_ON_Electric_2023_04_03 | Electricity | Dispatch-Generation | NY | 2020 | Winter | Nuclear |  |  | 5843685.12 | NY
LCP_Inputs_ON_Electric_2023_04_03 | Electricity | Dispatch-Generation | NY | 2020 | Winter | Nuclear SMR |  |  | 0 | NY
LCP_Inputs_ON_Electric_2023_04_03 | Electricity | Dispatch-Generation | NY | 2020 | Winter | Solar PV |  |  | 1120137.6091 | NY
LCP_Inputs_ON_Electric_2023_04_03 | Electricity | Dispatch-Generation | NY | 2020 | Winter | Wind Offshore |  |  | 0 | NY
LCP_Inputs_ON_Electric_2023_04_03 | Electricity | Dispatch-Generation | NY | 2020 | Winter | Wind Onshore |  |  | 4290949.9445 | NY
LCP_Inputs_ON_Electric_2023_04_03 | Electricity | Dispatch-Generation | NY | 2020 | Winter Peak | Biomass |  |  | 0 | NY
LCP_Inputs_ON_Electric_2023_04_03 | Electricity | Dispatch-Generation | NY | 2020 | Winter Peak | Biomass + CCS |  |  | 0 | NY
LCP_Inputs_ON_Electric_2023_04_03 | Electricity | Dispatch-Generation | NY | 2020 | Winter Peak | Fossil Fuel Thermal (Coal, Peat, Oil) |  |  | 0 | NY
LCP_Inputs_ON_Electric_2023_04_03 | Electricity | Dispatch-Generation | NY | 2020 | Winter Peak | Generic - Generator |  |  | 373182.0186 | NY
LCP_Inputs_ON_Electric_2023_04_03 | Electricity | Dispatch-Generation | NY | 2020 | Winter Peak | Hydro |  |  | 72754.1952 | NY
LCP_Inputs_ON_Electric_2023_04_03 | Electricity | Dispatch-Generation | NY | 2020 | Winter Peak | Nuclear |  |  | 64216.32 | NY
LCP_Inputs_ON_Electric_2023_04_03 | Electricity | Dispatch-Generation | NY | 2020 | Winter Peak | Nuclear SMR |  |  | 0 | NY
LCP_Inputs_ON_Electric_2023_04_03 | Electricity | Dispatch-Generation | NY | 2020 | Winter Peak | Solar PV |  |  | 12309.2045 | NY
LCP_Inputs_ON_Electric_2023_04_03 | Electricity | Dispatch-Generation | NY | 2020 | Winter Peak | Wind Offshore |  |  | 0 | NY
LCP_Inputs_ON_Electric_2023_04_03 | Electricity | Dispatch-Generation | NY | 2020 | Winter Peak | Wind Onshore |  |  | 40767.2992 | NY
LCP_Inputs_ON_Electric_2023_04_03 | Electricity | Dispatch-Generation | NY | 2030 | Fall | Biomass |  |  | 0 | NY
LCP_Inputs_ON_Electric_2023_04_03 | Electricity | Dispatch-Generation | NY | 2030 | Fall | Biomass + CCS |  |  | 0 | NY
LCP_Inputs_ON_Electric_2023_04_03 | Electricity | Dispatch-Generation | NY | 2030 | Fall | Fossil Fuel Thermal (Coal, Peat, Oil) |  |  | 0 | NY
LCP_Inputs_ON_Electric_2023_04_03 | Electricity | Dispatch-Generation | NY | 2030 | Fall | Generic - Generator |  |  | 4082078.3703 | NY
LCP_Inputs_ON_Electric_2023_04_03 | Electricity | Dispatch-Generation | NY | 2030 | Fall | Hydro |  |  | 4972061.5078 | NY
LCP_Inputs_ON_Electric_2023_04_03 | Electricity | Dispatch-Generation | NY | 2030 | Fall | Nuclear |  |  | 5843685.12 | NY
LCP_Inputs_ON_Electric_2023_04_03 | Electricity | Dispatch-Generation | NY | 2030 | Fall | Nuclear SMR |  |  | 0 | NY
LCP_Inputs_ON_Electric_2023_04_03 | Electricity | Dispatch-Generation | NY | 2030 | Fall | Solar PV |  |  | 5873533.1628 | NY
LCP_Inputs_ON_Electric_2023_04_03 | Electricity | Dispatch-Generation | NY | 2030 | Fall | Wind Offshore |  |  | 2386091.6341 | NY
LCP_Inputs_ON_Electric_2023_04_03 | Electricity | Dispatch-Generation | NY | 2030 | Fall | Wind Onshore |  |  | 12329837.0411 | NY
LCP_Inputs_ON_Electric_2023_04_03 | Electricity | Dispatch-Generation | NY | 2030 | Spring | Biomass |  |  | 0 | NY
LCP_Inputs_ON_Electric_2023_04_03 | Electricity | Dispatch-Generation | NY | 2030 | Spring | Biomass + CCS |  |  | 0 | NY
LCP_Inputs_ON_Electric_2023_04_03 | Electricity | Dispatch-Generation | NY | 2030 | Spring | Fossil Fuel Thermal (Coal, Peat, Oil) |  |  | 0 | NY
LCP_Inputs_ON_Electric_2023_04_03 | Electricity | Dispatch-Generation | NY | 2030 | Spring | Generic - Generator |  |  | 254783.2494 | NY
LCP_Inputs_ON_Electric_2023_04_03 | Electricity | Dispatch-Generation | NY | 2030 | Spring | Hydro |  |  | 4599541.7505 | NY
LCP_Inputs_ON_Electric_2023_04_03 | Electricity | Dispatch-Generation | NY | 2030 | Spring | Nuclear |  |  | 5843685.12 | NY
LCP_Inputs_ON_Electric_2023_04_03 | Electricity | Dispatch-Generation | NY | 2030 | Spring | Nuclear SMR |  |  | 0 | NY
LCP_Inputs_ON_Electric_2023_04_03 | Electricity | Dispatch-Generation | NY | 2030 | Spring | Solar PV |  |  | 11945316.5834 | NY
LCP_Inputs_ON_Electric_2023_04_03 | Electricity | Dispatch-Generation | NY | 2030 | Spring | Wind Offshore |  |  | 4234222.1416 | NY
LCP_Inputs_ON_Electric_2023_04_03 | Electricity | Dispatch-Generation | NY | 2030 | Spring | Wind Onshore |  |  | 19586192.3388 | NY
LCP_Inputs_ON_Electric_2023_04_03 | Electricity | Dispatch-Generation | NY | 2030 | Summer | Biomass |  |  | 0 | NY
LCP_Inputs_ON_Electric_2023_04_03 | Electricity | Dispatch-Generation | NY | 2030 | Summer | Biomass + CCS |  |  | 0 | NY
LCP_Inputs_ON_Electric_2023_04_03 | Electricity | Dispatch-Generation | NY | 2030 | Summer | Fossil Fuel Thermal (Coal, Peat, Oil) |  |  | 0 | NY
LCP_Inputs_ON_Electric_2023_04_03 | Electricity | Dispatch-Generation | NY | 2030 | Summer | Generic - Generator |  |  | 5779302.6372 | NY
LCP_Inputs_ON_Electric_2023_04_03 | Electricity | Dispatch-Generation | NY | 2030 | Summer | Hydro |  |  | 4519139.205 | NY
LCP_Inputs_ON_Electric_2023_04_03 | Electricity | Dispatch-Generation | NY | 2030 | Summer | Nuclear |  |  | 5843685.12 | NY
LCP_Inputs_ON_Electric_2023_04_03 | Electricity | Dispatch-Generation | NY | 2030 | Summer | Nuclear SMR |  |  | 0 | NY
LCP_Inputs_ON_Electric_2023_04_03 | Electricity | Dispatch-Generation | NY | 2030 | Summer | Solar PV |  |  | 11146357.7388 | NY
LCP_Inputs_ON_Electric_2023_04_03 | Electricity | Dispatch-Generation | NY | 2030 | Summer | Wind Offshore |  |  | 1247258.8803 | NY
LCP_Inputs_ON_Electric_2023_04_03 | Electricity | Dispatch-Generation | NY | 2030 | Summer | Wind Onshore |  |  | 6445057.9025 | NY
LCP_Inputs_ON_Electric_2023_04_03 | Electricity | Dispatch-Generation | NY | 2030 | Winter | Biomass |  |  | 0 | NY
LCP_Inputs_ON_Electric_2023_04_03 | Electricity | Dispatch-Generation | NY | 2030 | Winter | Biomass + CCS |  |  | 0 | NY
LCP_Inputs_ON_Electric_2023_04_03 | Electricity | Dispatch-Generation | NY | 2030 | Winter | Fossil Fuel Thermal (Coal, Peat, Oil) |  |  | 0 | NY
LCP_Inputs_ON_Electric_2023_04_03 | Electricity | Dispatch-Generation | NY | 2030 | Winter | Generic - Generator |  |  | 0 | NY
LCP_Inputs_ON_Electric_2023_04_03 | Electricity | Dispatch-Generation | NY | 2030 | Winter | Hydro |  |  | 6635196.5783 | NY
LCP_Inputs_ON_Electric_2023_04_03 | Electricity | Dispatch-Generation | NY | 2030 | Winter | Nuclear |  |  | 5843685.12 | NY
LCP_Inputs_ON_Electric_2023_04_03 | Electricity | Dispatch-Generation | NY | 2030 | Winter | Nuclear SMR |  |  | 0 | NY
LCP_Inputs_ON_Electric_2023_04_03 | Electricity | Dispatch-Generation | NY | 2030 | Winter | Solar PV |  |  | 2182047.0282 | NY
LCP_Inputs_ON_Electric_2023_04_03 | Electricity | Dispatch-Generation | NY | 2030 | Winter | Wind Offshore |  |  | 5660964.3182 | NY
LCP_Inputs_ON_Electric_2023_04_03 | Electricity | Dispatch-Generation | NY | 2030 | Winter | Wind Onshore |  |  | 29252341.5867 | NY
LCP_Inputs_ON_Electric_2023_04_03 | Electricity | Dispatch-Generation | NY | 2030 | Winter Peak | Biomass |  |  | 0 | NY
LCP_Inputs_ON_Electric_2023_04_03 | Electricity | Dispatch-Generation | NY | 2030 | Winter Peak | Biomass + CCS |  |  | 0 | NY
LCP_Inputs_ON_Electric_2023_04_03 | Electricity | Dispatch-Generation | NY | 2030 | Winter Peak | Fossil Fuel Thermal (Coal, Peat, Oil) |  |  | 0 | NY
LCP_Inputs_ON_Electric_2023_04_03 | Electricity | Dispatch-Generation | NY | 2030 | Winter Peak | Generic - Generator |  |  | 260406.0259 | NY
LCP_Inputs_ON_Electric_2023_04_03 | Electricity | Dispatch-Generation | NY | 2030 | Winter Peak | Hydro |  |  | 72914.2481 | NY
LCP_Inputs_ON_Electric_2023_04_03 | Electricity | Dispatch-Generation | NY | 2030 | Winter Peak | Nuclear |  |  | 64216.32 | NY
LCP_Inputs_ON_Electric_2023_04_03 | Electricity | Dispatch-Generation | NY | 2030 | Winter Peak | Nuclear SMR |  |  | 0 | NY
LCP_Inputs_ON_Electric_2023_04_03 | Electricity | Dispatch-Generation | NY | 2030 | Winter Peak | Solar PV |  |  | 23978.5388 | NY
LCP_Inputs_ON_Electric_2023_04_03 | Electricity | Dispatch-Generation | NY | 2030 | Winter Peak | Wind Offshore |  |  | 53783.4813 | NY
LCP_Inputs_ON_Electric_2023_04_03 | Electricity | Dispatch-Generation | NY | 2030 | Winter Peak | Wind Onshore |  |  | 277919.5696 | NY
LCP_Inputs_ON_Electric_2023_04_03 | Electricity | Dispatch-Generation | NY | 2040 | Fall | Biomass |  |  | 0 | NY
LCP_Inputs_ON_Electric_2023_04_03 | Electricity | Dispatch-Generation | NY | 2040 | Fall | Biomass + CCS |  |  | 0 | NY
LCP_Inputs_ON_Electric_2023_04_03 | Electricity | Dispatch-Generation | NY | 2040 | Fall | Fossil Fuel Thermal (Coal, Peat, Oil) |  |  | 0 | NY
LCP_Inputs_ON_Electric_2023_04_03 | Electricity | Dispatch-Generation | NY | 2040 | Fall | Generic - Generator |  |  | 0 | NY
LCP_Inputs_ON_Electric_2023_04_03 | Electricity | Dispatch-Generation | NY | 2040 | Fall | Hydro |  |  | 4972061.5078 | NY
LCP_Inputs_ON_Electric_2023_04_03 | Electricity | Dispatch-Generation | NY | 2040 | Fall | Nuclear |  |  | 5843685.12 | NY
LCP_Inputs_ON_Electric_2023_04_03 | Electricity | Dispatch-Generation | NY | 2040 | Fall | Nuclear SMR |  |  | 0 | NY
LCP_Inputs_ON_Electric_2023_04_03 | Electricity | Dispatch-Generation | NY | 2040 | Fall | Solar PV |  |  | 8065201.3373 | NY
LCP_Inputs_ON_Electric_2023_04_03 | Electricity | Dispatch-Generation | NY | 2040 | Fall | Wind Offshore |  |  | 5634316.207 | NY
LCP_Inputs_ON_Electric_2023_04_03 | Electricity | Dispatch-Generation | NY | 2040 | Fall | Wind Onshore |  |  | 13981017.8656 | NY
LCP_Inputs_ON_Electric_2023_04_03 | Electricity | Dispatch-Generation | NY | 2040 | Spring | Biomass |  |  | 0 | NY
LCP_Inputs_ON_Electric_2023_04_03 | Electricity | Dispatch-Generation | NY | 2040 | Spring | Biomass + CCS |  |  | 0 | NY
LCP_Inputs_ON_Electric_2023_04_03 | Electricity | Dispatch-Generation | NY | 2040 | Spring | Fossil Fuel Thermal (Coal, Peat, Oil) |  |  | 0 | NY
LCP_Inputs_ON_Electric_2023_04_03 | Electricity | Dispatch-Generation | NY | 2040 | Spring | Generic - Generator |  |  | 0 | NY
LCP_Inputs_ON_Electric_2023_04_03 | Electricity | Dispatch-Generation | NY | 2040 | Spring | Hydro |  |  | 4508696.1204 | NY
LCP_Inputs_ON_Electric_2023_04_03 | Electricity | Dispatch-Generation | NY | 2040 | Spring | Nuclear |  |  | 5843685.12 | NY
LCP_Inputs_ON_Electric_2023_04_03 | Electricity | Dispatch-Generation | NY | 2040 | Spring | Nuclear SMR |  |  | 0 | NY
LCP_Inputs_ON_Electric_2023_04_03 | Electricity | Dispatch-Generation | NY | 2040 | Spring | Solar PV |  |  | 16402628.6414 | NY
LCP_Inputs_ON_Electric_2023_04_03 | Electricity | Dispatch-Generation | NY | 2040 | Spring | Wind Offshore |  |  | 9998336.2312 | NY
LCP_Inputs_ON_Electric_2023_04_03 | Electricity | Dispatch-Generation | NY | 2040 | Spring | Wind Onshore |  |  | 14320063.2499 | NY
LCP_Inputs_ON_Electric_2023_04_03 | Electricity | Dispatch-Generation | NY | 2040 | Summer | Biomass |  |  | 0 | NY
LCP_Inputs_ON_Electric_2023_04_03 | Electricity | Dispatch-Generation | NY | 2040 | Summer | Biomass + CCS |  |  | 0 | NY
LCP_Inputs_ON_Electric_2023_04_03 | Electricity | Dispatch-Generation | NY | 2040 | Summer | Fossil Fuel Thermal (Coal, Peat, Oil) |  |  | 0 | NY
LCP_Inputs_ON_Electric_2023_04_03 | Electricity | Dispatch-Generation | NY | 2040 | Summer | Generic - Generator |  |  | 1379619.9907 | NY
LCP_Inputs_ON_Electric_2023_04_03 | Electricity | Dispatch-Generation | NY | 2040 | Summer | Hydro |  |  | 4519139.205 | NY
LCP_Inputs_ON_Electric_2023_04_03 | Electricity | Dispatch-Generation | NY | 2040 | Summer | Nuclear |  |  | 5843685.12 | NY
LCP_Inputs_ON_Electric_2023_04_03 | Electricity | Dispatch-Generation | NY | 2040 | Summer | Nuclear SMR |  |  | 0 | NY
LCP_Inputs_ON_Electric_2023_04_03 | Electricity | Dispatch-Generation | NY | 2040 | Summer | Solar PV |  |  | 15305543.8438 | NY
LCP_Inputs_ON_Electric_2023_04_03 | Electricity | Dispatch-Generation | NY | 2040 | Summer | Wind Offshore |  |  | 2945172.2739 | NY
LCP_Inputs_ON_Electric_2023_04_03 | Electricity | Dispatch-Generation | NY | 2040 | Summer | Wind Onshore |  |  | 7308163.8775 | NY
LCP_Inputs_ON_Electric_2023_04_03 | Electricity | Dispatch-Generation | NY | 2040 | Winter | Biomass |  |  | 0 | NY
LCP_Inputs_ON_Electric_2023_04_03 | Electricity | Dispatch-Generation | NY | 2040 | Winter | Biomass + CCS |  |  | 0 | NY
LCP_Inputs_ON_Electric_2023_04_03 | Electricity | Dispatch-Generation | NY | 2040 | Winter | Fossil Fuel Thermal (Coal, Peat, Oil) |  |  | 0 | NY
LCP_Inputs_ON_Electric_2023_04_03 | Electricity | Dispatch-Generation | NY | 2040 | Winter | Generic - Generator |  |  | 0 | NY
LCP_Inputs_ON_Electric_2023_04_03 | Electricity | Dispatch-Generation | NY | 2040 | Winter | Hydro |  |  | 6635196.5783 | NY
LCP_Inputs_ON_Electric_2023_04_03 | Electricity | Dispatch-Generation | NY | 2040 | Winter | Nuclear |  |  | 5843685.12 | NY
LCP_Inputs_ON_Electric_2023_04_03 | Electricity | Dispatch-Generation | NY | 2040 | Winter | Nuclear SMR |  |  | 0 | NY
LCP_Inputs_ON_Electric_2023_04_03 | Electricity | Dispatch-Generation | NY | 2040 | Winter | Solar PV |  |  | 2996262.7472 | NY
LCP_Inputs_ON_Electric_2023_04_03 | Electricity | Dispatch-Generation | NY | 2040 | Winter | Wind Offshore |  |  | 13367325.2732 | NY
LCP_Inputs_ON_Electric_2023_04_03 | Electricity | Dispatch-Generation | NY | 2040 | Winter | Wind Onshore |  |  | 28551394.5007 | NY
LCP_Inputs_ON_Electric_2023_04_03 | Electricity | Dispatch-Generation | NY | 2040 | Winter Peak | Biomass |  |  | 0 | NY
LCP_Inputs_ON_Electric_2023_04_03 | Electricity | Dispatch-Generation | NY | 2040 | Winter Peak | Biomass + CCS |  |  | 0 | NY
LCP_Inputs_ON_Electric_2023_04_03 | Electricity | Dispatch-Generation | NY | 2040 | Winter Peak | Fossil Fuel Thermal (Coal, Peat, Oil) |  |  | 0 | NY
LCP_Inputs_ON_Electric_2023_04_03 | Electricity | Dispatch-Generation | NY | 2040 | Winter Peak | Generic - Generator |  |  | 260271.1383 | NY
LCP_Inputs_ON_Electric_2023_04_03 | Electricity | Dispatch-Generation | NY | 2040 | Winter Peak | Hydro |  |  | 72914.2481 | NY
LCP_Inputs_ON_Electric_2023_04_03 | Electricity | Dispatch-Generation | NY | 2040 | Winter Peak | Nuclear |  |  | 64216.32 | NY
LCP_Inputs_ON_Electric_2023_04_03 | Electricity | Dispatch-Generation | NY | 2040 | Winter Peak | Nuclear SMR |  |  | 0 | NY
LCP_Inputs_ON_Electric_2023_04_03 | Electricity | Dispatch-Generation | NY | 2040 | Winter Peak | Solar PV |  |  | 32925.9643 | NY
LCP_Inputs_ON_Electric_2023_04_03 | Electricity | Dispatch-Generation | NY | 2040 | Winter Peak | Wind Offshore |  |  | 126999.7917 | NY
LCP_Inputs_ON_Electric_2023_04_03 | Electricity | Dispatch-Generation | NY | 2040 | Winter Peak | Wind Onshore |  |  | 315137.8607 | NY
LCP_Inputs_ON_Electric_2023_04_03 | Electricity | Dispatch-Generation | NY | 2050 | Fall | Biomass |  |  | 0 | NY
LCP_Inputs_ON_Electric_2023_04_03 | Electricity | Dispatch-Generation | NY | 2050 | Fall | Biomass + CCS |  |  | 0 | NY
LCP_Inputs_ON_Electric_2023_04_03 | Electricity | Dispatch-Generation | NY | 2050 | Fall | Fossil Fuel Thermal (Coal, Peat, Oil) |  |  | 0 | NY
LCP_Inputs_ON_Electric_2023_04_03 | Electricity | Dispatch-Generation | NY | 2050 | Fall | Generic - Generator |  |  | 0 | NY
LCP_Inputs_ON_Electric_2023_04_03 | Electricity | Dispatch-Generation | NY | 2050 | Fall | Hydro |  |  | 4972061.5078 | NY
LCP_Inputs_ON_Electric_2023_04_03 | Electricity | Dispatch-Generation | NY | 2050 | Fall | Nuclear |  |  | 5843685.12 | NY
LCP_Inputs_ON_Electric_2023_04_03 | Electricity | Dispatch-Generation | NY | 2050 | Fall | Nuclear SMR |  |  | 0 | NY
LCP_Inputs_ON_Electric_2023_04_03 | Electricity | Dispatch-Generation | NY | 2050 | Fall | Solar PV |  |  | 8487246.7695 | NY
LCP_Inputs_ON_Electric_2023_04_03 | Electricity | Dispatch-Generation | NY | 2050 | Fall | Wind Offshore |  |  | 9939567.1929 | NY
LCP_Inputs_ON_Electric_2023_04_03 | Electricity | Dispatch-Generation | NY | 2050 | Fall | Wind Onshore |  |  | 14011030.6515 | NY
LCP_Inputs_ON_Electric_2023_04_03 | Electricity | Dispatch-Generation | NY | 2050 | Spring | Biomass |  |  | 0 | NY
LCP_Inputs_ON_Electric_2023_04_03 | Electricity | Dispatch-Generation | NY | 2050 | Spring | Biomass + CCS |  |  | 0 | NY
LCP_Inputs_ON_Electric_2023_04_03 | Electricity | Dispatch-Generation | NY | 2050 | Spring | Fossil Fuel Thermal (Coal, Peat, Oil) |  |  | 0 | NY
LCP_Inputs_ON_Electric_2023_04_03 | Electricity | Dispatch-Generation | NY | 2050 | Spring | Generic - Generator |  |  | 0 | NY
LCP_Inputs_ON_Electric_2023_04_03 | Electricity | Dispatch-Generation | NY | 2050 | Spring | Hydro |  |  | 3866973.6043 | NY
LCP_Inputs_ON_Electric_2023_04_03 | Electricity | Dispatch-Generation | NY | 2050 | Spring | Nuclear |  |  | 5843685.12 | NY
LCP_Inputs_ON_Electric_2023_04_03 | Electricity | Dispatch-Generation | NY | 2050 | Spring | Nuclear SMR |  |  | 0 | NY
LCP_Inputs_ON_Electric_2023_04_03 | Electricity | Dispatch-Generation | NY | 2050 | Spring | Solar PV |  |  | 17175257.3957 | NY
LCP_Inputs_ON_Electric_2023_04_03 | Electricity | Dispatch-Generation | NY | 2050 | Spring | Wind Offshore |  |  | 15018636.8518 | NY
LCP_Inputs_ON_Electric_2023_04_03 | Electricity | Dispatch-Generation | NY | 2050 | Spring | Wind Onshore |  |  | 13384760.9405 | NY
LCP_Inputs_ON_Electric_2023_04_03 | Electricity | Dispatch-Generation | NY | 2050 | Summer | Biomass |  |  | 0 | NY
LCP_Inputs_ON_Electric_2023_04_03 | Electricity | Dispatch-Generation | NY | 2050 | Summer | Biomass + CCS |  |  | 0 | NY
LCP_Inputs_ON_Electric_2023_04_03 | Electricity | Dispatch-Generation | NY | 2050 | Summer | Fossil Fuel Thermal (Coal, Peat, Oil) |  |  | 0 | NY
LCP_Inputs_ON_Electric_2023_04_03 | Electricity | Dispatch-Generation | NY | 2050 | Summer | Generic - Generator |  |  | 1298440.3564 | NY
LCP_Inputs_ON_Electric_2023_04_03 | Electricity | Dispatch-Generation | NY | 2050 | Summer | Hydro |  |  | 4519139.205 | NY
LCP_Inputs_ON_Electric_2023_04_03 | Electricity | Dispatch-Generation | NY | 2050 | Summer | Nuclear |  |  | 5843685.12 | NY
LCP_Inputs_ON_Electric_2023_04_03 | Electricity | Dispatch-Generation | NY | 2050 | Summer | Nuclear SMR |  |  | 0 | NY
LCP_Inputs_ON_Electric_2023_04_03 | Electricity | Dispatch-Generation | NY | 2050 | Summer | Solar PV |  |  | 16106470.5157 | NY
LCP_Inputs_ON_Electric_2023_04_03 | Electricity | Dispatch-Generation | NY | 2050 | Summer | Wind Offshore |  |  | 5195614.9842 | NY
LCP_Inputs_ON_Electric_2023_04_03 | Electricity | Dispatch-Generation | NY | 2050 | Summer | Wind Onshore |  |  | 7420650.6399 | NY
LCP_Inputs_ON_Electric_2023_04_03 | Electricity | Dispatch-Generation | NY | 2050 | Winter | Biomass |  |  | 0 | NY
LCP_Inputs_ON_Electric_2023_04_03 | Electricity | Dispatch-Generation | NY | 2050 | Winter | Biomass + CCS |  |  | 0 | NY
LCP_Inputs_ON_Electric_2023_04_03 | Electricity | Dispatch-Generation | NY | 2050 | Winter | Fossil Fuel Thermal (Coal, Peat, Oil) |  |  | 0 | NY
LCP_Inputs_ON_Electric_2023_04_03 | Electricity | Dispatch-Generation | NY | 2050 | Winter | Generic - Generator |  |  | 0 | NY
LCP_Inputs_ON_Electric_2023_04_03 | Electricity | Dispatch-Generation | NY | 2050 | Winter | Hydro |  |  | 6635196.5783 | NY
LCP_Inputs_ON_Electric_2023_04_03 | Electricity | Dispatch-Generation | NY | 2050 | Winter | Nuclear |  |  | 5843685.12 | NY
LCP_Inputs_ON_Electric_2023_04_03 | Electricity | Dispatch-Generation | NY | 2050 | Winter | Nuclear SMR |  |  | 0 | NY
LCP_Inputs_ON_Electric_2023_04_03 | Electricity | Dispatch-Generation | NY | 2050 | Winter | Solar PV |  |  | 3153054.7419 | NY
LCP_Inputs_ON_Electric_2023_04_03 | Electricity | Dispatch-Generation | NY | 2050 | Winter | Wind Offshore |  |  | 23581464.5224 | NY
LCP_Inputs_ON_Electric_2023_04_03 | Electricity | Dispatch-Generation | NY | 2050 | Winter | Wind Onshore |  |  | 20994646.2978 | NY
LCP_Inputs_ON_Electric_2023_04_03 | Electricity | Dispatch-Generation | NY | 2050 | Winter Peak | Biomass |  |  | 0 | NY
LCP_Inputs_ON_Electric_2023_04_03 | Electricity | Dispatch-Generation | NY | 2050 | Winter Peak | Biomass + CCS |  |  | 0 | NY
LCP_Inputs_ON_Electric_2023_04_03 | Electricity | Dispatch-Generation | NY | 2050 | Winter Peak | Fossil Fuel Thermal (Coal, Peat, Oil) |  |  | 0 | NY
LCP_Inputs_ON_Electric_2023_04_03 | Electricity | Dispatch-Generation | NY | 2050 | Winter Peak | Generic - Generator |  |  | 273386.4334 | NY
LCP_Inputs_ON_Electric_2023_04_03 | Electricity | Dispatch-Generation | NY | 2050 | Winter Peak | Hydro |  |  | 72914.2481 | NY
LCP_Inputs_ON_Electric_2023_04_03 | Electricity | Dispatch-Generation | NY | 2050 | Winter Peak | Nuclear |  |  | 64216.32 | NY
LCP_Inputs_ON_Electric_2023_04_03 | Electricity | Dispatch-Generation | NY | 2050 | Winter Peak | Nuclear SMR |  |  | 0 | NY
LCP_Inputs_ON_Electric_2023_04_03 | Electricity | Dispatch-Generation | NY | 2050 | Winter Peak | Solar PV |  |  | 34648.9532 | NY
LCP_Inputs_ON_Electric_2023_04_03 | Electricity | Dispatch-Generation | NY | 2050 | Winter Peak | Wind Offshore |  |  | 224041.9097 | NY
LCP_Inputs_ON_Electric_2023_04_03 | Electricity | Dispatch-Generation | NY | 2050 | Winter Peak | Wind Onshore |  |  | 319988.4413 | NY
LCP_Inputs_ON_Electric_2023_04_03 | Electricity | Dispatch-Generation | ON | 2020 | Fall | Biomass |  |  | 0 | ON
LCP_Inputs_ON_Electric_2023_04_03 | Electricity | Dispatch-Generation | ON | 2020 | Fall | Biomass + CCS |  |  | 0 | ON
LCP_Inputs_ON_Electric_2023_04_03 | Electricity | Dispatch-Generation | ON | 2020 | Fall | Fossil Fuel Thermal (Coal, Peat, Oil) |  |  | 0 | ON
LCP_Inputs_ON_Electric_2023_04_03 | Electricity | Dispatch-Generation | ON | 2020 | Fall | Generic - Generator |  |  | 0 | ON
LCP_Inputs_ON_Electric_2023_04_03 | Electricity | Dispatch-Generation | ON | 2020 | Fall | Hydro |  |  | 9182622.8441 | ON
LCP_Inputs_ON_Electric_2023_04_03 | Electricity | Dispatch-Generation | ON | 2020 | Fall | Nuclear |  |  | 22869100.8 | ON
LCP_Inputs_ON_Electric_2023_04_03 | Electricity | Dispatch-Generation | ON | 2020 | Fall | Nuclear SMR |  |  | 0 | ON
LCP_Inputs_ON_Electric_2023_04_03 | Electricity | Dispatch-Generation | ON | 2020 | Fall | Solar PV |  |  | 124524.6989 | ON
LCP_Inputs_ON_Electric_2023_04_03 | Electricity | Dispatch-Generation | ON | 2020 | Fall | Wind Offshore |  |  | 0 | ON
LCP_Inputs_ON_Electric_2023_04_03 | Electricity | Dispatch-Generation | ON | 2020 | Fall | Wind Onshore |  |  | 5324637.5829 | ON
LCP_Inputs_ON_Electric_2023_04_03 | Electricity | Dispatch-Generation | ON | 2020 | Spring | Biomass |  |  | 0 | ON
LCP_Inputs_ON_Electric_2023_04_03 | Electricity | Dispatch-Generation | ON | 2020 | Spring | Biomass + CCS |  |  | 0 | ON
LCP_Inputs_ON_Electric_2023_04_03 | Electricity | Dispatch-Generation | ON | 2020 | Spring | Fossil Fuel Thermal (Coal, Peat, Oil) |  |  | 0 | ON
LCP_Inputs_ON_Electric_2023_04_03 | Electricity | Dispatch-Generation | ON | 2020 | Spring | Generic - Generator |  |  | 0 | ON
LCP_Inputs_ON_Electric_2023_04_03 | Electricity | Dispatch-Generation | ON | 2020 | Spring | Hydro |  |  | 8494636.8995 | ON
LCP_Inputs_ON_Electric_2023_04_03 | Electricity | Dispatch-Generation | ON | 2020 | Spring | Nuclear |  |  | 22869100.8 | ON
LCP_Inputs_ON_Electric_2023_04_03 | Electricity | Dispatch-Generation | ON | 2020 | Spring | Nuclear SMR |  |  | 0 | ON
LCP_Inputs_ON_Electric_2023_04_03 | Electricity | Dispatch-Generation | ON | 2020 | Spring | Solar PV |  |  | 253685.6536 | ON
LCP_Inputs_ON_Electric_2023_04_03 | Electricity | Dispatch-Generation | ON | 2020 | Spring | Wind Offshore |  |  | 0 | ON
LCP_Inputs_ON_Electric_2023_04_03 | Electricity | Dispatch-Generation | ON | 2020 | Spring | Wind Onshore |  |  | 6169386.2673 | ON
LCP_Inputs_ON_Electric_2023_04_03 | Electricity | Dispatch-Generation | ON | 2020 | Summer | Biomass |  |  | 0 | ON
LCP_Inputs_ON_Electric_2023_04_03 | Electricity | Dispatch-Generation | ON | 2020 | Summer | Biomass + CCS |  |  | 0 | ON
LCP_Inputs_ON_Electric_2023_04_03 | Electricity | Dispatch-Generation | ON | 2020 | Summer | Fossil Fuel Thermal (Coal, Peat, Oil) |  |  | 0 | ON
LCP_Inputs_ON_Electric_2023_04_03 | Electricity | Dispatch-Generation | ON | 2020 | Summer | Generic - Generator |  |  | 0 | ON
LCP_Inputs_ON_Electric_2023_04_03 | Electricity | Dispatch-Generation | ON | 2020 | Summer | Hydro |  |  | 8346145.9266 | ON
LCP_Inputs_ON_Electric_2023_04_03 | Electricity | Dispatch-Generation | ON | 2020 | Summer | Nuclear |  |  | 22869100.8 | ON
LCP_Inputs_ON_Electric_2023_04_03 | Electricity | Dispatch-Generation | ON | 2020 | Summer | Nuclear SMR |  |  | 0 | ON
LCP_Inputs_ON_Electric_2023_04_03 | Electricity | Dispatch-Generation | ON | 2020 | Summer | Solar PV |  |  | 236313.783 | ON
LCP_Inputs_ON_Electric_2023_04_03 | Electricity | Dispatch-Generation | ON | 2020 | Summer | Wind Offshore |  |  | 0 | ON
LCP_Inputs_ON_Electric_2023_04_03 | Electricity | Dispatch-Generation | ON | 2020 | Summer | Wind Onshore |  |  | 3793977.483 | ON
LCP_Inputs_ON_Electric_2023_04_03 | Electricity | Dispatch-Generation | ON | 2020 | Winter | Biomass |  |  | 0 | ON
LCP_Inputs_ON_Electric_2023_04_03 | Electricity | Dispatch-Generation | ON | 2020 | Winter | Biomass + CCS |  |  | 0 | ON
LCP_Inputs_ON_Electric_2023_04_03 | Electricity | Dispatch-Generation | ON | 2020 | Winter | Fossil Fuel Thermal (Coal, Peat, Oil) |  |  | 0 | ON
LCP_Inputs_ON_Electric_2023_04_03 | Electricity | Dispatch-Generation | ON | 2020 | Winter | Generic - Generator |  |  | 0 | ON
LCP_Inputs_ON_Electric_2023_04_03 | Electricity | Dispatch-Generation | ON | 2020 | Winter | Hydro |  |  | 12254174.1649 | ON
LCP_Inputs_ON_Electric_2023_04_03 | Electricity | Dispatch-Generation | ON | 2020 | Winter | Nuclear |  |  | 22869100.8 | ON
LCP_Inputs_ON_Electric_2023_04_03 | Electricity | Dispatch-Generation | ON | 2020 | Winter | Nuclear SMR |  |  | 0 | ON
LCP_Inputs_ON_Electric_2023_04_03 | Electricity | Dispatch-Generation | ON | 2020 | Winter | Solar PV |  |  | 46261.5502 | ON
LCP_Inputs_ON_Electric_2023_04_03 | Electricity | Dispatch-Generation | ON | 2020 | Winter | Wind Offshore |  |  | 0 | ON
LCP_Inputs_ON_Electric_2023_04_03 | Electricity | Dispatch-Generation | ON | 2020 | Winter | Wind Onshore |  |  | 7293184.5144 | ON
LCP_Inputs_ON_Electric_2023_04_03 | Electricity | Dispatch-Generation | ON | 2020 | Winter Peak | Biomass |  |  | 0 | ON
LCP_Inputs_ON_Electric_2023_04_03 | Electricity | Dispatch-Generation | ON | 2020 | Winter Peak | Biomass + CCS |  |  | 0 | ON
LCP_Inputs_ON_Electric_2023_04_03 | Electricity | Dispatch-Generation | ON | 2020 | Winter Peak | Fossil Fuel Thermal (Coal, Peat, Oil) |  |  | 0 | ON
LCP_Inputs_ON_Electric_2023_04_03 | Electricity | Dispatch-Generation | ON | 2020 | Winter Peak | Generic - Generator |  |  | 0 | ON
LCP_Inputs_ON_Electric_2023_04_03 | Electricity | Dispatch-Generation | ON | 2020 | Winter Peak | Hydro |  |  | 134661.2546 | ON
LCP_Inputs_ON_Electric_2023_04_03 | Electricity | Dispatch-Generation | ON | 2020 | Winter Peak | Nuclear |  |  | 251308.8 | ON
LCP_Inputs_ON_Electric_2023_04_03 | Electricity | Dispatch-Generation | ON | 2020 | Winter Peak | Nuclear SMR |  |  | 0 | ON
LCP_Inputs_ON_Electric_2023_04_03 | Electricity | Dispatch-Generation | ON | 2020 | Winter Peak | Solar PV |  |  | 508.3687 | ON
LCP_Inputs_ON_Electric_2023_04_03 | Electricity | Dispatch-Generation | ON | 2020 | Winter Peak | Wind Offshore |  |  | 0 | ON
LCP_Inputs_ON_Electric_2023_04_03 | Electricity | Dispatch-Generation | ON | 2020 | Winter Peak | Wind Onshore |  |  | 0 | ON
LCP_Inputs_ON_Electric_2023_04_03 | Electricity | Dispatch-Generation | ON | 2030 | Fall | Biomass |  |  | 0 | ON
LCP_Inputs_ON_Electric_2023_04_03 | Electricity | Dispatch-Generation | ON | 2030 | Fall | Biomass + CCS |  |  | 0 | ON
LCP_Inputs_ON_Electric_2023_04_03 | Electricity | Dispatch-Generation | ON | 2030 | Fall | Fossil Fuel Thermal (Coal, Peat, Oil) |  |  | 0 | ON
LCP_Inputs_ON_Electric_2023_04_03 | Electricity | Dispatch-Generation | ON | 2030 | Fall | Generic - Generator |  |  | 0 | ON
LCP_Inputs_ON_Electric_2023_04_03 | Electricity | Dispatch-Generation | ON | 2030 | Fall | Hydro |  |  | 9199490.0807 | ON
LCP_Inputs_ON_Electric_2023_04_03 | Electricity | Dispatch-Generation | ON | 2030 | Fall | Nuclear |  |  | 19851886.6 | ON
LCP_Inputs_ON_Electric_2023_04_03 | Electricity | Dispatch-Generation | ON | 2030 | Fall | Nuclear SMR |  |  | 649740 | ON
LCP_Inputs_ON_Electric_2023_04_03 | Electricity | Dispatch-Generation | ON | 2030 | Fall | Solar PV |  |  | 951639.7016 | ON
LCP_Inputs_ON_Electric_2023_04_03 | Electricity | Dispatch-Generation | ON | 2030 | Fall | Wind Offshore |  |  | 0 | ON
LCP_Inputs_ON_Electric_2023_04_03 | Electricity | Dispatch-Generation | ON | 2030 | Fall | Wind Onshore |  |  | 20010233.8324 | ON
LCP_Inputs_ON_Electric_2023_04_03 | Electricity | Dispatch-Generation | ON | 2030 | Spring | Biomass |  |  | 0 | ON
LCP_Inputs_ON_Electric_2023_04_03 | Electricity | Dispatch-Generation | ON | 2030 | Spring | Biomass + CCS |  |  | 0 | ON
LCP_Inputs_ON_Electric_2023_04_03 | Electricity | Dispatch-Generation | ON | 2030 | Spring | Fossil Fuel Thermal (Coal, Peat, Oil) |  |  | 0 | ON
LCP_Inputs_ON_Electric_2023_04_03 | Electricity | Dispatch-Generation | ON | 2030 | Spring | Generic - Generator |  |  | 0 | ON
LCP_Inputs_ON_Electric_2023_04_03 | Electricity | Dispatch-Generation | ON | 2030 | Spring | Hydro |  |  | 8510240.399 | ON
LCP_Inputs_ON_Electric_2023_04_03 | Electricity | Dispatch-Generation | ON | 2030 | Spring | Nuclear |  |  | 17484230.4 | ON
LCP_Inputs_ON_Electric_2023_04_03 | Electricity | Dispatch-Generation | ON | 2030 | Spring | Nuclear SMR |  |  | 655200 | ON
LCP_Inputs_ON_Electric_2023_04_03 | Electricity | Dispatch-Generation | ON | 2030 | Spring | Solar PV |  |  | 1938710.4876 | ON
LCP_Inputs_ON_Electric_2023_04_03 | Electricity | Dispatch-Generation | ON | 2030 | Spring | Wind Offshore |  |  | 0 | ON
LCP_Inputs_ON_Electric_2023_04_03 | Electricity | Dispatch-Generation | ON | 2030 | Spring | Wind Onshore |  |  | 23059016.7926 | ON
LCP_Inputs_ON_Electric_2023_04_03 | Electricity | Dispatch-Generation | ON | 2030 | Summer | Biomass |  |  | 0 | ON
LCP_Inputs_ON_Electric_2023_04_03 | Electricity | Dispatch-Generation | ON | 2030 | Summer | Biomass + CCS |  |  | 0 | ON
LCP_Inputs_ON_Electric_2023_04_03 | Electricity | Dispatch-Generation | ON | 2030 | Summer | Fossil Fuel Thermal (Coal, Peat, Oil) |  |  | 0 | ON
LCP_Inputs_ON_Electric_2023_04_03 | Electricity | Dispatch-Generation | ON | 2030 | Summer | Generic - Generator |  |  | 0 | ON
LCP_Inputs_ON_Electric_2023_04_03 | Electricity | Dispatch-Generation | ON | 2030 | Summer | Hydro |  |  | 8361476.6682 | ON
LCP_Inputs_ON_Electric_2023_04_03 | Electricity | Dispatch-Generation | ON | 2030 | Summer | Nuclear |  |  | 20103790.714 | ON
LCP_Inputs_ON_Electric_2023_04_03 | Electricity | Dispatch-Generation | ON | 2030 | Summer | Nuclear SMR |  |  | 649740 | ON
LCP_Inputs_ON_Electric_2023_04_03 | Electricity | Dispatch-Generation | ON | 2030 | Summer | Solar PV |  |  | 1805951.5897 | ON
LCP_Inputs_ON_Electric_2023_04_03 | Electricity | Dispatch-Generation | ON | 2030 | Summer | Wind Offshore |  |  | 0 | ON
LCP_Inputs_ON_Electric_2023_04_03 | Electricity | Dispatch-Generation | ON | 2030 | Summer | Wind Onshore |  |  | 13973000.6446 | ON
LCP_Inputs_ON_Electric_2023_04_03 | Electricity | Dispatch-Generation | ON | 2030 | Winter | Biomass |  |  | 0 | ON
LCP_Inputs_ON_Electric_2023_04_03 | Electricity | Dispatch-Generation | ON | 2030 | Winter | Biomass + CCS |  |  | 0 | ON
LCP_Inputs_ON_Electric_2023_04_03 | Electricity | Dispatch-Generation | ON | 2030 | Winter | Fossil Fuel Thermal (Coal, Peat, Oil) |  |  | 0 | ON
LCP_Inputs_ON_Electric_2023_04_03 | Electricity | Dispatch-Generation | ON | 2030 | Winter | Generic - Generator |  |  | 0 | ON
LCP_Inputs_ON_Electric_2023_04_03 | Electricity | Dispatch-Generation | ON | 2030 | Winter | Hydro |  |  | 12276683.4261 | ON
LCP_Inputs_ON_Electric_2023_04_03 | Electricity | Dispatch-Generation | ON | 2030 | Winter | Nuclear |  |  | 17484230.4 | ON
LCP_Inputs_ON_Electric_2023_04_03 | Electricity | Dispatch-Generation | ON | 2030 | Winter | Nuclear SMR |  |  | 655200 | ON
LCP_Inputs_ON_Electric_2023_04_03 | Electricity | Dispatch-Generation | ON | 2030 | Winter | Solar PV |  |  | 353538.922 | ON
LCP_Inputs_ON_Electric_2023_04_03 | Electricity | Dispatch-Generation | ON | 2030 | Winter | Wind Offshore |  |  | 0 | ON
LCP_Inputs_ON_Electric_2023_04_03 | Electricity | Dispatch-Generation | ON | 2030 | Winter | Wind Onshore |  |  | 27259383.1709 | ON
LCP_Inputs_ON_Electric_2023_04_03 | Electricity | Dispatch-Generation | ON | 2030 | Winter Peak | Biomass |  |  | 13474.8 | ON
LCP_Inputs_ON_Electric_2023_04_03 | Electricity | Dispatch-Generation | ON | 2030 | Winter Peak | Biomass + CCS |  |  | 0 | ON
LCP_Inputs_ON_Electric_2023_04_03 | Electricity | Dispatch-Generation | ON | 2030 | Winter Peak | Fossil Fuel Thermal (Coal, Peat, Oil) |  |  | 0 | ON
LCP_Inputs_ON_Electric_2023_04_03 | Electricity | Dispatch-Generation | ON | 2030 | Winter Peak | Generic - Generator |  |  | 0 | ON
LCP_Inputs_ON_Electric_2023_04_03 | Electricity | Dispatch-Generation | ON | 2030 | Winter Peak | Hydro |  |  | 134908.6091 | ON
LCP_Inputs_ON_Electric_2023_04_03 | Electricity | Dispatch-Generation | ON | 2030 | Winter Peak | Nuclear |  |  | 240168 | ON
LCP_Inputs_ON_Electric_2023_04_03 | Electricity | Dispatch-Generation | ON | 2030 | Winter Peak | Nuclear SMR |  |  | 7200 | ON
LCP_Inputs_ON_Electric_2023_04_03 | Electricity | Dispatch-Generation | ON | 2030 | Winter Peak | Solar PV |  |  | 3885.0431 | ON
LCP_Inputs_ON_Electric_2023_04_03 | Electricity | Dispatch-Generation | ON | 2030 | Winter Peak | Wind Offshore |  |  | 0 | ON
LCP_Inputs_ON_Electric_2023_04_03 | Electricity | Dispatch-Generation | ON | 2030 | Winter Peak | Wind Onshore |  |  | 0 | ON
LCP_Inputs_ON_Electric_2023_04_03 | Electricity | Dispatch-Generation | ON | 2040 | Fall | Biomass |  |  | 0 | ON
LCP_Inputs_ON_Electric_2023_04_03 | Electricity | Dispatch-Generation | ON | 2040 | Fall | Biomass + CCS |  |  | 613103.4 | ON
LCP_Inputs_ON_Electric_2023_04_03 | Electricity | Dispatch-Generation | ON | 2040 | Fall | Fossil Fuel Thermal (Coal, Peat, Oil) |  |  | 0 | ON
LCP_Inputs_ON_Electric_2023_04_03 | Electricity | Dispatch-Generation | ON | 2040 | Fall | Generic - Generator |  |  | 0 | ON
LCP_Inputs_ON_Electric_2023_04_03 | Electricity | Dispatch-Generation | ON | 2040 | Fall | Hydro |  |  | 9944181.3469 | ON
LCP_Inputs_ON_Electric_2023_04_03 | Electricity | Dispatch-Generation | ON | 2040 | Fall | Nuclear |  |  | 20339155.2 | ON
LCP_Inputs_ON_Electric_2023_04_03 | Electricity | Dispatch-Generation | ON | 2040 | Fall | Nuclear SMR |  |  | 6991834.7338 | ON
LCP_Inputs_ON_Electric_2023_04_03 | Electricity | Dispatch-Generation | ON | 2040 | Fall | Solar PV |  |  | 1550034.0462 | ON
LCP_Inputs_ON_Electric_2023_04_03 | Electricity | Dispatch-Generation | ON | 2040 | Fall | Wind Offshore |  |  | 0 | ON
LCP_Inputs_ON_Electric_2023_04_03 | Electricity | Dispatch-Generation | ON | 2040 | Fall | Wind Onshore |  |  | 41441294.0562 | ON
LCP_Inputs_ON_Electric_2023_04_03 | Electricity | Dispatch-Generation | ON | 2040 | Spring | Biomass |  |  | 0 | ON
LCP_Inputs_ON_Electric_2023_04_03 | Electricity | Dispatch-Generation | ON | 2040 | Spring | Biomass + CCS |  |  | 613103.4 | ON
LCP_Inputs_ON_Electric_2023_04_03 | Electricity | Dispatch-Generation | ON | 2040 | Spring | Fossil Fuel Thermal (Coal, Peat, Oil) |  |  | 0 | ON
LCP_Inputs_ON_Electric_2023_04_03 | Electricity | Dispatch-Generation | ON | 2040 | Spring | Generic - Generator |  |  | 0 | ON
LCP_Inputs_ON_Electric_2023_04_03 | Electricity | Dispatch-Generation | ON | 2040 | Spring | Hydro |  |  | 9199137.462 | ON
LCP_Inputs_ON_Electric_2023_04_03 | Electricity | Dispatch-Generation | ON | 2040 | Spring | Nuclear |  |  | 20339155.2 | ON
LCP_Inputs_ON_Electric_2023_04_03 | Electricity | Dispatch-Generation | ON | 2040 | Spring | Nuclear SMR |  |  | 5765760 | ON
LCP_Inputs_ON_Electric_2023_04_03 | Electricity | Dispatch-Generation | ON | 2040 | Spring | Solar PV |  |  | 3157778.3656 | ON
LCP_Inputs_ON_Electric_2023_04_03 | Electricity | Dispatch-Generation | ON | 2040 | Spring | Wind Offshore |  |  | 0 | ON
LCP_Inputs_ON_Electric_2023_04_03 | Electricity | Dispatch-Generation | ON | 2040 | Spring | Wind Onshore |  |  | 47863919.7093 | ON
LCP_Inputs_ON_Electric_2023_04_03 | Electricity | Dispatch-Generation | ON | 2040 | Summer | Biomass |  |  | 0 | ON
LCP_Inputs_ON_Electric_2023_04_03 | Electricity | Dispatch-Generation | ON | 2040 | Summer | Biomass + CCS |  |  | 613103.4 | ON
LCP_Inputs_ON_Electric_2023_04_03 | Electricity | Dispatch-Generation | ON | 2040 | Summer | Fossil Fuel Thermal (Coal, Peat, Oil) |  |  | 0 | ON
LCP_Inputs_ON_Electric_2023_04_03 | Electricity | Dispatch-Generation | ON | 2040 | Summer | Generic - Generator |  |  | 0 | ON
LCP_Inputs_ON_Electric_2023_04_03 | Electricity | Dispatch-Generation | ON | 2040 | Summer | Hydro |  |  | 9038331.4278 | ON
LCP_Inputs_ON_Electric_2023_04_03 | Electricity | Dispatch-Generation | ON | 2040 | Summer | Nuclear |  |  | 20339155.2 | ON
LCP_Inputs_ON_Electric_2023_04_03 | Electricity | Dispatch-Generation | ON | 2040 | Summer | Nuclear SMR |  |  | 7027020 | ON
LCP_Inputs_ON_Electric_2023_04_03 | Electricity | Dispatch-Generation | ON | 2040 | Summer | Solar PV |  |  | 2941540.2122 | ON
LCP_Inputs_ON_Electric_2023_04_03 | Electricity | Dispatch-Generation | ON | 2040 | Summer | Wind Offshore |  |  | 0 | ON
LCP_Inputs_ON_Electric_2023_04_03 | Electricity | Dispatch-Generation | ON | 2040 | Summer | Wind Onshore |  |  | 29216258.242 | ON
LCP_Inputs_ON_Electric_2023_04_03 | Electricity | Dispatch-Generation | ON | 2040 | Winter | Biomass |  |  | 0 | ON
LCP_Inputs_ON_Electric_2023_04_03 | Electricity | Dispatch-Generation | ON | 2040 | Winter | Biomass + CCS |  |  | 613103.4 | ON
LCP_Inputs_ON_Electric_2023_04_03 | Electricity | Dispatch-Generation | ON | 2040 | Winter | Fossil Fuel Thermal (Coal, Peat, Oil) |  |  | 0 | ON
LCP_Inputs_ON_Electric_2023_04_03 | Electricity | Dispatch-Generation | ON | 2040 | Winter | Generic - Generator |  |  | 0 | ON
LCP_Inputs_ON_Electric_2023_04_03 | Electricity | Dispatch-Generation | ON | 2040 | Winter | Hydro |  |  | 13270470.9995 | ON
LCP_Inputs_ON_Electric_2023_04_03 | Electricity | Dispatch-Generation | ON | 2040 | Winter | Nuclear |  |  | 20339155.2 | ON
LCP_Inputs_ON_Electric_2023_04_03 | Electricity | Dispatch-Generation | ON | 2040 | Winter | Nuclear SMR |  |  | 6150100.7859 | ON
LCP_Inputs_ON_Electric_2023_04_03 | Electricity | Dispatch-Generation | ON | 2040 | Winter | Solar PV |  |  | 575845.4222 | ON
LCP_Inputs_ON_Electric_2023_04_03 | Electricity | Dispatch-Generation | ON | 2040 | Winter | Wind Offshore |  |  | 0 | ON
LCP_Inputs_ON_Electric_2023_04_03 | Electricity | Dispatch-Generation | ON | 2040 | Winter | Wind Onshore |  |  | 56582678.2275 | ON
LCP_Inputs_ON_Electric_2023_04_03 | Electricity | Dispatch-Generation | ON | 2040 | Winter Peak | Biomass |  |  | 13206 | ON
LCP_Inputs_ON_Electric_2023_04_03 | Electricity | Dispatch-Generation | ON | 2040 | Winter Peak | Biomass + CCS |  |  | 6737.4 | ON
LCP_Inputs_ON_Electric_2023_04_03 | Electricity | Dispatch-Generation | ON | 2040 | Winter Peak | Fossil Fuel Thermal (Coal, Peat, Oil) |  |  | 0 | ON
LCP_Inputs_ON_Electric_2023_04_03 | Electricity | Dispatch-Generation | ON | 2040 | Winter Peak | Generic - Generator |  |  | 0 | ON
LCP_Inputs_ON_Electric_2023_04_03 | Electricity | Dispatch-Generation | ON | 2040 | Winter Peak | Hydro |  |  | 145829.3516 | ON
LCP_Inputs_ON_Electric_2023_04_03 | Electricity | Dispatch-Generation | ON | 2040 | Winter Peak | Nuclear |  |  | 279384 | ON
LCP_Inputs_ON_Electric_2023_04_03 | Electricity | Dispatch-Generation | ON | 2040 | Winter Peak | Nuclear SMR |  |  | 79200 | ON
LCP_Inputs_ON_Electric_2023_04_03 | Electricity | Dispatch-Generation | ON | 2040 | Winter Peak | Solar PV |  |  | 6327.9717 | ON
LCP_Inputs_ON_Electric_2023_04_03 | Electricity | Dispatch-Generation | ON | 2040 | Winter Peak | Wind Offshore |  |  | 0 | ON
LCP_Inputs_ON_Electric_2023_04_03 | Electricity | Dispatch-Generation | ON | 2040 | Winter Peak | Wind Onshore |  |  | 0 | ON
LCP_Inputs_ON_Electric_2023_04_03 | Electricity | Dispatch-Generation | ON | 2050 | Fall | Biomass |  |  | 0 | ON
LCP_Inputs_ON_Electric_2023_04_03 | Electricity | Dispatch-Generation | ON | 2050 | Fall | Biomass + CCS |  |  | 1226206.8 | ON
LCP_Inputs_ON_Electric_2023_04_03 | Electricity | Dispatch-Generation | ON | 2050 | Fall | Fossil Fuel Thermal (Coal, Peat, Oil) |  |  | 0 | ON
LCP_Inputs_ON_Electric_2023_04_03 | Electricity | Dispatch-Generation | ON | 2050 | Fall | Generic - Generator |  |  | 0 | ON
LCP_Inputs_ON_Electric_2023_04_03 | Electricity | Dispatch-Generation | ON | 2050 | Fall | Hydro |  |  | 9944181.3469 | ON
LCP_Inputs_ON_Electric_2023_04_03 | Electricity | Dispatch-Generation | ON | 2050 | Fall | Nuclear |  |  | 20339155.2 | ON
LCP_Inputs_ON_Electric_2023_04_03 | Electricity | Dispatch-Generation | ON | 2050 | Fall | Nuclear SMR |  |  | 6966960 | ON
LCP_Inputs_ON_Electric_2023_04_03 | Electricity | Dispatch-Generation | ON | 2050 | Fall | Solar PV |  |  | 2212255.3529 | ON
LCP_Inputs_ON_Electric_2023_04_03 | Electricity | Dispatch-Generation | ON | 2050 | Fall | Wind Offshore |  |  | 0 | ON
LCP_Inputs_ON_Electric_2023_04_03 | Electricity | Dispatch-Generation | ON | 2050 | Fall | Wind Onshore |  |  | 69480885.1272 | ON
LCP_Inputs_ON_Electric_2023_04_03 | Electricity | Dispatch-Generation | ON | 2050 | Spring | Biomass |  |  | 0 | ON
LCP_Inputs_ON_Electric_2023_04_03 | Electricity | Dispatch-Generation | ON | 2050 | Spring | Biomass + CCS |  |  | 1226206.8 | ON
LCP_Inputs_ON_Electric_2023_04_03 | Electricity | Dispatch-Generation | ON | 2050 | Spring | Fossil Fuel Thermal (Coal, Peat, Oil) |  |  | 0 | ON
LCP_Inputs_ON_Electric_2023_04_03 | Electricity | Dispatch-Generation | ON | 2050 | Spring | Generic - Generator |  |  | 0 | ON
LCP_Inputs_ON_Electric_2023_04_03 | Electricity | Dispatch-Generation | ON | 2050 | Spring | Hydro |  |  | 9199137.462 | ON
LCP_Inputs_ON_Electric_2023_04_03 | Electricity | Dispatch-Generation | ON | 2050 | Spring | Nuclear |  |  | 20339155.2 | ON
LCP_Inputs_ON_Electric_2023_04_03 | Electricity | Dispatch-Generation | ON | 2050 | Spring | Nuclear SMR |  |  | 5765760 | ON
LCP_Inputs_ON_Electric_2023_04_03 | Electricity | Dispatch-Generation | ON | 2050 | Spring | Solar PV |  |  | 4506876.5487 | ON
LCP_Inputs_ON_Electric_2023_04_03 | Electricity | Dispatch-Generation | ON | 2050 | Spring | Wind Offshore |  |  | 0 | ON
LCP_Inputs_ON_Electric_2023_04_03 | Electricity | Dispatch-Generation | ON | 2050 | Spring | Wind Onshore |  |  | 80078859.3077 | ON
LCP_Inputs_ON_Electric_2023_04_03 | Electricity | Dispatch-Generation | ON | 2050 | Summer | Biomass |  |  | 0 | ON
LCP_Inputs_ON_Electric_2023_04_03 | Electricity | Dispatch-Generation | ON | 2050 | Summer | Biomass + CCS |  |  | 1226206.8 | ON
LCP_Inputs_ON_Electric_2023_04_03 | Electricity | Dispatch-Generation | ON | 2050 | Summer | Fossil Fuel Thermal (Coal, Peat, Oil) |  |  | 0 | ON
LCP_Inputs_ON_Electric_2023_04_03 | Electricity | Dispatch-Generation | ON | 2050 | Summer | Generic - Generator |  |  | 0 | ON
LCP_Inputs_ON_Electric_2023_04_03 | Electricity | Dispatch-Generation | ON | 2050 | Summer | Hydro |  |  | 9038331.4278 | ON
LCP_Inputs_ON_Electric_2023_04_03 | Electricity | Dispatch-Generation | ON | 2050 | Summer | Nuclear |  |  | 20339155.2 | ON
LCP_Inputs_ON_Electric_2023_04_03 | Electricity | Dispatch-Generation | ON | 2050 | Summer | Nuclear SMR |  |  | 7147140 | ON
LCP_Inputs_ON_Electric_2023_04_03 | Electricity | Dispatch-Generation | ON | 2050 | Summer | Solar PV |  |  | 4198254.9326 | ON
LCP_Inputs_ON_Electric_2023_04_03 | Electricity | Dispatch-Generation | ON | 2050 | Summer | Wind Offshore |  |  | 0 | ON
LCP_Inputs_ON_Electric_2023_04_03 | Electricity | Dispatch-Generation | ON | 2050 | Summer | Wind Onshore |  |  | 49245966.4406 | ON
LCP_Inputs_ON_Electric_2023_04_03 | Electricity | Dispatch-Generation | ON | 2050 | Winter | Biomass |  |  | 0 | ON
LCP_Inputs_ON_Electric_2023_04_03 | Electricity | Dispatch-Generation | ON | 2050 | Winter | Biomass + CCS |  |  | 1226206.8 | ON
LCP_Inputs_ON_Electric_2023_04_03 | Electricity | Dispatch-Generation | ON | 2050 | Winter | Fossil Fuel Thermal (Coal, Peat, Oil) |  |  | 0 | ON
LCP_Inputs_ON_Electric_2023_04_03 | Electricity | Dispatch-Generation | ON | 2050 | Winter | Generic - Generator |  |  | 0 | ON
LCP_Inputs_ON_Electric_2023_04_03 | Electricity | Dispatch-Generation | ON | 2050 | Winter | Hydro |  |  | 13270470.9995 | ON
LCP_Inputs_ON_Electric_2023_04_03 | Electricity | Dispatch-Generation | ON | 2050 | Winter | Nuclear |  |  | 20339155.2 | ON
LCP_Inputs_ON_Electric_2023_04_03 | Electricity | Dispatch-Generation | ON | 2050 | Winter | Nuclear SMR |  |  | 5765760 | ON
LCP_Inputs_ON_Electric_2023_04_03 | Electricity | Dispatch-Generation | ON | 2050 | Winter | Solar PV |  |  | 821863.959 | ON
LCP_Inputs_ON_Electric_2023_04_03 | Electricity | Dispatch-Generation | ON | 2050 | Winter | Wind Offshore |  |  | 0 | ON
LCP_Inputs_ON_Electric_2023_04_03 | Electricity | Dispatch-Generation | ON | 2050 | Winter | Wind Onshore |  |  | 94665801.6426 | ON
LCP_Inputs_ON_Electric_2023_04_03 | Electricity | Dispatch-Generation | ON | 2050 | Winter Peak | Biomass |  |  | 6052.75 | ON
LCP_Inputs_ON_Electric_2023_04_03 | Electricity | Dispatch-Generation | ON | 2050 | Winter Peak | Biomass + CCS |  |  | 13474.8 | ON
LCP_Inputs_ON_Electric_2023_04_03 | Electricity | Dispatch-Generation | ON | 2050 | Winter Peak | Fossil Fuel Thermal (Coal, Peat, Oil) |  |  | 0 | ON
LCP_Inputs_ON_Electric_2023_04_03 | Electricity | Dispatch-Generation | ON | 2050 | Winter Peak | Generic - Generator |  |  | 0 | ON
LCP_Inputs_ON_Electric_2023_04_03 | Electricity | Dispatch-Generation | ON | 2050 | Winter Peak | Hydro |  |  | 145829.3516 | ON
LCP_Inputs_ON_Electric_2023_04_03 | Electricity | Dispatch-Generation | ON | 2050 | Winter Peak | Nuclear |  |  | 279384 | ON
LCP_Inputs_ON_Electric_2023_04_03 | Electricity | Dispatch-Generation | ON | 2050 | Winter Peak | Nuclear SMR |  |  | 79200 | ON
LCP_Inputs_ON_Electric_2023_04_03 | Electricity | Dispatch-Generation | ON | 2050 | Winter Peak | Solar PV |  |  | 9031.4721 | ON
LCP_Inputs_ON_Electric_2023_04_03 | Electricity | Dispatch-Generation | ON | 2050 | Winter Peak | Wind Offshore |  |  | 0 | ON
LCP_Inputs_ON_Electric_2023_04_03 | Electricity | Dispatch-Generation | ON | 2050 | Winter Peak | Wind Onshore |  |  | 0 | ON
LCP_Inputs_ON_Electric_2023_04_03 | Electricity | Dispatch-Generation | PJ | 2020 | Fall | Biomass |  |  | 0 | PJ
LCP_Inputs_ON_Electric_2023_04_03 | Electricity | Dispatch-Generation | PJ | 2020 | Fall | Biomass + CCS |  |  | 0 | PJ
LCP_Inputs_ON_Electric_2023_04_03 | Electricity | Dispatch-Generation | PJ | 2020 | Fall | Fossil Fuel Thermal (Coal, Peat, Oil) |  |  | 0 | PJ
LCP_Inputs_ON_Electric_2023_04_03 | Electricity | Dispatch-Generation | PJ | 2020 | Fall | Generic - Generator |  |  | 158758004.1799 | PJ
LCP_Inputs_ON_Electric_2023_04_03 | Electricity | Dispatch-Generation | PJ | 2020 | Fall | Hydro |  |  | 3257460.2707 | PJ
LCP_Inputs_ON_Electric_2023_04_03 | Electricity | Dispatch-Generation | PJ | 2020 | Fall | Nuclear |  |  | 23702200.704 | PJ
LCP_Inputs_ON_Electric_2023_04_03 | Electricity | Dispatch-Generation | PJ | 2020 | Fall | Nuclear SMR |  |  | 0 | PJ
LCP_Inputs_ON_Electric_2023_04_03 | Electricity | Dispatch-Generation | PJ | 2020 | Fall | Solar PV |  |  | 10823081.187 | PJ
LCP_Inputs_ON_Electric_2023_04_03 | Electricity | Dispatch-Generation | PJ | 2020 | Fall | Wind Offshore |  |  | 6348.9918 | PJ
LCP_Inputs_ON_Electric_2023_04_03 | Electricity | Dispatch-Generation | PJ | 2020 | Fall | Wind Onshore |  |  | 5869515.899 | PJ
LCP_Inputs_ON_Electric_2023_04_03 | Electricity | Dispatch-Generation | PJ | 2020 | Spring | Biomass |  |  | 0 | PJ
LCP_Inputs_ON_Electric_2023_04_03 | Electricity | Dispatch-Generation | PJ | 2020 | Spring | Biomass + CCS |  |  | 0 | PJ
LCP_Inputs_ON_Electric_2023_04_03 | Electricity | Dispatch-Generation | PJ | 2020 | Spring | Fossil Fuel Thermal (Coal, Peat, Oil) |  |  | 0 | PJ
LCP_Inputs_ON_Electric_2023_04_03 | Electricity | Dispatch-Generation | PJ | 2020 | Spring | Generic - Generator |  |  | 149023952.9248 | PJ
LCP_Inputs_ON_Electric_2023_04_03 | Electricity | Dispatch-Generation | PJ | 2020 | Spring | Hydro |  |  | 3013402.8898 | PJ
LCP_Inputs_ON_Electric_2023_04_03 | Electricity | Dispatch-Generation | PJ | 2020 | Spring | Nuclear |  |  | 23702200.704 | PJ
LCP_Inputs_ON_Electric_2023_04_03 | Electricity | Dispatch-Generation | PJ | 2020 | Spring | Nuclear SMR |  |  | 0 | PJ
LCP_Inputs_ON_Electric_2023_04_03 | Electricity | Dispatch-Generation | PJ | 2020 | Spring | Solar PV |  |  | 21654987.2008 | PJ
LCP_Inputs_ON_Electric_2023_04_03 | Electricity | Dispatch-Generation | PJ | 2020 | Spring | Wind Offshore |  |  | 9363.1891 | PJ
LCP_Inputs_ON_Electric_2023_04_03 | Electricity | Dispatch-Generation | PJ | 2020 | Spring | Wind Onshore |  |  | 8656081.0616 | PJ
LCP_Inputs_ON_Electric_2023_04_03 | Electricity | Dispatch-Generation | PJ | 2020 | Summer | Biomass |  |  | 0 | PJ
LCP_Inputs_ON_Electric_2023_04_03 | Electricity | Dispatch-Generation | PJ | 2020 | Summer | Biomass + CCS |  |  | 0 | PJ
LCP_Inputs_ON_Electric_2023_04_03 | Electricity | Dispatch-Generation | PJ | 2020 | Summer | Fossil Fuel Thermal (Coal, Peat, Oil) |  |  | 0 | PJ
LCP_Inputs_ON_Electric_2023_04_03 | Electricity | Dispatch-Generation | PJ | 2020 | Summer | Generic - Generator |  |  | 129130764.3851 | PJ
LCP_Inputs_ON_Electric_2023_04_03 | Electricity | Dispatch-Generation | PJ | 2020 | Summer | Hydro |  |  | 2960726.9329 | PJ
LCP_Inputs_ON_Electric_2023_04_03 | Electricity | Dispatch-Generation | PJ | 2020 | Summer | Nuclear |  |  | 23702200.704 | PJ
LCP_Inputs_ON_Electric_2023_04_03 | Electricity | Dispatch-Generation | PJ | 2020 | Summer | Nuclear SMR |  |  | 0 | PJ
LCP_Inputs_ON_Electric_2023_04_03 | Electricity | Dispatch-Generation | PJ | 2020 | Summer | Solar PV |  |  | 20539244.6764 | PJ
LCP_Inputs_ON_Electric_2023_04_03 | Electricity | Dispatch-Generation | PJ | 2020 | Summer | Wind Offshore |  |  | 13291.442 | PJ
LCP_Inputs_ON_Electric_2023_04_03 | Electricity | Dispatch-Generation | PJ | 2020 | Summer | Wind Onshore |  |  | 12287672.2736 | PJ
LCP_Inputs_ON_Electric_2023_04_03 | Electricity | Dispatch-Generation | PJ | 2020 | Winter | Biomass |  |  | 0 | PJ
LCP_Inputs_ON_Electric_2023_04_03 | Electricity | Dispatch-Generation | PJ | 2020 | Winter | Biomass + CCS |  |  | 0 | PJ
LCP_Inputs_ON_Electric_2023_04_03 | Electricity | Dispatch-Generation | PJ | 2020 | Winter | Fossil Fuel Thermal (Coal, Peat, Oil) |  |  | 0 | PJ
LCP_Inputs_ON_Electric_2023_04_03 | Electricity | Dispatch-Generation | PJ | 2020 | Winter | Generic - Generator |  |  | 188195564.0732 | PJ
LCP_Inputs_ON_Electric_2023_04_03 | Electricity | Dispatch-Generation | PJ | 2020 | Winter | Hydro |  |  | 4347067.9533 | PJ
LCP_Inputs_ON_Electric_2023_04_03 | Electricity | Dispatch-Generation | PJ | 2020 | Winter | Nuclear |  |  | 23702200.704 | PJ
LCP_Inputs_ON_Electric_2023_04_03 | Electricity | Dispatch-Generation | PJ | 2020 | Winter | Nuclear SMR |  |  | 0 | PJ
LCP_Inputs_ON_Electric_2023_04_03 | Electricity | Dispatch-Generation | PJ | 2020 | Winter | Solar PV |  |  | 4020828.9432 | PJ
LCP_Inputs_ON_Electric_2023_04_03 | Electricity | Dispatch-Generation | PJ | 2020 | Winter | Wind Offshore |  |  | 11746.9397 | PJ
LCP_Inputs_ON_Electric_2023_04_03 | Electricity | Dispatch-Generation | PJ | 2020 | Winter | Wind Onshore |  |  | 10859810.8223 | PJ
LCP_Inputs_ON_Electric_2023_04_03 | Electricity | Dispatch-Generation | PJ | 2020 | Winter Peak | Biomass |  |  | 0 | PJ
LCP_Inputs_ON_Electric_2023_04_03 | Electricity | Dispatch-Generation | PJ | 2020 | Winter Peak | Biomass + CCS |  |  | 0 | PJ
LCP_Inputs_ON_Electric_2023_04_03 | Electricity | Dispatch-Generation | PJ | 2020 | Winter Peak | Fossil Fuel Thermal (Coal, Peat, Oil) |  |  | 0 | PJ
LCP_Inputs_ON_Electric_2023_04_03 | Electricity | Dispatch-Generation | PJ | 2020 | Winter Peak | Generic - Generator |  |  | 1825446.2778 | PJ
LCP_Inputs_ON_Electric_2023_04_03 | Electricity | Dispatch-Generation | PJ | 2020 | Winter Peak | Hydro |  |  | 47769.9775 | PJ
LCP_Inputs_ON_Electric_2023_04_03 | Electricity | Dispatch-Generation | PJ | 2020 | Winter Peak | Nuclear |  |  | 260463.744 | PJ
LCP_Inputs_ON_Electric_2023_04_03 | Electricity | Dispatch-Generation | PJ | 2020 | Winter Peak | Nuclear SMR |  |  | 0 | PJ
LCP_Inputs_ON_Electric_2023_04_03 | Electricity | Dispatch-Generation | PJ | 2020 | Winter Peak | Solar PV |  |  | 44184.9334 | PJ
LCP_Inputs_ON_Electric_2023_04_03 | Electricity | Dispatch-Generation | PJ | 2020 | Winter Peak | Wind Offshore |  |  | 190.8565 | PJ
LCP_Inputs_ON_Electric_2023_04_03 | Electricity | Dispatch-Generation | PJ | 2020 | Winter Peak | Wind Onshore |  |  | 176443.0386 | PJ
LCP_Inputs_ON_Electric_2023_04_03 | Electricity | Dispatch-Generation | PJ | 2030 | Fall | Biomass |  |  | 0 | PJ
LCP_Inputs_ON_Electric_2023_04_03 | Electricity | Dispatch-Generation | PJ | 2030 | Fall | Biomass + CCS |  |  | 0 | PJ
LCP_Inputs_ON_Electric_2023_04_03 | Electricity | Dispatch-Generation | PJ | 2030 | Fall | Fossil Fuel Thermal (Coal, Peat, Oil) |  |  | 0 | PJ
LCP_Inputs_ON_Electric_2023_04_03 | Electricity | Dispatch-Generation | PJ | 2030 | Fall | Generic - Generator |  |  | 67328442.7701 | PJ
LCP_Inputs_ON_Electric_2023_04_03 | Electricity | Dispatch-Generation | PJ | 2030 | Fall | Hydro |  |  | 3257460.2707 | PJ
LCP_Inputs_ON_Electric_2023_04_03 | Electricity | Dispatch-Generation | PJ | 2030 | Fall | Nuclear |  |  | 16653995.904 | PJ
LCP_Inputs_ON_Electric_2023_04_03 | Electricity | Dispatch-Generation | PJ | 2030 | Fall | Nuclear SMR |  |  | 0 | PJ
LCP_Inputs_ON_Electric_2023_04_03 | Electricity | Dispatch-Generation | PJ | 2030 | Fall | Solar PV |  |  | 16250946.6373 | PJ
LCP_Inputs_ON_Electric_2023_04_03 | Electricity | Dispatch-Generation | PJ | 2030 | Fall | Wind Offshore |  |  | 4095099.6829 | PJ
LCP_Inputs_ON_Electric_2023_04_03 | Electricity | Dispatch-Generation | PJ | 2030 | Fall | Wind Onshore |  |  | 101469630.9255 | PJ
LCP_Inputs_ON_Electric_2023_04_03 | Electricity | Dispatch-Generation | PJ | 2030 | Spring | Biomass |  |  | 0 | PJ
LCP_Inputs_ON_Electric_2023_04_03 | Electricity | Dispatch-Generation | PJ | 2030 | Spring | Biomass + CCS |  |  | 0 | PJ
LCP_Inputs_ON_Electric_2023_04_03 | Electricity | Dispatch-Generation | PJ | 2030 | Spring | Fossil Fuel Thermal (Coal, Peat, Oil) |  |  | 0 | PJ
LCP_Inputs_ON_Electric_2023_04_03 | Electricity | Dispatch-Generation | PJ | 2030 | Spring | Generic - Generator |  |  | 24424875.9872 | PJ
LCP_Inputs_ON_Electric_2023_04_03 | Electricity | Dispatch-Generation | PJ | 2030 | Spring | Hydro |  |  | 3013402.8898 | PJ
LCP_Inputs_ON_Electric_2023_04_03 | Electricity | Dispatch-Generation | PJ | 2030 | Spring | Nuclear |  |  | 16653995.904 | PJ
LCP_Inputs_ON_Electric_2023_04_03 | Electricity | Dispatch-Generation | PJ | 2030 | Spring | Nuclear SMR |  |  | 0 | PJ
LCP_Inputs_ON_Electric_2023_04_03 | Electricity | Dispatch-Generation | PJ | 2030 | Spring | Solar PV |  |  | 32515143.8255 | PJ
LCP_Inputs_ON_Electric_2023_04_03 | Electricity | Dispatch-Generation | PJ | 2030 | Spring | Wind Offshore |  |  | 6039256.9712 | PJ
LCP_Inputs_ON_Electric_2023_04_03 | Electricity | Dispatch-Generation | PJ | 2030 | Spring | Wind Onshore |  |  | 130134152.0936 | PJ
LCP_Inputs_ON_Electric_2023_04_03 | Electricity | Dispatch-Generation | PJ | 2030 | Summer | Biomass |  |  | 0 | PJ
LCP_Inputs_ON_Electric_2023_04_03 | Electricity | Dispatch-Generation | PJ | 2030 | Summer | Biomass + CCS |  |  | 0 | PJ
LCP_Inputs_ON_Electric_2023_04_03 | Electricity | Dispatch-Generation | PJ | 2030 | Summer | Fossil Fuel Thermal (Coal, Peat, Oil) |  |  | 0 | PJ
LCP_Inputs_ON_Electric_2023_04_03 | Electricity | Dispatch-Generation | PJ | 2030 | Summer | Generic - Generator |  |  | 0 | PJ
LCP_Inputs_ON_Electric_2023_04_03 | Electricity | Dispatch-Generation | PJ | 2030 | Summer | Hydro |  |  | 2960726.9329 | PJ
LCP_Inputs_ON_Electric_2023_04_03 | Electricity | Dispatch-Generation | PJ | 2030 | Summer | Nuclear |  |  | 16653995.904 | PJ
LCP_Inputs_ON_Electric_2023_04_03 | Electricity | Dispatch-Generation | PJ | 2030 | Summer | Nuclear SMR |  |  | 0 | PJ
LCP_Inputs_ON_Electric_2023_04_03 | Electricity | Dispatch-Generation | PJ | 2030 | Summer | Solar PV |  |  | 30839847.123 | PJ
LCP_Inputs_ON_Electric_2023_04_03 | Electricity | Dispatch-Generation | PJ | 2030 | Summer | Wind Offshore |  |  | 8572980.0715 | PJ
LCP_Inputs_ON_Electric_2023_04_03 | Electricity | Dispatch-Generation | PJ | 2030 | Summer | Wind Onshore |  |  | 137530292.6244 | PJ
LCP_Inputs_ON_Electric_2023_04_03 | Electricity | Dispatch-Generation | PJ | 2030 | Winter | Biomass |  |  | 0 | PJ
LCP_Inputs_ON_Electric_2023_04_03 | Electricity | Dispatch-Generation | PJ | 2030 | Winter | Biomass + CCS |  |  | 0 | PJ
LCP_Inputs_ON_Electric_2023_04_03 | Electricity | Dispatch-Generation | PJ | 2030 | Winter | Fossil Fuel Thermal (Coal, Peat, Oil) |  |  | 0 | PJ
LCP_Inputs_ON_Electric_2023_04_03 | Electricity | Dispatch-Generation | PJ | 2030 | Winter | Generic - Generator |  |  | 16015469.2882 | PJ
LCP_Inputs_ON_Electric_2023_04_03 | Electricity | Dispatch-Generation | PJ | 2030 | Winter | Hydro |  |  | 4347067.9533 | PJ
LCP_Inputs_ON_Electric_2023_04_03 | Electricity | Dispatch-Generation | PJ | 2030 | Winter | Nuclear |  |  | 16653995.904 | PJ
LCP_Inputs_ON_Electric_2023_04_03 | Electricity | Dispatch-Generation | PJ | 2030 | Winter | Nuclear SMR |  |  | 0 | PJ
LCP_Inputs_ON_Electric_2023_04_03 | Electricity | Dispatch-Generation | PJ | 2030 | Winter | Solar PV |  |  | 6037308.181 | PJ
LCP_Inputs_ON_Electric_2023_04_03 | Electricity | Dispatch-Generation | PJ | 2030 | Winter | Wind Offshore |  |  | 7576776.1124 | PJ
LCP_Inputs_ON_Electric_2023_04_03 | Electricity | Dispatch-Generation | PJ | 2030 | Winter | Wind Onshore |  |  | 187739673.089 | PJ
LCP_Inputs_ON_Electric_2023_04_03 | Electricity | Dispatch-Generation | PJ | 2030 | Winter Peak | Biomass |  |  | 0 | PJ
LCP_Inputs_ON_Electric_2023_04_03 | Electricity | Dispatch-Generation | PJ | 2030 | Winter Peak | Biomass + CCS |  |  | 0 | PJ
LCP_Inputs_ON_Electric_2023_04_03 | Electricity | Dispatch-Generation | PJ | 2030 | Winter Peak | Fossil Fuel Thermal (Coal, Peat, Oil) |  |  | 0 | PJ
LCP_Inputs_ON_Electric_2023_04_03 | Electricity | Dispatch-Generation | PJ | 2030 | Winter Peak | Generic - Generator |  |  | 0 | PJ
LCP_Inputs_ON_Electric_2023_04_03 | Electricity | Dispatch-Generation | PJ | 2030 | Winter Peak | Hydro |  |  | 47769.9775 | PJ
LCP_Inputs_ON_Electric_2023_04_03 | Electricity | Dispatch-Generation | PJ | 2030 | Winter Peak | Nuclear |  |  | 183010.944 | PJ
LCP_Inputs_ON_Electric_2023_04_03 | Electricity | Dispatch-Generation | PJ | 2030 | Winter Peak | Nuclear SMR |  |  | 0 | PJ
LCP_Inputs_ON_Electric_2023_04_03 | Electricity | Dispatch-Generation | PJ | 2030 | Winter Peak | Solar PV |  |  | 66344.0459 | PJ
LCP_Inputs_ON_Electric_2023_04_03 | Electricity | Dispatch-Generation | PJ | 2030 | Winter Peak | Wind Offshore |  |  | 123102.4575 | PJ
LCP_Inputs_ON_Electric_2023_04_03 | Electricity | Dispatch-Generation | PJ | 2030 | Winter Peak | Wind Onshore |  |  | 2038104.052 | PJ
LCP_Inputs_ON_Electric_2023_04_03 | Electricity | Dispatch-Generation | PJ | 2040 | Fall | Biomass |  |  | 0 | PJ
LCP_Inputs_ON_Electric_2023_04_03 | Electricity | Dispatch-Generation | PJ | 2040 | Fall | Biomass + CCS |  |  | 0 | PJ
LCP_Inputs_ON_Electric_2023_04_03 | Electricity | Dispatch-Generation | PJ | 2040 | Fall | Fossil Fuel Thermal (Coal, Peat, Oil) |  |  | 0 | PJ
LCP_Inputs_ON_Electric_2023_04_03 | Electricity | Dispatch-Generation | PJ | 2040 | Fall | Generic - Generator |  |  | 55132137.545 | PJ
LCP_Inputs_ON_Electric_2023_04_03 | Electricity | Dispatch-Generation | PJ | 2040 | Fall | Hydro |  |  | 3257460.2707 | PJ
LCP_Inputs_ON_Electric_2023_04_03 | Electricity | Dispatch-Generation | PJ | 2040 | Fall | Nuclear |  |  | 16653995.904 | PJ
LCP_Inputs_ON_Electric_2023_04_03 | Electricity | Dispatch-Generation | PJ | 2040 | Fall | Nuclear SMR |  |  | 0 | PJ
LCP_Inputs_ON_Electric_2023_04_03 | Electricity | Dispatch-Generation | PJ | 2040 | Fall | Solar PV |  |  | 22068279.5573 | PJ
LCP_Inputs_ON_Electric_2023_04_03 | Electricity | Dispatch-Generation | PJ | 2040 | Fall | Wind Offshore |  |  | 9385397.0639 | PJ
LCP_Inputs_ON_Electric_2023_04_03 | Electricity | Dispatch-Generation | PJ | 2040 | Fall | Wind Onshore |  |  | 107178961.7624 | PJ
LCP_Inputs_ON_Electric_2023_04_03 | Electricity | Dispatch-Generation | PJ | 2040 | Spring | Biomass |  |  | 0 | PJ
LCP_Inputs_ON_Electric_2023_04_03 | Electricity | Dispatch-Generation | PJ | 2040 | Spring | Biomass + CCS |  |  | 0 | PJ
LCP_Inputs_ON_Electric_2023_04_03 | Electricity | Dispatch-Generation | PJ | 2040 | Spring | Fossil Fuel Thermal (Coal, Peat, Oil) |  |  | 0 | PJ
LCP_Inputs_ON_Electric_2023_04_03 | Electricity | Dispatch-Generation | PJ | 2040 | Spring | Generic - Generator |  |  | 18840483.5796 | PJ
LCP_Inputs_ON_Electric_2023_04_03 | Electricity | Dispatch-Generation | PJ | 2040 | Spring | Hydro |  |  | 3013402.8898 | PJ
LCP_Inputs_ON_Electric_2023_04_03 | Electricity | Dispatch-Generation | PJ | 2040 | Spring | Nuclear |  |  | 16653995.904 | PJ
LCP_Inputs_ON_Electric_2023_04_03 | Electricity | Dispatch-Generation | PJ | 2040 | Spring | Nuclear SMR |  |  | 0 | PJ
LCP_Inputs_ON_Electric_2023_04_03 | Electricity | Dispatch-Generation | PJ | 2040 | Spring | Solar PV |  |  | 44154552.9503 | PJ
LCP_Inputs_ON_Electric_2023_04_03 | Electricity | Dispatch-Generation | PJ | 2040 | Spring | Wind Offshore |  |  | 13841134.2909 | PJ
LCP_Inputs_ON_Electric_2023_04_03 | Electricity | Dispatch-Generation | PJ | 2040 | Spring | Wind Onshore |  |  | 120422714.4126 | PJ
LCP_Inputs_ON_Electric_2023_04_03 | Electricity | Dispatch-Generation | PJ | 2040 | Summer | Biomass |  |  | 0 | PJ
LCP_Inputs_ON_Electric_2023_04_03 | Electricity | Dispatch-Generation | PJ | 2040 | Summer | Biomass + CCS |  |  | 0 | PJ
LCP_Inputs_ON_Electric_2023_04_03 | Electricity | Dispatch-Generation | PJ | 2040 | Summer | Fossil Fuel Thermal (Coal, Peat, Oil) |  |  | 0 | PJ
LCP_Inputs_ON_Electric_2023_04_03 | Electricity | Dispatch-Generation | PJ | 2040 | Summer | Generic - Generator |  |  | 0 | PJ
LCP_Inputs_ON_Electric_2023_04_03 | Electricity | Dispatch-Generation | PJ | 2040 | Summer | Hydro |  |  | 2960726.9329 | PJ
LCP_Inputs_ON_Electric_2023_04_03 | Electricity | Dispatch-Generation | PJ | 2040 | Summer | Nuclear |  |  | 16653995.904 | PJ
LCP_Inputs_ON_Electric_2023_04_03 | Electricity | Dispatch-Generation | PJ | 2040 | Summer | Nuclear SMR |  |  | 0 | PJ
LCP_Inputs_ON_Electric_2023_04_03 | Electricity | Dispatch-Generation | PJ | 2040 | Summer | Solar PV |  |  | 41879552.1889 | PJ
LCP_Inputs_ON_Electric_2023_04_03 | Electricity | Dispatch-Generation | PJ | 2040 | Summer | Wind Offshore |  |  | 19648074.094 | PJ
LCP_Inputs_ON_Electric_2023_04_03 | Electricity | Dispatch-Generation | PJ | 2040 | Summer | Wind Onshore |  |  | 125745474.9986 | PJ
LCP_Inputs_ON_Electric_2023_04_03 | Electricity | Dispatch-Generation | PJ | 2040 | Winter | Biomass |  |  | 0 | PJ
LCP_Inputs_ON_Electric_2023_04_03 | Electricity | Dispatch-Generation | PJ | 2040 | Winter | Biomass + CCS |  |  | 0 | PJ
LCP_Inputs_ON_Electric_2023_04_03 | Electricity | Dispatch-Generation | PJ | 2040 | Winter | Fossil Fuel Thermal (Coal, Peat, Oil) |  |  | 0 | PJ
LCP_Inputs_ON_Electric_2023_04_03 | Electricity | Dispatch-Generation | PJ | 2040 | Winter | Generic - Generator |  |  | 1918085.6905 | PJ
LCP_Inputs_ON_Electric_2023_04_03 | Electricity | Dispatch-Generation | PJ | 2040 | Winter | Hydro |  |  | 4347067.9533 | PJ
LCP_Inputs_ON_Electric_2023_04_03 | Electricity | Dispatch-Generation | PJ | 2040 | Winter | Nuclear |  |  | 16653995.904 | PJ
LCP_Inputs_ON_Electric_2023_04_03 | Electricity | Dispatch-Generation | PJ | 2040 | Winter | Nuclear SMR |  |  | 0 | PJ
LCP_Inputs_ON_Electric_2023_04_03 | Electricity | Dispatch-Generation | PJ | 2040 | Winter | Solar PV |  |  | 8198476.5371 | PJ
LCP_Inputs_ON_Electric_2023_04_03 | Electricity | Dispatch-Generation | PJ | 2040 | Winter | Wind Offshore |  |  | 17364913.6251 | PJ
LCP_Inputs_ON_Electric_2023_04_03 | Electricity | Dispatch-Generation | PJ | 2040 | Winter | Wind Onshore |  |  | 197228365.2107 | PJ
LCP_Inputs_ON_Electric_2023_04_03 | Electricity | Dispatch-Generation | PJ | 2040 | Winter Peak | Biomass |  |  | 0 | PJ
LCP_Inputs_ON_Electric_2023_04_03 | Electricity | Dispatch-Generation | PJ | 2040 | Winter Peak | Biomass + CCS |  |  | 0 | PJ
LCP_Inputs_ON_Electric_2023_04_03 | Electricity | Dispatch-Generation | PJ | 2040 | Winter Peak | Fossil Fuel Thermal (Coal, Peat, Oil) |  |  | 0 | PJ
LCP_Inputs_ON_Electric_2023_04_03 | Electricity | Dispatch-Generation | PJ | 2040 | Winter Peak | Generic - Generator |  |  | 0 | PJ
LCP_Inputs_ON_Electric_2023_04_03 | Electricity | Dispatch-Generation | PJ | 2040 | Winter Peak | Hydro |  |  | 35628.8814 | PJ
LCP_Inputs_ON_Electric_2023_04_03 | Electricity | Dispatch-Generation | PJ | 2040 | Winter Peak | Nuclear |  |  | 183010.944 | PJ
LCP_Inputs_ON_Electric_2023_04_03 | Electricity | Dispatch-Generation | PJ | 2040 | Winter Peak | Nuclear SMR |  |  | 0 | PJ
LCP_Inputs_ON_Electric_2023_04_03 | Electricity | Dispatch-Generation | PJ | 2040 | Winter Peak | Solar PV |  |  | 90093.1488 | PJ
LCP_Inputs_ON_Electric_2023_04_03 | Electricity | Dispatch-Generation | PJ | 2040 | Winter Peak | Wind Offshore |  |  | 230648.7507 | PJ
LCP_Inputs_ON_Electric_2023_04_03 | Electricity | Dispatch-Generation | PJ | 2040 | Winter Peak | Wind Onshore |  |  | 2006256.4742 | PJ
LCP_Inputs_ON_Electric_2023_04_03 | Electricity | Dispatch-Generation | PJ | 2050 | Fall | Biomass |  |  | 0 | PJ
LCP_Inputs_ON_Electric_2023_04_03 | Electricity | Dispatch-Generation | PJ | 2050 | Fall | Biomass + CCS |  |  | 0 | PJ
LCP_Inputs_ON_Electric_2023_04_03 | Electricity | Dispatch-Generation | PJ | 2050 | Fall | Fossil Fuel Thermal (Coal, Peat, Oil) |  |  | 0 | PJ
LCP_Inputs_ON_Electric_2023_04_03 | Electricity | Dispatch-Generation | PJ | 2050 | Fall | Generic - Generator |  |  | 42978221.0691 | PJ
LCP_Inputs_ON_Electric_2023_04_03 | Electricity | Dispatch-Generation | PJ | 2050 | Fall | Hydro |  |  | 3257460.2707 | PJ
LCP_Inputs_ON_Electric_2023_04_03 | Electricity | Dispatch-Generation | PJ | 2050 | Fall | Nuclear |  |  | 16653995.904 | PJ
LCP_Inputs_ON_Electric_2023_04_03 | Electricity | Dispatch-Generation | PJ | 2050 | Fall | Nuclear SMR |  |  | 0 | PJ
LCP_Inputs_ON_Electric_2023_04_03 | Electricity | Dispatch-Generation | PJ | 2050 | Fall | Solar PV |  |  | 27233158.0626 | PJ
LCP_Inputs_ON_Electric_2023_04_03 | Electricity | Dispatch-Generation | PJ | 2050 | Fall | Wind Offshore |  |  | 15312180.8685 | PJ
LCP_Inputs_ON_Electric_2023_04_03 | Electricity | Dispatch-Generation | PJ | 2050 | Fall | Wind Onshore |  |  | 112542801.6313 | PJ
LCP_Inputs_ON_Electric_2023_04_03 | Electricity | Dispatch-Generation | PJ | 2050 | Spring | Biomass |  |  | 0 | PJ
LCP_Inputs_ON_Electric_2023_04_03 | Electricity | Dispatch-Generation | PJ | 2050 | Spring | Biomass + CCS |  |  | 0 | PJ
LCP_Inputs_ON_Electric_2023_04_03 | Electricity | Dispatch-Generation | PJ | 2050 | Spring | Fossil Fuel Thermal (Coal, Peat, Oil) |  |  | 0 | PJ
LCP_Inputs_ON_Electric_2023_04_03 | Electricity | Dispatch-Generation | PJ | 2050 | Spring | Generic - Generator |  |  | 11367777.6044 | PJ
LCP_Inputs_ON_Electric_2023_04_03 | Electricity | Dispatch-Generation | PJ | 2050 | Spring | Hydro |  |  | 3013402.8898 | PJ
LCP_Inputs_ON_Electric_2023_04_03 | Electricity | Dispatch-Generation | PJ | 2050 | Spring | Nuclear |  |  | 16653995.904 | PJ
LCP_Inputs_ON_Electric_2023_04_03 | Electricity | Dispatch-Generation | PJ | 2050 | Spring | Nuclear SMR |  |  | 0 | PJ
LCP_Inputs_ON_Electric_2023_04_03 | Electricity | Dispatch-Generation | PJ | 2050 | Spring | Solar PV |  |  | 54488521.2532 | PJ
LCP_Inputs_ON_Electric_2023_04_03 | Electricity | Dispatch-Generation | PJ | 2050 | Spring | Wind Offshore |  |  | 22581671.3182 | PJ
LCP_Inputs_ON_Electric_2023_04_03 | Electricity | Dispatch-Generation | PJ | 2050 | Spring | Wind Onshore |  |  | 114268797.813 | PJ
LCP_Inputs_ON_Electric_2023_04_03 | Electricity | Dispatch-Generation | PJ | 2050 | Summer | Biomass |  |  | 0 | PJ
LCP_Inputs_ON_Electric_2023_04_03 | Electricity | Dispatch-Generation | PJ | 2050 | Summer | Biomass + CCS |  |  | 0 | PJ
LCP_Inputs_ON_Electric_2023_04_03 | Electricity | Dispatch-Generation | PJ | 2050 | Summer | Fossil Fuel Thermal (Coal, Peat, Oil) |  |  | 0 | PJ
LCP_Inputs_ON_Electric_2023_04_03 | Electricity | Dispatch-Generation | PJ | 2050 | Summer | Generic - Generator |  |  | 0 | PJ
LCP_Inputs_ON_Electric_2023_04_03 | Electricity | Dispatch-Generation | PJ | 2050 | Summer | Hydro |  |  | 2960726.9329 | PJ
LCP_Inputs_ON_Electric_2023_04_03 | Electricity | Dispatch-Generation | PJ | 2050 | Summer | Nuclear |  |  | 16653995.904 | PJ
LCP_Inputs_ON_Electric_2023_04_03 | Electricity | Dispatch-Generation | PJ | 2050 | Summer | Nuclear SMR |  |  | 0 | PJ
LCP_Inputs_ON_Electric_2023_04_03 | Electricity | Dispatch-Generation | PJ | 2050 | Summer | Solar PV |  |  | 51681077.4211 | PJ
LCP_Inputs_ON_Electric_2023_04_03 | Electricity | Dispatch-Generation | PJ | 2050 | Summer | Wind Offshore |  |  | 32055635.1742 | PJ
LCP_Inputs_ON_Electric_2023_04_03 | Electricity | Dispatch-Generation | PJ | 2050 | Summer | Wind Onshore |  |  | 112567368.2007 | PJ
LCP_Inputs_ON_Electric_2023_04_03 | Electricity | Dispatch-Generation | PJ | 2050 | Winter | Biomass |  |  | 0 | PJ
LCP_Inputs_ON_Electric_2023_04_03 | Electricity | Dispatch-Generation | PJ | 2050 | Winter | Biomass + CCS |  |  | 0 | PJ
LCP_Inputs_ON_Electric_2023_04_03 | Electricity | Dispatch-Generation | PJ | 2050 | Winter | Fossil Fuel Thermal (Coal, Peat, Oil) |  |  | 0 | PJ
LCP_Inputs_ON_Electric_2023_04_03 | Electricity | Dispatch-Generation | PJ | 2050 | Winter | Generic - Generator |  |  | 0 | PJ
LCP_Inputs_ON_Electric_2023_04_03 | Electricity | Dispatch-Generation | PJ | 2050 | Winter | Hydro |  |  | 4347067.9533 | PJ
LCP_Inputs_ON_Electric_2023_04_03 | Electricity | Dispatch-Generation | PJ | 2050 | Winter | Nuclear |  |  | 16653995.904 | PJ
LCP_Inputs_ON_Electric_2023_04_03 | Electricity | Dispatch-Generation | PJ | 2050 | Winter | Nuclear SMR |  |  | 0 | PJ
LCP_Inputs_ON_Electric_2023_04_03 | Electricity | Dispatch-Generation | PJ | 2050 | Winter | Solar PV |  |  | 10117254.8059 | PJ
LCP_Inputs_ON_Electric_2023_04_03 | Electricity | Dispatch-Generation | PJ | 2050 | Winter | Wind Offshore |  |  | 28330681.8436 | PJ
LCP_Inputs_ON_Electric_2023_04_03 | Electricity | Dispatch-Generation | PJ | 2050 | Winter | Wind Onshore |  |  | 193336991.7139 | PJ
LCP_Inputs_ON_Electric_2023_04_03 | Electricity | Dispatch-Generation | PJ | 2050 | Winter Peak | Biomass |  |  | 0 | PJ
LCP_Inputs_ON_Electric_2023_04_03 | Electricity | Dispatch-Generation | PJ | 2050 | Winter Peak | Biomass + CCS |  |  | 0 | PJ
LCP_Inputs_ON_Electric_2023_04_03 | Electricity | Dispatch-Generation | PJ | 2050 | Winter Peak | Fossil Fuel Thermal (Coal, Peat, Oil) |  |  | 0 | PJ
LCP_Inputs_ON_Electric_2023_04_03 | Electricity | Dispatch-Generation | PJ | 2050 | Winter Peak | Generic - Generator |  |  | 0 | PJ
LCP_Inputs_ON_Electric_2023_04_03 | Electricity | Dispatch-Generation | PJ | 2050 | Winter Peak | Hydro |  |  | 45642.6335 | PJ
LCP_Inputs_ON_Electric_2023_04_03 | Electricity | Dispatch-Generation | PJ | 2050 | Winter Peak | Nuclear |  |  | 183010.944 | PJ
LCP_Inputs_ON_Electric_2023_04_03 | Electricity | Dispatch-Generation | PJ | 2050 | Winter Peak | Nuclear SMR |  |  | 0 | PJ
LCP_Inputs_ON_Electric_2023_04_03 | Electricity | Dispatch-Generation | PJ | 2050 | Winter Peak | Solar PV |  |  | 111178.6242 | PJ
LCP_Inputs_ON_Electric_2023_04_03 | Electricity | Dispatch-Generation | PJ | 2050 | Winter Peak | Wind Offshore |  |  | 448391.4409 | PJ
LCP_Inputs_ON_Electric_2023_04_03 | Electricity | Dispatch-Generation | PJ | 2050 | Winter Peak | Wind Onshore |  |  | 1866046.524 | PJ
LCP_Inputs_ON_Electric_2023_04_03 | Electricity | Dispatch-Generation | QC | 2020 | Fall | Biomass |  |  | 0 | QC
LCP_Inputs_ON_Electric_2023_04_03 | Electricity | Dispatch-Generation | QC | 2020 | Fall | Biomass + CCS |  |  | 0 | QC
LCP_Inputs_ON_Electric_2023_04_03 | Electricity | Dispatch-Generation | QC | 2020 | Fall | Fossil Fuel Thermal (Coal, Peat, Oil) |  |  | 0 | QC
LCP_Inputs_ON_Electric_2023_04_03 | Electricity | Dispatch-Generation | QC | 2020 | Fall | Generic - Generator |  |  | 0 | QC
LCP_Inputs_ON_Electric_2023_04_03 | Electricity | Dispatch-Generation | QC | 2020 | Fall | Hydro |  |  | 49899040.6758 | QC
LCP_Inputs_ON_Electric_2023_04_03 | Electricity | Dispatch-Generation | QC | 2020 | Fall | Nuclear |  |  | 0 | QC
LCP_Inputs_ON_Electric_2023_04_03 | Electricity | Dispatch-Generation | QC | 2020 | Fall | Nuclear SMR |  |  | 0 | QC
LCP_Inputs_ON_Electric_2023_04_03 | Electricity | Dispatch-Generation | QC | 2020 | Fall | Solar PV |  |  | 0 | QC
LCP_Inputs_ON_Electric_2023_04_03 | Electricity | Dispatch-Generation | QC | 2020 | Fall | Wind Offshore |  |  | 0 | QC
LCP_Inputs_ON_Electric_2023_04_03 | Electricity | Dispatch-Generation | QC | 2020 | Fall | Wind Onshore |  |  | 794934.1839 | QC
LCP_Inputs_ON_Electric_2023_04_03 | Electricity | Dispatch-Generation | QC | 2020 | Spring | Biomass |  |  | 0 | QC
LCP_Inputs_ON_Electric_2023_04_03 | Electricity | Dispatch-Generation | QC | 2020 | Spring | Biomass + CCS |  |  | 0 | QC
LCP_Inputs_ON_Electric_2023_04_03 | Electricity | Dispatch-Generation | QC | 2020 | Spring | Fossil Fuel Thermal (Coal, Peat, Oil) |  |  | 0 | QC
LCP_Inputs_ON_Electric_2023_04_03 | Electricity | Dispatch-Generation | QC | 2020 | Spring | Generic - Generator |  |  | 0 | QC
LCP_Inputs_ON_Electric_2023_04_03 | Electricity | Dispatch-Generation | QC | 2020 | Spring | Hydro |  |  | 46160474.994 | QC
LCP_Inputs_ON_Electric_2023_04_03 | Electricity | Dispatch-Generation | QC | 2020 | Spring | Nuclear |  |  | 0 | QC
LCP_Inputs_ON_Electric_2023_04_03 | Electricity | Dispatch-Generation | QC | 2020 | Spring | Nuclear SMR |  |  | 0 | QC
LCP_Inputs_ON_Electric_2023_04_03 | Electricity | Dispatch-Generation | QC | 2020 | Spring | Solar PV |  |  | 0 | QC
LCP_Inputs_ON_Electric_2023_04_03 | Electricity | Dispatch-Generation | QC | 2020 | Spring | Wind Offshore |  |  | 0 | QC
LCP_Inputs_ON_Electric_2023_04_03 | Electricity | Dispatch-Generation | QC | 2020 | Spring | Wind Onshore |  |  | 677719.9134 | QC
LCP_Inputs_ON_Electric_2023_04_03 | Electricity | Dispatch-Generation | QC | 2020 | Summer | Biomass |  |  | 0 | QC
LCP_Inputs_ON_Electric_2023_04_03 | Electricity | Dispatch-Generation | QC | 2020 | Summer | Biomass + CCS |  |  | 0 | QC
LCP_Inputs_ON_Electric_2023_04_03 | Electricity | Dispatch-Generation | QC | 2020 | Summer | Fossil Fuel Thermal (Coal, Peat, Oil) |  |  | 0 | QC
LCP_Inputs_ON_Electric_2023_04_03 | Electricity | Dispatch-Generation | QC | 2020 | Summer | Generic - Generator |  |  | 0 | QC
LCP_Inputs_ON_Electric_2023_04_03 | Electricity | Dispatch-Generation | QC | 2020 | Summer | Hydro |  |  | 45162525.0368 | QC
LCP_Inputs_ON_Electric_2023_04_03 | Electricity | Dispatch-Generation | QC | 2020 | Summer | Nuclear |  |  | 0 | QC
LCP_Inputs_ON_Electric_2023_04_03 | Electricity | Dispatch-Generation | QC | 2020 | Summer | Nuclear SMR |  |  | 0 | QC
LCP_Inputs_ON_Electric_2023_04_03 | Electricity | Dispatch-Generation | QC | 2020 | Summer | Solar PV |  |  | 0 | QC
LCP_Inputs_ON_Electric_2023_04_03 | Electricity | Dispatch-Generation | QC | 2020 | Summer | Wind Offshore |  |  | 0 | QC
LCP_Inputs_ON_Electric_2023_04_03 | Electricity | Dispatch-Generation | QC | 2020 | Summer | Wind Onshore |  |  | 1190037.8706 | QC
LCP_Inputs_ON_Electric_2023_04_03 | Electricity | Dispatch-Generation | QC | 2020 | Winter | Biomass |  |  | 0 | QC
LCP_Inputs_ON_Electric_2023_04_03 | Electricity | Dispatch-Generation | QC | 2020 | Winter | Biomass + CCS |  |  | 0 | QC
LCP_Inputs_ON_Electric_2023_04_03 | Electricity | Dispatch-Generation | QC | 2020 | Winter | Fossil Fuel Thermal (Coal, Peat, Oil) |  |  | 0 | QC
LCP_Inputs_ON_Electric_2023_04_03 | Electricity | Dispatch-Generation | QC | 2020 | Winter | Generic - Generator |  |  | 0 | QC
LCP_Inputs_ON_Electric_2023_04_03 | Electricity | Dispatch-Generation | QC | 2020 | Winter | Hydro |  |  | 66590074.0438 | QC
LCP_Inputs_ON_Electric_2023_04_03 | Electricity | Dispatch-Generation | QC | 2020 | Winter | Nuclear |  |  | 0 | QC
LCP_Inputs_ON_Electric_2023_04_03 | Electricity | Dispatch-Generation | QC | 2020 | Winter | Nuclear SMR |  |  | 0 | QC
LCP_Inputs_ON_Electric_2023_04_03 | Electricity | Dispatch-Generation | QC | 2020 | Winter | Solar PV |  |  | 0 | QC
LCP_Inputs_ON_Electric_2023_04_03 | Electricity | Dispatch-Generation | QC | 2020 | Winter | Wind Offshore |  |  | 0 | QC
LCP_Inputs_ON_Electric_2023_04_03 | Electricity | Dispatch-Generation | QC | 2020 | Winter | Wind Onshore |  |  | 1633505.7122 | QC
LCP_Inputs_ON_Electric_2023_04_03 | Electricity | Dispatch-Generation | QC | 2020 | Winter Peak | Biomass |  |  | 0 | QC
LCP_Inputs_ON_Electric_2023_04_03 | Electricity | Dispatch-Generation | QC | 2020 | Winter Peak | Biomass + CCS |  |  | 0 | QC
LCP_Inputs_ON_Electric_2023_04_03 | Electricity | Dispatch-Generation | QC | 2020 | Winter Peak | Fossil Fuel Thermal (Coal, Peat, Oil) |  |  | 0 | QC
LCP_Inputs_ON_Electric_2023_04_03 | Electricity | Dispatch-Generation | QC | 2020 | Winter Peak | Generic - Generator |  |  | 0 | QC
LCP_Inputs_ON_Electric_2023_04_03 | Electricity | Dispatch-Generation | QC | 2020 | Winter Peak | Hydro |  |  | 731759.0554 | QC
LCP_Inputs_ON_Electric_2023_04_03 | Electricity | Dispatch-Generation | QC | 2020 | Winter Peak | Nuclear |  |  | 0 | QC
LCP_Inputs_ON_Electric_2023_04_03 | Electricity | Dispatch-Generation | QC | 2020 | Winter Peak | Nuclear SMR |  |  | 0 | QC
LCP_Inputs_ON_Electric_2023_04_03 | Electricity | Dispatch-Generation | QC | 2020 | Winter Peak | Solar PV |  |  | 0 | QC
LCP_Inputs_ON_Electric_2023_04_03 | Electricity | Dispatch-Generation | QC | 2020 | Winter Peak | Wind Offshore |  |  | 0 | QC
LCP_Inputs_ON_Electric_2023_04_03 | Electricity | Dispatch-Generation | QC | 2020 | Winter Peak | Wind Onshore |  |  | 4819.4868 | QC
LCP_Inputs_ON_Electric_2023_04_03 | Electricity | Dispatch-Generation | QC | 2030 | Fall | Biomass |  |  | 0 | QC
LCP_Inputs_ON_Electric_2023_04_03 | Electricity | Dispatch-Generation | QC | 2030 | Fall | Biomass + CCS |  |  | 0 | QC
LCP_Inputs_ON_Electric_2023_04_03 | Electricity | Dispatch-Generation | QC | 2030 | Fall | Fossil Fuel Thermal (Coal, Peat, Oil) |  |  | 0 | QC
LCP_Inputs_ON_Electric_2023_04_03 | Electricity | Dispatch-Generation | QC | 2030 | Fall | Generic - Generator |  |  | 0 | QC
LCP_Inputs_ON_Electric_2023_04_03 | Electricity | Dispatch-Generation | QC | 2030 | Fall | Hydro |  |  | 49899040.6758 | QC
LCP_Inputs_ON_Electric_2023_04_03 | Electricity | Dispatch-Generation | QC | 2030 | Fall | Nuclear |  |  | 0 | QC
LCP_Inputs_ON_Electric_2023_04_03 | Electricity | Dispatch-Generation | QC | 2030 | Fall | Nuclear SMR |  |  | 0 | QC
LCP_Inputs_ON_Electric_2023_04_03 | Electricity | Dispatch-Generation | QC | 2030 | Fall | Solar PV |  |  | 0 | QC
LCP_Inputs_ON_Electric_2023_04_03 | Electricity | Dispatch-Generation | QC | 2030 | Fall | Wind Offshore |  |  | 0 | QC
LCP_Inputs_ON_Electric_2023_04_03 | Electricity | Dispatch-Generation | QC | 2030 | Fall | Wind Onshore |  |  | 772220.9075 | QC
LCP_Inputs_ON_Electric_2023_04_03 | Electricity | Dispatch-Generation | QC | 2030 | Spring | Biomass |  |  | 0 | QC
LCP_Inputs_ON_Electric_2023_04_03 | Electricity | Dispatch-Generation | QC | 2030 | Spring | Biomass + CCS |  |  | 0 | QC
LCP_Inputs_ON_Electric_2023_04_03 | Electricity | Dispatch-Generation | QC | 2030 | Spring | Fossil Fuel Thermal (Coal, Peat, Oil) |  |  | 0 | QC
LCP_Inputs_ON_Electric_2023_04_03 | Electricity | Dispatch-Generation | QC | 2030 | Spring | Generic - Generator |  |  | 0 | QC
LCP_Inputs_ON_Electric_2023_04_03 | Electricity | Dispatch-Generation | QC | 2030 | Spring | Hydro |  |  | 46160474.994 | QC
LCP_Inputs_ON_Electric_2023_04_03 | Electricity | Dispatch-Generation | QC | 2030 | Spring | Nuclear |  |  | 0 | QC
LCP_Inputs_ON_Electric_2023_04_03 | Electricity | Dispatch-Generation | QC | 2030 | Spring | Nuclear SMR |  |  | 0 | QC
LCP_Inputs_ON_Electric_2023_04_03 | Electricity | Dispatch-Generation | QC | 2030 | Spring | Solar PV |  |  | 0 | QC
LCP_Inputs_ON_Electric_2023_04_03 | Electricity | Dispatch-Generation | QC | 2030 | Spring | Wind Offshore |  |  | 0 | QC
LCP_Inputs_ON_Electric_2023_04_03 | Electricity | Dispatch-Generation | QC | 2030 | Spring | Wind Onshore |  |  | 677719.9134 | QC
LCP_Inputs_ON_Electric_2023_04_03 | Electricity | Dispatch-Generation | QC | 2030 | Summer | Biomass |  |  | 0 | QC
LCP_Inputs_ON_Electric_2023_04_03 | Electricity | Dispatch-Generation | QC | 2030 | Summer | Biomass + CCS |  |  | 0 | QC
LCP_Inputs_ON_Electric_2023_04_03 | Electricity | Dispatch-Generation | QC | 2030 | Summer | Fossil Fuel Thermal (Coal, Peat, Oil) |  |  | 0 | QC
LCP_Inputs_ON_Electric_2023_04_03 | Electricity | Dispatch-Generation | QC | 2030 | Summer | Generic - Generator |  |  | 0 | QC
LCP_Inputs_ON_Electric_2023_04_03 | Electricity | Dispatch-Generation | QC | 2030 | Summer | Hydro |  |  | 45353564.2426 | QC
LCP_Inputs_ON_Electric_2023_04_03 | Electricity | Dispatch-Generation | QC | 2030 | Summer | Nuclear |  |  | 0 | QC
LCP_Inputs_ON_Electric_2023_04_03 | Electricity | Dispatch-Generation | QC | 2030 | Summer | Nuclear SMR |  |  | 0 | QC
LCP_Inputs_ON_Electric_2023_04_03 | Electricity | Dispatch-Generation | QC | 2030 | Summer | Solar PV |  |  | 0 | QC
LCP_Inputs_ON_Electric_2023_04_03 | Electricity | Dispatch-Generation | QC | 2030 | Summer | Wind Offshore |  |  | 0 | QC
LCP_Inputs_ON_Electric_2023_04_03 | Electricity | Dispatch-Generation | QC | 2030 | Summer | Wind Onshore |  |  | 1190037.8706 | QC
LCP_Inputs_ON_Electric_2023_04_03 | Electricity | Dispatch-Generation | QC | 2030 | Winter | Biomass |  |  | 0 | QC
LCP_Inputs_ON_Electric_2023_04_03 | Electricity | Dispatch-Generation | QC | 2030 | Winter | Biomass + CCS |  |  | 0 | QC
LCP_Inputs_ON_Electric_2023_04_03 | Electricity | Dispatch-Generation | QC | 2030 | Winter | Fossil Fuel Thermal (Coal, Peat, Oil) |  |  | 0 | QC
LCP_Inputs_ON_Electric_2023_04_03 | Electricity | Dispatch-Generation | QC | 2030 | Winter | Generic - Generator |  |  | 0 | QC
LCP_Inputs_ON_Electric_2023_04_03 | Electricity | Dispatch-Generation | QC | 2030 | Winter | Hydro |  |  | 66590074.0438 | QC
LCP_Inputs_ON_Electric_2023_04_03 | Electricity | Dispatch-Generation | QC | 2030 | Winter | Nuclear |  |  | 0 | QC
LCP_Inputs_ON_Electric_2023_04_03 | Electricity | Dispatch-Generation | QC | 2030 | Winter | Nuclear SMR |  |  | 0 | QC
LCP_Inputs_ON_Electric_2023_04_03 | Electricity | Dispatch-Generation | QC | 2030 | Winter | Solar PV |  |  | 0 | QC
LCP_Inputs_ON_Electric_2023_04_03 | Electricity | Dispatch-Generation | QC | 2030 | Winter | Wind Offshore |  |  | 0 | QC
LCP_Inputs_ON_Electric_2023_04_03 | Electricity | Dispatch-Generation | QC | 2030 | Winter | Wind Onshore |  |  | 1633505.7122 | QC
LCP_Inputs_ON_Electric_2023_04_03 | Electricity | Dispatch-Generation | QC | 2030 | Winter Peak | Biomass |  |  | 2422 | QC
LCP_Inputs_ON_Electric_2023_04_03 | Electricity | Dispatch-Generation | QC | 2030 | Winter Peak | Biomass + CCS |  |  | 0 | QC
LCP_Inputs_ON_Electric_2023_04_03 | Electricity | Dispatch-Generation | QC | 2030 | Winter Peak | Fossil Fuel Thermal (Coal, Peat, Oil) |  |  | 0 | QC
LCP_Inputs_ON_Electric_2023_04_03 | Electricity | Dispatch-Generation | QC | 2030 | Winter Peak | Generic - Generator |  |  | 0 | QC
LCP_Inputs_ON_Electric_2023_04_03 | Electricity | Dispatch-Generation | QC | 2030 | Winter Peak | Hydro |  |  | 731759.0554 | QC
LCP_Inputs_ON_Electric_2023_04_03 | Electricity | Dispatch-Generation | QC | 2030 | Winter Peak | Nuclear |  |  | 0 | QC
LCP_Inputs_ON_Electric_2023_04_03 | Electricity | Dispatch-Generation | QC | 2030 | Winter Peak | Nuclear SMR |  |  | 0 | QC
LCP_Inputs_ON_Electric_2023_04_03 | Electricity | Dispatch-Generation | QC | 2030 | Winter Peak | Solar PV |  |  | 0 | QC
LCP_Inputs_ON_Electric_2023_04_03 | Electricity | Dispatch-Generation | QC | 2030 | Winter Peak | Wind Offshore |  |  | 0 | QC
LCP_Inputs_ON_Electric_2023_04_03 | Electricity | Dispatch-Generation | QC | 2030 | Winter Peak | Wind Onshore |  |  | 4819.4868 | QC
LCP_Inputs_ON_Electric_2023_04_03 | Electricity | Dispatch-Generation | QC | 2040 | Fall | Biomass |  |  | 0 | QC
LCP_Inputs_ON_Electric_2023_04_03 | Electricity | Dispatch-Generation | QC | 2040 | Fall | Biomass + CCS |  |  | 0 | QC
LCP_Inputs_ON_Electric_2023_04_03 | Electricity | Dispatch-Generation | QC | 2040 | Fall | Fossil Fuel Thermal (Coal, Peat, Oil) |  |  | 0 | QC
LCP_Inputs_ON_Electric_2023_04_03 | Electricity | Dispatch-Generation | QC | 2040 | Fall | Generic - Generator |  |  | 0 | QC
LCP_Inputs_ON_Electric_2023_04_03 | Electricity | Dispatch-Generation | QC | 2040 | Fall | Hydro |  |  | 49641982.6229 | QC
LCP_Inputs_ON_Electric_2023_04_03 | Electricity | Dispatch-Generation | QC | 2040 | Fall | Nuclear |  |  | 0 | QC
LCP_Inputs_ON_Electric_2023_04_03 | Electricity | Dispatch-Generation | QC | 2040 | Fall | Nuclear SMR |  |  | 0 | QC
LCP_Inputs_ON_Electric_2023_04_03 | Electricity | Dispatch-Generation | QC | 2040 | Fall | Solar PV |  |  | 0 | QC
LCP_Inputs_ON_Electric_2023_04_03 | Electricity | Dispatch-Generation | QC | 2040 | Fall | Wind Offshore |  |  | 0 | QC
LCP_Inputs_ON_Electric_2023_04_03 | Electricity | Dispatch-Generation | QC | 2040 | Fall | Wind Onshore |  |  | 745257.9102 | QC
LCP_Inputs_ON_Electric_2023_04_03 | Electricity | Dispatch-Generation | QC | 2040 | Spring | Biomass |  |  | 0 | QC
LCP_Inputs_ON_Electric_2023_04_03 | Electricity | Dispatch-Generation | QC | 2040 | Spring | Biomass + CCS |  |  | 0 | QC
LCP_Inputs_ON_Electric_2023_04_03 | Electricity | Dispatch-Generation | QC | 2040 | Spring | Fossil Fuel Thermal (Coal, Peat, Oil) |  |  | 0 | QC
LCP_Inputs_ON_Electric_2023_04_03 | Electricity | Dispatch-Generation | QC | 2040 | Spring | Generic - Generator |  |  | 0 | QC
LCP_Inputs_ON_Electric_2023_04_03 | Electricity | Dispatch-Generation | QC | 2040 | Spring | Hydro |  |  | 46160474.994 | QC
LCP_Inputs_ON_Electric_2023_04_03 | Electricity | Dispatch-Generation | QC | 2040 | Spring | Nuclear |  |  | 0 | QC
LCP_Inputs_ON_Electric_2023_04_03 | Electricity | Dispatch-Generation | QC | 2040 | Spring | Nuclear SMR |  |  | 0 | QC
LCP_Inputs_ON_Electric_2023_04_03 | Electricity | Dispatch-Generation | QC | 2040 | Spring | Solar PV |  |  | 0 | QC
LCP_Inputs_ON_Electric_2023_04_03 | Electricity | Dispatch-Generation | QC | 2040 | Spring | Wind Offshore |  |  | 0 | QC
LCP_Inputs_ON_Electric_2023_04_03 | Electricity | Dispatch-Generation | QC | 2040 | Spring | Wind Onshore |  |  | 677719.9134 | QC
LCP_Inputs_ON_Electric_2023_04_03 | Electricity | Dispatch-Generation | QC | 2040 | Summer | Biomass |  |  | 0 | QC
LCP_Inputs_ON_Electric_2023_04_03 | Electricity | Dispatch-Generation | QC | 2040 | Summer | Biomass + CCS |  |  | 0 | QC
LCP_Inputs_ON_Electric_2023_04_03 | Electricity | Dispatch-Generation | QC | 2040 | Summer | Fossil Fuel Thermal (Coal, Peat, Oil) |  |  | 0 | QC
LCP_Inputs_ON_Electric_2023_04_03 | Electricity | Dispatch-Generation | QC | 2040 | Summer | Generic - Generator |  |  | 0 | QC
LCP_Inputs_ON_Electric_2023_04_03 | Electricity | Dispatch-Generation | QC | 2040 | Summer | Hydro |  |  | 45353564.2426 | QC
LCP_Inputs_ON_Electric_2023_04_03 | Electricity | Dispatch-Generation | QC | 2040 | Summer | Nuclear |  |  | 0 | QC
LCP_Inputs_ON_Electric_2023_04_03 | Electricity | Dispatch-Generation | QC | 2040 | Summer | Nuclear SMR |  |  | 0 | QC
LCP_Inputs_ON_Electric_2023_04_03 | Electricity | Dispatch-Generation | QC | 2040 | Summer | Solar PV |  |  | 0 | QC
LCP_Inputs_ON_Electric_2023_04_03 | Electricity | Dispatch-Generation | QC | 2040 | Summer | Wind Offshore |  |  | 0 | QC
LCP_Inputs_ON_Electric_2023_04_03 | Electricity | Dispatch-Generation | QC | 2040 | Summer | Wind Onshore |  |  | 1190037.8706 | QC
LCP_Inputs_ON_Electric_2023_04_03 | Electricity | Dispatch-Generation | QC | 2040 | Winter | Biomass |  |  | 0 | QC
LCP_Inputs_ON_Electric_2023_04_03 | Electricity | Dispatch-Generation | QC | 2040 | Winter | Biomass + CCS |  |  | 0 | QC
LCP_Inputs_ON_Electric_2023_04_03 | Electricity | Dispatch-Generation | QC | 2040 | Winter | Fossil Fuel Thermal (Coal, Peat, Oil) |  |  | 0 | QC
LCP_Inputs_ON_Electric_2023_04_03 | Electricity | Dispatch-Generation | QC | 2040 | Winter | Generic - Generator |  |  | 0 | QC
LCP_Inputs_ON_Electric_2023_04_03 | Electricity | Dispatch-Generation | QC | 2040 | Winter | Hydro |  |  | 66325717.4286 | QC
LCP_Inputs_ON_Electric_2023_04_03 | Electricity | Dispatch-Generation | QC | 2040 | Winter | Nuclear |  |  | 0 | QC
LCP_Inputs_ON_Electric_2023_04_03 | Electricity | Dispatch-Generation | QC | 2040 | Winter | Nuclear SMR |  |  | 0 | QC
LCP_Inputs_ON_Electric_2023_04_03 | Electricity | Dispatch-Generation | QC | 2040 | Winter | Solar PV |  |  | 0 | QC
LCP_Inputs_ON_Electric_2023_04_03 | Electricity | Dispatch-Generation | QC | 2040 | Winter | Wind Offshore |  |  | 0 | QC
LCP_Inputs_ON_Electric_2023_04_03 | Electricity | Dispatch-Generation | QC | 2040 | Winter | Wind Onshore |  |  | 1600655.9139 | QC
LCP_Inputs_ON_Electric_2023_04_03 | Electricity | Dispatch-Generation | QC | 2040 | Winter Peak | Biomass |  |  | 660.8276 | QC
LCP_Inputs_ON_Electric_2023_04_03 | Electricity | Dispatch-Generation | QC | 2040 | Winter Peak | Biomass + CCS |  |  | 0 | QC
LCP_Inputs_ON_Electric_2023_04_03 | Electricity | Dispatch-Generation | QC | 2040 | Winter Peak | Fossil Fuel Thermal (Coal, Peat, Oil) |  |  | 0 | QC
LCP_Inputs_ON_Electric_2023_04_03 | Electricity | Dispatch-Generation | QC | 2040 | Winter Peak | Generic - Generator |  |  | 0 | QC
LCP_Inputs_ON_Electric_2023_04_03 | Electricity | Dispatch-Generation | QC | 2040 | Winter Peak | Hydro |  |  | 731759.0554 | QC
LCP_Inputs_ON_Electric_2023_04_03 | Electricity | Dispatch-Generation | QC | 2040 | Winter Peak | Nuclear |  |  | 0 | QC
LCP_Inputs_ON_Electric_2023_04_03 | Electricity | Dispatch-Generation | QC | 2040 | Winter Peak | Nuclear SMR |  |  | 0 | QC
LCP_Inputs_ON_Electric_2023_04_03 | Electricity | Dispatch-Generation | QC | 2040 | Winter Peak | Solar PV |  |  | 0 | QC
LCP_Inputs_ON_Electric_2023_04_03 | Electricity | Dispatch-Generation | QC | 2040 | Winter Peak | Wind Offshore |  |  | 0 | QC
LCP_Inputs_ON_Electric_2023_04_03 | Electricity | Dispatch-Generation | QC | 2040 | Winter Peak | Wind Onshore |  |  | 4819.4868 | QC
LCP_Inputs_ON_Electric_2023_04_03 | Electricity | Dispatch-Generation | QC | 2050 | Fall | Biomass |  |  | 0 | QC
LCP_Inputs_ON_Electric_2023_04_03 | Electricity | Dispatch-Generation | QC | 2050 | Fall | Biomass + CCS |  |  | 0 | QC
LCP_Inputs_ON_Electric_2023_04_03 | Electricity | Dispatch-Generation | QC | 2050 | Fall | Fossil Fuel Thermal (Coal, Peat, Oil) |  |  | 0 | QC
LCP_Inputs_ON_Electric_2023_04_03 | Electricity | Dispatch-Generation | QC | 2050 | Fall | Generic - Generator |  |  | 0 | QC
LCP_Inputs_ON_Electric_2023_04_03 | Electricity | Dispatch-Generation | QC | 2050 | Fall | Hydro |  |  | 49694344.2847 | QC
LCP_Inputs_ON_Electric_2023_04_03 | Electricity | Dispatch-Generation | QC | 2050 | Fall | Nuclear |  |  | 0 | QC
LCP_Inputs_ON_Electric_2023_04_03 | Electricity | Dispatch-Generation | QC | 2050 | Fall | Nuclear SMR |  |  | 0 | QC
LCP_Inputs_ON_Electric_2023_04_03 | Electricity | Dispatch-Generation | QC | 2050 | Fall | Solar PV |  |  | 0 | QC
LCP_Inputs_ON_Electric_2023_04_03 | Electricity | Dispatch-Generation | QC | 2050 | Fall | Wind Offshore |  |  | 0 | QC
LCP_Inputs_ON_Electric_2023_04_03 | Electricity | Dispatch-Generation | QC | 2050 | Fall | Wind Onshore |  |  | 768298.738 | QC
LCP_Inputs_ON_Electric_2023_04_03 | Electricity | Dispatch-Generation | QC | 2050 | Spring | Biomass |  |  | 0 | QC
LCP_Inputs_ON_Electric_2023_04_03 | Electricity | Dispatch-Generation | QC | 2050 | Spring | Biomass + CCS |  |  | 0 | QC
LCP_Inputs_ON_Electric_2023_04_03 | Electricity | Dispatch-Generation | QC | 2050 | Spring | Fossil Fuel Thermal (Coal, Peat, Oil) |  |  | 0 | QC
LCP_Inputs_ON_Electric_2023_04_03 | Electricity | Dispatch-Generation | QC | 2050 | Spring | Generic - Generator |  |  | 0 | QC
LCP_Inputs_ON_Electric_2023_04_03 | Electricity | Dispatch-Generation | QC | 2050 | Spring | Hydro |  |  | 46019615.0052 | QC
LCP_Inputs_ON_Electric_2023_04_03 | Electricity | Dispatch-Generation | QC | 2050 | Spring | Nuclear |  |  | 0 | QC
LCP_Inputs_ON_Electric_2023_04_03 | Electricity | Dispatch-Generation | QC | 2050 | Spring | Nuclear SMR |  |  | 0 | QC
LCP_Inputs_ON_Electric_2023_04_03 | Electricity | Dispatch-Generation | QC | 2050 | Spring | Solar PV |  |  | 0 | QC
LCP_Inputs_ON_Electric_2023_04_03 | Electricity | Dispatch-Generation | QC | 2050 | Spring | Wind Offshore |  |  | 0 | QC
LCP_Inputs_ON_Electric_2023_04_03 | Electricity | Dispatch-Generation | QC | 2050 | Spring | Wind Onshore |  |  | 621059.3923 | QC
LCP_Inputs_ON_Electric_2023_04_03 | Electricity | Dispatch-Generation | QC | 2050 | Summer | Biomass |  |  | 0 | QC
LCP_Inputs_ON_Electric_2023_04_03 | Electricity | Dispatch-Generation | QC | 2050 | Summer | Biomass + CCS |  |  | 0 | QC
LCP_Inputs_ON_Electric_2023_04_03 | Electricity | Dispatch-Generation | QC | 2050 | Summer | Fossil Fuel Thermal (Coal, Peat, Oil) |  |  | 0 | QC
LCP_Inputs_ON_Electric_2023_04_03 | Electricity | Dispatch-Generation | QC | 2050 | Summer | Generic - Generator |  |  | 0 | QC
LCP_Inputs_ON_Electric_2023_04_03 | Electricity | Dispatch-Generation | QC | 2050 | Summer | Hydro |  |  | 45353564.2426 | QC
LCP_Inputs_ON_Electric_2023_04_03 | Electricity | Dispatch-Generation | QC | 2050 | Summer | Nuclear |  |  | 0 | QC
LCP_Inputs_ON_Electric_2023_04_03 | Electricity | Dispatch-Generation | QC | 2050 | Summer | Nuclear SMR |  |  | 0 | QC
LCP_Inputs_ON_Electric_2023_04_03 | Electricity | Dispatch-Generation | QC | 2050 | Summer | Solar PV |  |  | 0 | QC
LCP_Inputs_ON_Electric_2023_04_03 | Electricity | Dispatch-Generation | QC | 2050 | Summer | Wind Offshore |  |  | 0 | QC
LCP_Inputs_ON_Electric_2023_04_03 | Electricity | Dispatch-Generation | QC | 2050 | Summer | Wind Onshore |  |  | 1190037.8706 | QC
LCP_Inputs_ON_Electric_2023_04_03 | Electricity | Dispatch-Generation | QC | 2050 | Winter | Biomass |  |  | 0 | QC
LCP_Inputs_ON_Electric_2023_04_03 | Electricity | Dispatch-Generation | QC | 2050 | Winter | Biomass + CCS |  |  | 0 | QC
LCP_Inputs_ON_Electric_2023_04_03 | Electricity | Dispatch-Generation | QC | 2050 | Winter | Fossil Fuel Thermal (Coal, Peat, Oil) |  |  | 0 | QC
LCP_Inputs_ON_Electric_2023_04_03 | Electricity | Dispatch-Generation | QC | 2050 | Winter | Generic - Generator |  |  | 0 | QC
LCP_Inputs_ON_Electric_2023_04_03 | Electricity | Dispatch-Generation | QC | 2050 | Winter | Hydro |  |  | 66590074.0438 | QC
LCP_Inputs_ON_Electric_2023_04_03 | Electricity | Dispatch-Generation | QC | 2050 | Winter | Nuclear |  |  | 0 | QC
LCP_Inputs_ON_Electric_2023_04_03 | Electricity | Dispatch-Generation | QC | 2050 | Winter | Nuclear SMR |  |  | 0 | QC
LCP_Inputs_ON_Electric_2023_04_03 | Electricity | Dispatch-Generation | QC | 2050 | Winter | Solar PV |  |  | 0 | QC
LCP_Inputs_ON_Electric_2023_04_03 | Electricity | Dispatch-Generation | QC | 2050 | Winter | Wind Offshore |  |  | 0 | QC
LCP_Inputs_ON_Electric_2023_04_03 | Electricity | Dispatch-Generation | QC | 2050 | Winter | Wind Onshore |  |  | 1633505.7122 | QC
LCP_Inputs_ON_Electric_2023_04_03 | Electricity | Dispatch-Generation | QC | 2050 | Winter Peak | Biomass |  |  | 660.8276 | QC
LCP_Inputs_ON_Electric_2023_04_03 | Electricity | Dispatch-Generation | QC | 2050 | Winter Peak | Biomass + CCS |  |  | 0 | QC
LCP_Inputs_ON_Electric_2023_04_03 | Electricity | Dispatch-Generation | QC | 2050 | Winter Peak | Fossil Fuel Thermal (Coal, Peat, Oil) |  |  | 0 | QC
LCP_Inputs_ON_Electric_2023_04_03 | Electricity | Dispatch-Generation | QC | 2050 | Winter Peak | Generic - Generator |  |  | 0 | QC
LCP_Inputs_ON_Electric_2023_04_03 | Electricity | Dispatch-Generation | QC | 2050 | Winter Peak | Hydro |  |  | 731759.0554 | QC
LCP_Inputs_ON_Electric_2023_04_03 | Electricity | Dispatch-Generation | QC | 2050 | Winter Peak | Nuclear |  |  | 0 | QC
LCP_Inputs_ON_Electric_2023_04_03 | Electricity | Dispatch-Generation | QC | 2050 | Winter Peak | Nuclear SMR |  |  | 0 | QC
LCP_Inputs_ON_Electric_2023_04_03 | Electricity | Dispatch-Generation | QC | 2050 | Winter Peak | Solar PV |  |  | 0 | QC
LCP_Inputs_ON_Electric_2023_04_03 | Electricity | Dispatch-Generation | QC | 2050 | Winter Peak | Wind Offshore |  |  | 0 | QC
LCP_Inputs_ON_Electric_2023_04_03 | Electricity | Dispatch-Generation | QC | 2050 | Winter Peak | Wind Onshore |  |  | 4819.4868 | QC
LCP_Inputs_ON_Electric_2023_04_03 | Electricity | Dispatch-Generation | WC | 2020 | Fall | Biomass |  |  | 0 | WC
LCP_Inputs_ON_Electric_2023_04_03 | Electricity | Dispatch-Generation | WC | 2020 | Fall | Biomass + CCS |  |  | 0 | WC
LCP_Inputs_ON_Electric_2023_04_03 | Electricity | Dispatch-Generation | WC | 2020 | Fall | Fossil Fuel Thermal (Coal, Peat, Oil) |  |  | 0 | WC
LCP_Inputs_ON_Electric_2023_04_03 | Electricity | Dispatch-Generation | WC | 2020 | Fall | Generic - Generator |  |  | 5838.1534 | WC
LCP_Inputs_ON_Electric_2023_04_03 | Electricity | Dispatch-Generation | WC | 2020 | Fall | Hydro |  |  | 7798031.0762 | WC
LCP_Inputs_ON_Electric_2023_04_03 | Electricity | Dispatch-Generation | WC | 2020 | Fall | Nuclear |  |  | 0 | WC
LCP_Inputs_ON_Electric_2023_04_03 | Electricity | Dispatch-Generation | WC | 2020 | Fall | Nuclear SMR |  |  | 0 | WC
LCP_Inputs_ON_Electric_2023_04_03 | Electricity | Dispatch-Generation | WC | 2020 | Fall | Solar PV |  |  | 0 | WC
LCP_Inputs_ON_Electric_2023_04_03 | Electricity | Dispatch-Generation | WC | 2020 | Fall | Wind Offshore |  |  | 0 | WC
LCP_Inputs_ON_Electric_2023_04_03 | Electricity | Dispatch-Generation | WC | 2020 | Fall | Wind Onshore |  |  | 229229.0338 | WC
LCP_Inputs_ON_Electric_2023_04_03 | Electricity | Dispatch-Generation | WC | 2020 | Spring | Biomass |  |  | 0 | WC
LCP_Inputs_ON_Electric_2023_04_03 | Electricity | Dispatch-Generation | WC | 2020 | Spring | Biomass + CCS |  |  | 0 | WC
LCP_Inputs_ON_Electric_2023_04_03 | Electricity | Dispatch-Generation | WC | 2020 | Spring | Fossil Fuel Thermal (Coal, Peat, Oil) |  |  | 0 | WC
LCP_Inputs_ON_Electric_2023_04_03 | Electricity | Dispatch-Generation | WC | 2020 | Spring | Generic - Generator |  |  | 22822.8 | WC
LCP_Inputs_ON_Electric_2023_04_03 | Electricity | Dispatch-Generation | WC | 2020 | Spring | Hydro |  |  | 7213782.3417 | WC
LCP_Inputs_ON_Electric_2023_04_03 | Electricity | Dispatch-Generation | WC | 2020 | Spring | Nuclear |  |  | 0 | WC
LCP_Inputs_ON_Electric_2023_04_03 | Electricity | Dispatch-Generation | WC | 2020 | Spring | Nuclear SMR |  |  | 0 | WC
LCP_Inputs_ON_Electric_2023_04_03 | Electricity | Dispatch-Generation | WC | 2020 | Spring | Solar PV |  |  | 0 | WC
LCP_Inputs_ON_Electric_2023_04_03 | Electricity | Dispatch-Generation | WC | 2020 | Spring | Wind Offshore |  |  | 0 | WC
LCP_Inputs_ON_Electric_2023_04_03 | Electricity | Dispatch-Generation | WC | 2020 | Spring | Wind Onshore |  |  | 264154.6413 | WC
LCP_Inputs_ON_Electric_2023_04_03 | Electricity | Dispatch-Generation | WC | 2020 | Summer | Biomass |  |  | 0 | WC
LCP_Inputs_ON_Electric_2023_04_03 | Electricity | Dispatch-Generation | WC | 2020 | Summer | Biomass + CCS |  |  | 0 | WC
LCP_Inputs_ON_Electric_2023_04_03 | Electricity | Dispatch-Generation | WC | 2020 | Summer | Fossil Fuel Thermal (Coal, Peat, Oil) |  |  | 0 | WC
LCP_Inputs_ON_Electric_2023_04_03 | Electricity | Dispatch-Generation | WC | 2020 | Summer | Generic - Generator |  |  | 17828.8976 | WC
LCP_Inputs_ON_Electric_2023_04_03 | Electricity | Dispatch-Generation | WC | 2020 | Summer | Hydro |  |  | 7087681.4181 | WC
LCP_Inputs_ON_Electric_2023_04_03 | Electricity | Dispatch-Generation | WC | 2020 | Summer | Nuclear |  |  | 0 | WC
LCP_Inputs_ON_Electric_2023_04_03 | Electricity | Dispatch-Generation | WC | 2020 | Summer | Nuclear SMR |  |  | 0 | WC
LCP_Inputs_ON_Electric_2023_04_03 | Electricity | Dispatch-Generation | WC | 2020 | Summer | Solar PV |  |  | 0 | WC
LCP_Inputs_ON_Electric_2023_04_03 | Electricity | Dispatch-Generation | WC | 2020 | Summer | Wind Offshore |  |  | 0 | WC
LCP_Inputs_ON_Electric_2023_04_03 | Electricity | Dispatch-Generation | WC | 2020 | Summer | Wind Onshore |  |  | 162446.752 | WC
LCP_Inputs_ON_Electric_2023_04_03 | Electricity | Dispatch-Generation | WC | 2020 | Winter | Biomass |  |  | 0 | WC
LCP_Inputs_ON_Electric_2023_04_03 | Electricity | Dispatch-Generation | WC | 2020 | Winter | Biomass + CCS |  |  | 0 | WC
LCP_Inputs_ON_Electric_2023_04_03 | Electricity | Dispatch-Generation | WC | 2020 | Winter | Fossil Fuel Thermal (Coal, Peat, Oil) |  |  | 0 | WC
LCP_Inputs_ON_Electric_2023_04_03 | Electricity | Dispatch-Generation | WC | 2020 | Winter | Generic - Generator |  |  | 0 | WC
LCP_Inputs_ON_Electric_2023_04_03 | Electricity | Dispatch-Generation | WC | 2020 | Winter | Hydro |  |  | 10406441.882 | WC
LCP_Inputs_ON_Electric_2023_04_03 | Electricity | Dispatch-Generation | WC | 2020 | Winter | Nuclear |  |  | 0 | WC
LCP_Inputs_ON_Electric_2023_04_03 | Electricity | Dispatch-Generation | WC | 2020 | Winter | Nuclear SMR |  |  | 0 | WC
LCP_Inputs_ON_Electric_2023_04_03 | Electricity | Dispatch-Generation | WC | 2020 | Winter | Solar PV |  |  | 0 | WC
LCP_Inputs_ON_Electric_2023_04_03 | Electricity | Dispatch-Generation | WC | 2020 | Winter | Wind Offshore |  |  | 0 | WC
LCP_Inputs_ON_Electric_2023_04_03 | Electricity | Dispatch-Generation | WC | 2020 | Winter | Wind Onshore |  |  | 312272.3162 | WC
LCP_Inputs_ON_Electric_2023_04_03 | Electricity | Dispatch-Generation | WC | 2020 | Winter Peak | Biomass |  |  | 0 | WC
LCP_Inputs_ON_Electric_2023_04_03 | Electricity | Dispatch-Generation | WC | 2020 | Winter Peak | Biomass + CCS |  |  | 0 | WC
LCP_Inputs_ON_Electric_2023_04_03 | Electricity | Dispatch-Generation | WC | 2020 | Winter Peak | Fossil Fuel Thermal (Coal, Peat, Oil) |  |  | 0 | WC
LCP_Inputs_ON_Electric_2023_04_03 | Electricity | Dispatch-Generation | WC | 2020 | Winter Peak | Generic - Generator |  |  | 0 | WC
LCP_Inputs_ON_Electric_2023_04_03 | Electricity | Dispatch-Generation | WC | 2020 | Winter Peak | Hydro |  |  | 114156.6441 | WC
LCP_Inputs_ON_Electric_2023_04_03 | Electricity | Dispatch-Generation | WC | 2020 | Winter Peak | Nuclear |  |  | 0 | WC
LCP_Inputs_ON_Electric_2023_04_03 | Electricity | Dispatch-Generation | WC | 2020 | Winter Peak | Nuclear SMR |  |  | 0 | WC
LCP_Inputs_ON_Electric_2023_04_03 | Electricity | Dispatch-Generation | WC | 2020 | Winter Peak | Solar PV |  |  | 0 | WC
LCP_Inputs_ON_Electric_2023_04_03 | Electricity | Dispatch-Generation | WC | 2020 | Winter Peak | Wind Offshore |  |  | 0 | WC
LCP_Inputs_ON_Electric_2023_04_03 | Electricity | Dispatch-Generation | WC | 2020 | Winter Peak | Wind Onshore |  |  | 2676.1686 | WC
LCP_Inputs_ON_Electric_2023_04_03 | Electricity | Dispatch-Generation | WC | 2030 | Fall | Biomass |  |  | 0 | WC
LCP_Inputs_ON_Electric_2023_04_03 | Electricity | Dispatch-Generation | WC | 2030 | Fall | Biomass + CCS |  |  | 0 | WC
LCP_Inputs_ON_Electric_2023_04_03 | Electricity | Dispatch-Generation | WC | 2030 | Fall | Fossil Fuel Thermal (Coal, Peat, Oil) |  |  | 0 | WC
LCP_Inputs_ON_Electric_2023_04_03 | Electricity | Dispatch-Generation | WC | 2030 | Fall | Generic - Generator |  |  | 6269.5606 | WC
LCP_Inputs_ON_Electric_2023_04_03 | Electricity | Dispatch-Generation | WC | 2030 | Fall | Hydro |  |  | 8479341.2232 | WC
LCP_Inputs_ON_Electric_2023_04_03 | Electricity | Dispatch-Generation | WC | 2030 | Fall | Nuclear |  |  | 0 | WC
LCP_Inputs_ON_Electric_2023_04_03 | Electricity | Dispatch-Generation | WC | 2030 | Fall | Nuclear SMR |  |  | 0 | WC
LCP_Inputs_ON_Electric_2023_04_03 | Electricity | Dispatch-Generation | WC | 2030 | Fall | Solar PV |  |  | 0 | WC
LCP_Inputs_ON_Electric_2023_04_03 | Electricity | Dispatch-Generation | WC | 2030 | Fall | Wind Offshore |  |  | 0 | WC
LCP_Inputs_ON_Electric_2023_04_03 | Electricity | Dispatch-Generation | WC | 2030 | Fall | Wind Onshore |  |  | 190415.245 | WC
LCP_Inputs_ON_Electric_2023_04_03 | Electricity | Dispatch-Generation | WC | 2030 | Spring | Biomass |  |  | 0 | WC
LCP_Inputs_ON_Electric_2023_04_03 | Electricity | Dispatch-Generation | WC | 2030 | Spring | Biomass + CCS |  |  | 0 | WC
LCP_Inputs_ON_Electric_2023_04_03 | Electricity | Dispatch-Generation | WC | 2030 | Spring | Fossil Fuel Thermal (Coal, Peat, Oil) |  |  | 0 | WC
LCP_Inputs_ON_Electric_2023_04_03 | Electricity | Dispatch-Generation | WC | 2030 | Spring | Generic - Generator |  |  | 0 | WC
LCP_Inputs_ON_Electric_2023_04_03 | Electricity | Dispatch-Generation | WC | 2030 | Spring | Hydro |  |  | 7830789.6208 | WC
LCP_Inputs_ON_Electric_2023_04_03 | Electricity | Dispatch-Generation | WC | 2030 | Spring | Nuclear |  |  | 0 | WC
LCP_Inputs_ON_Electric_2023_04_03 | Electricity | Dispatch-Generation | WC | 2030 | Spring | Nuclear SMR |  |  | 0 | WC
LCP_Inputs_ON_Electric_2023_04_03 | Electricity | Dispatch-Generation | WC | 2030 | Spring | Solar PV |  |  | 0 | WC
LCP_Inputs_ON_Electric_2023_04_03 | Electricity | Dispatch-Generation | WC | 2030 | Spring | Wind Offshore |  |  | 0 | WC
LCP_Inputs_ON_Electric_2023_04_03 | Electricity | Dispatch-Generation | WC | 2030 | Spring | Wind Onshore |  |  | 251553.158 | WC
LCP_Inputs_ON_Electric_2023_04_03 | Electricity | Dispatch-Generation | WC | 2030 | Summer | Biomass |  |  | 0 | WC
LCP_Inputs_ON_Electric_2023_04_03 | Electricity | Dispatch-Generation | WC | 2030 | Summer | Biomass + CCS |  |  | 0 | WC
LCP_Inputs_ON_Electric_2023_04_03 | Electricity | Dispatch-Generation | WC | 2030 | Summer | Fossil Fuel Thermal (Coal, Peat, Oil) |  |  | 0 | WC
LCP_Inputs_ON_Electric_2023_04_03 | Electricity | Dispatch-Generation | WC | 2030 | Summer | Generic - Generator |  |  | 18673.2 | WC
LCP_Inputs_ON_Electric_2023_04_03 | Electricity | Dispatch-Generation | WC | 2030 | Summer | Hydro |  |  | 7619098.1125 | WC
LCP_Inputs_ON_Electric_2023_04_03 | Electricity | Dispatch-Generation | WC | 2030 | Summer | Nuclear |  |  | 0 | WC
LCP_Inputs_ON_Electric_2023_04_03 | Electricity | Dispatch-Generation | WC | 2030 | Summer | Nuclear SMR |  |  | 0 | WC
LCP_Inputs_ON_Electric_2023_04_03 | Electricity | Dispatch-Generation | WC | 2030 | Summer | Solar PV |  |  | 0 | WC
LCP_Inputs_ON_Electric_2023_04_03 | Electricity | Dispatch-Generation | WC | 2030 | Summer | Wind Offshore |  |  | 0 | WC
LCP_Inputs_ON_Electric_2023_04_03 | Electricity | Dispatch-Generation | WC | 2030 | Summer | Wind Onshore |  |  | 141014.3111 | WC
LCP_Inputs_ON_Electric_2023_04_03 | Electricity | Dispatch-Generation | WC | 2030 | Winter | Biomass |  |  | 0 | WC
LCP_Inputs_ON_Electric_2023_04_03 | Electricity | Dispatch-Generation | WC | 2030 | Winter | Biomass + CCS |  |  | 0 | WC
LCP_Inputs_ON_Electric_2023_04_03 | Electricity | Dispatch-Generation | WC | 2030 | Winter | Fossil Fuel Thermal (Coal, Peat, Oil) |  |  | 0 | WC
LCP_Inputs_ON_Electric_2023_04_03 | Electricity | Dispatch-Generation | WC | 2030 | Winter | Generic - Generator |  |  | 0 | WC
LCP_Inputs_ON_Electric_2023_04_03 | Electricity | Dispatch-Generation | WC | 2030 | Winter | Hydro |  |  | 11432334.5597 | WC
LCP_Inputs_ON_Electric_2023_04_03 | Electricity | Dispatch-Generation | WC | 2030 | Winter | Nuclear |  |  | 0 | WC
LCP_Inputs_ON_Electric_2023_04_03 | Electricity | Dispatch-Generation | WC | 2030 | Winter | Nuclear SMR |  |  | 0 | WC
LCP_Inputs_ON_Electric_2023_04_03 | Electricity | Dispatch-Generation | WC | 2030 | Winter | Solar PV |  |  | 0 | WC
LCP_Inputs_ON_Electric_2023_04_03 | Electricity | Dispatch-Generation | WC | 2030 | Winter | Wind Offshore |  |  | 0 | WC
LCP_Inputs_ON_Electric_2023_04_03 | Electricity | Dispatch-Generation | WC | 2030 | Winter | Wind Onshore |  |  | 312272.3162 | WC
LCP_Inputs_ON_Electric_2023_04_03 | Electricity | Dispatch-Generation | WC | 2030 | Winter Peak | Biomass |  |  | 0 | WC
LCP_Inputs_ON_Electric_2023_04_03 | Electricity | Dispatch-Generation | WC | 2030 | Winter Peak | Biomass + CCS |  |  | 0 | WC
LCP_Inputs_ON_Electric_2023_04_03 | Electricity | Dispatch-Generation | WC | 2030 | Winter Peak | Fossil Fuel Thermal (Coal, Peat, Oil) |  |  | 0 | WC
LCP_Inputs_ON_Electric_2023_04_03 | Electricity | Dispatch-Generation | WC | 2030 | Winter Peak | Generic - Generator |  |  | 547.2 | WC
LCP_Inputs_ON_Electric_2023_04_03 | Electricity | Dispatch-Generation | WC | 2030 | Winter Peak | Hydro |  |  | 125630.0501 | WC
LCP_Inputs_ON_Electric_2023_04_03 | Electricity | Dispatch-Generation | WC | 2030 | Winter Peak | Nuclear |  |  | 0 | WC
LCP_Inputs_ON_Electric_2023_04_03 | Electricity | Dispatch-Generation | WC | 2030 | Winter Peak | Nuclear SMR |  |  | 0 | WC
LCP_Inputs_ON_Electric_2023_04_03 | Electricity | Dispatch-Generation | WC | 2030 | Winter Peak | Solar PV |  |  | 0 | WC
LCP_Inputs_ON_Electric_2023_04_03 | Electricity | Dispatch-Generation | WC | 2030 | Winter Peak | Wind Offshore |  |  | 0 | WC
LCP_Inputs_ON_Electric_2023_04_03 | Electricity | Dispatch-Generation | WC | 2030 | Winter Peak | Wind Onshore |  |  | 3079.6358 | WC
LCP_Inputs_ON_Electric_2023_04_03 | Electricity | Dispatch-Generation | WC | 2040 | Fall | Biomass |  |  | 0 | WC
LCP_Inputs_ON_Electric_2023_04_03 | Electricity | Dispatch-Generation | WC | 2040 | Fall | Biomass + CCS |  |  | 0 | WC
LCP_Inputs_ON_Electric_2023_04_03 | Electricity | Dispatch-Generation | WC | 2040 | Fall | Fossil Fuel Thermal (Coal, Peat, Oil) |  |  | 0 | WC
LCP_Inputs_ON_Electric_2023_04_03 | Electricity | Dispatch-Generation | WC | 2040 | Fall | Generic - Generator |  |  | 0 | WC
LCP_Inputs_ON_Electric_2023_04_03 | Electricity | Dispatch-Generation | WC | 2040 | Fall | Hydro |  |  | 8566780.1907 | WC
LCP_Inputs_ON_Electric_2023_04_03 | Electricity | Dispatch-Generation | WC | 2040 | Fall | Nuclear |  |  | 0 | WC
LCP_Inputs_ON_Electric_2023_04_03 | Electricity | Dispatch-Generation | WC | 2040 | Fall | Nuclear SMR |  |  | 0 | WC
LCP_Inputs_ON_Electric_2023_04_03 | Electricity | Dispatch-Generation | WC | 2040 | Fall | Solar PV |  |  | 153785.2891 | WC
LCP_Inputs_ON_Electric_2023_04_03 | Electricity | Dispatch-Generation | WC | 2040 | Fall | Wind Offshore |  |  | 0 | WC
LCP_Inputs_ON_Electric_2023_04_03 | Electricity | Dispatch-Generation | WC | 2040 | Fall | Wind Onshore |  |  | 1026098.1009 | WC
LCP_Inputs_ON_Electric_2023_04_03 | Electricity | Dispatch-Generation | WC | 2040 | Spring | Biomass |  |  | 0 | WC
LCP_Inputs_ON_Electric_2023_04_03 | Electricity | Dispatch-Generation | WC | 2040 | Spring | Biomass + CCS |  |  | 0 | WC
LCP_Inputs_ON_Electric_2023_04_03 | Electricity | Dispatch-Generation | WC | 2040 | Spring | Fossil Fuel Thermal (Coal, Peat, Oil) |  |  | 0 | WC
LCP_Inputs_ON_Electric_2023_04_03 | Electricity | Dispatch-Generation | WC | 2040 | Spring | Generic - Generator |  |  | 0 | WC
LCP_Inputs_ON_Electric_2023_04_03 | Electricity | Dispatch-Generation | WC | 2040 | Spring | Hydro |  |  | 7798733.4105 | WC
LCP_Inputs_ON_Electric_2023_04_03 | Electricity | Dispatch-Generation | WC | 2040 | Spring | Nuclear |  |  | 0 | WC
LCP_Inputs_ON_Electric_2023_04_03 | Electricity | Dispatch-Generation | WC | 2040 | Spring | Nuclear SMR |  |  | 0 | WC
LCP_Inputs_ON_Electric_2023_04_03 | Electricity | Dispatch-Generation | WC | 2040 | Spring | Solar PV |  |  | 219259.5886 | WC
LCP_Inputs_ON_Electric_2023_04_03 | Electricity | Dispatch-Generation | WC | 2040 | Spring | Wind Offshore |  |  | 0 | WC
LCP_Inputs_ON_Electric_2023_04_03 | Electricity | Dispatch-Generation | WC | 2040 | Spring | Wind Onshore |  |  | 1080716.2955 | WC
LCP_Inputs_ON_Electric_2023_04_03 | Electricity | Dispatch-Generation | WC | 2040 | Summer | Biomass |  |  | 0 | WC
LCP_Inputs_ON_Electric_2023_04_03 | Electricity | Dispatch-Generation | WC | 2040 | Summer | Biomass + CCS |  |  | 0 | WC
LCP_Inputs_ON_Electric_2023_04_03 | Electricity | Dispatch-Generation | WC | 2040 | Summer | Fossil Fuel Thermal (Coal, Peat, Oil) |  |  | 0 | WC
LCP_Inputs_ON_Electric_2023_04_03 | Electricity | Dispatch-Generation | WC | 2040 | Summer | Generic - Generator |  |  | 0 | WC
LCP_Inputs_ON_Electric_2023_04_03 | Electricity | Dispatch-Generation | WC | 2040 | Summer | Hydro |  |  | 7722294.5254 | WC
LCP_Inputs_ON_Electric_2023_04_03 | Electricity | Dispatch-Generation | WC | 2040 | Summer | Nuclear |  |  | 0 | WC
LCP_Inputs_ON_Electric_2023_04_03 | Electricity | Dispatch-Generation | WC | 2040 | Summer | Nuclear SMR |  |  | 0 | WC
LCP_Inputs_ON_Electric_2023_04_03 | Electricity | Dispatch-Generation | WC | 2040 | Summer | Solar PV |  |  | 291842.3715 | WC
LCP_Inputs_ON_Electric_2023_04_03 | Electricity | Dispatch-Generation | WC | 2040 | Summer | Wind Offshore |  |  | 0 | WC
LCP_Inputs_ON_Electric_2023_04_03 | Electricity | Dispatch-Generation | WC | 2040 | Summer | Wind Onshore |  |  | 784226.2039 | WC
LCP_Inputs_ON_Electric_2023_04_03 | Electricity | Dispatch-Generation | WC | 2040 | Winter | Biomass |  |  | 0 | WC
LCP_Inputs_ON_Electric_2023_04_03 | Electricity | Dispatch-Generation | WC | 2040 | Winter | Biomass + CCS |  |  | 0 | WC
LCP_Inputs_ON_Electric_2023_04_03 | Electricity | Dispatch-Generation | WC | 2040 | Winter | Fossil Fuel Thermal (Coal, Peat, Oil) |  |  | 0 | WC
LCP_Inputs_ON_Electric_2023_04_03 | Electricity | Dispatch-Generation | WC | 2040 | Winter | Generic - Generator |  |  | 0 | WC
LCP_Inputs_ON_Electric_2023_04_03 | Electricity | Dispatch-Generation | WC | 2040 | Winter | Hydro |  |  | 11432334.5597 | WC
LCP_Inputs_ON_Electric_2023_04_03 | Electricity | Dispatch-Generation | WC | 2040 | Winter | Nuclear |  |  | 0 | WC
LCP_Inputs_ON_Electric_2023_04_03 | Electricity | Dispatch-Generation | WC | 2040 | Winter | Nuclear SMR |  |  | 0 | WC
LCP_Inputs_ON_Electric_2023_04_03 | Electricity | Dispatch-Generation | WC | 2040 | Winter | Solar PV |  |  | 12617.9977 | WC
LCP_Inputs_ON_Electric_2023_04_03 | Electricity | Dispatch-Generation | WC | 2040 | Winter | Wind Offshore |  |  | 0 | WC
LCP_Inputs_ON_Electric_2023_04_03 | Electricity | Dispatch-Generation | WC | 2040 | Winter | Wind Onshore |  |  | 1287962.2719 | WC
LCP_Inputs_ON_Electric_2023_04_03 | Electricity | Dispatch-Generation | WC | 2040 | Winter Peak | Biomass |  |  | 0 | WC
LCP_Inputs_ON_Electric_2023_04_03 | Electricity | Dispatch-Generation | WC | 2040 | Winter Peak | Biomass + CCS |  |  | 0 | WC
LCP_Inputs_ON_Electric_2023_04_03 | Electricity | Dispatch-Generation | WC | 2040 | Winter Peak | Fossil Fuel Thermal (Coal, Peat, Oil) |  |  | 0 | WC
LCP_Inputs_ON_Electric_2023_04_03 | Electricity | Dispatch-Generation | WC | 2040 | Winter Peak | Generic - Generator |  |  | 0 | WC
LCP_Inputs_ON_Electric_2023_04_03 | Electricity | Dispatch-Generation | WC | 2040 | Winter Peak | Hydro |  |  | 125630.0501 | WC
LCP_Inputs_ON_Electric_2023_04_03 | Electricity | Dispatch-Generation | WC | 2040 | Winter Peak | Nuclear |  |  | 0 | WC
LCP_Inputs_ON_Electric_2023_04_03 | Electricity | Dispatch-Generation | WC | 2040 | Winter Peak | Nuclear SMR |  |  | 0 | WC
LCP_Inputs_ON_Electric_2023_04_03 | Electricity | Dispatch-Generation | WC | 2040 | Winter Peak | Solar PV |  |  | 627.8242 | WC
LCP_Inputs_ON_Electric_2023_04_03 | Electricity | Dispatch-Generation | WC | 2040 | Winter Peak | Wind Offshore |  |  | 0 | WC
LCP_Inputs_ON_Electric_2023_04_03 | Electricity | Dispatch-Generation | WC | 2040 | Winter Peak | Wind Onshore |  |  | 15965.1415 | WC
LCP_Inputs_ON_Electric_2023_04_03 | Electricity | Dispatch-Generation | WC | 2050 | Fall | Biomass |  |  | 0 | WC
LCP_Inputs_ON_Electric_2023_04_03 | Electricity | Dispatch-Generation | WC | 2050 | Fall | Biomass + CCS |  |  | 0 | WC
LCP_Inputs_ON_Electric_2023_04_03 | Electricity | Dispatch-Generation | WC | 2050 | Fall | Fossil Fuel Thermal (Coal, Peat, Oil) |  |  | 0 | WC
LCP_Inputs_ON_Electric_2023_04_03 | Electricity | Dispatch-Generation | WC | 2050 | Fall | Generic - Generator |  |  | 0 | WC
LCP_Inputs_ON_Electric_2023_04_03 | Electricity | Dispatch-Generation | WC | 2050 | Fall | Hydro |  |  | 8504393.0496 | WC
LCP_Inputs_ON_Electric_2023_04_03 | Electricity | Dispatch-Generation | WC | 2050 | Fall | Nuclear |  |  | 0 | WC
LCP_Inputs_ON_Electric_2023_04_03 | Electricity | Dispatch-Generation | WC | 2050 | Fall | Nuclear SMR |  |  | 0 | WC
LCP_Inputs_ON_Electric_2023_04_03 | Electricity | Dispatch-Generation | WC | 2050 | Fall | Solar PV |  |  | 153785.2891 | WC
LCP_Inputs_ON_Electric_2023_04_03 | Electricity | Dispatch-Generation | WC | 2050 | Fall | Wind Offshore |  |  | 0 | WC
LCP_Inputs_ON_Electric_2023_04_03 | Electricity | Dispatch-Generation | WC | 2050 | Fall | Wind Onshore |  |  | 2076172.2033 | WC
LCP_Inputs_ON_Electric_2023_04_03 | Electricity | Dispatch-Generation | WC | 2050 | Spring | Biomass |  |  | 0 | WC
LCP_Inputs_ON_Electric_2023_04_03 | Electricity | Dispatch-Generation | WC | 2050 | Spring | Biomass + CCS |  |  | 0 | WC
LCP_Inputs_ON_Electric_2023_04_03 | Electricity | Dispatch-Generation | WC | 2050 | Spring | Fossil Fuel Thermal (Coal, Peat, Oil) |  |  | 0 | WC
LCP_Inputs_ON_Electric_2023_04_03 | Electricity | Dispatch-Generation | WC | 2050 | Spring | Generic - Generator |  |  | 0 | WC
LCP_Inputs_ON_Electric_2023_04_03 | Electricity | Dispatch-Generation | WC | 2050 | Spring | Hydro |  |  | 7921077.8679 | WC
LCP_Inputs_ON_Electric_2023_04_03 | Electricity | Dispatch-Generation | WC | 2050 | Spring | Nuclear |  |  | 0 | WC
LCP_Inputs_ON_Electric_2023_04_03 | Electricity | Dispatch-Generation | WC | 2050 | Spring | Nuclear SMR |  |  | 0 | WC
LCP_Inputs_ON_Electric_2023_04_03 | Electricity | Dispatch-Generation | WC | 2050 | Spring | Solar PV |  |  | 265125.3033 | WC
LCP_Inputs_ON_Electric_2023_04_03 | Electricity | Dispatch-Generation | WC | 2050 | Spring | Wind Offshore |  |  | 0 | WC
LCP_Inputs_ON_Electric_2023_04_03 | Electricity | Dispatch-Generation | WC | 2050 | Spring | Wind Onshore |  |  | 1902047.034 | WC
LCP_Inputs_ON_Electric_2023_04_03 | Electricity | Dispatch-Generation | WC | 2050 | Summer | Biomass |  |  | 0 | WC
LCP_Inputs_ON_Electric_2023_04_03 | Electricity | Dispatch-Generation | WC | 2050 | Summer | Biomass + CCS |  |  | 0 | WC
LCP_Inputs_ON_Electric_2023_04_03 | Electricity | Dispatch-Generation | WC | 2050 | Summer | Fossil Fuel Thermal (Coal, Peat, Oil) |  |  | 0 | WC
LCP_Inputs_ON_Electric_2023_04_03 | Electricity | Dispatch-Generation | WC | 2050 | Summer | Generic - Generator |  |  | 0 | WC
LCP_Inputs_ON_Electric_2023_04_03 | Electricity | Dispatch-Generation | WC | 2050 | Summer | Hydro |  |  | 7786402.5133 | WC
LCP_Inputs_ON_Electric_2023_04_03 | Electricity | Dispatch-Generation | WC | 2050 | Summer | Nuclear |  |  | 0 | WC
LCP_Inputs_ON_Electric_2023_04_03 | Electricity | Dispatch-Generation | WC | 2050 | Summer | Nuclear SMR |  |  | 0 | WC
LCP_Inputs_ON_Electric_2023_04_03 | Electricity | Dispatch-Generation | WC | 2050 | Summer | Solar PV |  |  | 291842.3715 | WC
LCP_Inputs_ON_Electric_2023_04_03 | Electricity | Dispatch-Generation | WC | 2050 | Summer | Wind Offshore |  |  | 0 | WC
LCP_Inputs_ON_Electric_2023_04_03 | Electricity | Dispatch-Generation | WC | 2050 | Summer | Wind Onshore |  |  | 1521833.798 | WC
LCP_Inputs_ON_Electric_2023_04_03 | Electricity | Dispatch-Generation | WC | 2050 | Winter | Biomass |  |  | 0 | WC
LCP_Inputs_ON_Electric_2023_04_03 | Electricity | Dispatch-Generation | WC | 2050 | Winter | Biomass + CCS |  |  | 0 | WC
LCP_Inputs_ON_Electric_2023_04_03 | Electricity | Dispatch-Generation | WC | 2050 | Winter | Fossil Fuel Thermal (Coal, Peat, Oil) |  |  | 0 | WC
LCP_Inputs_ON_Electric_2023_04_03 | Electricity | Dispatch-Generation | WC | 2050 | Winter | Generic - Generator |  |  | 0 | WC
LCP_Inputs_ON_Electric_2023_04_03 | Electricity | Dispatch-Generation | WC | 2050 | Winter | Hydro |  |  | 11432334.5597 | WC
LCP_Inputs_ON_Electric_2023_04_03 | Electricity | Dispatch-Generation | WC | 2050 | Winter | Nuclear |  |  | 0 | WC
LCP_Inputs_ON_Electric_2023_04_03 | Electricity | Dispatch-Generation | WC | 2050 | Winter | Nuclear SMR |  |  | 0 | WC
LCP_Inputs_ON_Electric_2023_04_03 | Electricity | Dispatch-Generation | WC | 2050 | Winter | Solar PV |  |  | 8739.206 | WC
LCP_Inputs_ON_Electric_2023_04_03 | Electricity | Dispatch-Generation | WC | 2050 | Winter | Wind Offshore |  |  | 0 | WC
LCP_Inputs_ON_Electric_2023_04_03 | Electricity | Dispatch-Generation | WC | 2050 | Winter | Wind Onshore |  |  | 1144069.4887 | WC
LCP_Inputs_ON_Electric_2023_04_03 | Electricity | Dispatch-Generation | WC | 2050 | Winter Peak | Biomass |  |  | 0 | WC
LCP_Inputs_ON_Electric_2023_04_03 | Electricity | Dispatch-Generation | WC | 2050 | Winter Peak | Biomass + CCS |  |  | 0 | WC
LCP_Inputs_ON_Electric_2023_04_03 | Electricity | Dispatch-Generation | WC | 2050 | Winter Peak | Fossil Fuel Thermal (Coal, Peat, Oil) |  |  | 0 | WC
LCP_Inputs_ON_Electric_2023_04_03 | Electricity | Dispatch-Generation | WC | 2050 | Winter Peak | Generic - Generator |  |  | 0 | WC
LCP_Inputs_ON_Electric_2023_04_03 | Electricity | Dispatch-Generation | WC | 2050 | Winter Peak | Hydro |  |  | 125630.0501 | WC
LCP_Inputs_ON_Electric_2023_04_03 | Electricity | Dispatch-Generation | WC | 2050 | Winter Peak | Nuclear |  |  | 0 | WC
LCP_Inputs_ON_Electric_2023_04_03 | Electricity | Dispatch-Generation | WC | 2050 | Winter Peak | Nuclear SMR |  |  | 0 | WC
LCP_Inputs_ON_Electric_2023_04_03 | Electricity | Dispatch-Generation | WC | 2050 | Winter Peak | Solar PV |  |  | 627.8242 | WC
LCP_Inputs_ON_Electric_2023_04_03 | Electricity | Dispatch-Generation | WC | 2050 | Winter Peak | Wind Offshore |  |  | 0 | WC
LCP_Inputs_ON_Electric_2023_04_03 | Electricity | Dispatch-Generation | WC | 2050 | Winter Peak | Wind Onshore |  |  | 28850.6471 | WC
LCP_Inputs_ON_Electric_2023_04_03 | Electricity | Dispatch-Interconnection | MI | 2020 | Fall | Electricity Transmission Line | MI | ON | 1518009.5878 | MI
LCP_Inputs_ON_Electric_2023_04_03 | Electricity | Dispatch-Interconnection | MI | 2020 | Fall | Electricity Transmission Line | MI | WC | 1078548.5343 | MI
LCP_Inputs_ON_Electric_2023_04_03 | Electricity | Dispatch-Interconnection | MI | 2020 | Fall | Electricity Transmission Line | ON | MI | 0 | MI
LCP_Inputs_ON_Electric_2023_04_03 | Electricity | Dispatch-Interconnection | MI | 2020 | Fall | Electricity Transmission Line | WC | MI | -29468.3119 | MI
LCP_Inputs_ON_Electric_2023_04_03 | Electricity | Dispatch-Interconnection | MI | 2020 | Spring | Electricity Transmission Line | MI | ON | 1360293.0389 | MI
LCP_Inputs_ON_Electric_2023_04_03 | Electricity | Dispatch-Interconnection | MI | 2020 | Spring | Electricity Transmission Line | MI | WC | 703614.8614 | MI
LCP_Inputs_ON_Electric_2023_04_03 | Electricity | Dispatch-Interconnection | MI | 2020 | Spring | Electricity Transmission Line | ON | MI | 0 | MI
LCP_Inputs_ON_Electric_2023_04_03 | Electricity | Dispatch-Interconnection | MI | 2020 | Spring | Electricity Transmission Line | WC | MI | -330548.6338 | MI
LCP_Inputs_ON_Electric_2023_04_03 | Electricity | Dispatch-Interconnection | MI | 2020 | Summer | Electricity Transmission Line | MI | ON | 1046536.0833 | MI
LCP_Inputs_ON_Electric_2023_04_03 | Electricity | Dispatch-Interconnection | MI | 2020 | Summer | Electricity Transmission Line | MI | WC | 944991.8355 | MI
LCP_Inputs_ON_Electric_2023_04_03 | Electricity | Dispatch-Interconnection | MI | 2020 | Summer | Electricity Transmission Line | ON | MI | -312199.6493 | MI
LCP_Inputs_ON_Electric_2023_04_03 | Electricity | Dispatch-Interconnection | MI | 2020 | Summer | Electricity Transmission Line | WC | MI | -203794.917 | MI
LCP_Inputs_ON_Electric_2023_04_03 | Electricity | Dispatch-Interconnection | MI | 2020 | Winter | Electricity Transmission Line | MI | ON | 1933981.0207 | MI
LCP_Inputs_ON_Electric_2023_04_03 | Electricity | Dispatch-Interconnection | MI | 2020 | Winter | Electricity Transmission Line | MI | WC | 2479931.1189 | MI
LCP_Inputs_ON_Electric_2023_04_03 | Electricity | Dispatch-Interconnection | MI | 2020 | Winter | Electricity Transmission Line | ON | MI | 0 | MI
LCP_Inputs_ON_Electric_2023_04_03 | Electricity | Dispatch-Interconnection | MI | 2020 | Winter | Electricity Transmission Line | WC | MI | 0 | MI
LCP_Inputs_ON_Electric_2023_04_03 | Electricity | Dispatch-Interconnection | MI | 2020 | Winter Peak | Electricity Transmission Line | MI | ON | 0 | MI
LCP_Inputs_ON_Electric_2023_04_03 | Electricity | Dispatch-Interconnection | MI | 2020 | Winter Peak | Electricity Transmission Line | MI | WC | 26575.5757 | MI
LCP_Inputs_ON_Electric_2023_04_03 | Electricity | Dispatch-Interconnection | MI | 2020 | Winter Peak | Electricity Transmission Line | ON | MI | -32350.8344 | MI
LCP_Inputs_ON_Electric_2023_04_03 | Electricity | Dispatch-Interconnection | MI | 2020 | Winter Peak | Electricity Transmission Line | WC | MI | 0 | MI
LCP_Inputs_ON_Electric_2023_04_03 | Electricity | Dispatch-Interconnection | MI | 2030 | Fall | Electricity Transmission Line | MI | ON | 0 | MI
LCP_Inputs_ON_Electric_2023_04_03 | Electricity | Dispatch-Interconnection | MI | 2030 | Fall | Electricity Transmission Line | MI | WC | 387080.5508 | MI
LCP_Inputs_ON_Electric_2023_04_03 | Electricity | Dispatch-Interconnection | MI | 2030 | Fall | Electricity Transmission Line | ON | MI | -2092570.5572 | MI
LCP_Inputs_ON_Electric_2023_04_03 | Electricity | Dispatch-Interconnection | MI | 2030 | Fall | Electricity Transmission Line | WC | MI | -491746.3574 | MI
LCP_Inputs_ON_Electric_2023_04_03 | Electricity | Dispatch-Interconnection | MI | 2030 | Spring | Electricity Transmission Line | MI | ON | 0 | MI
LCP_Inputs_ON_Electric_2023_04_03 | Electricity | Dispatch-Interconnection | MI | 2030 | Spring | Electricity Transmission Line | MI | WC | 76416.6142 | MI
LCP_Inputs_ON_Electric_2023_04_03 | Electricity | Dispatch-Interconnection | MI | 2030 | Spring | Electricity Transmission Line | ON | MI | -2349965.4708 | MI
LCP_Inputs_ON_Electric_2023_04_03 | Electricity | Dispatch-Interconnection | MI | 2030 | Spring | Electricity Transmission Line | WC | MI | -457932.5017 | MI
LCP_Inputs_ON_Electric_2023_04_03 | Electricity | Dispatch-Interconnection | MI | 2030 | Summer | Electricity Transmission Line | MI | ON | 202376.5068 | MI
LCP_Inputs_ON_Electric_2023_04_03 | Electricity | Dispatch-Interconnection | MI | 2030 | Summer | Electricity Transmission Line | MI | WC | 664268.1448 | MI
LCP_Inputs_ON_Electric_2023_04_03 | Electricity | Dispatch-Interconnection | MI | 2030 | Summer | Electricity Transmission Line | ON | MI | -1121198.5023 | MI
LCP_Inputs_ON_Electric_2023_04_03 | Electricity | Dispatch-Interconnection | MI | 2030 | Summer | Electricity Transmission Line | WC | MI | -237658.2181 | MI
LCP_Inputs_ON_Electric_2023_04_03 | Electricity | Dispatch-Interconnection | MI | 2030 | Winter | Electricity Transmission Line | MI | ON | 0 | MI
LCP_Inputs_ON_Electric_2023_04_03 | Electricity | Dispatch-Interconnection | MI | 2030 | Winter | Electricity Transmission Line | MI | WC | 2443233.4487 | MI
LCP_Inputs_ON_Electric_2023_04_03 | Electricity | Dispatch-Interconnection | MI | 2030 | Winter | Electricity Transmission Line | ON | MI | -2774797.2198 | MI
LCP_Inputs_ON_Electric_2023_04_03 | Electricity | Dispatch-Interconnection | MI | 2030 | Winter | Electricity Transmission Line | WC | MI | 0 | MI
LCP_Inputs_ON_Electric_2023_04_03 | Electricity | Dispatch-Interconnection | MI | 2030 | Winter Peak | Electricity Transmission Line | MI | ON | 0 | MI
LCP_Inputs_ON_Electric_2023_04_03 | Electricity | Dispatch-Interconnection | MI | 2030 | Winter Peak | Electricity Transmission Line | MI | WC | 0 | MI
LCP_Inputs_ON_Electric_2023_04_03 | Electricity | Dispatch-Interconnection | MI | 2030 | Winter Peak | Electricity Transmission Line | ON | MI | -81269.8413 | MI
LCP_Inputs_ON_Electric_2023_04_03 | Electricity | Dispatch-Interconnection | MI | 2030 | Winter Peak | Electricity Transmission Line | WC | MI | -16494.1391 | MI
LCP_Inputs_ON_Electric_2023_04_03 | Electricity | Dispatch-Interconnection | MI | 2040 | Fall | Electricity Transmission Line | MI | ON | 0 | MI
LCP_Inputs_ON_Electric_2023_04_03 | Electricity | Dispatch-Interconnection | MI | 2040 | Fall | Electricity Transmission Line | MI | WC | 382441.2082 | MI
LCP_Inputs_ON_Electric_2023_04_03 | Electricity | Dispatch-Interconnection | MI | 2040 | Fall | Electricity Transmission Line | ON | MI | -2834267.3289 | MI
LCP_Inputs_ON_Electric_2023_04_03 | Electricity | Dispatch-Interconnection | MI | 2040 | Fall | Electricity Transmission Line | WC | MI | -410774.5689 | MI
LCP_Inputs_ON_Electric_2023_04_03 | Electricity | Dispatch-Interconnection | MI | 2040 | Spring | Electricity Transmission Line | MI | ON | 0 | MI
LCP_Inputs_ON_Electric_2023_04_03 | Electricity | Dispatch-Interconnection | MI | 2040 | Spring | Electricity Transmission Line | MI | WC | 0 | MI
LCP_Inputs_ON_Electric_2023_04_03 | Electricity | Dispatch-Interconnection | MI | 2040 | Spring | Electricity Transmission Line | ON | MI | -1771149.5807 | MI
LCP_Inputs_ON_Electric_2023_04_03 | Electricity | Dispatch-Interconnection | MI | 2040 | Spring | Electricity Transmission Line | WC | MI | -107744.2416 | MI
LCP_Inputs_ON_Electric_2023_04_03 | Electricity | Dispatch-Interconnection | MI | 2040 | Summer | Electricity Transmission Line | MI | ON | 4267322.2875 | MI
LCP_Inputs_ON_Electric_2023_04_03 | Electricity | Dispatch-Interconnection | MI | 2040 | Summer | Electricity Transmission Line | MI | WC | 720168.8267 | MI
LCP_Inputs_ON_Electric_2023_04_03 | Electricity | Dispatch-Interconnection | MI | 2040 | Summer | Electricity Transmission Line | ON | MI | -54833.4835 | MI
LCP_Inputs_ON_Electric_2023_04_03 | Electricity | Dispatch-Interconnection | MI | 2040 | Summer | Electricity Transmission Line | WC | MI | -144909.1153 | MI
LCP_Inputs_ON_Electric_2023_04_03 | Electricity | Dispatch-Interconnection | MI | 2040 | Winter | Electricity Transmission Line | MI | ON | 0 | MI
LCP_Inputs_ON_Electric_2023_04_03 | Electricity | Dispatch-Interconnection | MI | 2040 | Winter | Electricity Transmission Line | MI | WC | 0 | MI
LCP_Inputs_ON_Electric_2023_04_03 | Electricity | Dispatch-Interconnection | MI | 2040 | Winter | Electricity Transmission Line | ON | MI | -5192693.4603 | MI
LCP_Inputs_ON_Electric_2023_04_03 | Electricity | Dispatch-Interconnection | MI | 2040 | Winter | Electricity Transmission Line | WC | MI | 0 | MI
LCP_Inputs_ON_Electric_2023_04_03 | Electricity | Dispatch-Interconnection | MI | 2040 | Winter Peak | Electricity Transmission Line | MI | ON | 0 | MI
LCP_Inputs_ON_Electric_2023_04_03 | Electricity | Dispatch-Interconnection | MI | 2040 | Winter Peak | Electricity Transmission Line | MI | WC | 0 | MI
LCP_Inputs_ON_Electric_2023_04_03 | Electricity | Dispatch-Interconnection | MI | 2040 | Winter Peak | Electricity Transmission Line | ON | MI | -119365.0794 | MI
LCP_Inputs_ON_Electric_2023_04_03 | Electricity | Dispatch-Interconnection | MI | 2040 | Winter Peak | Electricity Transmission Line | WC | MI | -62699.0351 | MI
LCP_Inputs_ON_Electric_2023_04_03 | Electricity | Dispatch-Interconnection | MI | 2050 | Fall | Electricity Transmission Line | MI | ON | 0 | MI
LCP_Inputs_ON_Electric_2023_04_03 | Electricity | Dispatch-Interconnection | MI | 2050 | Fall | Electricity Transmission Line | MI | WC | 295915.3274 | MI
LCP_Inputs_ON_Electric_2023_04_03 | Electricity | Dispatch-Interconnection | MI | 2050 | Fall | Electricity Transmission Line | ON | MI | -2195636.1088 | MI
LCP_Inputs_ON_Electric_2023_04_03 | Electricity | Dispatch-Interconnection | MI | 2050 | Fall | Electricity Transmission Line | WC | MI | -137025.0988 | MI
LCP_Inputs_ON_Electric_2023_04_03 | Electricity | Dispatch-Interconnection | MI | 2050 | Spring | Electricity Transmission Line | MI | ON | 0 | MI
LCP_Inputs_ON_Electric_2023_04_03 | Electricity | Dispatch-Interconnection | MI | 2050 | Spring | Electricity Transmission Line | MI | WC | 0 | MI
LCP_Inputs_ON_Electric_2023_04_03 | Electricity | Dispatch-Interconnection | MI | 2050 | Spring | Electricity Transmission Line | ON | MI | -1534219.7003 | MI
LCP_Inputs_ON_Electric_2023_04_03 | Electricity | Dispatch-Interconnection | MI | 2050 | Spring | Electricity Transmission Line | WC | MI | -99878.5188 | MI
LCP_Inputs_ON_Electric_2023_04_03 | Electricity | Dispatch-Interconnection | MI | 2050 | Summer | Electricity Transmission Line | MI | ON | 3035840.2201 | MI
LCP_Inputs_ON_Electric_2023_04_03 | Electricity | Dispatch-Interconnection | MI | 2050 | Summer | Electricity Transmission Line | MI | WC | 770430.7093 | MI
LCP_Inputs_ON_Electric_2023_04_03 | Electricity | Dispatch-Interconnection | MI | 2050 | Summer | Electricity Transmission Line | ON | MI | -245014.5303 | MI
LCP_Inputs_ON_Electric_2023_04_03 | Electricity | Dispatch-Interconnection | MI | 2050 | Summer | Electricity Transmission Line | WC | MI | -342560.6221 | MI
LCP_Inputs_ON_Electric_2023_04_03 | Electricity | Dispatch-Interconnection | MI | 2050 | Winter | Electricity Transmission Line | MI | ON | 0 | MI
LCP_Inputs_ON_Electric_2023_04_03 | Electricity | Dispatch-Interconnection | MI | 2050 | Winter | Electricity Transmission Line | MI | WC | 0 | MI
LCP_Inputs_ON_Electric_2023_04_03 | Electricity | Dispatch-Interconnection | MI | 2050 | Winter | Electricity Transmission Line | ON | MI | -5360004.1037 | MI
LCP_Inputs_ON_Electric_2023_04_03 | Electricity | Dispatch-Interconnection | MI | 2050 | Winter | Electricity Transmission Line | WC | MI | 0 | MI
LCP_Inputs_ON_Electric_2023_04_03 | Electricity | Dispatch-Interconnection | MI | 2050 | Winter Peak | Electricity Transmission Line | MI | ON | 0 | MI
LCP_Inputs_ON_Electric_2023_04_03 | Electricity | Dispatch-Interconnection | MI | 2050 | Winter Peak | Electricity Transmission Line | MI | WC | 0 | MI
LCP_Inputs_ON_Electric_2023_04_03 | Electricity | Dispatch-Interconnection | MI | 2050 | Winter Peak | Electricity Transmission Line | ON | MI | -157460.3175 | MI
LCP_Inputs_ON_Electric_2023_04_03 | Electricity | Dispatch-Interconnection | MI | 2050 | Winter Peak | Electricity Transmission Line | WC | MI | -109723.5124 | MI
LCP_Inputs_ON_Electric_2023_04_03 | Electricity | Dispatch-Interconnection | NY | 2020 | Fall | Electricity Transmission Line | NY | ON | 1739343.9793 | NY
LCP_Inputs_ON_Electric_2023_04_03 | Electricity | Dispatch-Interconnection | NY | 2020 | Fall | Electricity Transmission Line | NY | QC | 6316293.1148 | NY
LCP_Inputs_ON_Electric_2023_04_03 | Electricity | Dispatch-Interconnection | NY | 2020 | Fall | Electricity Transmission Line | ON | NY | -28569.9574 | NY
LCP_Inputs_ON_Electric_2023_04_03 | Electricity | Dispatch-Interconnection | NY | 2020 | Fall | Electricity Transmission Line | QC | NY | -36746.059 | NY
LCP_Inputs_ON_Electric_2023_04_03 | Electricity | Dispatch-Interconnection | NY | 2020 | Spring | Electricity Transmission Line | NY | ON | 1532754.1003 | NY
LCP_Inputs_ON_Electric_2023_04_03 | Electricity | Dispatch-Interconnection | NY | 2020 | Spring | Electricity Transmission Line | NY | QC | 1873567.8672 | NY
LCP_Inputs_ON_Electric_2023_04_03 | Electricity | Dispatch-Interconnection | NY | 2020 | Spring | Electricity Transmission Line | ON | NY | 0 | NY
LCP_Inputs_ON_Electric_2023_04_03 | Electricity | Dispatch-Interconnection | NY | 2020 | Spring | Electricity Transmission Line | QC | NY | -1874110.5271 | NY
LCP_Inputs_ON_Electric_2023_04_03 | Electricity | Dispatch-Interconnection | NY | 2020 | Summer | Electricity Transmission Line | NY | ON | 1007373.7156 | NY
LCP_Inputs_ON_Electric_2023_04_03 | Electricity | Dispatch-Interconnection | NY | 2020 | Summer | Electricity Transmission Line | NY | QC | 5246115.5808 | NY
LCP_Inputs_ON_Electric_2023_04_03 | Electricity | Dispatch-Interconnection | NY | 2020 | Summer | Electricity Transmission Line | ON | NY | -1819473.6416 | NY
LCP_Inputs_ON_Electric_2023_04_03 | Electricity | Dispatch-Interconnection | NY | 2020 | Summer | Electricity Transmission Line | QC | NY | -386253.471 | NY
LCP_Inputs_ON_Electric_2023_04_03 | Electricity | Dispatch-Interconnection | NY | 2020 | Winter | Electricity Transmission Line | NY | ON | 1675575.2776 | NY
LCP_Inputs_ON_Electric_2023_04_03 | Electricity | Dispatch-Interconnection | NY | 2020 | Winter | Electricity Transmission Line | NY | QC | 7946567.7997 | NY
LCP_Inputs_ON_Electric_2023_04_03 | Electricity | Dispatch-Interconnection | NY | 2020 | Winter | Electricity Transmission Line | ON | NY | 0 | NY
LCP_Inputs_ON_Electric_2023_04_03 | Electricity | Dispatch-Interconnection | NY | 2020 | Winter | Electricity Transmission Line | QC | NY | 0 | NY
LCP_Inputs_ON_Electric_2023_04_03 | Electricity | Dispatch-Interconnection | NY | 2020 | Winter Peak | Electricity Transmission Line | NY | ON | 0 | NY
LCP_Inputs_ON_Electric_2023_04_03 | Electricity | Dispatch-Interconnection | NY | 2020 | Winter Peak | Electricity Transmission Line | NY | QC | 0 | NY
LCP_Inputs_ON_Electric_2023_04_03 | Electricity | Dispatch-Interconnection | NY | 2020 | Winter Peak | Electricity Transmission Line | ON | NY | -47574.0261 | NY
LCP_Inputs_ON_Electric_2023_04_03 | Electricity | Dispatch-Interconnection | NY | 2020 | Winter Peak | Electricity Transmission Line | QC | NY | -49021.9502 | NY
LCP_Inputs_ON_Electric_2023_04_03 | Electricity | Dispatch-Interconnection | NY | 2030 | Fall | Electricity Transmission Line | NY | ON | 2071345.6456 | NY
LCP_Inputs_ON_Electric_2023_04_03 | Electricity | Dispatch-Interconnection | NY | 2030 | Fall | Electricity Transmission Line | NY | QC | 3503358.7387 | NY
LCP_Inputs_ON_Electric_2023_04_03 | Electricity | Dispatch-Interconnection | NY | 2030 | Fall | Electricity Transmission Line | ON | NY | -383528.7254 | NY
LCP_Inputs_ON_Electric_2023_04_03 | Electricity | Dispatch-Interconnection | NY | 2030 | Fall | Electricity Transmission Line | QC | NY | -600535.4901 | NY
LCP_Inputs_ON_Electric_2023_04_03 | Electricity | Dispatch-Interconnection | NY | 2030 | Spring | Electricity Transmission Line | NY | ON | 538588.8858 | NY
LCP_Inputs_ON_Electric_2023_04_03 | Electricity | Dispatch-Interconnection | NY | 2030 | Spring | Electricity Transmission Line | NY | QC | 283993.7415 | NY
LCP_Inputs_ON_Electric_2023_04_03 | Electricity | Dispatch-Interconnection | NY | 2030 | Spring | Electricity Transmission Line | ON | NY | -1063936.0154 | NY
LCP_Inputs_ON_Electric_2023_04_03 | Electricity | Dispatch-Interconnection | NY | 2030 | Spring | Electricity Transmission Line | QC | NY | -5290998.2171 | NY
LCP_Inputs_ON_Electric_2023_04_03 | Electricity | Dispatch-Interconnection | NY | 2030 | Summer | Electricity Transmission Line | NY | ON | 841578.4303 | NY
LCP_Inputs_ON_Electric_2023_04_03 | Electricity | Dispatch-Interconnection | NY | 2030 | Summer | Electricity Transmission Line | NY | QC | 3936930.3518 | NY
LCP_Inputs_ON_Electric_2023_04_03 | Electricity | Dispatch-Interconnection | NY | 2030 | Summer | Electricity Transmission Line | ON | NY | -768819.7033 | NY
LCP_Inputs_ON_Electric_2023_04_03 | Electricity | Dispatch-Interconnection | NY | 2030 | Summer | Electricity Transmission Line | QC | NY | -1662988.594 | NY
LCP_Inputs_ON_Electric_2023_04_03 | Electricity | Dispatch-Interconnection | NY | 2030 | Winter | Electricity Transmission Line | NY | ON | 0 | NY
LCP_Inputs_ON_Electric_2023_04_03 | Electricity | Dispatch-Interconnection | NY | 2030 | Winter | Electricity Transmission Line | NY | QC | 2992.9706 | NY
LCP_Inputs_ON_Electric_2023_04_03 | Electricity | Dispatch-Interconnection | NY | 2030 | Winter | Electricity Transmission Line | ON | NY | -3259629.6025 | NY
LCP_Inputs_ON_Electric_2023_04_03 | Electricity | Dispatch-Interconnection | NY | 2030 | Winter | Electricity Transmission Line | QC | NY | -482895.0872 | NY
LCP_Inputs_ON_Electric_2023_04_03 | Electricity | Dispatch-Interconnection | NY | 2030 | Winter Peak | Electricity Transmission Line | NY | ON | 0 | NY
LCP_Inputs_ON_Electric_2023_04_03 | Electricity | Dispatch-Interconnection | NY | 2030 | Winter Peak | Electricity Transmission Line | NY | QC | 0 | NY
LCP_Inputs_ON_Electric_2023_04_03 | Electricity | Dispatch-Interconnection | NY | 2030 | Winter Peak | Electricity Transmission Line | ON | NY | -91428.5714 | NY
LCP_Inputs_ON_Electric_2023_04_03 | Electricity | Dispatch-Interconnection | NY | 2030 | Winter Peak | Electricity Transmission Line | QC | NY | -198494.6514 | NY
LCP_Inputs_ON_Electric_2023_04_03 | Electricity | Dispatch-Interconnection | NY | 2040 | Fall | Electricity Transmission Line | NY | ON | 2828809.6471 | NY
LCP_Inputs_ON_Electric_2023_04_03 | Electricity | Dispatch-Interconnection | NY | 2040 | Fall | Electricity Transmission Line | NY | QC | 4158607.6169 | NY
LCP_Inputs_ON_Electric_2023_04_03 | Electricity | Dispatch-Interconnection | NY | 2040 | Fall | Electricity Transmission Line | ON | NY | -1531015.4388 | NY
LCP_Inputs_ON_Electric_2023_04_03 | Electricity | Dispatch-Interconnection | NY | 2040 | Fall | Electricity Transmission Line | QC | NY | -600535.4901 | NY
LCP_Inputs_ON_Electric_2023_04_03 | Electricity | Dispatch-Interconnection | NY | 2040 | Spring | Electricity Transmission Line | NY | ON | 188757.7635 | NY
LCP_Inputs_ON_Electric_2023_04_03 | Electricity | Dispatch-Interconnection | NY | 2040 | Spring | Electricity Transmission Line | NY | QC | 283993.7415 | NY
LCP_Inputs_ON_Electric_2023_04_03 | Electricity | Dispatch-Interconnection | NY | 2040 | Spring | Electricity Transmission Line | ON | NY | -647496.4236 | NY
LCP_Inputs_ON_Electric_2023_04_03 | Electricity | Dispatch-Interconnection | NY | 2040 | Spring | Electricity Transmission Line | QC | NY | -6173005.8027 | NY
LCP_Inputs_ON_Electric_2023_04_03 | Electricity | Dispatch-Interconnection | NY | 2040 | Summer | Electricity Transmission Line | NY | ON | 2075657.6367 | NY
LCP_Inputs_ON_Electric_2023_04_03 | Electricity | Dispatch-Interconnection | NY | 2040 | Summer | Electricity Transmission Line | NY | QC | 4374450.3211 | NY
LCP_Inputs_ON_Electric_2023_04_03 | Electricity | Dispatch-Interconnection | NY | 2040 | Summer | Electricity Transmission Line | ON | NY | -1081017.2915 | NY
LCP_Inputs_ON_Electric_2023_04_03 | Electricity | Dispatch-Interconnection | NY | 2040 | Summer | Electricity Transmission Line | QC | NY | -1662988.594 | NY
LCP_Inputs_ON_Electric_2023_04_03 | Electricity | Dispatch-Interconnection | NY | 2040 | Winter | Electricity Transmission Line | NY | ON | 0 | NY
LCP_Inputs_ON_Electric_2023_04_03 | Electricity | Dispatch-Interconnection | NY | 2040 | Winter | Electricity Transmission Line | NY | QC | 0 | NY
LCP_Inputs_ON_Electric_2023_04_03 | Electricity | Dispatch-Interconnection | NY | 2040 | Winter | Electricity Transmission Line | ON | NY | -6894614.2078 | NY
LCP_Inputs_ON_Electric_2023_04_03 | Electricity | Dispatch-Interconnection | NY | 2040 | Winter | Electricity Transmission Line | QC | NY | -482895.0872 | NY
LCP_Inputs_ON_Electric_2023_04_03 | Electricity | Dispatch-Interconnection | NY | 2040 | Winter Peak | Electricity Transmission Line | NY | ON | 0 | NY
LCP_Inputs_ON_Electric_2023_04_03 | Electricity | Dispatch-Interconnection | NY | 2040 | Winter Peak | Electricity Transmission Line | NY | QC | 0 | NY
LCP_Inputs_ON_Electric_2023_04_03 | Electricity | Dispatch-Interconnection | NY | 2040 | Winter Peak | Electricity Transmission Line | ON | NY | -129523.8095 | NY
LCP_Inputs_ON_Electric_2023_04_03 | Electricity | Dispatch-Interconnection | NY | 2040 | Winter Peak | Electricity Transmission Line | QC | NY | -248673.6752 | NY
LCP_Inputs_ON_Electric_2023_04_03 | Electricity | Dispatch-Interconnection | NY | 2050 | Fall | Electricity Transmission Line | NY | ON | 3867853.4706 | NY
LCP_Inputs_ON_Electric_2023_04_03 | Electricity | Dispatch-Interconnection | NY | 2050 | Fall | Electricity Transmission Line | NY | QC | 3861159.5088 | NY
LCP_Inputs_ON_Electric_2023_04_03 | Electricity | Dispatch-Interconnection | NY | 2050 | Fall | Electricity Transmission Line | ON | NY | -3488337.8881 | NY
LCP_Inputs_ON_Electric_2023_04_03 | Electricity | Dispatch-Interconnection | NY | 2050 | Fall | Electricity Transmission Line | QC | NY | -600535.4901 | NY
LCP_Inputs_ON_Electric_2023_04_03 | Electricity | Dispatch-Interconnection | NY | 2050 | Spring | Electricity Transmission Line | NY | ON | 93469.5928 | NY
LCP_Inputs_ON_Electric_2023_04_03 | Electricity | Dispatch-Interconnection | NY | 2050 | Spring | Electricity Transmission Line | NY | QC | 97336.8596 | NY
LCP_Inputs_ON_Electric_2023_04_03 | Electricity | Dispatch-Interconnection | NY | 2050 | Spring | Electricity Transmission Line | ON | NY | -1596887.9213 | NY
LCP_Inputs_ON_Electric_2023_04_03 | Electricity | Dispatch-Interconnection | NY | 2050 | Spring | Electricity Transmission Line | QC | NY | -6265112.618 | NY
LCP_Inputs_ON_Electric_2023_04_03 | Electricity | Dispatch-Interconnection | NY | 2050 | Summer | Electricity Transmission Line | NY | ON | 1638051.8758 | NY
LCP_Inputs_ON_Electric_2023_04_03 | Electricity | Dispatch-Interconnection | NY | 2050 | Summer | Electricity Transmission Line | NY | QC | 4058441.9506 | NY
LCP_Inputs_ON_Electric_2023_04_03 | Electricity | Dispatch-Interconnection | NY | 2050 | Summer | Electricity Transmission Line | ON | NY | -501831.4648 | NY
LCP_Inputs_ON_Electric_2023_04_03 | Electricity | Dispatch-Interconnection | NY | 2050 | Summer | Electricity Transmission Line | QC | NY | -1468483.4583 | NY
LCP_Inputs_ON_Electric_2023_04_03 | Electricity | Dispatch-Interconnection | NY | 2050 | Winter | Electricity Transmission Line | NY | ON | 0 | NY
LCP_Inputs_ON_Electric_2023_04_03 | Electricity | Dispatch-Interconnection | NY | 2050 | Winter | Electricity Transmission Line | NY | QC | 0 | NY
LCP_Inputs_ON_Electric_2023_04_03 | Electricity | Dispatch-Interconnection | NY | 2050 | Winter | Electricity Transmission Line | ON | NY | -6629792.4931 | NY
LCP_Inputs_ON_Electric_2023_04_03 | Electricity | Dispatch-Interconnection | NY | 2050 | Winter | Electricity Transmission Line | QC | NY | -482895.0872 | NY
LCP_Inputs_ON_Electric_2023_04_03 | Electricity | Dispatch-Interconnection | NY | 2050 | Winter Peak | Electricity Transmission Line | NY | ON | 0 | NY
LCP_Inputs_ON_Electric_2023_04_03 | Electricity | Dispatch-Interconnection | NY | 2050 | Winter Peak | Electricity Transmission Line | NY | QC | 0 | NY
LCP_Inputs_ON_Electric_2023_04_03 | Electricity | Dispatch-Interconnection | NY | 2050 | Winter Peak | Electricity Transmission Line | ON | NY | -167619.0476 | NY
LCP_Inputs_ON_Electric_2023_04_03 | Electricity | Dispatch-Interconnection | NY | 2050 | Winter Peak | Electricity Transmission Line | QC | NY | -289946.9559 | NY
LCP_Inputs_ON_Electric_2023_04_03 | Electricity | Dispatch-Interconnection | ON | 2020 | Fall | Electricity Transmission Line | MI | ON | -1606359.3522 | ON
LCP_Inputs_ON_Electric_2023_04_03 | Electricity | Dispatch-Interconnection | ON | 2020 | Fall | Electricity Transmission Line | NY | ON | -1840575.6395 | ON
LCP_Inputs_ON_Electric_2023_04_03 | Electricity | Dispatch-Interconnection | ON | 2020 | Fall | Electricity Transmission Line | ON | MI | 0 | ON
LCP_Inputs_ON_Electric_2023_04_03 | Electricity | Dispatch-Interconnection | ON | 2020 | Fall | Electricity Transmission Line | ON | NY | 26998.6098 | ON
LCP_Inputs_ON_Electric_2023_04_03 | Electricity | Dispatch-Interconnection | ON | 2020 | Fall | Electricity Transmission Line | ON | PJ | 0 | ON
LCP_Inputs_ON_Electric_2023_04_03 | Electricity | Dispatch-Interconnection | ON | 2020 | Fall | Electricity Transmission Line | ON | QC | 210856.9501 | ON
LCP_Inputs_ON_Electric_2023_04_03 | Electricity | Dispatch-Interconnection | ON | 2020 | Fall | Electricity Transmission Line | ON | WC | 0 | ON
LCP_Inputs_ON_Electric_2023_04_03 | Electricity | Dispatch-Interconnection | ON | 2020 | Fall | Electricity Transmission Line | PJ | ON | 0 | ON
LCP_Inputs_ON_Electric_2023_04_03 | Electricity | Dispatch-Interconnection | ON | 2020 | Fall | Electricity Transmission Line | QC | ON | -282535.2552 | ON
LCP_Inputs_ON_Electric_2023_04_03 | Electricity | Dispatch-Interconnection | ON | 2020 | Fall | Electricity Transmission Line | WC | ON | -30714.5538 | ON
LCP_Inputs_ON_Electric_2023_04_03 | Electricity | Dispatch-Interconnection | ON | 2020 | Spring | Electricity Transmission Line | MI | ON | -1439463.5332 | ON
LCP_Inputs_ON_Electric_2023_04_03 | Electricity | Dispatch-Interconnection | ON | 2020 | Spring | Electricity Transmission Line | NY | ON | -1621962.0109 | ON
LCP_Inputs_ON_Electric_2023_04_03 | Electricity | Dispatch-Interconnection | ON | 2020 | Spring | Electricity Transmission Line | ON | MI | 0 | ON
LCP_Inputs_ON_Electric_2023_04_03 | Electricity | Dispatch-Interconnection | ON | 2020 | Spring | Electricity Transmission Line | ON | NY | 0 | ON
LCP_Inputs_ON_Electric_2023_04_03 | Electricity | Dispatch-Interconnection | ON | 2020 | Spring | Electricity Transmission Line | ON | PJ | 0 | ON
LCP_Inputs_ON_Electric_2023_04_03 | Electricity | Dispatch-Interconnection | ON | 2020 | Spring | Electricity Transmission Line | ON | QC | 0 | ON
LCP_Inputs_ON_Electric_2023_04_03 | Electricity | Dispatch-Interconnection | ON | 2020 | Spring | Electricity Transmission Line | ON | WC | 0 | ON
LCP_Inputs_ON_Electric_2023_04_03 | Electricity | Dispatch-Interconnection | ON | 2020 | Spring | Electricity Transmission Line | PJ | ON | 0 | ON
LCP_Inputs_ON_Electric_2023_04_03 | Electricity | Dispatch-Interconnection | ON | 2020 | Spring | Electricity Transmission Line | QC | ON | -893121.8113 | ON
LCP_Inputs_ON_Electric_2023_04_03 | Electricity | Dispatch-Interconnection | ON | 2020 | Spring | Electricity Transmission Line | WC | ON | 0 | ON
LCP_Inputs_ON_Electric_2023_04_03 | Electricity | Dispatch-Interconnection | ON | 2020 | Summer | Electricity Transmission Line | MI | ON | -1107445.5908 | ON
LCP_Inputs_ON_Electric_2023_04_03 | Electricity | Dispatch-Interconnection | ON | 2020 | Summer | Electricity Transmission Line | NY | ON | -1066003.9319 | ON
LCP_Inputs_ON_Electric_2023_04_03 | Electricity | Dispatch-Interconnection | ON | 2020 | Summer | Electricity Transmission Line | ON | MI | 295028.6685 | ON
LCP_Inputs_ON_Electric_2023_04_03 | Electricity | Dispatch-Interconnection | ON | 2020 | Summer | Electricity Transmission Line | ON | NY | 1719402.5913 | ON
LCP_Inputs_ON_Electric_2023_04_03 | Electricity | Dispatch-Interconnection | ON | 2020 | Summer | Electricity Transmission Line | ON | PJ | 0 | ON
LCP_Inputs_ON_Electric_2023_04_03 | Electricity | Dispatch-Interconnection | ON | 2020 | Summer | Electricity Transmission Line | ON | QC | 1760743.3363 | ON
LCP_Inputs_ON_Electric_2023_04_03 | Electricity | Dispatch-Interconnection | ON | 2020 | Summer | Electricity Transmission Line | ON | WC | 0 | ON
LCP_Inputs_ON_Electric_2023_04_03 | Electricity | Dispatch-Interconnection | ON | 2020 | Summer | Electricity Transmission Line | PJ | ON | 0 | ON
LCP_Inputs_ON_Electric_2023_04_03 | Electricity | Dispatch-Interconnection | ON | 2020 | Summer | Electricity Transmission Line | QC | ON | 0 | ON
LCP_Inputs_ON_Electric_2023_04_03 | Electricity | Dispatch-Interconnection | ON | 2020 | Summer | Electricity Transmission Line | WC | ON | -13123.0153 | ON
LCP_Inputs_ON_Electric_2023_04_03 | Electricity | Dispatch-Interconnection | ON | 2020 | Winter | Electricity Transmission Line | MI | ON | -2046540.7626 | ON
LCP_Inputs_ON_Electric_2023_04_03 | Electricity | Dispatch-Interconnection | ON | 2020 | Winter | Electricity Transmission Line | NY | ON | -1773095.5319 | ON
LCP_Inputs_ON_Electric_2023_04_03 | Electricity | Dispatch-Interconnection | ON | 2020 | Winter | Electricity Transmission Line | ON | MI | 0 | ON
LCP_Inputs_ON_Electric_2023_04_03 | Electricity | Dispatch-Interconnection | ON | 2020 | Winter | Electricity Transmission Line | ON | NY | 0 | ON
LCP_Inputs_ON_Electric_2023_04_03 | Electricity | Dispatch-Interconnection | ON | 2020 | Winter | Electricity Transmission Line | ON | PJ | 0 | ON
LCP_Inputs_ON_Electric_2023_04_03 | Electricity | Dispatch-Interconnection | ON | 2020 | Winter | Electricity Transmission Line | ON | QC | 14121.0812 | ON
LCP_Inputs_ON_Electric_2023_04_03 | Electricity | Dispatch-Interconnection | ON | 2020 | Winter | Electricity Transmission Line | ON | WC | 129208.1051 | ON
LCP_Inputs_ON_Electric_2023_04_03 | Electricity | Dispatch-Interconnection | ON | 2020 | Winter | Electricity Transmission Line | PJ | ON | 0 | ON
LCP_Inputs_ON_Electric_2023_04_03 | Electricity | Dispatch-Interconnection | ON | 2020 | Winter | Electricity Transmission Line | QC | ON | 0 | ON
LCP_Inputs_ON_Electric_2023_04_03 | Electricity | Dispatch-Interconnection | ON | 2020 | Winter | Electricity Transmission Line | WC | ON | 0 | ON
LCP_Inputs_ON_Electric_2023_04_03 | Electricity | Dispatch-Interconnection | ON | 2020 | Winter Peak | Electricity Transmission Line | MI | ON | 0 | ON
LCP_Inputs_ON_Electric_2023_04_03 | Electricity | Dispatch-Interconnection | ON | 2020 | Winter Peak | Electricity Transmission Line | NY | ON | 0 | ON
LCP_Inputs_ON_Electric_2023_04_03 | Electricity | Dispatch-Interconnection | ON | 2020 | Winter Peak | Electricity Transmission Line | ON | MI | 30571.5385 | ON
LCP_Inputs_ON_Electric_2023_04_03 | Electricity | Dispatch-Interconnection | ON | 2020 | Winter Peak | Electricity Transmission Line | ON | NY | 44957.4546 | ON
LCP_Inputs_ON_Electric_2023_04_03 | Electricity | Dispatch-Interconnection | ON | 2020 | Winter Peak | Electricity Transmission Line | ON | PJ | 0 | ON
LCP_Inputs_ON_Electric_2023_04_03 | Electricity | Dispatch-Interconnection | ON | 2020 | Winter Peak | Electricity Transmission Line | ON | QC | 25413.9488 | ON
LCP_Inputs_ON_Electric_2023_04_03 | Electricity | Dispatch-Interconnection | ON | 2020 | Winter Peak | Electricity Transmission Line | ON | WC | 6195.6561 | ON
LCP_Inputs_ON_Electric_2023_04_03 | Electricity | Dispatch-Interconnection | ON | 2020 | Winter Peak | Electricity Transmission Line | PJ | ON | 0 | ON
LCP_Inputs_ON_Electric_2023_04_03 | Electricity | Dispatch-Interconnection | ON | 2020 | Winter Peak | Electricity Transmission Line | QC | ON | 0 | ON
LCP_Inputs_ON_Electric_2023_04_03 | Electricity | Dispatch-Interconnection | ON | 2020 | Winter Peak | Electricity Transmission Line | WC | ON | 0 | ON
LCP_Inputs_ON_Electric_2023_04_03 | Electricity | Dispatch-Interconnection | ON | 2030 | Fall | Electricity Transmission Line | MI | ON | 0 | ON
LCP_Inputs_ON_Electric_2023_04_03 | Electricity | Dispatch-Interconnection | ON | 2030 | Fall | Electricity Transmission Line | NY | ON | -2191900.1541 | ON
LCP_Inputs_ON_Electric_2023_04_03 | Electricity | Dispatch-Interconnection | ON | 2030 | Fall | Electricity Transmission Line | ON | MI | 1977479.1765 | ON
LCP_Inputs_ON_Electric_2023_04_03 | Electricity | Dispatch-Interconnection | ON | 2030 | Fall | Electricity Transmission Line | ON | NY | 362434.6455 | ON
LCP_Inputs_ON_Electric_2023_04_03 | Electricity | Dispatch-Interconnection | ON | 2030 | Fall | Electricity Transmission Line | ON | PJ | 930516.7694 | ON
LCP_Inputs_ON_Electric_2023_04_03 | Electricity | Dispatch-Interconnection | ON | 2030 | Fall | Electricity Transmission Line | ON | QC | 438904.9363 | ON
LCP_Inputs_ON_Electric_2023_04_03 | Electricity | Dispatch-Interconnection | ON | 2030 | Fall | Electricity Transmission Line | ON | WC | 808526.3754 | ON
LCP_Inputs_ON_Electric_2023_04_03 | Electricity | Dispatch-Interconnection | ON | 2030 | Fall | Electricity Transmission Line | PJ | ON | -837423.3129 | ON
LCP_Inputs_ON_Electric_2023_04_03 | Electricity | Dispatch-Interconnection | ON | 2030 | Fall | Electricity Transmission Line | QC | ON | -1688215.141 | ON
LCP_Inputs_ON_Electric_2023_04_03 | Electricity | Dispatch-Interconnection | ON | 2030 | Fall | Electricity Transmission Line | WC | ON | 0 | ON
LCP_Inputs_ON_Electric_2023_04_03 | Electricity | Dispatch-Interconnection | ON | 2030 | Spring | Electricity Transmission Line | MI | ON | 0 | ON
LCP_Inputs_ON_Electric_2023_04_03 | Electricity | Dispatch-Interconnection | ON | 2030 | Spring | Electricity Transmission Line | NY | ON | -569935.3289 | ON
LCP_Inputs_ON_Electric_2023_04_03 | Electricity | Dispatch-Interconnection | ON | 2030 | Spring | Electricity Transmission Line | ON | MI | 2220717.3699 | ON
LCP_Inputs_ON_Electric_2023_04_03 | Electricity | Dispatch-Interconnection | ON | 2030 | Spring | Electricity Transmission Line | ON | NY | 1005419.5345 | ON
LCP_Inputs_ON_Electric_2023_04_03 | Electricity | Dispatch-Interconnection | ON | 2030 | Spring | Electricity Transmission Line | ON | PJ | 284059.4126 | ON
LCP_Inputs_ON_Electric_2023_04_03 | Electricity | Dispatch-Interconnection | ON | 2030 | Spring | Electricity Transmission Line | ON | QC | 113399.1609 | ON
LCP_Inputs_ON_Electric_2023_04_03 | Electricity | Dispatch-Interconnection | ON | 2030 | Spring | Electricity Transmission Line | ON | WC | 476450.1554 | ON
LCP_Inputs_ON_Electric_2023_04_03 | Electricity | Dispatch-Interconnection | ON | 2030 | Spring | Electricity Transmission Line | PJ | ON | -971990.9015 | ON
LCP_Inputs_ON_Electric_2023_04_03 | Electricity | Dispatch-Interconnection | ON | 2030 | Spring | Electricity Transmission Line | QC | ON | -997332.7289 | ON
LCP_Inputs_ON_Electric_2023_04_03 | Electricity | Dispatch-Interconnection | ON | 2030 | Spring | Electricity Transmission Line | WC | ON | 0 | ON
LCP_Inputs_ON_Electric_2023_04_03 | Electricity | Dispatch-Interconnection | ON | 2030 | Summer | Electricity Transmission Line | MI | ON | -214155.0336 | ON
LCP_Inputs_ON_Electric_2023_04_03 | Electricity | Dispatch-Interconnection | ON | 2030 | Summer | Electricity Transmission Line | NY | ON | -890559.1855 | ON
LCP_Inputs_ON_Electric_2023_04_03 | Electricity | Dispatch-Interconnection | ON | 2030 | Summer | Electricity Transmission Line | ON | MI | 1059532.5847 | ON
LCP_Inputs_ON_Electric_2023_04_03 | Electricity | Dispatch-Interconnection | ON | 2030 | Summer | Electricity Transmission Line | ON | NY | 726534.6196 | ON
LCP_Inputs_ON_Electric_2023_04_03 | Electricity | Dispatch-Interconnection | ON | 2030 | Summer | Electricity Transmission Line | ON | PJ | 1911000 | ON
LCP_Inputs_ON_Electric_2023_04_03 | Electricity | Dispatch-Interconnection | ON | 2030 | Summer | Electricity Transmission Line | ON | QC | 599474.3221 | ON
LCP_Inputs_ON_Electric_2023_04_03 | Electricity | Dispatch-Interconnection | ON | 2030 | Summer | Electricity Transmission Line | ON | WC | 103951.191 | ON
LCP_Inputs_ON_Electric_2023_04_03 | Electricity | Dispatch-Interconnection | ON | 2030 | Summer | Electricity Transmission Line | PJ | ON | 0 | ON
LCP_Inputs_ON_Electric_2023_04_03 | Electricity | Dispatch-Interconnection | ON | 2030 | Summer | Electricity Transmission Line | QC | ON | 0 | ON
LCP_Inputs_ON_Electric_2023_04_03 | Electricity | Dispatch-Interconnection | ON | 2030 | Summer | Electricity Transmission Line | WC | ON | 0 | ON
LCP_Inputs_ON_Electric_2023_04_03 | Electricity | Dispatch-Interconnection | ON | 2030 | Winter | Electricity Transmission Line | MI | ON | 0 | ON
LCP_Inputs_ON_Electric_2023_04_03 | Electricity | Dispatch-Interconnection | ON | 2030 | Winter | Electricity Transmission Line | NY | ON | 0 | ON
LCP_Inputs_ON_Electric_2023_04_03 | Electricity | Dispatch-Interconnection | ON | 2030 | Winter | Electricity Transmission Line | ON | MI | 2622183.3727 | ON
LCP_Inputs_ON_Electric_2023_04_03 | Electricity | Dispatch-Interconnection | ON | 2030 | Winter | Electricity Transmission Line | ON | NY | 3080349.9743 | ON
LCP_Inputs_ON_Electric_2023_04_03 | Electricity | Dispatch-Interconnection | ON | 2030 | Winter | Electricity Transmission Line | ON | PJ | 61709.3487 | ON
LCP_Inputs_ON_Electric_2023_04_03 | Electricity | Dispatch-Interconnection | ON | 2030 | Winter | Electricity Transmission Line | ON | QC | 2512488.9843 | ON
LCP_Inputs_ON_Electric_2023_04_03 | Electricity | Dispatch-Interconnection | ON | 2030 | Winter | Electricity Transmission Line | ON | WC | 299788.5599 | ON
LCP_Inputs_ON_Electric_2023_04_03 | Electricity | Dispatch-Interconnection | ON | 2030 | Winter | Electricity Transmission Line | PJ | ON | -382195.0583 | ON
LCP_Inputs_ON_Electric_2023_04_03 | Electricity | Dispatch-Interconnection | ON | 2030 | Winter | Electricity Transmission Line | QC | ON | 0 | ON
LCP_Inputs_ON_Electric_2023_04_03 | Electricity | Dispatch-Interconnection | ON | 2030 | Winter | Electricity Transmission Line | WC | ON | 0 | ON
LCP_Inputs_ON_Electric_2023_04_03 | Electricity | Dispatch-Interconnection | ON | 2030 | Winter Peak | Electricity Transmission Line | MI | ON | 0 | ON
LCP_Inputs_ON_Electric_2023_04_03 | Electricity | Dispatch-Interconnection | ON | 2030 | Winter Peak | Electricity Transmission Line | NY | ON | 0 | ON
LCP_Inputs_ON_Electric_2023_04_03 | Electricity | Dispatch-Interconnection | ON | 2030 | Winter Peak | Electricity Transmission Line | ON | MI | 76800 | ON
LCP_Inputs_ON_Electric_2023_04_03 | Electricity | Dispatch-Interconnection | ON | 2030 | Winter Peak | Electricity Transmission Line | ON | NY | 86400 | ON
LCP_Inputs_ON_Electric_2023_04_03 | Electricity | Dispatch-Interconnection | ON | 2030 | Winter Peak | Electricity Transmission Line | ON | PJ | 24000 | ON
LCP_Inputs_ON_Electric_2023_04_03 | Electricity | Dispatch-Interconnection | ON | 2030 | Winter Peak | Electricity Transmission Line | ON | QC | 86257.6613 | ON
LCP_Inputs_ON_Electric_2023_04_03 | Electricity | Dispatch-Interconnection | ON | 2030 | Winter Peak | Electricity Transmission Line | ON | WC | 43200 | ON
LCP_Inputs_ON_Electric_2023_04_03 | Electricity | Dispatch-Interconnection | ON | 2030 | Winter Peak | Electricity Transmission Line | PJ | ON | 0 | ON
LCP_Inputs_ON_Electric_2023_04_03 | Electricity | Dispatch-Interconnection | ON | 2030 | Winter Peak | Electricity Transmission Line | QC | ON | 0 | ON
LCP_Inputs_ON_Electric_2023_04_03 | Electricity | Dispatch-Interconnection | ON | 2030 | Winter Peak | Electricity Transmission Line | WC | ON | 0 | ON
LCP_Inputs_ON_Electric_2023_04_03 | Electricity | Dispatch-Interconnection | ON | 2040 | Fall | Electricity Transmission Line | MI | ON | 0 | ON
LCP_Inputs_ON_Electric_2023_04_03 | Electricity | Dispatch-Interconnection | ON | 2040 | Fall | Electricity Transmission Line | NY | ON | -2993449.362 | ON
LCP_Inputs_ON_Electric_2023_04_03 | Electricity | Dispatch-Interconnection | ON | 2040 | Fall | Electricity Transmission Line | ON | MI | 2678382.6258 | ON
LCP_Inputs_ON_Electric_2023_04_03 | Electricity | Dispatch-Interconnection | ON | 2040 | Fall | Electricity Transmission Line | ON | NY | 1446809.5897 | ON
LCP_Inputs_ON_Electric_2023_04_03 | Electricity | Dispatch-Interconnection | ON | 2040 | Fall | Electricity Transmission Line | ON | PJ | 1622667.5948 | ON
LCP_Inputs_ON_Electric_2023_04_03 | Electricity | Dispatch-Interconnection | ON | 2040 | Fall | Electricity Transmission Line | ON | QC | 567517.0093 | ON
LCP_Inputs_ON_Electric_2023_04_03 | Electricity | Dispatch-Interconnection | ON | 2040 | Fall | Electricity Transmission Line | ON | WC | 823666.2206 | ON
LCP_Inputs_ON_Electric_2023_04_03 | Electricity | Dispatch-Interconnection | ON | 2040 | Fall | Electricity Transmission Line | PJ | ON | -2558793.456 | ON
LCP_Inputs_ON_Electric_2023_04_03 | Electricity | Dispatch-Interconnection | ON | 2040 | Fall | Electricity Transmission Line | QC | ON | -2898125.7195 | ON
LCP_Inputs_ON_Electric_2023_04_03 | Electricity | Dispatch-Interconnection | ON | 2040 | Fall | Electricity Transmission Line | WC | ON | 0 | ON
LCP_Inputs_ON_Electric_2023_04_03 | Electricity | Dispatch-Interconnection | ON | 2040 | Spring | Electricity Transmission Line | MI | ON | 0 | ON
LCP_Inputs_ON_Electric_2023_04_03 | Electricity | Dispatch-Interconnection | ON | 2040 | Spring | Electricity Transmission Line | NY | ON | -199743.6651 | ON
LCP_Inputs_ON_Electric_2023_04_03 | Electricity | Dispatch-Interconnection | ON | 2040 | Spring | Electricity Transmission Line | ON | MI | 1673736.3538 | ON
LCP_Inputs_ON_Electric_2023_04_03 | Electricity | Dispatch-Interconnection | ON | 2040 | Spring | Electricity Transmission Line | ON | NY | 611884.1203 | ON
LCP_Inputs_ON_Electric_2023_04_03 | Electricity | Dispatch-Interconnection | ON | 2040 | Spring | Electricity Transmission Line | ON | PJ | 0 | ON
LCP_Inputs_ON_Electric_2023_04_03 | Electricity | Dispatch-Interconnection | ON | 2040 | Spring | Electricity Transmission Line | ON | QC | 113399.1609 | ON
LCP_Inputs_ON_Electric_2023_04_03 | Electricity | Dispatch-Interconnection | ON | 2040 | Spring | Electricity Transmission Line | ON | WC | 300159.767 | ON
LCP_Inputs_ON_Electric_2023_04_03 | Electricity | Dispatch-Interconnection | ON | 2040 | Spring | Electricity Transmission Line | PJ | ON | -2791411.0429 | ON
LCP_Inputs_ON_Electric_2023_04_03 | Electricity | Dispatch-Interconnection | ON | 2040 | Spring | Electricity Transmission Line | QC | ON | -94302.2107 | ON
LCP_Inputs_ON_Electric_2023_04_03 | Electricity | Dispatch-Interconnection | ON | 2040 | Spring | Electricity Transmission Line | WC | ON | 0 | ON
LCP_Inputs_ON_Electric_2023_04_03 | Electricity | Dispatch-Interconnection | ON | 2040 | Summer | Electricity Transmission Line | MI | ON | -4515684.9603 | ON
LCP_Inputs_ON_Electric_2023_04_03 | Electricity | Dispatch-Interconnection | ON | 2040 | Summer | Electricity Transmission Line | NY | ON | -2196463.1076 | ON
LCP_Inputs_ON_Electric_2023_04_03 | Electricity | Dispatch-Interconnection | ON | 2040 | Summer | Electricity Transmission Line | ON | MI | 51817.6419 | ON
LCP_Inputs_ON_Electric_2023_04_03 | Electricity | Dispatch-Interconnection | ON | 2040 | Summer | Electricity Transmission Line | ON | NY | 1021561.3405 | ON
LCP_Inputs_ON_Electric_2023_04_03 | Electricity | Dispatch-Interconnection | ON | 2040 | Summer | Electricity Transmission Line | ON | PJ | 4962093.3422 | ON
LCP_Inputs_ON_Electric_2023_04_03 | Electricity | Dispatch-Interconnection | ON | 2040 | Summer | Electricity Transmission Line | ON | QC | 578278.7012 | ON
LCP_Inputs_ON_Electric_2023_04_03 | Electricity | Dispatch-Interconnection | ON | 2040 | Summer | Electricity Transmission Line | ON | WC | 52374.3539 | ON
LCP_Inputs_ON_Electric_2023_04_03 | Electricity | Dispatch-Interconnection | ON | 2040 | Summer | Electricity Transmission Line | PJ | ON | 0 | ON
LCP_Inputs_ON_Electric_2023_04_03 | Electricity | Dispatch-Interconnection | ON | 2040 | Summer | Electricity Transmission Line | QC | ON | -476728.3405 | ON
LCP_Inputs_ON_Electric_2023_04_03 | Electricity | Dispatch-Interconnection | ON | 2040 | Summer | Electricity Transmission Line | WC | ON | -75153.7375 | ON
LCP_Inputs_ON_Electric_2023_04_03 | Electricity | Dispatch-Interconnection | ON | 2040 | Winter | Electricity Transmission Line | MI | ON | 0 | ON
LCP_Inputs_ON_Electric_2023_04_03 | Electricity | Dispatch-Interconnection | ON | 2040 | Winter | Electricity Transmission Line | NY | ON | 0 | ON
LCP_Inputs_ON_Electric_2023_04_03 | Electricity | Dispatch-Interconnection | ON | 2040 | Winter | Electricity Transmission Line | ON | MI | 4907095.32 | ON
LCP_Inputs_ON_Electric_2023_04_03 | Electricity | Dispatch-Interconnection | ON | 2040 | Winter | Electricity Transmission Line | ON | NY | 6515410.4264 | ON
LCP_Inputs_ON_Electric_2023_04_03 | Electricity | Dispatch-Interconnection | ON | 2040 | Winter | Electricity Transmission Line | ON | PJ | 1971144.8941 | ON
LCP_Inputs_ON_Electric_2023_04_03 | Electricity | Dispatch-Interconnection | ON | 2040 | Winter | Electricity Transmission Line | ON | QC | 2241090.7577 | ON
LCP_Inputs_ON_Electric_2023_04_03 | Electricity | Dispatch-Interconnection | ON | 2040 | Winter | Electricity Transmission Line | ON | WC | 2246359.8204 | ON
LCP_Inputs_ON_Electric_2023_04_03 | Electricity | Dispatch-Interconnection | ON | 2040 | Winter | Electricity Transmission Line | PJ | ON | -2059568.6134 | ON
LCP_Inputs_ON_Electric_2023_04_03 | Electricity | Dispatch-Interconnection | ON | 2040 | Winter | Electricity Transmission Line | QC | ON | 0 | ON
LCP_Inputs_ON_Electric_2023_04_03 | Electricity | Dispatch-Interconnection | ON | 2040 | Winter | Electricity Transmission Line | WC | ON | 0 | ON
LCP_Inputs_ON_Electric_2023_04_03 | Electricity | Dispatch-Interconnection | ON | 2040 | Winter Peak | Electricity Transmission Line | MI | ON | 0 | ON
LCP_Inputs_ON_Electric_2023_04_03 | Electricity | Dispatch-Interconnection | ON | 2040 | Winter Peak | Electricity Transmission Line | NY | ON | 0 | ON
LCP_Inputs_ON_Electric_2023_04_03 | Electricity | Dispatch-Interconnection | ON | 2040 | Winter Peak | Electricity Transmission Line | ON | MI | 112800 | ON
LCP_Inputs_ON_Electric_2023_04_03 | Electricity | Dispatch-Interconnection | ON | 2040 | Winter Peak | Electricity Transmission Line | ON | NY | 122400 | ON
LCP_Inputs_ON_Electric_2023_04_03 | Electricity | Dispatch-Interconnection | ON | 2040 | Winter Peak | Electricity Transmission Line | ON | PJ | 60000 | ON
LCP_Inputs_ON_Electric_2023_04_03 | Electricity | Dispatch-Interconnection | ON | 2040 | Winter Peak | Electricity Transmission Line | ON | QC | 128400 | ON
LCP_Inputs_ON_Electric_2023_04_03 | Electricity | Dispatch-Interconnection | ON | 2040 | Winter Peak | Electricity Transmission Line | ON | WC | 79086.1318 | ON
LCP_Inputs_ON_Electric_2023_04_03 | Electricity | Dispatch-Interconnection | ON | 2040 | Winter Peak | Electricity Transmission Line | PJ | ON | 0 | ON
LCP_Inputs_ON_Electric_2023_04_03 | Electricity | Dispatch-Interconnection | ON | 2040 | Winter Peak | Electricity Transmission Line | QC | ON | 0 | ON
LCP_Inputs_ON_Electric_2023_04_03 | Electricity | Dispatch-Interconnection | ON | 2040 | Winter Peak | Electricity Transmission Line | WC | ON | 0 | ON
LCP_Inputs_ON_Electric_2023_04_03 | Electricity | Dispatch-Interconnection | ON | 2050 | Fall | Electricity Transmission Line | MI | ON | 0 | ON
LCP_Inputs_ON_Electric_2023_04_03 | Electricity | Dispatch-Interconnection | ON | 2050 | Fall | Electricity Transmission Line | NY | ON | -4092966.6356 | ON
LCP_Inputs_ON_Electric_2023_04_03 | Electricity | Dispatch-Interconnection | ON | 2050 | Fall | Electricity Transmission Line | ON | MI | 2074876.1228 | ON
LCP_Inputs_ON_Electric_2023_04_03 | Electricity | Dispatch-Interconnection | ON | 2050 | Fall | Electricity Transmission Line | ON | NY | 3296479.3042 | ON
LCP_Inputs_ON_Electric_2023_04_03 | Electricity | Dispatch-Interconnection | ON | 2050 | Fall | Electricity Transmission Line | ON | PJ | 1527857.4312 | ON
LCP_Inputs_ON_Electric_2023_04_03 | Electricity | Dispatch-Interconnection | ON | 2050 | Fall | Electricity Transmission Line | ON | QC | 757717.0115 | ON
LCP_Inputs_ON_Electric_2023_04_03 | Electricity | Dispatch-Interconnection | ON | 2050 | Fall | Electricity Transmission Line | ON | WC | 681569.7117 | ON
LCP_Inputs_ON_Electric_2023_04_03 | Electricity | Dispatch-Interconnection | ON | 2050 | Fall | Electricity Transmission Line | PJ | ON | -4202956.6892 | ON
LCP_Inputs_ON_Electric_2023_04_03 | Electricity | Dispatch-Interconnection | ON | 2050 | Fall | Electricity Transmission Line | QC | ON | -2698672.6125 | ON
LCP_Inputs_ON_Electric_2023_04_03 | Electricity | Dispatch-Interconnection | ON | 2050 | Fall | Electricity Transmission Line | WC | ON | 0 | ON
LCP_Inputs_ON_Electric_2023_04_03 | Electricity | Dispatch-Interconnection | ON | 2050 | Spring | Electricity Transmission Line | MI | ON | 0 | ON
LCP_Inputs_ON_Electric_2023_04_03 | Electricity | Dispatch-Interconnection | ON | 2050 | Spring | Electricity Transmission Line | NY | ON | -98909.622 | ON
LCP_Inputs_ON_Electric_2023_04_03 | Electricity | Dispatch-Interconnection | ON | 2050 | Spring | Electricity Transmission Line | ON | MI | 1449837.6168 | ON
LCP_Inputs_ON_Electric_2023_04_03 | Electricity | Dispatch-Interconnection | ON | 2050 | Spring | Electricity Transmission Line | ON | NY | 1509059.0856 | ON
LCP_Inputs_ON_Electric_2023_04_03 | Electricity | Dispatch-Interconnection | ON | 2050 | Spring | Electricity Transmission Line | ON | PJ | 0 | ON
LCP_Inputs_ON_Electric_2023_04_03 | Electricity | Dispatch-Interconnection | ON | 2050 | Spring | Electricity Transmission Line | ON | QC | 113399.1609 | ON
LCP_Inputs_ON_Electric_2023_04_03 | Electricity | Dispatch-Interconnection | ON | 2050 | Spring | Electricity Transmission Line | ON | WC | 271311.3697 | ON
LCP_Inputs_ON_Electric_2023_04_03 | Electricity | Dispatch-Interconnection | ON | 2050 | Spring | Electricity Transmission Line | PJ | ON | -3721881.3906 | ON
LCP_Inputs_ON_Electric_2023_04_03 | Electricity | Dispatch-Interconnection | ON | 2050 | Spring | Electricity Transmission Line | QC | ON | 0 | ON
LCP_Inputs_ON_Electric_2023_04_03 | Electricity | Dispatch-Interconnection | ON | 2050 | Spring | Electricity Transmission Line | WC | ON | 0 | ON
LCP_Inputs_ON_Electric_2023_04_03 | Electricity | Dispatch-Interconnection | ON | 2050 | Summer | Electricity Transmission Line | MI | ON | -3212529.3334 | ON
LCP_Inputs_ON_Electric_2023_04_03 | Electricity | Dispatch-Interconnection | ON | 2050 | Summer | Electricity Transmission Line | NY | ON | -1733388.2283 | ON
LCP_Inputs_ON_Electric_2023_04_03 | Electricity | Dispatch-Interconnection | ON | 2050 | Summer | Electricity Transmission Line | ON | MI | 231538.7311 | ON
LCP_Inputs_ON_Electric_2023_04_03 | Electricity | Dispatch-Interconnection | ON | 2050 | Summer | Electricity Transmission Line | ON | NY | 474230.7342 | ON
LCP_Inputs_ON_Electric_2023_04_03 | Electricity | Dispatch-Interconnection | ON | 2050 | Summer | Electricity Transmission Line | ON | PJ | 8546408.0001 | ON
LCP_Inputs_ON_Electric_2023_04_03 | Electricity | Dispatch-Interconnection | ON | 2050 | Summer | Electricity Transmission Line | ON | QC | 480791.5647 | ON
LCP_Inputs_ON_Electric_2023_04_03 | Electricity | Dispatch-Interconnection | ON | 2050 | Summer | Electricity Transmission Line | ON | WC | 0 | ON
LCP_Inputs_ON_Electric_2023_04_03 | Electricity | Dispatch-Interconnection | ON | 2050 | Summer | Electricity Transmission Line | PJ | ON | 0 | ON
LCP_Inputs_ON_Electric_2023_04_03 | Electricity | Dispatch-Interconnection | ON | 2050 | Summer | Electricity Transmission Line | QC | ON | -199141.2277 | ON
LCP_Inputs_ON_Electric_2023_04_03 | Electricity | Dispatch-Interconnection | ON | 2050 | Summer | Electricity Transmission Line | WC | ON | 0 | ON
LCP_Inputs_ON_Electric_2023_04_03 | Electricity | Dispatch-Interconnection | ON | 2050 | Winter | Electricity Transmission Line | MI | ON | 0 | ON
LCP_Inputs_ON_Electric_2023_04_03 | Electricity | Dispatch-Interconnection | ON | 2050 | Winter | Electricity Transmission Line | NY | ON | 0 | ON
LCP_Inputs_ON_Electric_2023_04_03 | Electricity | Dispatch-Interconnection | ON | 2050 | Winter | Electricity Transmission Line | ON | MI | 5065203.878 | ON
LCP_Inputs_ON_Electric_2023_04_03 | Electricity | Dispatch-Interconnection | ON | 2050 | Winter | Electricity Transmission Line | ON | NY | 6265153.906 | ON
LCP_Inputs_ON_Electric_2023_04_03 | Electricity | Dispatch-Interconnection | ON | 2050 | Winter | Electricity Transmission Line | ON | PJ | 553640.2167 | ON
LCP_Inputs_ON_Electric_2023_04_03 | Electricity | Dispatch-Interconnection | ON | 2050 | Winter | Electricity Transmission Line | ON | QC | 2515412.2773 | ON
LCP_Inputs_ON_Electric_2023_04_03 | Electricity | Dispatch-Interconnection | ON | 2050 | Winter | Electricity Transmission Line | ON | WC | 1242678.2048 | ON
LCP_Inputs_ON_Electric_2023_04_03 | Electricity | Dispatch-Interconnection | ON | 2050 | Winter | Electricity Transmission Line | PJ | ON | 0 | ON
LCP_Inputs_ON_Electric_2023_04_03 | Electricity | Dispatch-Interconnection | ON | 2050 | Winter | Electricity Transmission Line | QC | ON | 0 | ON
LCP_Inputs_ON_Electric_2023_04_03 | Electricity | Dispatch-Interconnection | ON | 2050 | Winter | Electricity Transmission Line | WC | ON | 0 | ON
LCP_Inputs_ON_Electric_2023_04_03 | Electricity | Dispatch-Interconnection | ON | 2050 | Winter Peak | Electricity Transmission Line | MI | ON | 0 | ON
LCP_Inputs_ON_Electric_2023_04_03 | Electricity | Dispatch-Interconnection | ON | 2050 | Winter Peak | Electricity Transmission Line | NY | ON | 0 | ON
LCP_Inputs_ON_Electric_2023_04_03 | Electricity | Dispatch-Interconnection | ON | 2050 | Winter Peak | Electricity Transmission Line | ON | MI | 148800 | ON
LCP_Inputs_ON_Electric_2023_04_03 | Electricity | Dispatch-Interconnection | ON | 2050 | Winter Peak | Electricity Transmission Line | ON | NY | 158400 | ON
LCP_Inputs_ON_Electric_2023_04_03 | Electricity | Dispatch-Interconnection | ON | 2050 | Winter Peak | Electricity Transmission Line | ON | PJ | 96000 | ON
LCP_Inputs_ON_Electric_2023_04_03 | Electricity | Dispatch-Interconnection | ON | 2050 | Winter Peak | Electricity Transmission Line | ON | QC | 164400 | ON
LCP_Inputs_ON_Electric_2023_04_03 | Electricity | Dispatch-Interconnection | ON | 2050 | Winter Peak | Electricity Transmission Line | ON | WC | 114774.4786 | ON
LCP_Inputs_ON_Electric_2023_04_03 | Electricity | Dispatch-Interconnection | ON | 2050 | Winter Peak | Electricity Transmission Line | PJ | ON | 0 | ON
LCP_Inputs_ON_Electric_2023_04_03 | Electricity | Dispatch-Interconnection | ON | 2050 | Winter Peak | Electricity Transmission Line | QC | ON | 0 | ON
LCP_Inputs_ON_Electric_2023_04_03 | Electricity | Dispatch-Interconnection | ON | 2050 | Winter Peak | Electricity Transmission Line | WC | ON | 0 | ON
LCP_Inputs_ON_Electric_2023_04_03 | Electricity | Dispatch-Interconnection | PJ | 2020 | Fall | Electricity Transmission Line | ON | PJ | 0 | PJ
LCP_Inputs_ON_Electric_2023_04_03 | Electricity | Dispatch-Interconnection | PJ | 2020 | Fall | Electricity Transmission Line | PJ | ON | 0 | PJ
LCP_Inputs_ON_Electric_2023_04_03 | Electricity | Dispatch-Interconnection | PJ | 2020 | Spring | Electricity Transmission Line | ON | PJ | 0 | PJ
LCP_Inputs_ON_Electric_2023_04_03 | Electricity | Dispatch-Interconnection | PJ | 2020 | Spring | Electricity Transmission Line | PJ | ON | 0 | PJ
LCP_Inputs_ON_Electric_2023_04_03 | Electricity | Dispatch-Interconnection | PJ | 2020 | Summer | Electricity Transmission Line | ON | PJ | 0 | PJ
LCP_Inputs_ON_Electric_2023_04_03 | Electricity | Dispatch-Interconnection | PJ | 2020 | Summer | Electricity Transmission Line | PJ | ON | 0 | PJ
LCP_Inputs_ON_Electric_2023_04_03 | Electricity | Dispatch-Interconnection | PJ | 2020 | Winter | Electricity Transmission Line | ON | PJ | 0 | PJ
LCP_Inputs_ON_Electric_2023_04_03 | Electricity | Dispatch-Interconnection | PJ | 2020 | Winter | Electricity Transmission Line | PJ | ON | 0 | PJ
LCP_Inputs_ON_Electric_2023_04_03 | Electricity | Dispatch-Interconnection | PJ | 2020 | Winter Peak | Electricity Transmission Line | ON | PJ | 0 | PJ
LCP_Inputs_ON_Electric_2023_04_03 | Electricity | Dispatch-Interconnection | PJ | 2020 | Winter Peak | Electricity Transmission Line | PJ | ON | 0 | PJ
LCP_Inputs_ON_Electric_2023_04_03 | Electricity | Dispatch-Interconnection | PJ | 2030 | Fall | Electricity Transmission Line | ON | PJ | -951448.6395 | PJ
LCP_Inputs_ON_Electric_2023_04_03 | Electricity | Dispatch-Interconnection | PJ | 2030 | Fall | Electricity Transmission Line | PJ | ON | 819000 | PJ
LCP_Inputs_ON_Electric_2023_04_03 | Electricity | Dispatch-Interconnection | PJ | 2030 | Spring | Electricity Transmission Line | ON | PJ | -290449.2972 | PJ
LCP_Inputs_ON_Electric_2023_04_03 | Electricity | Dispatch-Interconnection | PJ | 2030 | Spring | Electricity Transmission Line | PJ | ON | 950607.1017 | PJ
LCP_Inputs_ON_Electric_2023_04_03 | Electricity | Dispatch-Interconnection | PJ | 2030 | Summer | Electricity Transmission Line | ON | PJ | -1953987.7301 | PJ
LCP_Inputs_ON_Electric_2023_04_03 | Electricity | Dispatch-Interconnection | PJ | 2030 | Summer | Electricity Transmission Line | PJ | ON | 0 | PJ
LCP_Inputs_ON_Electric_2023_04_03 | Electricity | Dispatch-Interconnection | PJ | 2030 | Winter | Electricity Transmission Line | ON | PJ | -63097.4935 | PJ
LCP_Inputs_ON_Electric_2023_04_03 | Electricity | Dispatch-Interconnection | PJ | 2030 | Winter | Electricity Transmission Line | PJ | ON | 373786.767 | PJ
LCP_Inputs_ON_Electric_2023_04_03 | Electricity | Dispatch-Interconnection | PJ | 2030 | Winter Peak | Electricity Transmission Line | ON | PJ | -24539.8773 | PJ
LCP_Inputs_ON_Electric_2023_04_03 | Electricity | Dispatch-Interconnection | PJ | 2030 | Winter Peak | Electricity Transmission Line | PJ | ON | 0 | PJ
LCP_Inputs_ON_Electric_2023_04_03 | Electricity | Dispatch-Interconnection | PJ | 2040 | Fall | Electricity Transmission Line | ON | PJ | -1659169.3198 | PJ
LCP_Inputs_ON_Electric_2023_04_03 | Electricity | Dispatch-Interconnection | PJ | 2040 | Fall | Electricity Transmission Line | PJ | ON | 2502500 | PJ
LCP_Inputs_ON_Electric_2023_04_03 | Electricity | Dispatch-Interconnection | PJ | 2040 | Spring | Electricity Transmission Line | ON | PJ | 0 | PJ
LCP_Inputs_ON_Electric_2023_04_03 | Electricity | Dispatch-Interconnection | PJ | 2040 | Spring | Electricity Transmission Line | PJ | ON | 2730000 | PJ
LCP_Inputs_ON_Electric_2023_04_03 | Electricity | Dispatch-Interconnection | PJ | 2040 | Summer | Electricity Transmission Line | ON | PJ | -5073715.0738 | PJ
LCP_Inputs_ON_Electric_2023_04_03 | Electricity | Dispatch-Interconnection | PJ | 2040 | Summer | Electricity Transmission Line | PJ | ON | 0 | PJ
LCP_Inputs_ON_Electric_2023_04_03 | Electricity | Dispatch-Interconnection | PJ | 2040 | Winter | Electricity Transmission Line | ON | PJ | -2015485.5767 | PJ
LCP_Inputs_ON_Electric_2023_04_03 | Electricity | Dispatch-Interconnection | PJ | 2040 | Winter | Electricity Transmission Line | PJ | ON | 2014258.104 | PJ
LCP_Inputs_ON_Electric_2023_04_03 | Electricity | Dispatch-Interconnection | PJ | 2040 | Winter Peak | Electricity Transmission Line | ON | PJ | -61349.6933 | PJ
LCP_Inputs_ON_Electric_2023_04_03 | Electricity | Dispatch-Interconnection | PJ | 2040 | Winter Peak | Electricity Transmission Line | PJ | ON | 0 | PJ
LCP_Inputs_ON_Electric_2023_04_03 | Electricity | Dispatch-Interconnection | PJ | 2050 | Fall | Electricity Transmission Line | ON | PJ | -1562226.4123 | PJ
LCP_Inputs_ON_Electric_2023_04_03 | Electricity | Dispatch-Interconnection | PJ | 2050 | Fall | Electricity Transmission Line | PJ | ON | 4110491.642 | PJ
LCP_Inputs_ON_Electric_2023_04_03 | Electricity | Dispatch-Interconnection | PJ | 2050 | Spring | Electricity Transmission Line | ON | PJ | 0 | PJ
LCP_Inputs_ON_Electric_2023_04_03 | Electricity | Dispatch-Interconnection | PJ | 2050 | Spring | Electricity Transmission Line | PJ | ON | 3640000 | PJ
LCP_Inputs_ON_Electric_2023_04_03 | Electricity | Dispatch-Interconnection | PJ | 2050 | Summer | Electricity Transmission Line | ON | PJ | -8738658.4868 | PJ
LCP_Inputs_ON_Electric_2023_04_03 | Electricity | Dispatch-Interconnection | PJ | 2050 | Summer | Electricity Transmission Line | PJ | ON | 0 | PJ
LCP_Inputs_ON_Electric_2023_04_03 | Electricity | Dispatch-Interconnection | PJ | 2050 | Winter | Electricity Transmission Line | ON | PJ | -566094.2911 | PJ
LCP_Inputs_ON_Electric_2023_04_03 | Electricity | Dispatch-Interconnection | PJ | 2050 | Winter | Electricity Transmission Line | PJ | ON | 0 | PJ
LCP_Inputs_ON_Electric_2023_04_03 | Electricity | Dispatch-Interconnection | PJ | 2050 | Winter Peak | Electricity Transmission Line | ON | PJ | -98159.5092 | PJ
LCP_Inputs_ON_Electric_2023_04_03 | Electricity | Dispatch-Interconnection | PJ | 2050 | Winter Peak | Electricity Transmission Line | PJ | ON | 0 | PJ
LCP_Inputs_ON_Electric_2023_04_03 | Electricity | Dispatch-Interconnection | QC | 2020 | Fall | Electricity Transmission Line | NY | QC | -6683908.058 | QC
LCP_Inputs_ON_Electric_2023_04_03 | Electricity | Dispatch-Interconnection | QC | 2020 | Fall | Electricity Transmission Line | ON | QC | -228447.3999 | QC
LCP_Inputs_ON_Electric_2023_04_03 | Electricity | Dispatch-Interconnection | QC | 2020 | Fall | Electricity Transmission Line | QC | NY | 34725.0257 | QC
LCP_Inputs_ON_Electric_2023_04_03 | Electricity | Dispatch-Interconnection | QC | 2020 | Fall | Electricity Transmission Line | QC | ON | 260780.0405 | QC
LCP_Inputs_ON_Electric_2023_04_03 | Electricity | Dispatch-Interconnection | QC | 2020 | Spring | Electricity Transmission Line | NY | QC | -1982611.4997 | QC
LCP_Inputs_ON_Electric_2023_04_03 | Electricity | Dispatch-Interconnection | QC | 2020 | Spring | Electricity Transmission Line | ON | QC | 0 | QC
LCP_Inputs_ON_Electric_2023_04_03 | Electricity | Dispatch-Interconnection | QC | 2020 | Spring | Electricity Transmission Line | QC | NY | 1771034.4481 | QC
LCP_Inputs_ON_Electric_2023_04_03 | Electricity | Dispatch-Interconnection | QC | 2020 | Spring | Electricity Transmission Line | QC | ON | 824351.4318 | QC
LCP_Inputs_ON_Electric_2023_04_03 | Electricity | Dispatch-Interconnection | QC | 2020 | Summer | Electricity Transmission Line | NY | QC | -5551445.059 | QC
LCP_Inputs_ON_Electric_2023_04_03 | Electricity | Dispatch-Interconnection | QC | 2020 | Summer | Electricity Transmission Line | ON | QC | -1907630.9169 | QC
LCP_Inputs_ON_Electric_2023_04_03 | Electricity | Dispatch-Interconnection | QC | 2020 | Summer | Electricity Transmission Line | QC | NY | 365009.5301 | QC
LCP_Inputs_ON_Electric_2023_04_03 | Electricity | Dispatch-Interconnection | QC | 2020 | Summer | Electricity Transmission Line | QC | ON | 0 | QC
LCP_Inputs_ON_Electric_2023_04_03 | Electricity | Dispatch-Interconnection | QC | 2020 | Winter | Electricity Transmission Line | NY | QC | -8409066.4547 | QC
LCP_Inputs_ON_Electric_2023_04_03 | Electricity | Dispatch-Interconnection | QC | 2020 | Winter | Electricity Transmission Line | ON | QC | -15299.1129 | QC
LCP_Inputs_ON_Electric_2023_04_03 | Electricity | Dispatch-Interconnection | QC | 2020 | Winter | Electricity Transmission Line | QC | NY | 0 | QC
LCP_Inputs_ON_Electric_2023_04_03 | Electricity | Dispatch-Interconnection | QC | 2020 | Winter | Electricity Transmission Line | QC | ON | 0 | QC
LCP_Inputs_ON_Electric_2023_04_03 | Electricity | Dispatch-Interconnection | QC | 2020 | Winter Peak | Electricity Transmission Line | NY | QC | 0 | QC
LCP_Inputs_ON_Electric_2023_04_03 | Electricity | Dispatch-Interconnection | QC | 2020 | Winter Peak | Electricity Transmission Line | ON | QC | -27534.0724 | QC
LCP_Inputs_ON_Electric_2023_04_03 | Electricity | Dispatch-Interconnection | QC | 2020 | Winter Peak | Electricity Transmission Line | QC | NY | 46325.7429 | QC
LCP_Inputs_ON_Electric_2023_04_03 | Electricity | Dispatch-Interconnection | QC | 2020 | Winter Peak | Electricity Transmission Line | QC | ON | 0 | QC
LCP_Inputs_ON_Electric_2023_04_03 | Electricity | Dispatch-Interconnection | QC | 2030 | Fall | Electricity Transmission Line | NY | QC | -3707257.9246 | QC
LCP_Inputs_ON_Electric_2023_04_03 | Electricity | Dispatch-Interconnection | QC | 2030 | Fall | Electricity Transmission Line | ON | QC | -475519.9743 | QC
LCP_Inputs_ON_Electric_2023_04_03 | Electricity | Dispatch-Interconnection | QC | 2030 | Fall | Electricity Transmission Line | QC | NY | 567506.0381 | QC
LCP_Inputs_ON_Electric_2023_04_03 | Electricity | Dispatch-Interconnection | QC | 2030 | Fall | Electricity Transmission Line | QC | ON | 1558222.5751 | QC
LCP_Inputs_ON_Electric_2023_04_03 | Electricity | Dispatch-Interconnection | QC | 2030 | Spring | Electricity Transmission Line | NY | QC | -300522.4778 | QC
LCP_Inputs_ON_Electric_2023_04_03 | Electricity | Dispatch-Interconnection | QC | 2030 | Spring | Electricity Transmission Line | ON | QC | -122859.3293 | QC
LCP_Inputs_ON_Electric_2023_04_03 | Electricity | Dispatch-Interconnection | QC | 2030 | Spring | Electricity Transmission Line | QC | NY | 4999993.3151 | QC
LCP_Inputs_ON_Electric_2023_04_03 | Electricity | Dispatch-Interconnection | QC | 2030 | Spring | Electricity Transmission Line | QC | ON | 920538.1088 | QC
LCP_Inputs_ON_Electric_2023_04_03 | Electricity | Dispatch-Interconnection | QC | 2030 | Summer | Electricity Transmission Line | NY | QC | -4166063.8643 | QC
LCP_Inputs_ON_Electric_2023_04_03 | Electricity | Dispatch-Interconnection | QC | 2030 | Summer | Electricity Transmission Line | ON | QC | -649484.6393 | QC
LCP_Inputs_ON_Electric_2023_04_03 | Electricity | Dispatch-Interconnection | QC | 2030 | Summer | Electricity Transmission Line | QC | NY | 1571524.2213 | QC
LCP_Inputs_ON_Electric_2023_04_03 | Electricity | Dispatch-Interconnection | QC | 2030 | Summer | Electricity Transmission Line | QC | ON | 0 | QC
LCP_Inputs_ON_Electric_2023_04_03 | Electricity | Dispatch-Interconnection | QC | 2030 | Winter | Electricity Transmission Line | NY | QC | -3167.1647 | QC
LCP_Inputs_ON_Electric_2023_04_03 | Electricity | Dispatch-Interconnection | QC | 2030 | Winter | Electricity Transmission Line | ON | QC | -2722089.9072 | QC
LCP_Inputs_ON_Electric_2023_04_03 | Electricity | Dispatch-Interconnection | QC | 2030 | Winter | Electricity Transmission Line | QC | NY | 456335.8574 | QC
LCP_Inputs_ON_Electric_2023_04_03 | Electricity | Dispatch-Interconnection | QC | 2030 | Winter | Electricity Transmission Line | QC | ON | 0 | QC
LCP_Inputs_ON_Electric_2023_04_03 | Electricity | Dispatch-Interconnection | QC | 2030 | Winter Peak | Electricity Transmission Line | NY | QC | 0 | QC
LCP_Inputs_ON_Electric_2023_04_03 | Electricity | Dispatch-Interconnection | QC | 2030 | Winter Peak | Electricity Transmission Line | ON | QC | -93453.5875 | QC
LCP_Inputs_ON_Electric_2023_04_03 | Electricity | Dispatch-Interconnection | QC | 2030 | Winter Peak | Electricity Transmission Line | QC | NY | 187577.4455 | QC
LCP_Inputs_ON_Electric_2023_04_03 | Electricity | Dispatch-Interconnection | QC | 2030 | Winter Peak | Electricity Transmission Line | QC | ON | 0 | QC
LCP_Inputs_ON_Electric_2023_04_03 | Electricity | Dispatch-Interconnection | QC | 2040 | Fall | Electricity Transmission Line | NY | QC | -4400642.9809 | QC
LCP_Inputs_ON_Electric_2023_04_03 | Electricity | Dispatch-Interconnection | QC | 2040 | Fall | Electricity Transmission Line | ON | QC | -614861.3318 | QC
LCP_Inputs_ON_Electric_2023_04_03 | Electricity | Dispatch-Interconnection | QC | 2040 | Fall | Electricity Transmission Line | QC | NY | 567506.0381 | QC
LCP_Inputs_ON_Electric_2023_04_03 | Electricity | Dispatch-Interconnection | QC | 2040 | Fall | Electricity Transmission Line | QC | ON | 2674970.0391 | QC
LCP_Inputs_ON_Electric_2023_04_03 | Electricity | Dispatch-Interconnection | QC | 2040 | Spring | Electricity Transmission Line | NY | QC | -300522.4778 | QC
LCP_Inputs_ON_Electric_2023_04_03 | Electricity | Dispatch-Interconnection | QC | 2040 | Spring | Electricity Transmission Line | ON | QC | -122859.3293 | QC
LCP_Inputs_ON_Electric_2023_04_03 | Electricity | Dispatch-Interconnection | QC | 2040 | Spring | Electricity Transmission Line | QC | NY | 5833490.4835 | QC
LCP_Inputs_ON_Electric_2023_04_03 | Electricity | Dispatch-Interconnection | QC | 2040 | Spring | Electricity Transmission Line | QC | ON | 87040.9405 | QC
LCP_Inputs_ON_Electric_2023_04_03 | Electricity | Dispatch-Interconnection | QC | 2040 | Summer | Electricity Transmission Line | NY | QC | -4629047.9589 | QC
LCP_Inputs_ON_Electric_2023_04_03 | Electricity | Dispatch-Interconnection | QC | 2040 | Summer | Electricity Transmission Line | ON | QC | -626520.803 | QC
LCP_Inputs_ON_Electric_2023_04_03 | Electricity | Dispatch-Interconnection | QC | 2040 | Summer | Electricity Transmission Line | QC | NY | 1571524.2213 | QC
LCP_Inputs_ON_Electric_2023_04_03 | Electricity | Dispatch-Interconnection | QC | 2040 | Summer | Electricity Transmission Line | QC | ON | 440020.2583 | QC
LCP_Inputs_ON_Electric_2023_04_03 | Electricity | Dispatch-Interconnection | QC | 2040 | Winter | Electricity Transmission Line | NY | QC | 0 | QC
LCP_Inputs_ON_Electric_2023_04_03 | Electricity | Dispatch-Interconnection | QC | 2040 | Winter | Electricity Transmission Line | ON | QC | -2428050.6583 | QC
LCP_Inputs_ON_Electric_2023_04_03 | Electricity | Dispatch-Interconnection | QC | 2040 | Winter | Electricity Transmission Line | QC | NY | 456335.8574 | QC
LCP_Inputs_ON_Electric_2023_04_03 | Electricity | Dispatch-Interconnection | QC | 2040 | Winter | Electricity Transmission Line | QC | ON | 0 | QC
LCP_Inputs_ON_Electric_2023_04_03 | Electricity | Dispatch-Interconnection | QC | 2040 | Winter Peak | Electricity Transmission Line | NY | QC | 0 | QC
LCP_Inputs_ON_Electric_2023_04_03 | Electricity | Dispatch-Interconnection | QC | 2040 | Winter Peak | Electricity Transmission Line | ON | QC | -139111.5926 | QC
LCP_Inputs_ON_Electric_2023_04_03 | Electricity | Dispatch-Interconnection | QC | 2040 | Winter Peak | Electricity Transmission Line | QC | NY | 234996.6231 | QC
LCP_Inputs_ON_Electric_2023_04_03 | Electricity | Dispatch-Interconnection | QC | 2040 | Winter Peak | Electricity Transmission Line | QC | ON | 0 | QC
LCP_Inputs_ON_Electric_2023_04_03 | Electricity | Dispatch-Interconnection | QC | 2050 | Fall | Electricity Transmission Line | NY | QC | -4085883.0781 | QC
LCP_Inputs_ON_Electric_2023_04_03 | Electricity | Dispatch-Interconnection | QC | 2050 | Fall | Electricity Transmission Line | ON | QC | -820928.5065 | QC
LCP_Inputs_ON_Electric_2023_04_03 | Electricity | Dispatch-Interconnection | QC | 2050 | Fall | Electricity Transmission Line | QC | NY | 567506.0381 | QC
LCP_Inputs_ON_Electric_2023_04_03 | Electricity | Dispatch-Interconnection | QC | 2050 | Fall | Electricity Transmission Line | QC | ON | 2490874.8213 | QC
LCP_Inputs_ON_Electric_2023_04_03 | Electricity | Dispatch-Interconnection | QC | 2050 | Spring | Electricity Transmission Line | NY | QC | -103001.9678 | QC
LCP_Inputs_ON_Electric_2023_04_03 | Electricity | Dispatch-Interconnection | QC | 2050 | Spring | Electricity Transmission Line | ON | QC | -122859.3293 | QC
LCP_Inputs_ON_Electric_2023_04_03 | Electricity | Dispatch-Interconnection | QC | 2050 | Spring | Electricity Transmission Line | QC | NY | 5920531.424 | QC
LCP_Inputs_ON_Electric_2023_04_03 | Electricity | Dispatch-Interconnection | QC | 2050 | Spring | Electricity Transmission Line | QC | ON | 0 | QC
LCP_Inputs_ON_Electric_2023_04_03 | Electricity | Dispatch-Interconnection | QC | 2050 | Summer | Electricity Transmission Line | NY | QC | -4294647.5667 | QC
LCP_Inputs_ON_Electric_2023_04_03 | Electricity | Dispatch-Interconnection | QC | 2050 | Summer | Electricity Transmission Line | ON | QC | -520900.9369 | QC
LCP_Inputs_ON_Electric_2023_04_03 | Electricity | Dispatch-Interconnection | QC | 2050 | Summer | Electricity Transmission Line | QC | NY | 1387716.8681 | QC
LCP_Inputs_ON_Electric_2023_04_03 | Electricity | Dispatch-Interconnection | QC | 2050 | Summer | Electricity Transmission Line | QC | ON | 183807.3532 | QC
LCP_Inputs_ON_Electric_2023_04_03 | Electricity | Dispatch-Interconnection | QC | 2050 | Winter | Electricity Transmission Line | NY | QC | 0 | QC
LCP_Inputs_ON_Electric_2023_04_03 | Electricity | Dispatch-Interconnection | QC | 2050 | Winter | Electricity Transmission Line | ON | QC | -2725257.0718 | QC
LCP_Inputs_ON_Electric_2023_04_03 | Electricity | Dispatch-Interconnection | QC | 2050 | Winter | Electricity Transmission Line | QC | NY | 456335.8574 | QC
LCP_Inputs_ON_Electric_2023_04_03 | Electricity | Dispatch-Interconnection | QC | 2050 | Winter | Electricity Transmission Line | QC | ON | 0 | QC
LCP_Inputs_ON_Electric_2023_04_03 | Electricity | Dispatch-Interconnection | QC | 2050 | Winter Peak | Electricity Transmission Line | NY | QC | 0 | QC
LCP_Inputs_ON_Electric_2023_04_03 | Electricity | Dispatch-Interconnection | QC | 2050 | Winter Peak | Electricity Transmission Line | ON | QC | -178114.8429 | QC
LCP_Inputs_ON_Electric_2023_04_03 | Electricity | Dispatch-Interconnection | QC | 2050 | Winter Peak | Electricity Transmission Line | QC | NY | 273999.8733 | QC
LCP_Inputs_ON_Electric_2023_04_03 | Electricity | Dispatch-Interconnection | QC | 2050 | Winter Peak | Electricity Transmission Line | QC | ON | 0 | QC
LCP_Inputs_ON_Electric_2023_04_03 | Electricity | Dispatch-Interconnection | WC | 2020 | Fall | Electricity Transmission Line | MI | WC | -1141321.2003 | WC
LCP_Inputs_ON_Electric_2023_04_03 | Electricity | Dispatch-Interconnection | WC | 2020 | Fall | Electricity Transmission Line | ON | WC | 0 | WC
LCP_Inputs_ON_Electric_2023_04_03 | Electricity | Dispatch-Interconnection | WC | 2020 | Fall | Electricity Transmission Line | WC | MI | 27847.5547 | WC
LCP_Inputs_ON_Electric_2023_04_03 | Electricity | Dispatch-Interconnection | WC | 2020 | Fall | Electricity Transmission Line | WC | ON | 23957.352 | WC
LCP_Inputs_ON_Electric_2023_04_03 | Electricity | Dispatch-Interconnection | WC | 2020 | Spring | Electricity Transmission Line | MI | WC | -744565.9909 | WC
LCP_Inputs_ON_Electric_2023_04_03 | Electricity | Dispatch-Interconnection | WC | 2020 | Spring | Electricity Transmission Line | ON | WC | 0 | WC
LCP_Inputs_ON_Electric_2023_04_03 | Electricity | Dispatch-Interconnection | WC | 2020 | Spring | Electricity Transmission Line | WC | MI | 312368.459 | WC
LCP_Inputs_ON_Electric_2023_04_03 | Electricity | Dispatch-Interconnection | WC | 2020 | Spring | Electricity Transmission Line | WC | ON | 0 | WC
LCP_Inputs_ON_Electric_2023_04_03 | Electricity | Dispatch-Interconnection | WC | 2020 | Summer | Electricity Transmission Line | MI | WC | -999991.3603 | WC
LCP_Inputs_ON_Electric_2023_04_03 | Electricity | Dispatch-Interconnection | WC | 2020 | Summer | Electricity Transmission Line | ON | WC | 0 | WC
LCP_Inputs_ON_Electric_2023_04_03 | Electricity | Dispatch-Interconnection | WC | 2020 | Summer | Electricity Transmission Line | WC | MI | 192586.1966 | WC
LCP_Inputs_ON_Electric_2023_04_03 | Electricity | Dispatch-Interconnection | WC | 2020 | Summer | Electricity Transmission Line | WC | ON | 10235.9519 | WC
LCP_Inputs_ON_Electric_2023_04_03 | Electricity | Dispatch-Interconnection | WC | 2020 | Winter | Electricity Transmission Line | MI | WC | -2624265.7343 | WC
LCP_Inputs_ON_Electric_2023_04_03 | Electricity | Dispatch-Interconnection | WC | 2020 | Winter | Electricity Transmission Line | ON | WC | -165651.4168 | WC
LCP_Inputs_ON_Electric_2023_04_03 | Electricity | Dispatch-Interconnection | WC | 2020 | Winter | Electricity Transmission Line | WC | MI | 0 | WC
LCP_Inputs_ON_Electric_2023_04_03 | Electricity | Dispatch-Interconnection | WC | 2020 | Winter | Electricity Transmission Line | WC | ON | 0 | WC
LCP_Inputs_ON_Electric_2023_04_03 | Electricity | Dispatch-Interconnection | WC | 2020 | Winter Peak | Electricity Transmission Line | MI | WC | -28122.3023 | WC
LCP_Inputs_ON_Electric_2023_04_03 | Electricity | Dispatch-Interconnection | WC | 2020 | Winter Peak | Electricity Transmission Line | ON | WC | -7943.1489 | WC
LCP_Inputs_ON_Electric_2023_04_03 | Electricity | Dispatch-Interconnection | WC | 2020 | Winter Peak | Electricity Transmission Line | WC | MI | 0 | WC
LCP_Inputs_ON_Electric_2023_04_03 | Electricity | Dispatch-Interconnection | WC | 2020 | Winter Peak | Electricity Transmission Line | WC | ON | 0 | WC
LCP_Inputs_ON_Electric_2023_04_03 | Electricity | Dispatch-Interconnection | WC | 2030 | Fall | Electricity Transmission Line | MI | WC | -409609.0485 | WC
LCP_Inputs_ON_Electric_2023_04_03 | Electricity | Dispatch-Interconnection | WC | 2030 | Fall | Electricity Transmission Line | ON | WC | -1036572.2761 | WC
LCP_Inputs_ON_Electric_2023_04_03 | Electricity | Dispatch-Interconnection | WC | 2030 | Fall | Electricity Transmission Line | WC | MI | 464700.3078 | WC
LCP_Inputs_ON_Electric_2023_04_03 | Electricity | Dispatch-Interconnection | WC | 2030 | Fall | Electricity Transmission Line | WC | ON | 0 | WC
LCP_Inputs_ON_Electric_2023_04_03 | Electricity | Dispatch-Interconnection | WC | 2030 | Spring | Electricity Transmission Line | MI | WC | -80864.142 | WC
LCP_Inputs_ON_Electric_2023_04_03 | Electricity | Dispatch-Interconnection | WC | 2030 | Spring | Electricity Transmission Line | ON | WC | -610833.5326 | WC
LCP_Inputs_ON_Electric_2023_04_03 | Electricity | Dispatch-Interconnection | WC | 2030 | Spring | Electricity Transmission Line | WC | MI | 432746.2141 | WC
LCP_Inputs_ON_Electric_2023_04_03 | Electricity | Dispatch-Interconnection | WC | 2030 | Spring | Electricity Transmission Line | WC | ON | 0 | WC
LCP_Inputs_ON_Electric_2023_04_03 | Electricity | Dispatch-Interconnection | WC | 2030 | Summer | Electricity Transmission Line | MI | WC | -702929.2537 | WC
LCP_Inputs_ON_Electric_2023_04_03 | Electricity | Dispatch-Interconnection | WC | 2030 | Summer | Electricity Transmission Line | ON | WC | -133270.7576 | WC
LCP_Inputs_ON_Electric_2023_04_03 | Electricity | Dispatch-Interconnection | WC | 2030 | Summer | Electricity Transmission Line | WC | MI | 224587.0161 | WC
LCP_Inputs_ON_Electric_2023_04_03 | Electricity | Dispatch-Interconnection | WC | 2030 | Summer | Electricity Transmission Line | WC | ON | 0 | WC
LCP_Inputs_ON_Electric_2023_04_03 | Electricity | Dispatch-Interconnection | WC | 2030 | Winter | Electricity Transmission Line | MI | WC | -2585432.2209 | WC
LCP_Inputs_ON_Electric_2023_04_03 | Electricity | Dispatch-Interconnection | WC | 2030 | Winter | Electricity Transmission Line | ON | WC | -384344.3075 | WC
LCP_Inputs_ON_Electric_2023_04_03 | Electricity | Dispatch-Interconnection | WC | 2030 | Winter | Electricity Transmission Line | WC | MI | 0 | WC
LCP_Inputs_ON_Electric_2023_04_03 | Electricity | Dispatch-Interconnection | WC | 2030 | Winter | Electricity Transmission Line | WC | ON | 0 | WC
LCP_Inputs_ON_Electric_2023_04_03 | Electricity | Dispatch-Interconnection | WC | 2030 | Winter Peak | Electricity Transmission Line | MI | WC | 0 | WC
LCP_Inputs_ON_Electric_2023_04_03 | Electricity | Dispatch-Interconnection | WC | 2030 | Winter Peak | Electricity Transmission Line | ON | WC | -55384.6154 | WC
LCP_Inputs_ON_Electric_2023_04_03 | Electricity | Dispatch-Interconnection | WC | 2030 | Winter Peak | Electricity Transmission Line | WC | MI | 15586.9614 | WC
LCP_Inputs_ON_Electric_2023_04_03 | Electricity | Dispatch-Interconnection | WC | 2030 | Winter Peak | Electricity Transmission Line | WC | ON | 0 | WC
LCP_Inputs_ON_Electric_2023_04_03 | Electricity | Dispatch-Interconnection | WC | 2040 | Fall | Electricity Transmission Line | MI | WC | -404699.6912 | WC
LCP_Inputs_ON_Electric_2023_04_03 | Electricity | Dispatch-Interconnection | WC | 2040 | Fall | Electricity Transmission Line | ON | WC | -1055982.3341 | WC
LCP_Inputs_ON_Electric_2023_04_03 | Electricity | Dispatch-Interconnection | WC | 2040 | Fall | Electricity Transmission Line | WC | MI | 388181.9676 | WC
LCP_Inputs_ON_Electric_2023_04_03 | Electricity | Dispatch-Interconnection | WC | 2040 | Fall | Electricity Transmission Line | WC | ON | 0 | WC
LCP_Inputs_ON_Electric_2023_04_03 | Electricity | Dispatch-Interconnection | WC | 2040 | Spring | Electricity Transmission Line | MI | WC | 0 | WC
LCP_Inputs_ON_Electric_2023_04_03 | Electricity | Dispatch-Interconnection | WC | 2040 | Spring | Electricity Transmission Line | ON | WC | -384820.2141 | WC
LCP_Inputs_ON_Electric_2023_04_03 | Electricity | Dispatch-Interconnection | WC | 2040 | Spring | Electricity Transmission Line | WC | MI | 101818.3083 | WC
LCP_Inputs_ON_Electric_2023_04_03 | Electricity | Dispatch-Interconnection | WC | 2040 | Spring | Electricity Transmission Line | WC | ON | 0 | WC
LCP_Inputs_ON_Electric_2023_04_03 | Electricity | Dispatch-Interconnection | WC | 2040 | Summer | Electricity Transmission Line | MI | WC | -762083.4145 | WC
LCP_Inputs_ON_Electric_2023_04_03 | Electricity | Dispatch-Interconnection | WC | 2040 | Summer | Electricity Transmission Line | ON | WC | -67146.6075 | WC
LCP_Inputs_ON_Electric_2023_04_03 | Electricity | Dispatch-Interconnection | WC | 2040 | Summer | Electricity Transmission Line | WC | MI | 136939.114 | WC
LCP_Inputs_ON_Electric_2023_04_03 | Electricity | Dispatch-Interconnection | WC | 2040 | Summer | Electricity Transmission Line | WC | ON | 58619.9152 | WC
LCP_Inputs_ON_Electric_2023_04_03 | Electricity | Dispatch-Interconnection | WC | 2040 | Winter | Electricity Transmission Line | MI | WC | 0 | WC
LCP_Inputs_ON_Electric_2023_04_03 | Electricity | Dispatch-Interconnection | WC | 2040 | Winter | Electricity Transmission Line | ON | WC | -2879948.4877 | WC
LCP_Inputs_ON_Electric_2023_04_03 | Electricity | Dispatch-Interconnection | WC | 2040 | Winter | Electricity Transmission Line | WC | MI | 0 | WC
LCP_Inputs_ON_Electric_2023_04_03 | Electricity | Dispatch-Interconnection | WC | 2040 | Winter | Electricity Transmission Line | WC | ON | 0 | WC
LCP_Inputs_ON_Electric_2023_04_03 | Electricity | Dispatch-Interconnection | WC | 2040 | Winter Peak | Electricity Transmission Line | MI | WC | 0 | WC
LCP_Inputs_ON_Electric_2023_04_03 | Electricity | Dispatch-Interconnection | WC | 2040 | Winter Peak | Electricity Transmission Line | ON | WC | -101392.4766 | WC
LCP_Inputs_ON_Electric_2023_04_03 | Electricity | Dispatch-Interconnection | WC | 2040 | Winter Peak | Electricity Transmission Line | WC | MI | 59250.5881 | WC
LCP_Inputs_ON_Electric_2023_04_03 | Electricity | Dispatch-Interconnection | WC | 2040 | Winter Peak | Electricity Transmission Line | WC | ON | 0 | WC
LCP_Inputs_ON_Electric_2023_04_03 | Electricity | Dispatch-Interconnection | WC | 2050 | Fall | Electricity Transmission Line | MI | WC | -313137.9126 | WC
LCP_Inputs_ON_Electric_2023_04_03 | Electricity | Dispatch-Interconnection | WC | 2050 | Fall | Electricity Transmission Line | ON | WC | -873807.3228 | WC
LCP_Inputs_ON_Electric_2023_04_03 | Electricity | Dispatch-Interconnection | WC | 2050 | Fall | Electricity Transmission Line | WC | MI | 129488.7183 | WC
LCP_Inputs_ON_Electric_2023_04_03 | Electricity | Dispatch-Interconnection | WC | 2050 | Fall | Electricity Transmission Line | WC | ON | 0 | WC
LCP_Inputs_ON_Electric_2023_04_03 | Electricity | Dispatch-Interconnection | WC | 2050 | Spring | Electricity Transmission Line | MI | WC | 0 | WC
LCP_Inputs_ON_Electric_2023_04_03 | Electricity | Dispatch-Interconnection | WC | 2050 | Spring | Electricity Transmission Line | ON | WC | -347835.0893 | WC
LCP_Inputs_ON_Electric_2023_04_03 | Electricity | Dispatch-Interconnection | WC | 2050 | Spring | Electricity Transmission Line | WC | MI | 94385.2003 | WC
LCP_Inputs_ON_Electric_2023_04_03 | Electricity | Dispatch-Interconnection | WC | 2050 | Spring | Electricity Transmission Line | WC | ON | 0 | WC
LCP_Inputs_ON_Electric_2023_04_03 | Electricity | Dispatch-Interconnection | WC | 2050 | Summer | Electricity Transmission Line | MI | WC | -815270.5918 | WC
LCP_Inputs_ON_Electric_2023_04_03 | Electricity | Dispatch-Interconnection | WC | 2050 | Summer | Electricity Transmission Line | ON | WC | 0 | WC
LCP_Inputs_ON_Electric_2023_04_03 | Electricity | Dispatch-Interconnection | WC | 2050 | Summer | Electricity Transmission Line | WC | MI | 323719.7879 | WC
LCP_Inputs_ON_Electric_2023_04_03 | Electricity | Dispatch-Interconnection | WC | 2050 | Summer | Electricity Transmission Line | WC | ON | 0 | WC
LCP_Inputs_ON_Electric_2023_04_03 | Electricity | Dispatch-Interconnection | WC | 2050 | Winter | Electricity Transmission Line | MI | WC | 0 | WC
LCP_Inputs_ON_Electric_2023_04_03 | Electricity | Dispatch-Interconnection | WC | 2050 | Winter | Electricity Transmission Line | ON | WC | -1593177.1857 | WC
LCP_Inputs_ON_Electric_2023_04_03 | Electricity | Dispatch-Interconnection | WC | 2050 | Winter | Electricity Transmission Line | WC | MI | 0 | WC
LCP_Inputs_ON_Electric_2023_04_03 | Electricity | Dispatch-Interconnection | WC | 2050 | Winter | Electricity Transmission Line | WC | ON | 0 | WC
LCP_Inputs_ON_Electric_2023_04_03 | Electricity | Dispatch-Interconnection | WC | 2050 | Winter Peak | Electricity Transmission Line | MI | WC | 0 | WC
LCP_Inputs_ON_Electric_2023_04_03 | Electricity | Dispatch-Interconnection | WC | 2050 | Winter Peak | Electricity Transmission Line | ON | WC | -147146.7674 | WC
LCP_Inputs_ON_Electric_2023_04_03 | Electricity | Dispatch-Interconnection | WC | 2050 | Winter Peak | Electricity Transmission Line | WC | MI | 103688.7193 | WC
LCP_Inputs_ON_Electric_2023_04_03 | Electricity | Dispatch-Interconnection | WC | 2050 | Winter Peak | Electricity Transmission Line | WC | ON | 0 | WC
LCP_Inputs_ON_Electric_2023_04_03 | Electricity | Dispatch-Storage | MI | 2020 | Fall | Battery Storage |  |  | 0 | MI
LCP_Inputs_ON_Electric_2023_04_03 | Electricity | Dispatch-Storage | MI | 2020 | Fall | Hydro Pumped Storage |  |  | 0 | MI
LCP_Inputs_ON_Electric_2023_04_03 | Electricity | Dispatch-Storage | MI | 2020 | Spring | Battery Storage |  |  | 0 | MI
LCP_Inputs_ON_Electric_2023_04_03 | Electricity | Dispatch-Storage | MI | 2020 | Spring | Hydro Pumped Storage |  |  | 0 | MI
LCP_Inputs_ON_Electric_2023_04_03 | Electricity | Dispatch-Storage | MI | 2020 | Summer | Battery Storage |  |  | 0 | MI
LCP_Inputs_ON_Electric_2023_04_03 | Electricity | Dispatch-Storage | MI | 2020 | Summer | Hydro Pumped Storage |  |  | 0 | MI
LCP_Inputs_ON_Electric_2023_04_03 | Electricity | Dispatch-Storage | MI | 2020 | Winter | Battery Storage |  |  | 0 | MI
LCP_Inputs_ON_Electric_2023_04_03 | Electricity | Dispatch-Storage | MI | 2020 | Winter | Hydro Pumped Storage |  |  | 0 | MI
LCP_Inputs_ON_Electric_2023_04_03 | Electricity | Dispatch-Storage | MI | 2020 | Winter Peak | Battery Storage |  |  | 0 | MI
LCP_Inputs_ON_Electric_2023_04_03 | Electricity | Dispatch-Storage | MI | 2020 | Winter Peak | Hydro Pumped Storage |  |  | 0 | MI
LCP_Inputs_ON_Electric_2023_04_03 | Electricity | Dispatch-Storage | MI | 2030 | Fall | Battery Storage |  |  | 688473.5351 | MI
LCP_Inputs_ON_Electric_2023_04_03 | Electricity | Dispatch-Storage | MI | 2030 | Fall | Hydro Pumped Storage |  |  | 1024336.8717 | MI
LCP_Inputs_ON_Electric_2023_04_03 | Electricity | Dispatch-Storage | MI | 2030 | Spring | Battery Storage |  |  | 881212.7815 | MI
LCP_Inputs_ON_Electric_2023_04_03 | Electricity | Dispatch-Storage | MI | 2030 | Spring | Hydro Pumped Storage |  |  | 1236884.842 | MI
LCP_Inputs_ON_Electric_2023_04_03 | Electricity | Dispatch-Storage | MI | 2030 | Summer | Battery Storage |  |  | 424558.68 | MI
LCP_Inputs_ON_Electric_2023_04_03 | Electricity | Dispatch-Storage | MI | 2030 | Summer | Hydro Pumped Storage |  |  | 489922.6426 | MI
LCP_Inputs_ON_Electric_2023_04_03 | Electricity | Dispatch-Storage | MI | 2030 | Winter | Battery Storage |  |  | 928430.7197 | MI
LCP_Inputs_ON_Electric_2023_04_03 | Electricity | Dispatch-Storage | MI | 2030 | Winter | Hydro Pumped Storage |  |  | 936744.696 | MI
LCP_Inputs_ON_Electric_2023_04_03 | Electricity | Dispatch-Storage | MI | 2030 | Winter Peak | Battery Storage |  |  | 0 | MI
LCP_Inputs_ON_Electric_2023_04_03 | Electricity | Dispatch-Storage | MI | 2030 | Winter Peak | Hydro Pumped Storage |  |  | 0 | MI
LCP_Inputs_ON_Electric_2023_04_03 | Electricity | Dispatch-Storage | MI | 2040 | Fall | Battery Storage |  |  | 2190562.5265 | MI
LCP_Inputs_ON_Electric_2023_04_03 | Electricity | Dispatch-Storage | MI | 2040 | Fall | Hydro Pumped Storage |  |  | 1203295.611 | MI
LCP_Inputs_ON_Electric_2023_04_03 | Electricity | Dispatch-Storage | MI | 2040 | Spring | Battery Storage |  |  | 4491203.5719 | MI
LCP_Inputs_ON_Electric_2023_04_03 | Electricity | Dispatch-Storage | MI | 2040 | Spring | Hydro Pumped Storage |  |  | 1920755.2 | MI
LCP_Inputs_ON_Electric_2023_04_03 | Electricity | Dispatch-Storage | MI | 2040 | Summer | Battery Storage |  |  | 2004929.785 | MI
LCP_Inputs_ON_Electric_2023_04_03 | Electricity | Dispatch-Storage | MI | 2040 | Summer | Hydro Pumped Storage |  |  | 585230.618 | MI
LCP_Inputs_ON_Electric_2023_04_03 | Electricity | Dispatch-Storage | MI | 2040 | Winter | Battery Storage |  |  | 3929803.1254 | MI
LCP_Inputs_ON_Electric_2023_04_03 | Electricity | Dispatch-Storage | MI | 2040 | Winter | Hydro Pumped Storage |  |  | 1840723.7333 | MI
LCP_Inputs_ON_Electric_2023_04_03 | Electricity | Dispatch-Storage | MI | 2040 | Winter Peak | Battery Storage |  |  | 0 | MI
LCP_Inputs_ON_Electric_2023_04_03 | Electricity | Dispatch-Storage | MI | 2040 | Winter Peak | Hydro Pumped Storage |  |  | 0 | MI
LCP_Inputs_ON_Electric_2023_04_03 | Electricity | Dispatch-Storage | MI | 2050 | Fall | Battery Storage |  |  | 5912281.664 | MI
LCP_Inputs_ON_Electric_2023_04_03 | Electricity | Dispatch-Storage | MI | 2050 | Fall | Hydro Pumped Storage |  |  | 1328522.3467 | MI
LCP_Inputs_ON_Electric_2023_04_03 | Electricity | Dispatch-Storage | MI | 2050 | Spring | Battery Storage |  |  | 11349046.2097 | MI
LCP_Inputs_ON_Electric_2023_04_03 | Electricity | Dispatch-Storage | MI | 2050 | Spring | Hydro Pumped Storage |  |  | 1840723.7333 | MI
LCP_Inputs_ON_Electric_2023_04_03 | Electricity | Dispatch-Storage | MI | 2050 | Summer | Battery Storage |  |  | 4562282.3013 | MI
LCP_Inputs_ON_Electric_2023_04_03 | Electricity | Dispatch-Storage | MI | 2050 | Summer | Hydro Pumped Storage |  |  | 1573709.9976 | MI
LCP_Inputs_ON_Electric_2023_04_03 | Electricity | Dispatch-Storage | MI | 2050 | Winter | Battery Storage |  |  | 11349046.2097 | MI
LCP_Inputs_ON_Electric_2023_04_03 | Electricity | Dispatch-Storage | MI | 2050 | Winter | Hydro Pumped Storage |  |  | 1840723.7333 | MI
LCP_Inputs_ON_Electric_2023_04_03 | Electricity | Dispatch-Storage | MI | 2050 | Winter Peak | Battery Storage |  |  | 0 | MI
LCP_Inputs_ON_Electric_2023_04_03 | Electricity | Dispatch-Storage | MI | 2050 | Winter Peak | Hydro Pumped Storage |  |  | 0 | MI
LCP_Inputs_ON_Electric_2023_04_03 | Electricity | Dispatch-Storage | NY | 2020 | Fall | Battery Storage |  |  | 0 | NY
LCP_Inputs_ON_Electric_2023_04_03 | Electricity | Dispatch-Storage | NY | 2020 | Fall | Hydro Pumped Storage |  |  | 0 | NY
LCP_Inputs_ON_Electric_2023_04_03 | Electricity | Dispatch-Storage | NY | 2020 | Spring | Battery Storage |  |  | 0 | NY
LCP_Inputs_ON_Electric_2023_04_03 | Electricity | Dispatch-Storage | NY | 2020 | Spring | Hydro Pumped Storage |  |  | 0 | NY
LCP_Inputs_ON_Electric_2023_04_03 | Electricity | Dispatch-Storage | NY | 2020 | Summer | Battery Storage |  |  | 0 | NY
LCP_Inputs_ON_Electric_2023_04_03 | Electricity | Dispatch-Storage | NY | 2020 | Summer | Hydro Pumped Storage |  |  | 0 | NY
LCP_Inputs_ON_Electric_2023_04_03 | Electricity | Dispatch-Storage | NY | 2020 | Winter | Battery Storage |  |  | 0 | NY
LCP_Inputs_ON_Electric_2023_04_03 | Electricity | Dispatch-Storage | NY | 2020 | Winter | Hydro Pumped Storage |  |  | 0 | NY
LCP_Inputs_ON_Electric_2023_04_03 | Electricity | Dispatch-Storage | NY | 2020 | Winter Peak | Battery Storage |  |  | 0 | NY
LCP_Inputs_ON_Electric_2023_04_03 | Electricity | Dispatch-Storage | NY | 2020 | Winter Peak | Hydro Pumped Storage |  |  | 0 | NY
LCP_Inputs_ON_Electric_2023_04_03 | Electricity | Dispatch-Storage | NY | 2030 | Fall | Battery Storage |  |  | 778596 | NY
LCP_Inputs_ON_Electric_2023_04_03 | Electricity | Dispatch-Storage | NY | 2030 | Fall | Hydro Pumped Storage |  |  | 366871.2173 | NY
LCP_Inputs_ON_Electric_2023_04_03 | Electricity | Dispatch-Storage | NY | 2030 | Spring | Battery Storage |  |  | 1073199.8919 | NY
LCP_Inputs_ON_Electric_2023_04_03 | Electricity | Dispatch-Storage | NY | 2030 | Spring | Hydro Pumped Storage |  |  | 903668.7089 | NY
LCP_Inputs_ON_Electric_2023_04_03 | Electricity | Dispatch-Storage | NY | 2030 | Summer | Battery Storage |  |  | 752104.9172 | NY
LCP_Inputs_ON_Electric_2023_04_03 | Electricity | Dispatch-Storage | NY | 2030 | Summer | Hydro Pumped Storage |  |  | 308577.36 | NY
LCP_Inputs_ON_Electric_2023_04_03 | Electricity | Dispatch-Storage | NY | 2030 | Winter | Battery Storage |  |  | 1272827.2575 | NY
LCP_Inputs_ON_Electric_2023_04_03 | Electricity | Dispatch-Storage | NY | 2030 | Winter | Hydro Pumped Storage |  |  | 666610.3538 | NY
LCP_Inputs_ON_Electric_2023_04_03 | Electricity | Dispatch-Storage | NY | 2030 | Winter Peak | Battery Storage |  |  | 0 | NY
LCP_Inputs_ON_Electric_2023_04_03 | Electricity | Dispatch-Storage | NY | 2030 | Winter Peak | Hydro Pumped Storage |  |  | 0 | NY
LCP_Inputs_ON_Electric_2023_04_03 | Electricity | Dispatch-Storage | NY | 2040 | Fall | Battery Storage |  |  | 2318562.9999 | NY
LCP_Inputs_ON_Electric_2023_04_03 | Electricity | Dispatch-Storage | NY | 2040 | Fall | Hydro Pumped Storage |  |  | 416574.7135 | NY
LCP_Inputs_ON_Electric_2023_04_03 | Electricity | Dispatch-Storage | NY | 2040 | Spring | Battery Storage |  |  | 5111637.3563 | NY
LCP_Inputs_ON_Electric_2023_04_03 | Electricity | Dispatch-Storage | NY | 2040 | Spring | Hydro Pumped Storage |  |  | 1142879.1111 | NY
LCP_Inputs_ON_Electric_2023_04_03 | Electricity | Dispatch-Storage | NY | 2040 | Summer | Battery Storage |  |  | 2240603.8826 | NY
LCP_Inputs_ON_Electric_2023_04_03 | Electricity | Dispatch-Storage | NY | 2040 | Summer | Hydro Pumped Storage |  |  | 1157165.1 | NY
LCP_Inputs_ON_Electric_2023_04_03 | Electricity | Dispatch-Storage | NY | 2040 | Winter | Battery Storage |  |  | 5820859.2703 | NY
LCP_Inputs_ON_Electric_2023_04_03 | Electricity | Dispatch-Storage | NY | 2040 | Winter | Hydro Pumped Storage |  |  | 1314310.9778 | NY
LCP_Inputs_ON_Electric_2023_04_03 | Electricity | Dispatch-Storage | NY | 2040 | Winter Peak | Battery Storage |  |  | 0 | NY
LCP_Inputs_ON_Electric_2023_04_03 | Electricity | Dispatch-Storage | NY | 2040 | Winter Peak | Hydro Pumped Storage |  |  | 0 | NY
LCP_Inputs_ON_Electric_2023_04_03 | Electricity | Dispatch-Storage | NY | 2050 | Fall | Battery Storage |  |  | 3429453.0541 | NY
LCP_Inputs_ON_Electric_2023_04_03 | Electricity | Dispatch-Storage | NY | 2050 | Fall | Hydro Pumped Storage |  |  | 845730.5422 | NY
LCP_Inputs_ON_Electric_2023_04_03 | Electricity | Dispatch-Storage | NY | 2050 | Spring | Battery Storage |  |  | 3454037.3485 | NY
LCP_Inputs_ON_Electric_2023_04_03 | Electricity | Dispatch-Storage | NY | 2050 | Spring | Hydro Pumped Storage |  |  | 718412.4469 | NY
LCP_Inputs_ON_Electric_2023_04_03 | Electricity | Dispatch-Storage | NY | 2050 | Summer | Battery Storage |  |  | 2550548 | NY
LCP_Inputs_ON_Electric_2023_04_03 | Electricity | Dispatch-Storage | NY | 2050 | Summer | Hydro Pumped Storage |  |  | 1157165.1 | NY
LCP_Inputs_ON_Electric_2023_04_03 | Electricity | Dispatch-Storage | NY | 2050 | Winter | Battery Storage |  |  | 2343746.8108 | NY
LCP_Inputs_ON_Electric_2023_04_03 | Electricity | Dispatch-Storage | NY | 2050 | Winter | Hydro Pumped Storage |  |  | 1371454.9333 | NY
LCP_Inputs_ON_Electric_2023_04_03 | Electricity | Dispatch-Storage | NY | 2050 | Winter Peak | Battery Storage |  |  | 0 | NY
LCP_Inputs_ON_Electric_2023_04_03 | Electricity | Dispatch-Storage | NY | 2050 | Winter Peak | Hydro Pumped Storage |  |  | 0 | NY
LCP_Inputs_ON_Electric_2023_04_03 | Electricity | Dispatch-Storage | ON | 2020 | Fall | Battery Storage |  |  | 0 | ON
LCP_Inputs_ON_Electric_2023_04_03 | Electricity | Dispatch-Storage | ON | 2020 | Fall | Hydro Pumped Storage |  |  | 63554.4 | ON
LCP_Inputs_ON_Electric_2023_04_03 | Electricity | Dispatch-Storage | ON | 2020 | Spring | Battery Storage |  |  | 0 | ON
LCP_Inputs_ON_Electric_2023_04_03 | Electricity | Dispatch-Storage | ON | 2020 | Spring | Hydro Pumped Storage |  |  | 38132.64 | ON
LCP_Inputs_ON_Electric_2023_04_03 | Electricity | Dispatch-Storage | ON | 2020 | Summer | Battery Storage |  |  | 0 | ON
LCP_Inputs_ON_Electric_2023_04_03 | Electricity | Dispatch-Storage | ON | 2020 | Summer | Hydro Pumped Storage |  |  | 88976.16 | ON
LCP_Inputs_ON_Electric_2023_04_03 | Electricity | Dispatch-Storage | ON | 2020 | Winter | Battery Storage |  |  | 0 | ON
LCP_Inputs_ON_Electric_2023_04_03 | Electricity | Dispatch-Storage | ON | 2020 | Winter | Hydro Pumped Storage |  |  | 1391.1692 | ON
LCP_Inputs_ON_Electric_2023_04_03 | Electricity | Dispatch-Storage | ON | 2020 | Winter Peak | Battery Storage |  |  | 0 | ON
LCP_Inputs_ON_Electric_2023_04_03 | Electricity | Dispatch-Storage | ON | 2020 | Winter Peak | Hydro Pumped Storage |  |  | 0 | ON
LCP_Inputs_ON_Electric_2023_04_03 | Electricity | Dispatch-Storage | ON | 2030 | Fall | Battery Storage |  |  | 472472 | ON
LCP_Inputs_ON_Electric_2023_04_03 | Electricity | Dispatch-Storage | ON | 2030 | Fall | Hydro Pumped Storage |  |  | 85877.6373 | ON
LCP_Inputs_ON_Electric_2023_04_03 | Electricity | Dispatch-Storage | ON | 2030 | Spring | Battery Storage |  |  | 472472 | ON
LCP_Inputs_ON_Electric_2023_04_03 | Electricity | Dispatch-Storage | ON | 2030 | Spring | Hydro Pumped Storage |  |  | 79443 | ON
LCP_Inputs_ON_Electric_2023_04_03 | Electricity | Dispatch-Storage | ON | 2030 | Summer | Battery Storage |  |  | 472472 | ON
LCP_Inputs_ON_Electric_2023_04_03 | Electricity | Dispatch-Storage | ON | 2030 | Summer | Hydro Pumped Storage |  |  | 76265.28 | ON
LCP_Inputs_ON_Electric_2023_04_03 | Electricity | Dispatch-Storage | ON | 2030 | Winter | Battery Storage |  |  | 293946.5808 | ON
LCP_Inputs_ON_Electric_2023_04_03 | Electricity | Dispatch-Storage | ON | 2030 | Winter | Hydro Pumped Storage |  |  | 12710.88 | ON
LCP_Inputs_ON_Electric_2023_04_03 | Electricity | Dispatch-Storage | ON | 2030 | Winter Peak | Battery Storage |  |  | 1910.1627 | ON
LCP_Inputs_ON_Electric_2023_04_03 | Electricity | Dispatch-Storage | ON | 2030 | Winter Peak | Hydro Pumped Storage |  |  | 174.6 | ON
LCP_Inputs_ON_Electric_2023_04_03 | Electricity | Dispatch-Storage | ON | 2040 | Fall | Battery Storage |  |  | 1427757.3956 | ON
LCP_Inputs_ON_Electric_2023_04_03 | Electricity | Dispatch-Storage | ON | 2040 | Fall | Hydro Pumped Storage |  |  | 96037.76 | ON
LCP_Inputs_ON_Electric_2023_04_03 | Electricity | Dispatch-Storage | ON | 2040 | Spring | Battery Storage |  |  | 1002599.1721 | ON
LCP_Inputs_ON_Electric_2023_04_03 | Electricity | Dispatch-Storage | ON | 2040 | Spring | Hydro Pumped Storage |  |  | 0 | ON
LCP_Inputs_ON_Electric_2023_04_03 | Electricity | Dispatch-Storage | ON | 2040 | Summer | Battery Storage |  |  | 1427757.3956 | ON
LCP_Inputs_ON_Electric_2023_04_03 | Electricity | Dispatch-Storage | ON | 2040 | Summer | Hydro Pumped Storage |  |  | 111220.2 | ON
LCP_Inputs_ON_Electric_2023_04_03 | Electricity | Dispatch-Storage | ON | 2040 | Winter | Battery Storage |  |  | 454950.0274 | ON
LCP_Inputs_ON_Electric_2023_04_03 | Electricity | Dispatch-Storage | ON | 2040 | Winter | Hydro Pumped Storage |  |  | 0 | ON
LCP_Inputs_ON_Electric_2023_04_03 | Electricity | Dispatch-Storage | ON | 2040 | Winter Peak | Battery Storage |  |  | 15601.8756 | ON
LCP_Inputs_ON_Electric_2023_04_03 | Electricity | Dispatch-Storage | ON | 2040 | Winter Peak | Hydro Pumped Storage |  |  | 174.6 | ON
LCP_Inputs_ON_Electric_2023_04_03 | Electricity | Dispatch-Storage | ON | 2050 | Fall | Battery Storage |  |  | 2374157.3956 | ON
LCP_Inputs_ON_Electric_2023_04_03 | Electricity | Dispatch-Storage | ON | 2050 | Fall | Hydro Pumped Storage |  |  | 83326.88 | ON
LCP_Inputs_ON_Electric_2023_04_03 | Electricity | Dispatch-Storage | ON | 2050 | Spring | Battery Storage |  |  | 1090980.53 | ON
LCP_Inputs_ON_Electric_2023_04_03 | Electricity | Dispatch-Storage | ON | 2050 | Spring | Hydro Pumped Storage |  |  | 0 | ON
LCP_Inputs_ON_Electric_2023_04_03 | Electricity | Dispatch-Storage | ON | 2050 | Summer | Battery Storage |  |  | 2374157.3956 | ON
LCP_Inputs_ON_Electric_2023_04_03 | Electricity | Dispatch-Storage | ON | 2050 | Summer | Hydro Pumped Storage |  |  | 127108.8 | ON
LCP_Inputs_ON_Electric_2023_04_03 | Electricity | Dispatch-Storage | ON | 2050 | Winter | Battery Storage |  |  | 0 | ON
LCP_Inputs_ON_Electric_2023_04_03 | Electricity | Dispatch-Storage | ON | 2050 | Winter | Hydro Pumped Storage |  |  | 0 | ON
LCP_Inputs_ON_Electric_2023_04_03 | Electricity | Dispatch-Storage | ON | 2050 | Winter Peak | Battery Storage |  |  | 24047.6063 | ON
LCP_Inputs_ON_Electric_2023_04_03 | Electricity | Dispatch-Storage | ON | 2050 | Winter Peak | Hydro Pumped Storage |  |  | 0 | ON
LCP_Inputs_ON_Electric_2023_04_03 | Electricity | Dispatch-Storage | PJ | 2020 | Fall | Battery Storage |  |  | 0 | PJ
LCP_Inputs_ON_Electric_2023_04_03 | Electricity | Dispatch-Storage | PJ | 2020 | Fall | Hydro Pumped Storage |  |  | 0 | PJ
LCP_Inputs_ON_Electric_2023_04_03 | Electricity | Dispatch-Storage | PJ | 2020 | Spring | Battery Storage |  |  | 0 | PJ
LCP_Inputs_ON_Electric_2023_04_03 | Electricity | Dispatch-Storage | PJ | 2020 | Spring | Hydro Pumped Storage |  |  | 0 | PJ
LCP_Inputs_ON_Electric_2023_04_03 | Electricity | Dispatch-Storage | PJ | 2020 | Summer | Battery Storage |  |  | 0 | PJ
LCP_Inputs_ON_Electric_2023_04_03 | Electricity | Dispatch-Storage | PJ | 2020 | Summer | Hydro Pumped Storage |  |  | 0 | PJ
LCP_Inputs_ON_Electric_2023_04_03 | Electricity | Dispatch-Storage | PJ | 2020 | Winter | Battery Storage |  |  | 0 | PJ
LCP_Inputs_ON_Electric_2023_04_03 | Electricity | Dispatch-Storage | PJ | 2020 | Winter | Hydro Pumped Storage |  |  | 0 | PJ
LCP_Inputs_ON_Electric_2023_04_03 | Electricity | Dispatch-Storage | PJ | 2020 | Winter Peak | Battery Storage |  |  | 0 | PJ
LCP_Inputs_ON_Electric_2023_04_03 | Electricity | Dispatch-Storage | PJ | 2020 | Winter Peak | Hydro Pumped Storage |  |  | 0 | PJ
LCP_Inputs_ON_Electric_2023_04_03 | Electricity | Dispatch-Storage | PJ | 2030 | Fall | Battery Storage |  |  | 0 | PJ
LCP_Inputs_ON_Electric_2023_04_03 | Electricity | Dispatch-Storage | PJ | 2030 | Fall | Hydro Pumped Storage |  |  | 0 | PJ
LCP_Inputs_ON_Electric_2023_04_03 | Electricity | Dispatch-Storage | PJ | 2030 | Spring | Battery Storage |  |  | 911157.9135 | PJ
LCP_Inputs_ON_Electric_2023_04_03 | Electricity | Dispatch-Storage | PJ | 2030 | Spring | Hydro Pumped Storage |  |  | 3434465.4031 | PJ
LCP_Inputs_ON_Electric_2023_04_03 | Electricity | Dispatch-Storage | PJ | 2030 | Summer | Battery Storage |  |  | 0 | PJ
LCP_Inputs_ON_Electric_2023_04_03 | Electricity | Dispatch-Storage | PJ | 2030 | Summer | Hydro Pumped Storage |  |  | 0 | PJ
LCP_Inputs_ON_Electric_2023_04_03 | Electricity | Dispatch-Storage | PJ | 2030 | Winter | Battery Storage |  |  | 645942.1452 | PJ
LCP_Inputs_ON_Electric_2023_04_03 | Electricity | Dispatch-Storage | PJ | 2030 | Winter | Hydro Pumped Storage |  |  | 1247347.6052 | PJ
LCP_Inputs_ON_Electric_2023_04_03 | Electricity | Dispatch-Storage | PJ | 2030 | Winter Peak | Battery Storage |  |  | 13883.0482 | PJ
LCP_Inputs_ON_Electric_2023_04_03 | Electricity | Dispatch-Storage | PJ | 2030 | Winter Peak | Hydro Pumped Storage |  |  | 9339.2 | PJ
LCP_Inputs_ON_Electric_2023_04_03 | Electricity | Dispatch-Storage | PJ | 2040 | Fall | Battery Storage |  |  | 636854.7475 | PJ
LCP_Inputs_ON_Electric_2023_04_03 | Electricity | Dispatch-Storage | PJ | 2040 | Fall | Hydro Pumped Storage |  |  | 0 | PJ
LCP_Inputs_ON_Electric_2023_04_03 | Electricity | Dispatch-Storage | PJ | 2040 | Spring | Battery Storage |  |  | 4501251.5459 | PJ
LCP_Inputs_ON_Electric_2023_04_03 | Electricity | Dispatch-Storage | PJ | 2040 | Spring | Hydro Pumped Storage |  |  | 3824402.4 | PJ
LCP_Inputs_ON_Electric_2023_04_03 | Electricity | Dispatch-Storage | PJ | 2040 | Summer | Battery Storage |  |  | 0 | PJ
LCP_Inputs_ON_Electric_2023_04_03 | Electricity | Dispatch-Storage | PJ | 2040 | Summer | Hydro Pumped Storage |  |  | 0 | PJ
LCP_Inputs_ON_Electric_2023_04_03 | Electricity | Dispatch-Storage | PJ | 2040 | Winter | Battery Storage |  |  | 5345236.2108 | PJ
LCP_Inputs_ON_Electric_2023_04_03 | Electricity | Dispatch-Storage | PJ | 2040 | Winter | Hydro Pumped Storage |  |  | 4886736.4 | PJ
LCP_Inputs_ON_Electric_2023_04_03 | Electricity | Dispatch-Storage | PJ | 2040 | Winter Peak | Battery Storage |  |  | 39611.1275 | PJ
LCP_Inputs_ON_Electric_2023_04_03 | Electricity | Dispatch-Storage | PJ | 2040 | Winter Peak | Hydro Pumped Storage |  |  | 14008.8 | PJ
LCP_Inputs_ON_Electric_2023_04_03 | Electricity | Dispatch-Storage | PJ | 2050 | Fall | Battery Storage |  |  | 3506375.9611 | PJ
LCP_Inputs_ON_Electric_2023_04_03 | Electricity | Dispatch-Storage | PJ | 2050 | Fall | Hydro Pumped Storage |  |  | 41101.7491 | PJ
LCP_Inputs_ON_Electric_2023_04_03 | Electricity | Dispatch-Storage | PJ | 2050 | Spring | Battery Storage |  |  | 8809928.8005 | PJ
LCP_Inputs_ON_Electric_2023_04_03 | Electricity | Dispatch-Storage | PJ | 2050 | Spring | Hydro Pumped Storage |  |  | 3896748.1226 | PJ
LCP_Inputs_ON_Electric_2023_04_03 | Electricity | Dispatch-Storage | PJ | 2050 | Summer | Battery Storage |  |  | 1125517.3197 | PJ
LCP_Inputs_ON_Electric_2023_04_03 | Electricity | Dispatch-Storage | PJ | 2050 | Summer | Hydro Pumped Storage |  |  | 0 | PJ
LCP_Inputs_ON_Electric_2023_04_03 | Electricity | Dispatch-Storage | PJ | 2050 | Winter | Battery Storage |  |  | 7431871.5649 | PJ
LCP_Inputs_ON_Electric_2023_04_03 | Electricity | Dispatch-Storage | PJ | 2050 | Winter | Hydro Pumped Storage |  |  | 4511017.6954 | PJ
LCP_Inputs_ON_Electric_2023_04_03 | Electricity | Dispatch-Storage | PJ | 2050 | Winter Peak | Battery Storage |  |  | 92584.6741 | PJ
LCP_Inputs_ON_Electric_2023_04_03 | Electricity | Dispatch-Storage | PJ | 2050 | Winter Peak | Hydro Pumped Storage |  |  | 10539.8272 | PJ
LCP_Inputs_ON_Electric_2023_04_03 | Electricity | Dispatch-Storage | QC | 2020 | Fall | Battery Storage |  |  | 0 | QC
LCP_Inputs_ON_Electric_2023_04_03 | Electricity | Dispatch-Storage | QC | 2020 | Fall | Hydro Pumped Storage |  |  | 0 | QC
LCP_Inputs_ON_Electric_2023_04_03 | Electricity | Dispatch-Storage | QC | 2020 | Spring | Battery Storage |  |  | 0 | QC
LCP_Inputs_ON_Electric_2023_04_03 | Electricity | Dispatch-Storage | QC | 2020 | Spring | Hydro Pumped Storage |  |  | 0 | QC
LCP_Inputs_ON_Electric_2023_04_03 | Electricity | Dispatch-Storage | QC | 2020 | Summer | Battery Storage |  |  | 0 | QC
LCP_Inputs_ON_Electric_2023_04_03 | Electricity | Dispatch-Storage | QC | 2020 | Summer | Hydro Pumped Storage |  |  | 0 | QC
LCP_Inputs_ON_Electric_2023_04_03 | Electricity | Dispatch-Storage | QC | 2020 | Winter | Battery Storage |  |  | 0 | QC
LCP_Inputs_ON_Electric_2023_04_03 | Electricity | Dispatch-Storage | QC | 2020 | Winter | Hydro Pumped Storage |  |  | 0 | QC
LCP_Inputs_ON_Electric_2023_04_03 | Electricity | Dispatch-Storage | QC | 2020 | Winter Peak | Battery Storage |  |  | 0 | QC
LCP_Inputs_ON_Electric_2023_04_03 | Electricity | Dispatch-Storage | QC | 2020 | Winter Peak | Hydro Pumped Storage |  |  | 0 | QC
LCP_Inputs_ON_Electric_2023_04_03 | Electricity | Dispatch-Storage | QC | 2030 | Fall | Battery Storage |  |  | 0 | QC
LCP_Inputs_ON_Electric_2023_04_03 | Electricity | Dispatch-Storage | QC | 2030 | Fall | Hydro Pumped Storage |  |  | 0 | QC
LCP_Inputs_ON_Electric_2023_04_03 | Electricity | Dispatch-Storage | QC | 2030 | Spring | Battery Storage |  |  | 0 | QC
LCP_Inputs_ON_Electric_2023_04_03 | Electricity | Dispatch-Storage | QC | 2030 | Spring | Hydro Pumped Storage |  |  | 0 | QC
LCP_Inputs_ON_Electric_2023_04_03 | Electricity | Dispatch-Storage | QC | 2030 | Summer | Battery Storage |  |  | 0 | QC
LCP_Inputs_ON_Electric_2023_04_03 | Electricity | Dispatch-Storage | QC | 2030 | Summer | Hydro Pumped Storage |  |  | 0 | QC
LCP_Inputs_ON_Electric_2023_04_03 | Electricity | Dispatch-Storage | QC | 2030 | Winter | Battery Storage |  |  | 0 | QC
LCP_Inputs_ON_Electric_2023_04_03 | Electricity | Dispatch-Storage | QC | 2030 | Winter | Hydro Pumped Storage |  |  | 0 | QC
LCP_Inputs_ON_Electric_2023_04_03 | Electricity | Dispatch-Storage | QC | 2030 | Winter Peak | Battery Storage |  |  | 0 | QC
LCP_Inputs_ON_Electric_2023_04_03 | Electricity | Dispatch-Storage | QC | 2030 | Winter Peak | Hydro Pumped Storage |  |  | 0 | QC
LCP_Inputs_ON_Electric_2023_04_03 | Electricity | Dispatch-Storage | QC | 2040 | Fall | Battery Storage |  |  | 0 | QC
LCP_Inputs_ON_Electric_2023_04_03 | Electricity | Dispatch-Storage | QC | 2040 | Fall | Hydro Pumped Storage |  |  | 0 | QC
LCP_Inputs_ON_Electric_2023_04_03 | Electricity | Dispatch-Storage | QC | 2040 | Spring | Battery Storage |  |  | 0 | QC
LCP_Inputs_ON_Electric_2023_04_03 | Electricity | Dispatch-Storage | QC | 2040 | Spring | Hydro Pumped Storage |  |  | 0 | QC
LCP_Inputs_ON_Electric_2023_04_03 | Electricity | Dispatch-Storage | QC | 2040 | Summer | Battery Storage |  |  | 0 | QC
LCP_Inputs_ON_Electric_2023_04_03 | Electricity | Dispatch-Storage | QC | 2040 | Summer | Hydro Pumped Storage |  |  | 0 | QC
LCP_Inputs_ON_Electric_2023_04_03 | Electricity | Dispatch-Storage | QC | 2040 | Winter | Battery Storage |  |  | 0 | QC
LCP_Inputs_ON_Electric_2023_04_03 | Electricity | Dispatch-Storage | QC | 2040 | Winter | Hydro Pumped Storage |  |  | 0 | QC
LCP_Inputs_ON_Electric_2023_04_03 | Electricity | Dispatch-Storage | QC | 2040 | Winter Peak | Battery Storage |  |  | 0 | QC
LCP_Inputs_ON_Electric_2023_04_03 | Electricity | Dispatch-Storage | QC | 2040 | Winter Peak | Hydro Pumped Storage |  |  | 0 | QC
LCP_Inputs_ON_Electric_2023_04_03 | Electricity | Dispatch-Storage | QC | 2050 | Fall | Battery Storage |  |  | 0 | QC
LCP_Inputs_ON_Electric_2023_04_03 | Electricity | Dispatch-Storage | QC | 2050 | Fall | Hydro Pumped Storage |  |  | 0 | QC
LCP_Inputs_ON_Electric_2023_04_03 | Electricity | Dispatch-Storage | QC | 2050 | Spring | Battery Storage |  |  | 0 | QC
LCP_Inputs_ON_Electric_2023_04_03 | Electricity | Dispatch-Storage | QC | 2050 | Spring | Hydro Pumped Storage |  |  | 0 | QC
LCP_Inputs_ON_Electric_2023_04_03 | Electricity | Dispatch-Storage | QC | 2050 | Summer | Battery Storage |  |  | 0 | QC
LCP_Inputs_ON_Electric_2023_04_03 | Electricity | Dispatch-Storage | QC | 2050 | Summer | Hydro Pumped Storage |  |  | 0 | QC
LCP_Inputs_ON_Electric_2023_04_03 | Electricity | Dispatch-Storage | QC | 2050 | Winter | Battery Storage |  |  | 0 | QC
LCP_Inputs_ON_Electric_2023_04_03 | Electricity | Dispatch-Storage | QC | 2050 | Winter | Hydro Pumped Storage |  |  | 0 | QC
LCP_Inputs_ON_Electric_2023_04_03 | Electricity | Dispatch-Storage | QC | 2050 | Winter Peak | Battery Storage |  |  | 0 | QC
LCP_Inputs_ON_Electric_2023_04_03 | Electricity | Dispatch-Storage | QC | 2050 | Winter Peak | Hydro Pumped Storage |  |  | 0 | QC
LCP_Inputs_ON_Electric_2023_04_03 | Electricity | Dispatch-Storage | WC | 2020 | Fall | Battery Storage |  |  | 0 | WC
LCP_Inputs_ON_Electric_2023_04_03 | Electricity | Dispatch-Storage | WC | 2020 | Fall | Hydro Pumped Storage |  |  | 0 | WC
LCP_Inputs_ON_Electric_2023_04_03 | Electricity | Dispatch-Storage | WC | 2020 | Spring | Battery Storage |  |  | 0 | WC
LCP_Inputs_ON_Electric_2023_04_03 | Electricity | Dispatch-Storage | WC | 2020 | Spring | Hydro Pumped Storage |  |  | 0 | WC
LCP_Inputs_ON_Electric_2023_04_03 | Electricity | Dispatch-Storage | WC | 2020 | Summer | Battery Storage |  |  | 0 | WC
LCP_Inputs_ON_Electric_2023_04_03 | Electricity | Dispatch-Storage | WC | 2020 | Summer | Hydro Pumped Storage |  |  | 0 | WC
LCP_Inputs_ON_Electric_2023_04_03 | Electricity | Dispatch-Storage | WC | 2020 | Winter | Battery Storage |  |  | 0 | WC
LCP_Inputs_ON_Electric_2023_04_03 | Electricity | Dispatch-Storage | WC | 2020 | Winter | Hydro Pumped Storage |  |  | 0 | WC
LCP_Inputs_ON_Electric_2023_04_03 | Electricity | Dispatch-Storage | WC | 2020 | Winter Peak | Battery Storage |  |  | 0 | WC
LCP_Inputs_ON_Electric_2023_04_03 | Electricity | Dispatch-Storage | WC | 2020 | Winter Peak | Hydro Pumped Storage |  |  | 0 | WC
LCP_Inputs_ON_Electric_2023_04_03 | Electricity | Dispatch-Storage | WC | 2030 | Fall | Battery Storage |  |  | 0 | WC
LCP_Inputs_ON_Electric_2023_04_03 | Electricity | Dispatch-Storage | WC | 2030 | Fall | Hydro Pumped Storage |  |  | 0 | WC
LCP_Inputs_ON_Electric_2023_04_03 | Electricity | Dispatch-Storage | WC | 2030 | Spring | Battery Storage |  |  | 0 | WC
LCP_Inputs_ON_Electric_2023_04_03 | Electricity | Dispatch-Storage | WC | 2030 | Spring | Hydro Pumped Storage |  |  | 0 | WC
LCP_Inputs_ON_Electric_2023_04_03 | Electricity | Dispatch-Storage | WC | 2030 | Summer | Battery Storage |  |  | 0 | WC
LCP_Inputs_ON_Electric_2023_04_03 | Electricity | Dispatch-Storage | WC | 2030 | Summer | Hydro Pumped Storage |  |  | 0 | WC
LCP_Inputs_ON_Electric_2023_04_03 | Electricity | Dispatch-Storage | WC | 2030 | Winter | Battery Storage |  |  | 0 | WC
LCP_Inputs_ON_Electric_2023_04_03 | Electricity | Dispatch-Storage | WC | 2030 | Winter | Hydro Pumped Storage |  |  | 0 | WC
LCP_Inputs_ON_Electric_2023_04_03 | Electricity | Dispatch-Storage | WC | 2030 | Winter Peak | Battery Storage |  |  | 0 | WC
LCP_Inputs_ON_Electric_2023_04_03 | Electricity | Dispatch-Storage | WC | 2030 | Winter Peak | Hydro Pumped Storage |  |  | 0 | WC
LCP_Inputs_ON_Electric_2023_04_03 | Electricity | Dispatch-Storage | WC | 2040 | Fall | Battery Storage |  |  | 0 | WC
LCP_Inputs_ON_Electric_2023_04_03 | Electricity | Dispatch-Storage | WC | 2040 | Fall | Hydro Pumped Storage |  |  | 0 | WC
LCP_Inputs_ON_Electric_2023_04_03 | Electricity | Dispatch-Storage | WC | 2040 | Spring | Battery Storage |  |  | 0 | WC
LCP_Inputs_ON_Electric_2023_04_03 | Electricity | Dispatch-Storage | WC | 2040 | Spring | Hydro Pumped Storage |  |  | 0 | WC
LCP_Inputs_ON_Electric_2023_04_03 | Electricity | Dispatch-Storage | WC | 2040 | Summer | Battery Storage |  |  | 0 | WC
LCP_Inputs_ON_Electric_2023_04_03 | Electricity | Dispatch-Storage | WC | 2040 | Summer | Hydro Pumped Storage |  |  | 0 | WC
LCP_Inputs_ON_Electric_2023_04_03 | Electricity | Dispatch-Storage | WC | 2040 | Winter | Battery Storage |  |  | 0 | WC
LCP_Inputs_ON_Electric_2023_04_03 | Electricity | Dispatch-Storage | WC | 2040 | Winter | Hydro Pumped Storage |  |  | 0 | WC
LCP_Inputs_ON_Electric_2023_04_03 | Electricity | Dispatch-Storage | WC | 2040 | Winter Peak | Battery Storage |  |  | 0 | WC
LCP_Inputs_ON_Electric_2023_04_03 | Electricity | Dispatch-Storage | WC | 2040 | Winter Peak | Hydro Pumped Storage |  |  | 0 | WC
LCP_Inputs_ON_Electric_2023_04_03 | Electricity | Dispatch-Storage | WC | 2050 | Fall | Battery Storage |  |  | 0 | WC
LCP_Inputs_ON_Electric_2023_04_03 | Electricity | Dispatch-Storage | WC | 2050 | Fall | Hydro Pumped Storage |  |  | 0 | WC
LCP_Inputs_ON_Electric_2023_04_03 | Electricity | Dispatch-Storage | WC | 2050 | Spring | Battery Storage |  |  | 0 | WC
LCP_Inputs_ON_Electric_2023_04_03 | Electricity | Dispatch-Storage | WC | 2050 | Spring | Hydro Pumped Storage |  |  | 0 | WC
LCP_Inputs_ON_Electric_2023_04_03 | Electricity | Dispatch-Storage | WC | 2050 | Summer | Battery Storage |  |  | 0 | WC
LCP_Inputs_ON_Electric_2023_04_03 | Electricity | Dispatch-Storage | WC | 2050 | Summer | Hydro Pumped Storage |  |  | 0 | WC
LCP_Inputs_ON_Electric_2023_04_03 | Electricity | Dispatch-Storage | WC | 2050 | Winter | Battery Storage |  |  | 0 | WC
LCP_Inputs_ON_Electric_2023_04_03 | Electricity | Dispatch-Storage | WC | 2050 | Winter | Hydro Pumped Storage |  |  | 0 | WC
LCP_Inputs_ON_Electric_2023_04_03 | Electricity | Dispatch-Storage | WC | 2050 | Winter Peak | Battery Storage |  |  | 0 | WC
LCP_Inputs_ON_Electric_2023_04_03 | Electricity | Dispatch-Storage | WC | 2050 | Winter Peak | Hydro Pumped Storage |  |  | 0 | WC
LCP_Inputs_ON_Electric_2023_04_03 | Hydrogen | Charging-Storage | MI | 2020 | Fall | H2 Salt Cavern Storage - ON |  |  | 0 | MI
LCP_Inputs_ON_Electric_2023_04_03 | Hydrogen | Charging-Storage | MI | 2020 | Spring | H2 Salt Cavern Storage - ON |  |  | 0 | MI
LCP_Inputs_ON_Electric_2023_04_03 | Hydrogen | Charging-Storage | MI | 2020 | Summer | H2 Salt Cavern Storage - ON |  |  | 0 | MI
LCP_Inputs_ON_Electric_2023_04_03 | Hydrogen | Charging-Storage | MI | 2020 | Winter | H2 Salt Cavern Storage - ON |  |  | 0 | MI
LCP_Inputs_ON_Electric_2023_04_03 | Hydrogen | Charging-Storage | MI | 2020 | Winter Peak | H2 Salt Cavern Storage - ON |  |  | 0 | MI
LCP_Inputs_ON_Electric_2023_04_03 | Hydrogen | Charging-Storage | MI | 2030 | Fall | H2 Salt Cavern Storage - ON |  |  | 0 | MI
LCP_Inputs_ON_Electric_2023_04_03 | Hydrogen | Charging-Storage | MI | 2030 | Spring | H2 Salt Cavern Storage - ON |  |  | 0 | MI
LCP_Inputs_ON_Electric_2023_04_03 | Hydrogen | Charging-Storage | MI | 2030 | Summer | H2 Salt Cavern Storage - ON |  |  | 0 | MI
LCP_Inputs_ON_Electric_2023_04_03 | Hydrogen | Charging-Storage | MI | 2030 | Winter | H2 Salt Cavern Storage - ON |  |  | 0 | MI
LCP_Inputs_ON_Electric_2023_04_03 | Hydrogen | Charging-Storage | MI | 2030 | Winter Peak | H2 Salt Cavern Storage - ON |  |  | 0 | MI
LCP_Inputs_ON_Electric_2023_04_03 | Hydrogen | Charging-Storage | MI | 2040 | Fall | H2 Salt Cavern Storage - ON |  |  | 0 | MI
LCP_Inputs_ON_Electric_2023_04_03 | Hydrogen | Charging-Storage | MI | 2040 | Spring | H2 Salt Cavern Storage - ON |  |  | 0 | MI
LCP_Inputs_ON_Electric_2023_04_03 | Hydrogen | Charging-Storage | MI | 2040 | Summer | H2 Salt Cavern Storage - ON |  |  | 0 | MI
LCP_Inputs_ON_Electric_2023_04_03 | Hydrogen | Charging-Storage | MI | 2040 | Winter | H2 Salt Cavern Storage - ON |  |  | 0 | MI
LCP_Inputs_ON_Electric_2023_04_03 | Hydrogen | Charging-Storage | MI | 2040 | Winter Peak | H2 Salt Cavern Storage - ON |  |  | 0 | MI
LCP_Inputs_ON_Electric_2023_04_03 | Hydrogen | Charging-Storage | MI | 2050 | Fall | H2 Salt Cavern Storage - ON |  |  | 0 | MI
LCP_Inputs_ON_Electric_2023_04_03 | Hydrogen | Charging-Storage | MI | 2050 | Spring | H2 Salt Cavern Storage - ON |  |  | 0 | MI
LCP_Inputs_ON_Electric_2023_04_03 | Hydrogen | Charging-Storage | MI | 2050 | Summer | H2 Salt Cavern Storage - ON |  |  | 0 | MI
LCP_Inputs_ON_Electric_2023_04_03 | Hydrogen | Charging-Storage | MI | 2050 | Winter | H2 Salt Cavern Storage - ON |  |  | 0 | MI
LCP_Inputs_ON_Electric_2023_04_03 | Hydrogen | Charging-Storage | MI | 2050 | Winter Peak | H2 Salt Cavern Storage - ON |  |  | 0 | MI
LCP_Inputs_ON_Electric_2023_04_03 | Hydrogen | Charging-Storage | NY | 2020 | Fall | H2 Salt Cavern Storage - ON |  |  | 0 | NY
LCP_Inputs_ON_Electric_2023_04_03 | Hydrogen | Charging-Storage | NY | 2020 | Spring | H2 Salt Cavern Storage - ON |  |  | 0 | NY
LCP_Inputs_ON_Electric_2023_04_03 | Hydrogen | Charging-Storage | NY | 2020 | Summer | H2 Salt Cavern Storage - ON |  |  | 0 | NY
LCP_Inputs_ON_Electric_2023_04_03 | Hydrogen | Charging-Storage | NY | 2020 | Winter | H2 Salt Cavern Storage - ON |  |  | 0 | NY
LCP_Inputs_ON_Electric_2023_04_03 | Hydrogen | Charging-Storage | NY | 2020 | Winter Peak | H2 Salt Cavern Storage - ON |  |  | 0 | NY
LCP_Inputs_ON_Electric_2023_04_03 | Hydrogen | Charging-Storage | NY | 2030 | Fall | H2 Salt Cavern Storage - ON |  |  | 0 | NY
LCP_Inputs_ON_Electric_2023_04_03 | Hydrogen | Charging-Storage | NY | 2030 | Spring | H2 Salt Cavern Storage - ON |  |  | 0 | NY
LCP_Inputs_ON_Electric_2023_04_03 | Hydrogen | Charging-Storage | NY | 2030 | Summer | H2 Salt Cavern Storage - ON |  |  | 0 | NY
LCP_Inputs_ON_Electric_2023_04_03 | Hydrogen | Charging-Storage | NY | 2030 | Winter | H2 Salt Cavern Storage - ON |  |  | 0 | NY
LCP_Inputs_ON_Electric_2023_04_03 | Hydrogen | Charging-Storage | NY | 2030 | Winter Peak | H2 Salt Cavern Storage - ON |  |  | 0 | NY
LCP_Inputs_ON_Electric_2023_04_03 | Hydrogen | Charging-Storage | NY | 2040 | Fall | H2 Salt Cavern Storage - ON |  |  | 0 | NY
LCP_Inputs_ON_Electric_2023_04_03 | Hydrogen | Charging-Storage | NY | 2040 | Spring | H2 Salt Cavern Storage - ON |  |  | 0 | NY
LCP_Inputs_ON_Electric_2023_04_03 | Hydrogen | Charging-Storage | NY | 2040 | Summer | H2 Salt Cavern Storage - ON |  |  | 0 | NY
LCP_Inputs_ON_Electric_2023_04_03 | Hydrogen | Charging-Storage | NY | 2040 | Winter | H2 Salt Cavern Storage - ON |  |  | 0 | NY
LCP_Inputs_ON_Electric_2023_04_03 | Hydrogen | Charging-Storage | NY | 2040 | Winter Peak | H2 Salt Cavern Storage - ON |  |  | 0 | NY
LCP_Inputs_ON_Electric_2023_04_03 | Hydrogen | Charging-Storage | NY | 2050 | Fall | H2 Salt Cavern Storage - ON |  |  | 0 | NY
LCP_Inputs_ON_Electric_2023_04_03 | Hydrogen | Charging-Storage | NY | 2050 | Spring | H2 Salt Cavern Storage - ON |  |  | 0 | NY
LCP_Inputs_ON_Electric_2023_04_03 | Hydrogen | Charging-Storage | NY | 2050 | Summer | H2 Salt Cavern Storage - ON |  |  | 0 | NY
LCP_Inputs_ON_Electric_2023_04_03 | Hydrogen | Charging-Storage | NY | 2050 | Winter | H2 Salt Cavern Storage - ON |  |  | 0 | NY
LCP_Inputs_ON_Electric_2023_04_03 | Hydrogen | Charging-Storage | NY | 2050 | Winter Peak | H2 Salt Cavern Storage - ON |  |  | 0 | NY
LCP_Inputs_ON_Electric_2023_04_03 | Hydrogen | Charging-Storage | ON | 2020 | Fall | H2 Salt Cavern Storage - ON |  |  | 0 | ON
LCP_Inputs_ON_Electric_2023_04_03 | Hydrogen | Charging-Storage | ON | 2020 | Spring | H2 Salt Cavern Storage - ON |  |  | 0 | ON
LCP_Inputs_ON_Electric_2023_04_03 | Hydrogen | Charging-Storage | ON | 2020 | Summer | H2 Salt Cavern Storage - ON |  |  | 0 | ON
LCP_Inputs_ON_Electric_2023_04_03 | Hydrogen | Charging-Storage | ON | 2020 | Winter | H2 Salt Cavern Storage - ON |  |  | 0 | ON
LCP_Inputs_ON_Electric_2023_04_03 | Hydrogen | Charging-Storage | ON | 2020 | Winter Peak | H2 Salt Cavern Storage - ON |  |  | 0 | ON
LCP_Inputs_ON_Electric_2023_04_03 | Hydrogen | Charging-Storage | ON | 2030 | Fall | H2 Salt Cavern Storage - ON |  |  | -438311.4392 | ON
LCP_Inputs_ON_Electric_2023_04_03 | Hydrogen | Charging-Storage | ON | 2030 | Spring | H2 Salt Cavern Storage - ON |  |  | -219717.9555 | ON
LCP_Inputs_ON_Electric_2023_04_03 | Hydrogen | Charging-Storage | ON | 2030 | Summer | H2 Salt Cavern Storage - ON |  |  | -326151.1655 | ON
LCP_Inputs_ON_Electric_2023_04_03 | Hydrogen | Charging-Storage | ON | 2030 | Winter | H2 Salt Cavern Storage - ON |  |  | 0 | ON
LCP_Inputs_ON_Electric_2023_04_03 | Hydrogen | Charging-Storage | ON | 2030 | Winter Peak | H2 Salt Cavern Storage - ON |  |  | 0 | ON
LCP_Inputs_ON_Electric_2023_04_03 | Hydrogen | Charging-Storage | ON | 2040 | Fall | H2 Salt Cavern Storage - ON |  |  | -2087752.6166 | ON
LCP_Inputs_ON_Electric_2023_04_03 | Hydrogen | Charging-Storage | ON | 2040 | Spring | H2 Salt Cavern Storage - ON |  |  | -164625.5382 | ON
LCP_Inputs_ON_Electric_2023_04_03 | Hydrogen | Charging-Storage | ON | 2040 | Summer | H2 Salt Cavern Storage - ON |  |  | -2806530.2495 | ON
LCP_Inputs_ON_Electric_2023_04_03 | Hydrogen | Charging-Storage | ON | 2040 | Winter | H2 Salt Cavern Storage - ON |  |  | 0 | ON
LCP_Inputs_ON_Electric_2023_04_03 | Hydrogen | Charging-Storage | ON | 2040 | Winter Peak | H2 Salt Cavern Storage - ON |  |  | 0 | ON
LCP_Inputs_ON_Electric_2023_04_03 | Hydrogen | Charging-Storage | ON | 2050 | Fall | H2 Salt Cavern Storage - ON |  |  | -902735.3016 | ON
LCP_Inputs_ON_Electric_2023_04_03 | Hydrogen | Charging-Storage | ON | 2050 | Spring | H2 Salt Cavern Storage - ON |  |  | -969527.7236 | ON
LCP_Inputs_ON_Electric_2023_04_03 | Hydrogen | Charging-Storage | ON | 2050 | Summer | H2 Salt Cavern Storage - ON |  |  | -4483132.5089 | ON
LCP_Inputs_ON_Electric_2023_04_03 | Hydrogen | Charging-Storage | ON | 2050 | Winter | H2 Salt Cavern Storage - ON |  |  | 0 | ON
LCP_Inputs_ON_Electric_2023_04_03 | Hydrogen | Charging-Storage | ON | 2050 | Winter Peak | H2 Salt Cavern Storage - ON |  |  | 0 | ON
LCP_Inputs_ON_Electric_2023_04_03 | Hydrogen | Charging-Storage | PJ | 2020 | Fall | H2 Salt Cavern Storage - ON |  |  | 0 | PJ
LCP_Inputs_ON_Electric_2023_04_03 | Hydrogen | Charging-Storage | PJ | 2020 | Spring | H2 Salt Cavern Storage - ON |  |  | 0 | PJ
LCP_Inputs_ON_Electric_2023_04_03 | Hydrogen | Charging-Storage | PJ | 2020 | Summer | H2 Salt Cavern Storage - ON |  |  | 0 | PJ
LCP_Inputs_ON_Electric_2023_04_03 | Hydrogen | Charging-Storage | PJ | 2020 | Winter | H2 Salt Cavern Storage - ON |  |  | 0 | PJ
LCP_Inputs_ON_Electric_2023_04_03 | Hydrogen | Charging-Storage | PJ | 2020 | Winter Peak | H2 Salt Cavern Storage - ON |  |  | 0 | PJ
LCP_Inputs_ON_Electric_2023_04_03 | Hydrogen | Charging-Storage | PJ | 2030 | Fall | H2 Salt Cavern Storage - ON |  |  | 0 | PJ
LCP_Inputs_ON_Electric_2023_04_03 | Hydrogen | Charging-Storage | PJ | 2030 | Spring | H2 Salt Cavern Storage - ON |  |  | 0 | PJ
LCP_Inputs_ON_Electric_2023_04_03 | Hydrogen | Charging-Storage | PJ | 2030 | Summer | H2 Salt Cavern Storage - ON |  |  | 0 | PJ
LCP_Inputs_ON_Electric_2023_04_03 | Hydrogen | Charging-Storage | PJ | 2030 | Winter | H2 Salt Cavern Storage - ON |  |  | 0 | PJ
LCP_Inputs_ON_Electric_2023_04_03 | Hydrogen | Charging-Storage | PJ | 2030 | Winter Peak | H2 Salt Cavern Storage - ON |  |  | 0 | PJ
LCP_Inputs_ON_Electric_2023_04_03 | Hydrogen | Charging-Storage | PJ | 2040 | Fall | H2 Salt Cavern Storage - ON |  |  | 0 | PJ
LCP_Inputs_ON_Electric_2023_04_03 | Hydrogen | Charging-Storage | PJ | 2040 | Spring | H2 Salt Cavern Storage - ON |  |  | 0 | PJ
LCP_Inputs_ON_Electric_2023_04_03 | Hydrogen | Charging-Storage | PJ | 2040 | Summer | H2 Salt Cavern Storage - ON |  |  | 0 | PJ
LCP_Inputs_ON_Electric_2023_04_03 | Hydrogen | Charging-Storage | PJ | 2040 | Winter | H2 Salt Cavern Storage - ON |  |  | 0 | PJ
LCP_Inputs_ON_Electric_2023_04_03 | Hydrogen | Charging-Storage | PJ | 2040 | Winter Peak | H2 Salt Cavern Storage - ON |  |  | 0 | PJ
LCP_Inputs_ON_Electric_2023_04_03 | Hydrogen | Charging-Storage | PJ | 2050 | Fall | H2 Salt Cavern Storage - ON |  |  | 0 | PJ
LCP_Inputs_ON_Electric_2023_04_03 | Hydrogen | Charging-Storage | PJ | 2050 | Spring | H2 Salt Cavern Storage - ON |  |  | 0 | PJ
LCP_Inputs_ON_Electric_2023_04_03 | Hydrogen | Charging-Storage | PJ | 2050 | Summer | H2 Salt Cavern Storage - ON |  |  | 0 | PJ
LCP_Inputs_ON_Electric_2023_04_03 | Hydrogen | Charging-Storage | PJ | 2050 | Winter | H2 Salt Cavern Storage - ON |  |  | 0 | PJ
LCP_Inputs_ON_Electric_2023_04_03 | Hydrogen | Charging-Storage | PJ | 2050 | Winter Peak | H2 Salt Cavern Storage - ON |  |  | 0 | PJ
LCP_Inputs_ON_Electric_2023_04_03 | Hydrogen | Charging-Storage | QC | 2020 | Fall | H2 Salt Cavern Storage - ON |  |  | 0 | QC
LCP_Inputs_ON_Electric_2023_04_03 | Hydrogen | Charging-Storage | QC | 2020 | Spring | H2 Salt Cavern Storage - ON |  |  | 0 | QC
LCP_Inputs_ON_Electric_2023_04_03 | Hydrogen | Charging-Storage | QC | 2020 | Summer | H2 Salt Cavern Storage - ON |  |  | 0 | QC
LCP_Inputs_ON_Electric_2023_04_03 | Hydrogen | Charging-Storage | QC | 2020 | Winter | H2 Salt Cavern Storage - ON |  |  | 0 | QC
LCP_Inputs_ON_Electric_2023_04_03 | Hydrogen | Charging-Storage | QC | 2020 | Winter Peak | H2 Salt Cavern Storage - ON |  |  | 0 | QC
LCP_Inputs_ON_Electric_2023_04_03 | Hydrogen | Charging-Storage | QC | 2030 | Fall | H2 Salt Cavern Storage - ON |  |  | 0 | QC
LCP_Inputs_ON_Electric_2023_04_03 | Hydrogen | Charging-Storage | QC | 2030 | Spring | H2 Salt Cavern Storage - ON |  |  | 0 | QC
LCP_Inputs_ON_Electric_2023_04_03 | Hydrogen | Charging-Storage | QC | 2030 | Summer | H2 Salt Cavern Storage - ON |  |  | 0 | QC
LCP_Inputs_ON_Electric_2023_04_03 | Hydrogen | Charging-Storage | QC | 2030 | Winter | H2 Salt Cavern Storage - ON |  |  | 0 | QC
LCP_Inputs_ON_Electric_2023_04_03 | Hydrogen | Charging-Storage | QC | 2030 | Winter Peak | H2 Salt Cavern Storage - ON |  |  | 0 | QC
LCP_Inputs_ON_Electric_2023_04_03 | Hydrogen | Charging-Storage | QC | 2040 | Fall | H2 Salt Cavern Storage - ON |  |  | 0 | QC
LCP_Inputs_ON_Electric_2023_04_03 | Hydrogen | Charging-Storage | QC | 2040 | Spring | H2 Salt Cavern Storage - ON |  |  | 0 | QC
LCP_Inputs_ON_Electric_2023_04_03 | Hydrogen | Charging-Storage | QC | 2040 | Summer | H2 Salt Cavern Storage - ON |  |  | 0 | QC
LCP_Inputs_ON_Electric_2023_04_03 | Hydrogen | Charging-Storage | QC | 2040 | Winter | H2 Salt Cavern Storage - ON |  |  | 0 | QC
LCP_Inputs_ON_Electric_2023_04_03 | Hydrogen | Charging-Storage | QC | 2040 | Winter Peak | H2 Salt Cavern Storage - ON |  |  | 0 | QC
LCP_Inputs_ON_Electric_2023_04_03 | Hydrogen | Charging-Storage | QC | 2050 | Fall | H2 Salt Cavern Storage - ON |  |  | 0 | QC
LCP_Inputs_ON_Electric_2023_04_03 | Hydrogen | Charging-Storage | QC | 2050 | Spring | H2 Salt Cavern Storage - ON |  |  | 0 | QC
LCP_Inputs_ON_Electric_2023_04_03 | Hydrogen | Charging-Storage | QC | 2050 | Summer | H2 Salt Cavern Storage - ON |  |  | 0 | QC
LCP_Inputs_ON_Electric_2023_04_03 | Hydrogen | Charging-Storage | QC | 2050 | Winter | H2 Salt Cavern Storage - ON |  |  | 0 | QC
LCP_Inputs_ON_Electric_2023_04_03 | Hydrogen | Charging-Storage | QC | 2050 | Winter Peak | H2 Salt Cavern Storage - ON |  |  | 0 | QC
LCP_Inputs_ON_Electric_2023_04_03 | Hydrogen | Charging-Storage | WC | 2020 | Fall | H2 Salt Cavern Storage - ON |  |  | 0 | WC
LCP_Inputs_ON_Electric_2023_04_03 | Hydrogen | Charging-Storage | WC | 2020 | Spring | H2 Salt Cavern Storage - ON |  |  | 0 | WC
LCP_Inputs_ON_Electric_2023_04_03 | Hydrogen | Charging-Storage | WC | 2020 | Summer | H2 Salt Cavern Storage - ON |  |  | 0 | WC
LCP_Inputs_ON_Electric_2023_04_03 | Hydrogen | Charging-Storage | WC | 2020 | Winter | H2 Salt Cavern Storage - ON |  |  | 0 | WC
LCP_Inputs_ON_Electric_2023_04_03 | Hydrogen | Charging-Storage | WC | 2020 | Winter Peak | H2 Salt Cavern Storage - ON |  |  | 0 | WC
LCP_Inputs_ON_Electric_2023_04_03 | Hydrogen | Charging-Storage | WC | 2030 | Fall | H2 Salt Cavern Storage - ON |  |  | 0 | WC
LCP_Inputs_ON_Electric_2023_04_03 | Hydrogen | Charging-Storage | WC | 2030 | Spring | H2 Salt Cavern Storage - ON |  |  | 0 | WC
LCP_Inputs_ON_Electric_2023_04_03 | Hydrogen | Charging-Storage | WC | 2030 | Summer | H2 Salt Cavern Storage - ON |  |  | 0 | WC
LCP_Inputs_ON_Electric_2023_04_03 | Hydrogen | Charging-Storage | WC | 2030 | Winter | H2 Salt Cavern Storage - ON |  |  | 0 | WC
LCP_Inputs_ON_Electric_2023_04_03 | Hydrogen | Charging-Storage | WC | 2030 | Winter Peak | H2 Salt Cavern Storage - ON |  |  | 0 | WC
LCP_Inputs_ON_Electric_2023_04_03 | Hydrogen | Charging-Storage | WC | 2040 | Fall | H2 Salt Cavern Storage - ON |  |  | 0 | WC
LCP_Inputs_ON_Electric_2023_04_03 | Hydrogen | Charging-Storage | WC | 2040 | Spring | H2 Salt Cavern Storage - ON |  |  | 0 | WC
LCP_Inputs_ON_Electric_2023_04_03 | Hydrogen | Charging-Storage | WC | 2040 | Summer | H2 Salt Cavern Storage - ON |  |  | 0 | WC
LCP_Inputs_ON_Electric_2023_04_03 | Hydrogen | Charging-Storage | WC | 2040 | Winter | H2 Salt Cavern Storage - ON |  |  | 0 | WC
LCP_Inputs_ON_Electric_2023_04_03 | Hydrogen | Charging-Storage | WC | 2040 | Winter Peak | H2 Salt Cavern Storage - ON |  |  | 0 | WC
LCP_Inputs_ON_Electric_2023_04_03 | Hydrogen | Charging-Storage | WC | 2050 | Fall | H2 Salt Cavern Storage - ON |  |  | 0 | WC
LCP_Inputs_ON_Electric_2023_04_03 | Hydrogen | Charging-Storage | WC | 2050 | Spring | H2 Salt Cavern Storage - ON |  |  | 0 | WC
LCP_Inputs_ON_Electric_2023_04_03 | Hydrogen | Charging-Storage | WC | 2050 | Summer | H2 Salt Cavern Storage - ON |  |  | 0 | WC
LCP_Inputs_ON_Electric_2023_04_03 | Hydrogen | Charging-Storage | WC | 2050 | Winter | H2 Salt Cavern Storage - ON |  |  | 0 | WC
LCP_Inputs_ON_Electric_2023_04_03 | Hydrogen | Charging-Storage | WC | 2050 | Winter Peak | H2 Salt Cavern Storage - ON |  |  | 0 | WC
LCP_Inputs_ON_Electric_2023_04_03 | Hydrogen | Dispatch-Crossload | MI | 2020 | Fall | Electrolyser 2020/2030 |  |  | 0 | MI
LCP_Inputs_ON_Electric_2023_04_03 | Hydrogen | Dispatch-Crossload | MI | 2020 | Fall | Electrolyser 2040 |  |  | 0 | MI
LCP_Inputs_ON_Electric_2023_04_03 | Hydrogen | Dispatch-Crossload | MI | 2020 | Fall | Electrolyser 2050 |  |  | 0 | MI
LCP_Inputs_ON_Electric_2023_04_03 | Hydrogen | Dispatch-Crossload | MI | 2020 | Fall | O/CCGT - H2 New |  |  | 0 | MI
LCP_Inputs_ON_Electric_2023_04_03 | Hydrogen | Dispatch-Crossload | MI | 2020 | Fall | SMR CCS |  |  | 0 | MI
LCP_Inputs_ON_Electric_2023_04_03 | Hydrogen | Dispatch-Crossload | MI | 2020 | Spring | Electrolyser 2020/2030 |  |  | 0 | MI
LCP_Inputs_ON_Electric_2023_04_03 | Hydrogen | Dispatch-Crossload | MI | 2020 | Spring | Electrolyser 2040 |  |  | 0 | MI
LCP_Inputs_ON_Electric_2023_04_03 | Hydrogen | Dispatch-Crossload | MI | 2020 | Spring | Electrolyser 2050 |  |  | 0 | MI
LCP_Inputs_ON_Electric_2023_04_03 | Hydrogen | Dispatch-Crossload | MI | 2020 | Spring | O/CCGT - H2 New |  |  | 0 | MI
LCP_Inputs_ON_Electric_2023_04_03 | Hydrogen | Dispatch-Crossload | MI | 2020 | Spring | SMR CCS |  |  | 0 | MI
LCP_Inputs_ON_Electric_2023_04_03 | Hydrogen | Dispatch-Crossload | MI | 2020 | Summer | Electrolyser 2020/2030 |  |  | 0 | MI
LCP_Inputs_ON_Electric_2023_04_03 | Hydrogen | Dispatch-Crossload | MI | 2020 | Summer | Electrolyser 2040 |  |  | 0 | MI
LCP_Inputs_ON_Electric_2023_04_03 | Hydrogen | Dispatch-Crossload | MI | 2020 | Summer | Electrolyser 2050 |  |  | 0 | MI
LCP_Inputs_ON_Electric_2023_04_03 | Hydrogen | Dispatch-Crossload | MI | 2020 | Summer | O/CCGT - H2 New |  |  | 0 | MI
LCP_Inputs_ON_Electric_2023_04_03 | Hydrogen | Dispatch-Crossload | MI | 2020 | Summer | SMR CCS |  |  | 0 | MI
LCP_Inputs_ON_Electric_2023_04_03 | Hydrogen | Dispatch-Crossload | MI | 2020 | Winter | Electrolyser 2020/2030 |  |  | 0 | MI
LCP_Inputs_ON_Electric_2023_04_03 | Hydrogen | Dispatch-Crossload | MI | 2020 | Winter | Electrolyser 2040 |  |  | 0 | MI
LCP_Inputs_ON_Electric_2023_04_03 | Hydrogen | Dispatch-Crossload | MI | 2020 | Winter | Electrolyser 2050 |  |  | 0 | MI
LCP_Inputs_ON_Electric_2023_04_03 | Hydrogen | Dispatch-Crossload | MI | 2020 | Winter | O/CCGT - H2 New |  |  | 0 | MI
LCP_Inputs_ON_Electric_2023_04_03 | Hydrogen | Dispatch-Crossload | MI | 2020 | Winter | SMR CCS |  |  | 0 | MI
LCP_Inputs_ON_Electric_2023_04_03 | Hydrogen | Dispatch-Crossload | MI | 2020 | Winter Peak | Electrolyser 2020/2030 |  |  | 0 | MI
LCP_Inputs_ON_Electric_2023_04_03 | Hydrogen | Dispatch-Crossload | MI | 2020 | Winter Peak | Electrolyser 2040 |  |  | 0 | MI
LCP_Inputs_ON_Electric_2023_04_03 | Hydrogen | Dispatch-Crossload | MI | 2020 | Winter Peak | Electrolyser 2050 |  |  | 0 | MI
LCP_Inputs_ON_Electric_2023_04_03 | Hydrogen | Dispatch-Crossload | MI | 2020 | Winter Peak | O/CCGT - H2 New |  |  | 0 | MI
LCP_Inputs_ON_Electric_2023_04_03 | Hydrogen | Dispatch-Crossload | MI | 2020 | Winter Peak | SMR CCS |  |  | 0 | MI
LCP_Inputs_ON_Electric_2023_04_03 | Hydrogen | Dispatch-Crossload | MI | 2030 | Fall | Electrolyser 2020/2030 |  |  | 0 | MI
LCP_Inputs_ON_Electric_2023_04_03 | Hydrogen | Dispatch-Crossload | MI | 2030 | Fall | Electrolyser 2040 |  |  | 0 | MI
LCP_Inputs_ON_Electric_2023_04_03 | Hydrogen | Dispatch-Crossload | MI | 2030 | Fall | Electrolyser 2050 |  |  | 0 | MI
LCP_Inputs_ON_Electric_2023_04_03 | Hydrogen | Dispatch-Crossload | MI | 2030 | Fall | O/CCGT - H2 New |  |  | 0 | MI
LCP_Inputs_ON_Electric_2023_04_03 | Hydrogen | Dispatch-Crossload | MI | 2030 | Fall | SMR CCS |  |  | 0 | MI
LCP_Inputs_ON_Electric_2023_04_03 | Hydrogen | Dispatch-Crossload | MI | 2030 | Spring | Electrolyser 2020/2030 |  |  | 0 | MI
LCP_Inputs_ON_Electric_2023_04_03 | Hydrogen | Dispatch-Crossload | MI | 2030 | Spring | Electrolyser 2040 |  |  | 0 | MI
LCP_Inputs_ON_Electric_2023_04_03 | Hydrogen | Dispatch-Crossload | MI | 2030 | Spring | Electrolyser 2050 |  |  | 0 | MI
LCP_Inputs_ON_Electric_2023_04_03 | Hydrogen | Dispatch-Crossload | MI | 2030 | Spring | O/CCGT - H2 New |  |  | 0 | MI
LCP_Inputs_ON_Electric_2023_04_03 | Hydrogen | Dispatch-Crossload | MI | 2030 | Spring | SMR CCS |  |  | 0 | MI
LCP_Inputs_ON_Electric_2023_04_03 | Hydrogen | Dispatch-Crossload | MI | 2030 | Summer | Electrolyser 2020/2030 |  |  | 0 | MI
LCP_Inputs_ON_Electric_2023_04_03 | Hydrogen | Dispatch-Crossload | MI | 2030 | Summer | Electrolyser 2040 |  |  | 0 | MI
LCP_Inputs_ON_Electric_2023_04_03 | Hydrogen | Dispatch-Crossload | MI | 2030 | Summer | Electrolyser 2050 |  |  | 0 | MI
LCP_Inputs_ON_Electric_2023_04_03 | Hydrogen | Dispatch-Crossload | MI | 2030 | Summer | O/CCGT - H2 New |  |  | 0 | MI
LCP_Inputs_ON_Electric_2023_04_03 | Hydrogen | Dispatch-Crossload | MI | 2030 | Summer | SMR CCS |  |  | 0 | MI
LCP_Inputs_ON_Electric_2023_04_03 | Hydrogen | Dispatch-Crossload | MI | 2030 | Winter | Electrolyser 2020/2030 |  |  | 0 | MI
LCP_Inputs_ON_Electric_2023_04_03 | Hydrogen | Dispatch-Crossload | MI | 2030 | Winter | Electrolyser 2040 |  |  | 0 | MI
LCP_Inputs_ON_Electric_2023_04_03 | Hydrogen | Dispatch-Crossload | MI | 2030 | Winter | Electrolyser 2050 |  |  | 0 | MI
LCP_Inputs_ON_Electric_2023_04_03 | Hydrogen | Dispatch-Crossload | MI | 2030 | Winter | O/CCGT - H2 New |  |  | 0 | MI
LCP_Inputs_ON_Electric_2023_04_03 | Hydrogen | Dispatch-Crossload | MI | 2030 | Winter | SMR CCS |  |  | 0 | MI
LCP_Inputs_ON_Electric_2023_04_03 | Hydrogen | Dispatch-Crossload | MI | 2030 | Winter Peak | Electrolyser 2020/2030 |  |  | 0 | MI
LCP_Inputs_ON_Electric_2023_04_03 | Hydrogen | Dispatch-Crossload | MI | 2030 | Winter Peak | Electrolyser 2040 |  |  | 0 | MI
LCP_Inputs_ON_Electric_2023_04_03 | Hydrogen | Dispatch-Crossload | MI | 2030 | Winter Peak | Electrolyser 2050 |  |  | 0 | MI
LCP_Inputs_ON_Electric_2023_04_03 | Hydrogen | Dispatch-Crossload | MI | 2030 | Winter Peak | O/CCGT - H2 New |  |  | 0 | MI
LCP_Inputs_ON_Electric_2023_04_03 | Hydrogen | Dispatch-Crossload | MI | 2030 | Winter Peak | SMR CCS |  |  | 0 | MI
LCP_Inputs_ON_Electric_2023_04_03 | Hydrogen | Dispatch-Crossload | MI | 2040 | Fall | Electrolyser 2020/2030 |  |  | 0 | MI
LCP_Inputs_ON_Electric_2023_04_03 | Hydrogen | Dispatch-Crossload | MI | 2040 | Fall | Electrolyser 2040 |  |  | 0 | MI
LCP_Inputs_ON_Electric_2023_04_03 | Hydrogen | Dispatch-Crossload | MI | 2040 | Fall | Electrolyser 2050 |  |  | 0 | MI
LCP_Inputs_ON_Electric_2023_04_03 | Hydrogen | Dispatch-Crossload | MI | 2040 | Fall | O/CCGT - H2 New |  |  | 0 | MI
LCP_Inputs_ON_Electric_2023_04_03 | Hydrogen | Dispatch-Crossload | MI | 2040 | Fall | SMR CCS |  |  | 0 | MI
LCP_Inputs_ON_Electric_2023_04_03 | Hydrogen | Dispatch-Crossload | MI | 2040 | Spring | Electrolyser 2020/2030 |  |  | 0 | MI
LCP_Inputs_ON_Electric_2023_04_03 | Hydrogen | Dispatch-Crossload | MI | 2040 | Spring | Electrolyser 2040 |  |  | 0 | MI
LCP_Inputs_ON_Electric_2023_04_03 | Hydrogen | Dispatch-Crossload | MI | 2040 | Spring | Electrolyser 2050 |  |  | 0 | MI
LCP_Inputs_ON_Electric_2023_04_03 | Hydrogen | Dispatch-Crossload | MI | 2040 | Spring | O/CCGT - H2 New |  |  | 0 | MI
LCP_Inputs_ON_Electric_2023_04_03 | Hydrogen | Dispatch-Crossload | MI | 2040 | Spring | SMR CCS |  |  | 0 | MI
LCP_Inputs_ON_Electric_2023_04_03 | Hydrogen | Dispatch-Crossload | MI | 2040 | Summer | Electrolyser 2020/2030 |  |  | 0 | MI
LCP_Inputs_ON_Electric_2023_04_03 | Hydrogen | Dispatch-Crossload | MI | 2040 | Summer | Electrolyser 2040 |  |  | 0 | MI
LCP_Inputs_ON_Electric_2023_04_03 | Hydrogen | Dispatch-Crossload | MI | 2040 | Summer | Electrolyser 2050 |  |  | 0 | MI
LCP_Inputs_ON_Electric_2023_04_03 | Hydrogen | Dispatch-Crossload | MI | 2040 | Summer | O/CCGT - H2 New |  |  | 0 | MI
LCP_Inputs_ON_Electric_2023_04_03 | Hydrogen | Dispatch-Crossload | MI | 2040 | Summer | SMR CCS |  |  | 0 | MI
LCP_Inputs_ON_Electric_2023_04_03 | Hydrogen | Dispatch-Crossload | MI | 2040 | Winter | Electrolyser 2020/2030 |  |  | 0 | MI
LCP_Inputs_ON_Electric_2023_04_03 | Hydrogen | Dispatch-Crossload | MI | 2040 | Winter | Electrolyser 2040 |  |  | 0 | MI
LCP_Inputs_ON_Electric_2023_04_03 | Hydrogen | Dispatch-Crossload | MI | 2040 | Winter | Electrolyser 2050 |  |  | 0 | MI
LCP_Inputs_ON_Electric_2023_04_03 | Hydrogen | Dispatch-Crossload | MI | 2040 | Winter | O/CCGT - H2 New |  |  | 0 | MI
LCP_Inputs_ON_Electric_2023_04_03 | Hydrogen | Dispatch-Crossload | MI | 2040 | Winter | SMR CCS |  |  | 0 | MI
LCP_Inputs_ON_Electric_2023_04_03 | Hydrogen | Dispatch-Crossload | MI | 2040 | Winter Peak | Electrolyser 2020/2030 |  |  | 0 | MI
LCP_Inputs_ON_Electric_2023_04_03 | Hydrogen | Dispatch-Crossload | MI | 2040 | Winter Peak | Electrolyser 2040 |  |  | 0 | MI
LCP_Inputs_ON_Electric_2023_04_03 | Hydrogen | Dispatch-Crossload | MI | 2040 | Winter Peak | Electrolyser 2050 |  |  | 0 | MI
LCP_Inputs_ON_Electric_2023_04_03 | Hydrogen | Dispatch-Crossload | MI | 2040 | Winter Peak | O/CCGT - H2 New |  |  | 0 | MI
LCP_Inputs_ON_Electric_2023_04_03 | Hydrogen | Dispatch-Crossload | MI | 2040 | Winter Peak | SMR CCS |  |  | 0 | MI
LCP_Inputs_ON_Electric_2023_04_03 | Hydrogen | Dispatch-Crossload | MI | 2050 | Fall | Electrolyser 2020/2030 |  |  | 0 | MI
LCP_Inputs_ON_Electric_2023_04_03 | Hydrogen | Dispatch-Crossload | MI | 2050 | Fall | Electrolyser 2040 |  |  | 0 | MI
LCP_Inputs_ON_Electric_2023_04_03 | Hydrogen | Dispatch-Crossload | MI | 2050 | Fall | Electrolyser 2050 |  |  | 0 | MI
LCP_Inputs_ON_Electric_2023_04_03 | Hydrogen | Dispatch-Crossload | MI | 2050 | Fall | O/CCGT - H2 New |  |  | 0 | MI
LCP_Inputs_ON_Electric_2023_04_03 | Hydrogen | Dispatch-Crossload | MI | 2050 | Fall | SMR CCS |  |  | 0 | MI
LCP_Inputs_ON_Electric_2023_04_03 | Hydrogen | Dispatch-Crossload | MI | 2050 | Spring | Electrolyser 2020/2030 |  |  | 0 | MI
LCP_Inputs_ON_Electric_2023_04_03 | Hydrogen | Dispatch-Crossload | MI | 2050 | Spring | Electrolyser 2040 |  |  | 0 | MI
LCP_Inputs_ON_Electric_2023_04_03 | Hydrogen | Dispatch-Crossload | MI | 2050 | Spring | Electrolyser 2050 |  |  | 0 | MI
LCP_Inputs_ON_Electric_2023_04_03 | Hydrogen | Dispatch-Crossload | MI | 2050 | Spring | O/CCGT - H2 New |  |  | 0 | MI
LCP_Inputs_ON_Electric_2023_04_03 | Hydrogen | Dispatch-Crossload | MI | 2050 | Spring | SMR CCS |  |  | 0 | MI
LCP_Inputs_ON_Electric_2023_04_03 | Hydrogen | Dispatch-Crossload | MI | 2050 | Summer | Electrolyser 2020/2030 |  |  | 0 | MI
LCP_Inputs_ON_Electric_2023_04_03 | Hydrogen | Dispatch-Crossload | MI | 2050 | Summer | Electrolyser 2040 |  |  | 0 | MI
LCP_Inputs_ON_Electric_2023_04_03 | Hydrogen | Dispatch-Crossload | MI | 2050 | Summer | Electrolyser 2050 |  |  | 0 | MI
LCP_Inputs_ON_Electric_2023_04_03 | Hydrogen | Dispatch-Crossload | MI | 2050 | Summer | O/CCGT - H2 New |  |  | 0 | MI
LCP_Inputs_ON_Electric_2023_04_03 | Hydrogen | Dispatch-Crossload | MI | 2050 | Summer | SMR CCS |  |  | 0 | MI
LCP_Inputs_ON_Electric_2023_04_03 | Hydrogen | Dispatch-Crossload | MI | 2050 | Winter | Electrolyser 2020/2030 |  |  | 0 | MI
LCP_Inputs_ON_Electric_2023_04_03 | Hydrogen | Dispatch-Crossload | MI | 2050 | Winter | Electrolyser 2040 |  |  | 0 | MI
LCP_Inputs_ON_Electric_2023_04_03 | Hydrogen | Dispatch-Crossload | MI | 2050 | Winter | Electrolyser 2050 |  |  | 0 | MI
LCP_Inputs_ON_Electric_2023_04_03 | Hydrogen | Dispatch-Crossload | MI | 2050 | Winter | O/CCGT - H2 New |  |  | 0 | MI
LCP_Inputs_ON_Electric_2023_04_03 | Hydrogen | Dispatch-Crossload | MI | 2050 | Winter | SMR CCS |  |  | 0 | MI
LCP_Inputs_ON_Electric_2023_04_03 | Hydrogen | Dispatch-Crossload | MI | 2050 | Winter Peak | Electrolyser 2020/2030 |  |  | 0 | MI
LCP_Inputs_ON_Electric_2023_04_03 | Hydrogen | Dispatch-Crossload | MI | 2050 | Winter Peak | Electrolyser 2040 |  |  | 0 | MI
LCP_Inputs_ON_Electric_2023_04_03 | Hydrogen | Dispatch-Crossload | MI | 2050 | Winter Peak | Electrolyser 2050 |  |  | 0 | MI
LCP_Inputs_ON_Electric_2023_04_03 | Hydrogen | Dispatch-Crossload | MI | 2050 | Winter Peak | O/CCGT - H2 New |  |  | 0 | MI
LCP_Inputs_ON_Electric_2023_04_03 | Hydrogen | Dispatch-Crossload | MI | 2050 | Winter Peak | SMR CCS |  |  | 0 | MI
LCP_Inputs_ON_Electric_2023_04_03 | Hydrogen | Dispatch-Crossload | NY | 2020 | Fall | Electrolyser 2020/2030 |  |  | 0 | NY
LCP_Inputs_ON_Electric_2023_04_03 | Hydrogen | Dispatch-Crossload | NY | 2020 | Fall | Electrolyser 2040 |  |  | 0 | NY
LCP_Inputs_ON_Electric_2023_04_03 | Hydrogen | Dispatch-Crossload | NY | 2020 | Fall | Electrolyser 2050 |  |  | 0 | NY
LCP_Inputs_ON_Electric_2023_04_03 | Hydrogen | Dispatch-Crossload | NY | 2020 | Fall | O/CCGT - H2 New |  |  | 0 | NY
LCP_Inputs_ON_Electric_2023_04_03 | Hydrogen | Dispatch-Crossload | NY | 2020 | Fall | SMR CCS |  |  | 0 | NY
LCP_Inputs_ON_Electric_2023_04_03 | Hydrogen | Dispatch-Crossload | NY | 2020 | Spring | Electrolyser 2020/2030 |  |  | 0 | NY
LCP_Inputs_ON_Electric_2023_04_03 | Hydrogen | Dispatch-Crossload | NY | 2020 | Spring | Electrolyser 2040 |  |  | 0 | NY
LCP_Inputs_ON_Electric_2023_04_03 | Hydrogen | Dispatch-Crossload | NY | 2020 | Spring | Electrolyser 2050 |  |  | 0 | NY
LCP_Inputs_ON_Electric_2023_04_03 | Hydrogen | Dispatch-Crossload | NY | 2020 | Spring | O/CCGT - H2 New |  |  | 0 | NY
LCP_Inputs_ON_Electric_2023_04_03 | Hydrogen | Dispatch-Crossload | NY | 2020 | Spring | SMR CCS |  |  | 0 | NY
LCP_Inputs_ON_Electric_2023_04_03 | Hydrogen | Dispatch-Crossload | NY | 2020 | Summer | Electrolyser 2020/2030 |  |  | 0 | NY
LCP_Inputs_ON_Electric_2023_04_03 | Hydrogen | Dispatch-Crossload | NY | 2020 | Summer | Electrolyser 2040 |  |  | 0 | NY
LCP_Inputs_ON_Electric_2023_04_03 | Hydrogen | Dispatch-Crossload | NY | 2020 | Summer | Electrolyser 2050 |  |  | 0 | NY
LCP_Inputs_ON_Electric_2023_04_03 | Hydrogen | Dispatch-Crossload | NY | 2020 | Summer | O/CCGT - H2 New |  |  | 0 | NY
LCP_Inputs_ON_Electric_2023_04_03 | Hydrogen | Dispatch-Crossload | NY | 2020 | Summer | SMR CCS |  |  | 0 | NY
LCP_Inputs_ON_Electric_2023_04_03 | Hydrogen | Dispatch-Crossload | NY | 2020 | Winter | Electrolyser 2020/2030 |  |  | 0 | NY
LCP_Inputs_ON_Electric_2023_04_03 | Hydrogen | Dispatch-Crossload | NY | 2020 | Winter | Electrolyser 2040 |  |  | 0 | NY
LCP_Inputs_ON_Electric_2023_04_03 | Hydrogen | Dispatch-Crossload | NY | 2020 | Winter | Electrolyser 2050 |  |  | 0 | NY
LCP_Inputs_ON_Electric_2023_04_03 | Hydrogen | Dispatch-Crossload | NY | 2020 | Winter | O/CCGT - H2 New |  |  | 0 | NY
LCP_Inputs_ON_Electric_2023_04_03 | Hydrogen | Dispatch-Crossload | NY | 2020 | Winter | SMR CCS |  |  | 0 | NY
LCP_Inputs_ON_Electric_2023_04_03 | Hydrogen | Dispatch-Crossload | NY | 2020 | Winter Peak | Electrolyser 2020/2030 |  |  | 0 | NY
LCP_Inputs_ON_Electric_2023_04_03 | Hydrogen | Dispatch-Crossload | NY | 2020 | Winter Peak | Electrolyser 2040 |  |  | 0 | NY
LCP_Inputs_ON_Electric_2023_04_03 | Hydrogen | Dispatch-Crossload | NY | 2020 | Winter Peak | Electrolyser 2050 |  |  | 0 | NY
LCP_Inputs_ON_Electric_2023_04_03 | Hydrogen | Dispatch-Crossload | NY | 2020 | Winter Peak | O/CCGT - H2 New |  |  | 0 | NY
LCP_Inputs_ON_Electric_2023_04_03 | Hydrogen | Dispatch-Crossload | NY | 2020 | Winter Peak | SMR CCS |  |  | 0 | NY
LCP_Inputs_ON_Electric_2023_04_03 | Hydrogen | Dispatch-Crossload | NY | 2030 | Fall | Electrolyser 2020/2030 |  |  | 0 | NY
LCP_Inputs_ON_Electric_2023_04_03 | Hydrogen | Dispatch-Crossload | NY | 2030 | Fall | Electrolyser 2040 |  |  | 0 | NY
LCP_Inputs_ON_Electric_2023_04_03 | Hydrogen | Dispatch-Crossload | NY | 2030 | Fall | Electrolyser 2050 |  |  | 0 | NY
LCP_Inputs_ON_Electric_2023_04_03 | Hydrogen | Dispatch-Crossload | NY | 2030 | Fall | O/CCGT - H2 New |  |  | 0 | NY
LCP_Inputs_ON_Electric_2023_04_03 | Hydrogen | Dispatch-Crossload | NY | 2030 | Fall | SMR CCS |  |  | 0 | NY
LCP_Inputs_ON_Electric_2023_04_03 | Hydrogen | Dispatch-Crossload | NY | 2030 | Spring | Electrolyser 2020/2030 |  |  | 0 | NY
LCP_Inputs_ON_Electric_2023_04_03 | Hydrogen | Dispatch-Crossload | NY | 2030 | Spring | Electrolyser 2040 |  |  | 0 | NY
LCP_Inputs_ON_Electric_2023_04_03 | Hydrogen | Dispatch-Crossload | NY | 2030 | Spring | Electrolyser 2050 |  |  | 0 | NY
LCP_Inputs_ON_Electric_2023_04_03 | Hydrogen | Dispatch-Crossload | NY | 2030 | Spring | O/CCGT - H2 New |  |  | 0 | NY
LCP_Inputs_ON_Electric_2023_04_03 | Hydrogen | Dispatch-Crossload | NY | 2030 | Spring | SMR CCS |  |  | 0 | NY
LCP_Inputs_ON_Electric_2023_04_03 | Hydrogen | Dispatch-Crossload | NY | 2030 | Summer | Electrolyser 2020/2030 |  |  | 0 | NY
LCP_Inputs_ON_Electric_2023_04_03 | Hydrogen | Dispatch-Crossload | NY | 2030 | Summer | Electrolyser 2040 |  |  | 0 | NY
LCP_Inputs_ON_Electric_2023_04_03 | Hydrogen | Dispatch-Crossload | NY | 2030 | Summer | Electrolyser 2050 |  |  | 0 | NY
LCP_Inputs_ON_Electric_2023_04_03 | Hydrogen | Dispatch-Crossload | NY | 2030 | Summer | O/CCGT - H2 New |  |  | 0 | NY
LCP_Inputs_ON_Electric_2023_04_03 | Hydrogen | Dispatch-Crossload | NY | 2030 | Summer | SMR CCS |  |  | 0 | NY
LCP_Inputs_ON_Electric_2023_04_03 | Hydrogen | Dispatch-Crossload | NY | 2030 | Winter | Electrolyser 2020/2030 |  |  | 0 | NY
LCP_Inputs_ON_Electric_2023_04_03 | Hydrogen | Dispatch-Crossload | NY | 2030 | Winter | Electrolyser 2040 |  |  | 0 | NY
LCP_Inputs_ON_Electric_2023_04_03 | Hydrogen | Dispatch-Crossload | NY | 2030 | Winter | Electrolyser 2050 |  |  | 0 | NY
LCP_Inputs_ON_Electric_2023_04_03 | Hydrogen | Dispatch-Crossload | NY | 2030 | Winter | O/CCGT - H2 New |  |  | 0 | NY
LCP_Inputs_ON_Electric_2023_04_03 | Hydrogen | Dispatch-Crossload | NY | 2030 | Winter | SMR CCS |  |  | 0 | NY
LCP_Inputs_ON_Electric_2023_04_03 | Hydrogen | Dispatch-Crossload | NY | 2030 | Winter Peak | Electrolyser 2020/2030 |  |  | 0 | NY
LCP_Inputs_ON_Electric_2023_04_03 | Hydrogen | Dispatch-Crossload | NY | 2030 | Winter Peak | Electrolyser 2040 |  |  | 0 | NY
LCP_Inputs_ON_Electric_2023_04_03 | Hydrogen | Dispatch-Crossload | NY | 2030 | Winter Peak | Electrolyser 2050 |  |  | 0 | NY
LCP_Inputs_ON_Electric_2023_04_03 | Hydrogen | Dispatch-Crossload | NY | 2030 | Winter Peak | O/CCGT - H2 New |  |  | 0 | NY
LCP_Inputs_ON_Electric_2023_04_03 | Hydrogen | Dispatch-Crossload | NY | 2030 | Winter Peak | SMR CCS |  |  | 0 | NY
LCP_Inputs_ON_Electric_2023_04_03 | Hydrogen | Dispatch-Crossload | NY | 2040 | Fall | Electrolyser 2020/2030 |  |  | 0 | NY
LCP_Inputs_ON_Electric_2023_04_03 | Hydrogen | Dispatch-Crossload | NY | 2040 | Fall | Electrolyser 2040 |  |  | 0 | NY
LCP_Inputs_ON_Electric_2023_04_03 | Hydrogen | Dispatch-Crossload | NY | 2040 | Fall | Electrolyser 2050 |  |  | 0 | NY
LCP_Inputs_ON_Electric_2023_04_03 | Hydrogen | Dispatch-Crossload | NY | 2040 | Fall | O/CCGT - H2 New |  |  | 0 | NY
LCP_Inputs_ON_Electric_2023_04_03 | Hydrogen | Dispatch-Crossload | NY | 2040 | Fall | SMR CCS |  |  | 0 | NY
LCP_Inputs_ON_Electric_2023_04_03 | Hydrogen | Dispatch-Crossload | NY | 2040 | Spring | Electrolyser 2020/2030 |  |  | 0 | NY
LCP_Inputs_ON_Electric_2023_04_03 | Hydrogen | Dispatch-Crossload | NY | 2040 | Spring | Electrolyser 2040 |  |  | 0 | NY
LCP_Inputs_ON_Electric_2023_04_03 | Hydrogen | Dispatch-Crossload | NY | 2040 | Spring | Electrolyser 2050 |  |  | 0 | NY
LCP_Inputs_ON_Electric_2023_04_03 | Hydrogen | Dispatch-Crossload | NY | 2040 | Spring | O/CCGT - H2 New |  |  | 0 | NY
LCP_Inputs_ON_Electric_2023_04_03 | Hydrogen | Dispatch-Crossload | NY | 2040 | Spring | SMR CCS |  |  | 0 | NY
LCP_Inputs_ON_Electric_2023_04_03 | Hydrogen | Dispatch-Crossload | NY | 2040 | Summer | Electrolyser 2020/2030 |  |  | 0 | NY
LCP_Inputs_ON_Electric_2023_04_03 | Hydrogen | Dispatch-Crossload | NY | 2040 | Summer | Electrolyser 2040 |  |  | 0 | NY
LCP_Inputs_ON_Electric_2023_04_03 | Hydrogen | Dispatch-Crossload | NY | 2040 | Summer | Electrolyser 2050 |  |  | 0 | NY
LCP_Inputs_ON_Electric_2023_04_03 | Hydrogen | Dispatch-Crossload | NY | 2040 | Summer | O/CCGT - H2 New |  |  | 0 | NY
LCP_Inputs_ON_Electric_2023_04_03 | Hydrogen | Dispatch-Crossload | NY | 2040 | Summer | SMR CCS |  |  | 0 | NY
LCP_Inputs_ON_Electric_2023_04_03 | Hydrogen | Dispatch-Crossload | NY | 2040 | Winter | Electrolyser 2020/2030 |  |  | 0 | NY
LCP_Inputs_ON_Electric_2023_04_03 | Hydrogen | Dispatch-Crossload | NY | 2040 | Winter | Electrolyser 2040 |  |  | 0 | NY
LCP_Inputs_ON_Electric_2023_04_03 | Hydrogen | Dispatch-Crossload | NY | 2040 | Winter | Electrolyser 2050 |  |  | 0 | NY
LCP_Inputs_ON_Electric_2023_04_03 | Hydrogen | Dispatch-Crossload | NY | 2040 | Winter | O/CCGT - H2 New |  |  | 0 | NY
LCP_Inputs_ON_Electric_2023_04_03 | Hydrogen | Dispatch-Crossload | NY | 2040 | Winter | SMR CCS |  |  | 0 | NY
LCP_Inputs_ON_Electric_2023_04_03 | Hydrogen | Dispatch-Crossload | NY | 2040 | Winter Peak | Electrolyser 2020/2030 |  |  | 0 | NY
LCP_Inputs_ON_Electric_2023_04_03 | Hydrogen | Dispatch-Crossload | NY | 2040 | Winter Peak | Electrolyser 2040 |  |  | 0 | NY
LCP_Inputs_ON_Electric_2023_04_03 | Hydrogen | Dispatch-Crossload | NY | 2040 | Winter Peak | Electrolyser 2050 |  |  | 0 | NY
LCP_Inputs_ON_Electric_2023_04_03 | Hydrogen | Dispatch-Crossload | NY | 2040 | Winter Peak | O/CCGT - H2 New |  |  | 0 | NY
LCP_Inputs_ON_Electric_2023_04_03 | Hydrogen | Dispatch-Crossload | NY | 2040 | Winter Peak | SMR CCS |  |  | 0 | NY
LCP_Inputs_ON_Electric_2023_04_03 | Hydrogen | Dispatch-Crossload | NY | 2050 | Fall | Electrolyser 2020/2030 |  |  | 0 | NY
LCP_Inputs_ON_Electric_2023_04_03 | Hydrogen | Dispatch-Crossload | NY | 2050 | Fall | Electrolyser 2040 |  |  | 0 | NY
LCP_Inputs_ON_Electric_2023_04_03 | Hydrogen | Dispatch-Crossload | NY | 2050 | Fall | Electrolyser 2050 |  |  | 0 | NY
LCP_Inputs_ON_Electric_2023_04_03 | Hydrogen | Dispatch-Crossload | NY | 2050 | Fall | O/CCGT - H2 New |  |  | 0 | NY
LCP_Inputs_ON_Electric_2023_04_03 | Hydrogen | Dispatch-Crossload | NY | 2050 | Fall | SMR CCS |  |  | 0 | NY
LCP_Inputs_ON_Electric_2023_04_03 | Hydrogen | Dispatch-Crossload | NY | 2050 | Spring | Electrolyser 2020/2030 |  |  | 0 | NY
LCP_Inputs_ON_Electric_2023_04_03 | Hydrogen | Dispatch-Crossload | NY | 2050 | Spring | Electrolyser 2040 |  |  | 0 | NY
LCP_Inputs_ON_Electric_2023_04_03 | Hydrogen | Dispatch-Crossload | NY | 2050 | Spring | Electrolyser 2050 |  |  | 0 | NY
LCP_Inputs_ON_Electric_2023_04_03 | Hydrogen | Dispatch-Crossload | NY | 2050 | Spring | O/CCGT - H2 New |  |  | 0 | NY
LCP_Inputs_ON_Electric_2023_04_03 | Hydrogen | Dispatch-Crossload | NY | 2050 | Spring | SMR CCS |  |  | 0 | NY
LCP_Inputs_ON_Electric_2023_04_03 | Hydrogen | Dispatch-Crossload | NY | 2050 | Summer | Electrolyser 2020/2030 |  |  | 0 | NY
LCP_Inputs_ON_Electric_2023_04_03 | Hydrogen | Dispatch-Crossload | NY | 2050 | Summer | Electrolyser 2040 |  |  | 0 | NY
LCP_Inputs_ON_Electric_2023_04_03 | Hydrogen | Dispatch-Crossload | NY | 2050 | Summer | Electrolyser 2050 |  |  | 0 | NY
LCP_Inputs_ON_Electric_2023_04_03 | Hydrogen | Dispatch-Crossload | NY | 2050 | Summer | O/CCGT - H2 New |  |  | 0 | NY
LCP_Inputs_ON_Electric_2023_04_03 | Hydrogen | Dispatch-Crossload | NY | 2050 | Summer | SMR CCS |  |  | 0 | NY
LCP_Inputs_ON_Electric_2023_04_03 | Hydrogen | Dispatch-Crossload | NY | 2050 | Winter | Electrolyser 2020/2030 |  |  | 0 | NY
LCP_Inputs_ON_Electric_2023_04_03 | Hydrogen | Dispatch-Crossload | NY | 2050 | Winter | Electrolyser 2040 |  |  | 0 | NY
LCP_Inputs_ON_Electric_2023_04_03 | Hydrogen | Dispatch-Crossload | NY | 2050 | Winter | Electrolyser 2050 |  |  | 0 | NY
LCP_Inputs_ON_Electric_2023_04_03 | Hydrogen | Dispatch-Crossload | NY | 2050 | Winter | O/CCGT - H2 New |  |  | 0 | NY
LCP_Inputs_ON_Electric_2023_04_03 | Hydrogen | Dispatch-Crossload | NY | 2050 | Winter | SMR CCS |  |  | 0 | NY
LCP_Inputs_ON_Electric_2023_04_03 | Hydrogen | Dispatch-Crossload | NY | 2050 | Winter Peak | Electrolyser 2020/2030 |  |  | 0 | NY
LCP_Inputs_ON_Electric_2023_04_03 | Hydrogen | Dispatch-Crossload | NY | 2050 | Winter Peak | Electrolyser 2040 |  |  | 0 | NY
LCP_Inputs_ON_Electric_2023_04_03 | Hydrogen | Dispatch-Crossload | NY | 2050 | Winter Peak | Electrolyser 2050 |  |  | 0 | NY
LCP_Inputs_ON_Electric_2023_04_03 | Hydrogen | Dispatch-Crossload | NY | 2050 | Winter Peak | O/CCGT - H2 New |  |  | 0 | NY
LCP_Inputs_ON_Electric_2023_04_03 | Hydrogen | Dispatch-Crossload | NY | 2050 | Winter Peak | SMR CCS |  |  | 0 | NY
LCP_Inputs_ON_Electric_2023_04_03 | Hydrogen | Dispatch-Crossload | ON | 2020 | Fall | Electrolyser 2020/2030 |  |  | 0 | ON
LCP_Inputs_ON_Electric_2023_04_03 | Hydrogen | Dispatch-Crossload | ON | 2020 | Fall | Electrolyser 2040 |  |  | 0 | ON
LCP_Inputs_ON_Electric_2023_04_03 | Hydrogen | Dispatch-Crossload | ON | 2020 | Fall | Electrolyser 2050 |  |  | 0 | ON
LCP_Inputs_ON_Electric_2023_04_03 | Hydrogen | Dispatch-Crossload | ON | 2020 | Fall | O/CCGT - H2 New |  |  | 0 | ON
LCP_Inputs_ON_Electric_2023_04_03 | Hydrogen | Dispatch-Crossload | ON | 2020 | Fall | SMR CCS |  |  | 0 | ON
LCP_Inputs_ON_Electric_2023_04_03 | Hydrogen | Dispatch-Crossload | ON | 2020 | Spring | Electrolyser 2020/2030 |  |  | 0 | ON
LCP_Inputs_ON_Electric_2023_04_03 | Hydrogen | Dispatch-Crossload | ON | 2020 | Spring | Electrolyser 2040 |  |  | 0 | ON
LCP_Inputs_ON_Electric_2023_04_03 | Hydrogen | Dispatch-Crossload | ON | 2020 | Spring | Electrolyser 2050 |  |  | 0 | ON
LCP_Inputs_ON_Electric_2023_04_03 | Hydrogen | Dispatch-Crossload | ON | 2020 | Spring | O/CCGT - H2 New |  |  | 0 | ON
LCP_Inputs_ON_Electric_2023_04_03 | Hydrogen | Dispatch-Crossload | ON | 2020 | Spring | SMR CCS |  |  | 0 | ON
LCP_Inputs_ON_Electric_2023_04_03 | Hydrogen | Dispatch-Crossload | ON | 2020 | Summer | Electrolyser 2020/2030 |  |  | 0 | ON
LCP_Inputs_ON_Electric_2023_04_03 | Hydrogen | Dispatch-Crossload | ON | 2020 | Summer | Electrolyser 2040 |  |  | 0 | ON
LCP_Inputs_ON_Electric_2023_04_03 | Hydrogen | Dispatch-Crossload | ON | 2020 | Summer | Electrolyser 2050 |  |  | 0 | ON
LCP_Inputs_ON_Electric_2023_04_03 | Hydrogen | Dispatch-Crossload | ON | 2020 | Summer | O/CCGT - H2 New |  |  | 0 | ON
LCP_Inputs_ON_Electric_2023_04_03 | Hydrogen | Dispatch-Crossload | ON | 2020 | Summer | SMR CCS |  |  | 0 | ON
LCP_Inputs_ON_Electric_2023_04_03 | Hydrogen | Dispatch-Crossload | ON | 2020 | Winter | Electrolyser 2020/2030 |  |  | 0 | ON
LCP_Inputs_ON_Electric_2023_04_03 | Hydrogen | Dispatch-Crossload | ON | 2020 | Winter | Electrolyser 2040 |  |  | 0 | ON
LCP_Inputs_ON_Electric_2023_04_03 | Hydrogen | Dispatch-Crossload | ON | 2020 | Winter | Electrolyser 2050 |  |  | 0 | ON
LCP_Inputs_ON_Electric_2023_04_03 | Hydrogen | Dispatch-Crossload | ON | 2020 | Winter | O/CCGT - H2 New |  |  | 0 | ON
LCP_Inputs_ON_Electric_2023_04_03 | Hydrogen | Dispatch-Crossload | ON | 2020 | Winter | SMR CCS |  |  | 0 | ON
LCP_Inputs_ON_Electric_2023_04_03 | Hydrogen | Dispatch-Crossload | ON | 2020 | Winter Peak | Electrolyser 2020/2030 |  |  | 0 | ON
LCP_Inputs_ON_Electric_2023_04_03 | Hydrogen | Dispatch-Crossload | ON | 2020 | Winter Peak | Electrolyser 2040 |  |  | 0 | ON
LCP_Inputs_ON_Electric_2023_04_03 | Hydrogen | Dispatch-Crossload | ON | 2020 | Winter Peak | Electrolyser 2050 |  |  | 0 | ON
LCP_Inputs_ON_Electric_2023_04_03 | Hydrogen | Dispatch-Crossload | ON | 2020 | Winter Peak | O/CCGT - H2 New |  |  | 0 | ON
LCP_Inputs_ON_Electric_2023_04_03 | Hydrogen | Dispatch-Crossload | ON | 2020 | Winter Peak | SMR CCS |  |  | 0 | ON
LCP_Inputs_ON_Electric_2023_04_03 | Hydrogen | Dispatch-Crossload | ON | 2030 | Fall | Electrolyser 2020/2030 |  |  | 0 | ON
LCP_Inputs_ON_Electric_2023_04_03 | Hydrogen | Dispatch-Crossload | ON | 2030 | Fall | Electrolyser 2040 |  |  | 0 | ON
LCP_Inputs_ON_Electric_2023_04_03 | Hydrogen | Dispatch-Crossload | ON | 2030 | Fall | Electrolyser 2050 |  |  | 0 | ON
LCP_Inputs_ON_Electric_2023_04_03 | Hydrogen | Dispatch-Crossload | ON | 2030 | Fall | O/CCGT - H2 New |  |  | -535258.3473 | ON
LCP_Inputs_ON_Electric_2023_04_03 | Hydrogen | Dispatch-Crossload | ON | 2030 | Fall | SMR CCS |  |  | 4136562.4445 | ON
LCP_Inputs_ON_Electric_2023_04_03 | Hydrogen | Dispatch-Crossload | ON | 2030 | Spring | Electrolyser 2020/2030 |  |  | 0 | ON
LCP_Inputs_ON_Electric_2023_04_03 | Hydrogen | Dispatch-Crossload | ON | 2030 | Spring | Electrolyser 2040 |  |  | 0 | ON
LCP_Inputs_ON_Electric_2023_04_03 | Hydrogen | Dispatch-Crossload | ON | 2030 | Spring | Electrolyser 2050 |  |  | 0 | ON
LCP_Inputs_ON_Electric_2023_04_03 | Hydrogen | Dispatch-Crossload | ON | 2030 | Spring | O/CCGT - H2 New |  |  | 0 | ON
LCP_Inputs_ON_Electric_2023_04_03 | Hydrogen | Dispatch-Crossload | ON | 2030 | Spring | SMR CCS |  |  | 4136562.4445 | ON
LCP_Inputs_ON_Electric_2023_04_03 | Hydrogen | Dispatch-Crossload | ON | 2030 | Summer | Electrolyser 2020/2030 |  |  | 0 | ON
LCP_Inputs_ON_Electric_2023_04_03 | Hydrogen | Dispatch-Crossload | ON | 2030 | Summer | Electrolyser 2040 |  |  | 0 | ON
LCP_Inputs_ON_Electric_2023_04_03 | Hydrogen | Dispatch-Crossload | ON | 2030 | Summer | Electrolyser 2050 |  |  | 0 | ON
LCP_Inputs_ON_Electric_2023_04_03 | Hydrogen | Dispatch-Crossload | ON | 2030 | Summer | O/CCGT - H2 New |  |  | -647418.621 | ON
LCP_Inputs_ON_Electric_2023_04_03 | Hydrogen | Dispatch-Crossload | ON | 2030 | Summer | SMR CCS |  |  | 4136562.4445 | ON
LCP_Inputs_ON_Electric_2023_04_03 | Hydrogen | Dispatch-Crossload | ON | 2030 | Winter | Electrolyser 2020/2030 |  |  | 0 | ON
LCP_Inputs_ON_Electric_2023_04_03 | Hydrogen | Dispatch-Crossload | ON | 2030 | Winter | Electrolyser 2040 |  |  | 0 | ON
LCP_Inputs_ON_Electric_2023_04_03 | Hydrogen | Dispatch-Crossload | ON | 2030 | Winter | Electrolyser 2050 |  |  | 0 | ON
LCP_Inputs_ON_Electric_2023_04_03 | Hydrogen | Dispatch-Crossload | ON | 2030 | Winter | O/CCGT - H2 New |  |  | 0 | ON
LCP_Inputs_ON_Electric_2023_04_03 | Hydrogen | Dispatch-Crossload | ON | 2030 | Winter | SMR CCS |  |  | 4136562.4445 | ON
LCP_Inputs_ON_Electric_2023_04_03 | Hydrogen | Dispatch-Crossload | ON | 2030 | Winter Peak | Electrolyser 2020/2030 |  |  | 0 | ON
LCP_Inputs_ON_Electric_2023_04_03 | Hydrogen | Dispatch-Crossload | ON | 2030 | Winter Peak | Electrolyser 2040 |  |  | 0 | ON
LCP_Inputs_ON_Electric_2023_04_03 | Hydrogen | Dispatch-Crossload | ON | 2030 | Winter Peak | Electrolyser 2050 |  |  | 0 | ON
LCP_Inputs_ON_Electric_2023_04_03 | Hydrogen | Dispatch-Crossload | ON | 2030 | Winter Peak | O/CCGT - H2 New |  |  | -91508.7706 | ON
LCP_Inputs_ON_Electric_2023_04_03 | Hydrogen | Dispatch-Crossload | ON | 2030 | Winter Peak | SMR CCS |  |  | 45456.7302 | ON
LCP_Inputs_ON_Electric_2023_04_03 | Hydrogen | Dispatch-Crossload | ON | 2040 | Fall | Electrolyser 2020/2030 |  |  | 0 | ON
LCP_Inputs_ON_Electric_2023_04_03 | Hydrogen | Dispatch-Crossload | ON | 2040 | Fall | Electrolyser 2040 |  |  | 0 | ON
LCP_Inputs_ON_Electric_2023_04_03 | Hydrogen | Dispatch-Crossload | ON | 2040 | Fall | Electrolyser 2050 |  |  | 0 | ON
LCP_Inputs_ON_Electric_2023_04_03 | Hydrogen | Dispatch-Crossload | ON | 2040 | Fall | O/CCGT - H2 New |  |  | 0 | ON
LCP_Inputs_ON_Electric_2023_04_03 | Hydrogen | Dispatch-Crossload | ON | 2040 | Fall | SMR CCS |  |  | 10670850.8116 | ON
LCP_Inputs_ON_Electric_2023_04_03 | Hydrogen | Dispatch-Crossload | ON | 2040 | Spring | Electrolyser 2020/2030 |  |  | 0 | ON
LCP_Inputs_ON_Electric_2023_04_03 | Hydrogen | Dispatch-Crossload | ON | 2040 | Spring | Electrolyser 2040 |  |  | 0 | ON
LCP_Inputs_ON_Electric_2023_04_03 | Hydrogen | Dispatch-Crossload | ON | 2040 | Spring | Electrolyser 2050 |  |  | 0 | ON
LCP_Inputs_ON_Electric_2023_04_03 | Hydrogen | Dispatch-Crossload | ON | 2040 | Spring | O/CCGT - H2 New |  |  | 0 | ON
LCP_Inputs_ON_Electric_2023_04_03 | Hydrogen | Dispatch-Crossload | ON | 2040 | Spring | SMR CCS |  |  | 10670850.8116 | ON
LCP_Inputs_ON_Electric_2023_04_03 | Hydrogen | Dispatch-Crossload | ON | 2040 | Summer | Electrolyser 2020/2030 |  |  | 0 | ON
LCP_Inputs_ON_Electric_2023_04_03 | Hydrogen | Dispatch-Crossload | ON | 2040 | Summer | Electrolyser 2040 |  |  | 0 | ON
LCP_Inputs_ON_Electric_2023_04_03 | Hydrogen | Dispatch-Crossload | ON | 2040 | Summer | Electrolyser 2050 |  |  | 0 | ON
LCP_Inputs_ON_Electric_2023_04_03 | Hydrogen | Dispatch-Crossload | ON | 2040 | Summer | O/CCGT - H2 New |  |  | -109618.9365 | ON
LCP_Inputs_ON_Electric_2023_04_03 | Hydrogen | Dispatch-Crossload | ON | 2040 | Summer | SMR CCS |  |  | 10670850.8116 | ON
LCP_Inputs_ON_Electric_2023_04_03 | Hydrogen | Dispatch-Crossload | ON | 2040 | Winter | Electrolyser 2020/2030 |  |  | 0 | ON
LCP_Inputs_ON_Electric_2023_04_03 | Hydrogen | Dispatch-Crossload | ON | 2040 | Winter | Electrolyser 2040 |  |  | 0 | ON
LCP_Inputs_ON_Electric_2023_04_03 | Hydrogen | Dispatch-Crossload | ON | 2040 | Winter | Electrolyser 2050 |  |  | 0 | ON
LCP_Inputs_ON_Electric_2023_04_03 | Hydrogen | Dispatch-Crossload | ON | 2040 | Winter | O/CCGT - H2 New |  |  | 0 | ON
LCP_Inputs_ON_Electric_2023_04_03 | Hydrogen | Dispatch-Crossload | ON | 2040 | Winter | SMR CCS |  |  | 10670850.8116 | ON
LCP_Inputs_ON_Electric_2023_04_03 | Hydrogen | Dispatch-Crossload | ON | 2040 | Winter Peak | Electrolyser 2020/2030 |  |  | 0 | ON
LCP_Inputs_ON_Electric_2023_04_03 | Hydrogen | Dispatch-Crossload | ON | 2040 | Winter Peak | Electrolyser 2040 |  |  | 0 | ON
LCP_Inputs_ON_Electric_2023_04_03 | Hydrogen | Dispatch-Crossload | ON | 2040 | Winter Peak | Electrolyser 2050 |  |  | 0 | ON
LCP_Inputs_ON_Electric_2023_04_03 | Hydrogen | Dispatch-Crossload | ON | 2040 | Winter Peak | O/CCGT - H2 New |  |  | -1138664.1232 | ON
LCP_Inputs_ON_Electric_2023_04_03 | Hydrogen | Dispatch-Crossload | ON | 2040 | Winter Peak | SMR CCS |  |  | 117262.0968 | ON
LCP_Inputs_ON_Electric_2023_04_03 | Hydrogen | Dispatch-Crossload | ON | 2050 | Fall | Electrolyser 2020/2030 |  |  | 0 | ON
LCP_Inputs_ON_Electric_2023_04_03 | Hydrogen | Dispatch-Crossload | ON | 2050 | Fall | Electrolyser 2040 |  |  | 0 | ON
LCP_Inputs_ON_Electric_2023_04_03 | Hydrogen | Dispatch-Crossload | ON | 2050 | Fall | Electrolyser 2050 |  |  | 5187523.7706 | ON
LCP_Inputs_ON_Electric_2023_04_03 | Hydrogen | Dispatch-Crossload | ON | 2050 | Fall | O/CCGT - H2 New |  |  | -509293.1196 | ON
LCP_Inputs_ON_Electric_2023_04_03 | Hydrogen | Dispatch-Crossload | ON | 2050 | Fall | SMR CCS |  |  | 10670850.8116 | ON
LCP_Inputs_ON_Electric_2023_04_03 | Hydrogen | Dispatch-Crossload | ON | 2050 | Spring | Electrolyser 2020/2030 |  |  | 0 | ON
LCP_Inputs_ON_Electric_2023_04_03 | Hydrogen | Dispatch-Crossload | ON | 2050 | Spring | Electrolyser 2040 |  |  | 0 | ON
LCP_Inputs_ON_Electric_2023_04_03 | Hydrogen | Dispatch-Crossload | ON | 2050 | Spring | Electrolyser 2050 |  |  | 8892897.8925 | ON
LCP_Inputs_ON_Electric_2023_04_03 | Hydrogen | Dispatch-Crossload | ON | 2050 | Spring | O/CCGT - H2 New |  |  | 0 | ON
LCP_Inputs_ON_Electric_2023_04_03 | Hydrogen | Dispatch-Crossload | ON | 2050 | Spring | SMR CCS |  |  | 10670850.8116 | ON
LCP_Inputs_ON_Electric_2023_04_03 | Hydrogen | Dispatch-Crossload | ON | 2050 | Summer | Electrolyser 2020/2030 |  |  | 0 | ON
LCP_Inputs_ON_Electric_2023_04_03 | Hydrogen | Dispatch-Crossload | ON | 2050 | Summer | Electrolyser 2040 |  |  | 0 | ON
LCP_Inputs_ON_Electric_2023_04_03 | Hydrogen | Dispatch-Crossload | ON | 2050 | Summer | Electrolyser 2050 |  |  | 6845426.7608 | ON
LCP_Inputs_ON_Electric_2023_04_03 | Hydrogen | Dispatch-Crossload | ON | 2050 | Summer | O/CCGT - H2 New |  |  | -772819.052 | ON
LCP_Inputs_ON_Electric_2023_04_03 | Hydrogen | Dispatch-Crossload | ON | 2050 | Summer | SMR CCS |  |  | 10670850.8116 | ON
LCP_Inputs_ON_Electric_2023_04_03 | Hydrogen | Dispatch-Crossload | ON | 2050 | Winter | Electrolyser 2020/2030 |  |  | 0 | ON
LCP_Inputs_ON_Electric_2023_04_03 | Hydrogen | Dispatch-Crossload | ON | 2050 | Winter | Electrolyser 2040 |  |  | 0 | ON
LCP_Inputs_ON_Electric_2023_04_03 | Hydrogen | Dispatch-Crossload | ON | 2050 | Winter | Electrolyser 2050 |  |  | 8892897.8925 | ON
LCP_Inputs_ON_Electric_2023_04_03 | Hydrogen | Dispatch-Crossload | ON | 2050 | Winter | O/CCGT - H2 New |  |  | 0 | ON
LCP_Inputs_ON_Electric_2023_04_03 | Hydrogen | Dispatch-Crossload | ON | 2050 | Winter | SMR CCS |  |  | 10670850.8116 | ON
LCP_Inputs_ON_Electric_2023_04_03 | Hydrogen | Dispatch-Crossload | ON | 2050 | Winter Peak | Electrolyser 2020/2030 |  |  | 0 | ON
LCP_Inputs_ON_Electric_2023_04_03 | Hydrogen | Dispatch-Crossload | ON | 2050 | Winter Peak | Electrolyser 2040 |  |  | 0 | ON
LCP_Inputs_ON_Electric_2023_04_03 | Hydrogen | Dispatch-Crossload | ON | 2050 | Winter Peak | Electrolyser 2050 |  |  | 48862.0763 | ON
LCP_Inputs_ON_Electric_2023_04_03 | Hydrogen | Dispatch-Crossload | ON | 2050 | Winter Peak | O/CCGT - H2 New |  |  | -1915539.1919 | ON
LCP_Inputs_ON_Electric_2023_04_03 | Hydrogen | Dispatch-Crossload | ON | 2050 | Winter Peak | SMR CCS |  |  | 117262.0968 | ON
LCP_Inputs_ON_Electric_2023_04_03 | Hydrogen | Dispatch-Crossload | PJ | 2020 | Fall | Electrolyser 2020/2030 |  |  | 0 | PJ
LCP_Inputs_ON_Electric_2023_04_03 | Hydrogen | Dispatch-Crossload | PJ | 2020 | Fall | Electrolyser 2040 |  |  | 0 | PJ
LCP_Inputs_ON_Electric_2023_04_03 | Hydrogen | Dispatch-Crossload | PJ | 2020 | Fall | Electrolyser 2050 |  |  | 0 | PJ
LCP_Inputs_ON_Electric_2023_04_03 | Hydrogen | Dispatch-Crossload | PJ | 2020 | Fall | O/CCGT - H2 New |  |  | 0 | PJ
LCP_Inputs_ON_Electric_2023_04_03 | Hydrogen | Dispatch-Crossload | PJ | 2020 | Fall | SMR CCS |  |  | 0 | PJ
LCP_Inputs_ON_Electric_2023_04_03 | Hydrogen | Dispatch-Crossload | PJ | 2020 | Spring | Electrolyser 2020/2030 |  |  | 0 | PJ
LCP_Inputs_ON_Electric_2023_04_03 | Hydrogen | Dispatch-Crossload | PJ | 2020 | Spring | Electrolyser 2040 |  |  | 0 | PJ
LCP_Inputs_ON_Electric_2023_04_03 | Hydrogen | Dispatch-Crossload | PJ | 2020 | Spring | Electrolyser 2050 |  |  | 0 | PJ
LCP_Inputs_ON_Electric_2023_04_03 | Hydrogen | Dispatch-Crossload | PJ | 2020 | Spring | O/CCGT - H2 New |  |  | 0 | PJ
LCP_Inputs_ON_Electric_2023_04_03 | Hydrogen | Dispatch-Crossload | PJ | 2020 | Spring | SMR CCS |  |  | 0 | PJ
LCP_Inputs_ON_Electric_2023_04_03 | Hydrogen | Dispatch-Crossload | PJ | 2020 | Summer | Electrolyser 2020/2030 |  |  | 0 | PJ
LCP_Inputs_ON_Electric_2023_04_03 | Hydrogen | Dispatch-Crossload | PJ | 2020 | Summer | Electrolyser 2040 |  |  | 0 | PJ
LCP_Inputs_ON_Electric_2023_04_03 | Hydrogen | Dispatch-Crossload | PJ | 2020 | Summer | Electrolyser 2050 |  |  | 0 | PJ
LCP_Inputs_ON_Electric_2023_04_03 | Hydrogen | Dispatch-Crossload | PJ | 2020 | Summer | O/CCGT - H2 New |  |  | 0 | PJ
LCP_Inputs_ON_Electric_2023_04_03 | Hydrogen | Dispatch-Crossload | PJ | 2020 | Summer | SMR CCS |  |  | 0 | PJ
LCP_Inputs_ON_Electric_2023_04_03 | Hydrogen | Dispatch-Crossload | PJ | 2020 | Winter | Electrolyser 2020/2030 |  |  | 0 | PJ
LCP_Inputs_ON_Electric_2023_04_03 | Hydrogen | Dispatch-Crossload | PJ | 2020 | Winter | Electrolyser 2040 |  |  | 0 | PJ
LCP_Inputs_ON_Electric_2023_04_03 | Hydrogen | Dispatch-Crossload | PJ | 2020 | Winter | Electrolyser 2050 |  |  | 0 | PJ
LCP_Inputs_ON_Electric_2023_04_03 | Hydrogen | Dispatch-Crossload | PJ | 2020 | Winter | O/CCGT - H2 New |  |  | 0 | PJ
LCP_Inputs_ON_Electric_2023_04_03 | Hydrogen | Dispatch-Crossload | PJ | 2020 | Winter | SMR CCS |  |  | 0 | PJ
LCP_Inputs_ON_Electric_2023_04_03 | Hydrogen | Dispatch-Crossload | PJ | 2020 | Winter Peak | Electrolyser 2020/2030 |  |  | 0 | PJ
LCP_Inputs_ON_Electric_2023_04_03 | Hydrogen | Dispatch-Crossload | PJ | 2020 | Winter Peak | Electrolyser 2040 |  |  | 0 | PJ
LCP_Inputs_ON_Electric_2023_04_03 | Hydrogen | Dispatch-Crossload | PJ | 2020 | Winter Peak | Electrolyser 2050 |  |  | 0 | PJ
LCP_Inputs_ON_Electric_2023_04_03 | Hydrogen | Dispatch-Crossload | PJ | 2020 | Winter Peak | O/CCGT - H2 New |  |  | 0 | PJ
LCP_Inputs_ON_Electric_2023_04_03 | Hydrogen | Dispatch-Crossload | PJ | 2020 | Winter Peak | SMR CCS |  |  | 0 | PJ
LCP_Inputs_ON_Electric_2023_04_03 | Hydrogen | Dispatch-Crossload | PJ | 2030 | Fall | Electrolyser 2020/2030 |  |  | 0 | PJ
LCP_Inputs_ON_Electric_2023_04_03 | Hydrogen | Dispatch-Crossload | PJ | 2030 | Fall | Electrolyser 2040 |  |  | 0 | PJ
LCP_Inputs_ON_Electric_2023_04_03 | Hydrogen | Dispatch-Crossload | PJ | 2030 | Fall | Electrolyser 2050 |  |  | 0 | PJ
LCP_Inputs_ON_Electric_2023_04_03 | Hydrogen | Dispatch-Crossload | PJ | 2030 | Fall | O/CCGT - H2 New |  |  | 0 | PJ
LCP_Inputs_ON_Electric_2023_04_03 | Hydrogen | Dispatch-Crossload | PJ | 2030 | Fall | SMR CCS |  |  | 0 | PJ
LCP_Inputs_ON_Electric_2023_04_03 | Hydrogen | Dispatch-Crossload | PJ | 2030 | Spring | Electrolyser 2020/2030 |  |  | 0 | PJ
LCP_Inputs_ON_Electric_2023_04_03 | Hydrogen | Dispatch-Crossload | PJ | 2030 | Spring | Electrolyser 2040 |  |  | 0 | PJ
LCP_Inputs_ON_Electric_2023_04_03 | Hydrogen | Dispatch-Crossload | PJ | 2030 | Spring | Electrolyser 2050 |  |  | 0 | PJ
LCP_Inputs_ON_Electric_2023_04_03 | Hydrogen | Dispatch-Crossload | PJ | 2030 | Spring | O/CCGT - H2 New |  |  | 0 | PJ
LCP_Inputs_ON_Electric_2023_04_03 | Hydrogen | Dispatch-Crossload | PJ | 2030 | Spring | SMR CCS |  |  | 0 | PJ
LCP_Inputs_ON_Electric_2023_04_03 | Hydrogen | Dispatch-Crossload | PJ | 2030 | Summer | Electrolyser 2020/2030 |  |  | 0 | PJ
LCP_Inputs_ON_Electric_2023_04_03 | Hydrogen | Dispatch-Crossload | PJ | 2030 | Summer | Electrolyser 2040 |  |  | 0 | PJ
LCP_Inputs_ON_Electric_2023_04_03 | Hydrogen | Dispatch-Crossload | PJ | 2030 | Summer | Electrolyser 2050 |  |  | 0 | PJ
LCP_Inputs_ON_Electric_2023_04_03 | Hydrogen | Dispatch-Crossload | PJ | 2030 | Summer | O/CCGT - H2 New |  |  | 0 | PJ
LCP_Inputs_ON_Electric_2023_04_03 | Hydrogen | Dispatch-Crossload | PJ | 2030 | Summer | SMR CCS |  |  | 0 | PJ
LCP_Inputs_ON_Electric_2023_04_03 | Hydrogen | Dispatch-Crossload | PJ | 2030 | Winter | Electrolyser 2020/2030 |  |  | 0 | PJ
LCP_Inputs_ON_Electric_2023_04_03 | Hydrogen | Dispatch-Crossload | PJ | 2030 | Winter | Electrolyser 2040 |  |  | 0 | PJ
LCP_Inputs_ON_Electric_2023_04_03 | Hydrogen | Dispatch-Crossload | PJ | 2030 | Winter | Electrolyser 2050 |  |  | 0 | PJ
LCP_Inputs_ON_Electric_2023_04_03 | Hydrogen | Dispatch-Crossload | PJ | 2030 | Winter | O/CCGT - H2 New |  |  | 0 | PJ
LCP_Inputs_ON_Electric_2023_04_03 | Hydrogen | Dispatch-Crossload | PJ | 2030 | Winter | SMR CCS |  |  | 0 | PJ
LCP_Inputs_ON_Electric_2023_04_03 | Hydrogen | Dispatch-Crossload | PJ | 2030 | Winter Peak | Electrolyser 2020/2030 |  |  | 0 | PJ
LCP_Inputs_ON_Electric_2023_04_03 | Hydrogen | Dispatch-Crossload | PJ | 2030 | Winter Peak | Electrolyser 2040 |  |  | 0 | PJ
LCP_Inputs_ON_Electric_2023_04_03 | Hydrogen | Dispatch-Crossload | PJ | 2030 | Winter Peak | Electrolyser 2050 |  |  | 0 | PJ
LCP_Inputs_ON_Electric_2023_04_03 | Hydrogen | Dispatch-Crossload | PJ | 2030 | Winter Peak | O/CCGT - H2 New |  |  | 0 | PJ
LCP_Inputs_ON_Electric_2023_04_03 | Hydrogen | Dispatch-Crossload | PJ | 2030 | Winter Peak | SMR CCS |  |  | 0 | PJ
LCP_Inputs_ON_Electric_2023_04_03 | Hydrogen | Dispatch-Crossload | PJ | 2040 | Fall | Electrolyser 2020/2030 |  |  | 0 | PJ
LCP_Inputs_ON_Electric_2023_04_03 | Hydrogen | Dispatch-Crossload | PJ | 2040 | Fall | Electrolyser 2040 |  |  | 0 | PJ
LCP_Inputs_ON_Electric_2023_04_03 | Hydrogen | Dispatch-Crossload | PJ | 2040 | Fall | Electrolyser 2050 |  |  | 0 | PJ
LCP_Inputs_ON_Electric_2023_04_03 | Hydrogen | Dispatch-Crossload | PJ | 2040 | Fall | O/CCGT - H2 New |  |  | 0 | PJ
LCP_Inputs_ON_Electric_2023_04_03 | Hydrogen | Dispatch-Crossload | PJ | 2040 | Fall | SMR CCS |  |  | 0 | PJ
LCP_Inputs_ON_Electric_2023_04_03 | Hydrogen | Dispatch-Crossload | PJ | 2040 | Spring | Electrolyser 2020/2030 |  |  | 0 | PJ
LCP_Inputs_ON_Electric_2023_04_03 | Hydrogen | Dispatch-Crossload | PJ | 2040 | Spring | Electrolyser 2040 |  |  | 0 | PJ
LCP_Inputs_ON_Electric_2023_04_03 | Hydrogen | Dispatch-Crossload | PJ | 2040 | Spring | Electrolyser 2050 |  |  | 0 | PJ
LCP_Inputs_ON_Electric_2023_04_03 | Hydrogen | Dispatch-Crossload | PJ | 2040 | Spring | O/CCGT - H2 New |  |  | 0 | PJ
LCP_Inputs_ON_Electric_2023_04_03 | Hydrogen | Dispatch-Crossload | PJ | 2040 | Spring | SMR CCS |  |  | 0 | PJ
LCP_Inputs_ON_Electric_2023_04_03 | Hydrogen | Dispatch-Crossload | PJ | 2040 | Summer | Electrolyser 2020/2030 |  |  | 0 | PJ
LCP_Inputs_ON_Electric_2023_04_03 | Hydrogen | Dispatch-Crossload | PJ | 2040 | Summer | Electrolyser 2040 |  |  | 0 | PJ
LCP_Inputs_ON_Electric_2023_04_03 | Hydrogen | Dispatch-Crossload | PJ | 2040 | Summer | Electrolyser 2050 |  |  | 0 | PJ
LCP_Inputs_ON_Electric_2023_04_03 | Hydrogen | Dispatch-Crossload | PJ | 2040 | Summer | O/CCGT - H2 New |  |  | 0 | PJ
LCP_Inputs_ON_Electric_2023_04_03 | Hydrogen | Dispatch-Crossload | PJ | 2040 | Summer | SMR CCS |  |  | 0 | PJ
LCP_Inputs_ON_Electric_2023_04_03 | Hydrogen | Dispatch-Crossload | PJ | 2040 | Winter | Electrolyser 2020/2030 |  |  | 0 | PJ
LCP_Inputs_ON_Electric_2023_04_03 | Hydrogen | Dispatch-Crossload | PJ | 2040 | Winter | Electrolyser 2040 |  |  | 0 | PJ
LCP_Inputs_ON_Electric_2023_04_03 | Hydrogen | Dispatch-Crossload | PJ | 2040 | Winter | Electrolyser 2050 |  |  | 0 | PJ
LCP_Inputs_ON_Electric_2023_04_03 | Hydrogen | Dispatch-Crossload | PJ | 2040 | Winter | O/CCGT - H2 New |  |  | 0 | PJ
LCP_Inputs_ON_Electric_2023_04_03 | Hydrogen | Dispatch-Crossload | PJ | 2040 | Winter | SMR CCS |  |  | 0 | PJ
LCP_Inputs_ON_Electric_2023_04_03 | Hydrogen | Dispatch-Crossload | PJ | 2040 | Winter Peak | Electrolyser 2020/2030 |  |  | 0 | PJ
LCP_Inputs_ON_Electric_2023_04_03 | Hydrogen | Dispatch-Crossload | PJ | 2040 | Winter Peak | Electrolyser 2040 |  |  | 0 | PJ
LCP_Inputs_ON_Electric_2023_04_03 | Hydrogen | Dispatch-Crossload | PJ | 2040 | Winter Peak | Electrolyser 2050 |  |  | 0 | PJ
LCP_Inputs_ON_Electric_2023_04_03 | Hydrogen | Dispatch-Crossload | PJ | 2040 | Winter Peak | O/CCGT - H2 New |  |  | 0 | PJ
LCP_Inputs_ON_Electric_2023_04_03 | Hydrogen | Dispatch-Crossload | PJ | 2040 | Winter Peak | SMR CCS |  |  | 0 | PJ
LCP_Inputs_ON_Electric_2023_04_03 | Hydrogen | Dispatch-Crossload | PJ | 2050 | Fall | Electrolyser 2020/2030 |  |  | 0 | PJ
LCP_Inputs_ON_Electric_2023_04_03 | Hydrogen | Dispatch-Crossload | PJ | 2050 | Fall | Electrolyser 2040 |  |  | 0 | PJ
LCP_Inputs_ON_Electric_2023_04_03 | Hydrogen | Dispatch-Crossload | PJ | 2050 | Fall | Electrolyser 2050 |  |  | 0 | PJ
LCP_Inputs_ON_Electric_2023_04_03 | Hydrogen | Dispatch-Crossload | PJ | 2050 | Fall | O/CCGT - H2 New |  |  | 0 | PJ
LCP_Inputs_ON_Electric_2023_04_03 | Hydrogen | Dispatch-Crossload | PJ | 2050 | Fall | SMR CCS |  |  | 0 | PJ
LCP_Inputs_ON_Electric_2023_04_03 | Hydrogen | Dispatch-Crossload | PJ | 2050 | Spring | Electrolyser 2020/2030 |  |  | 0 | PJ
LCP_Inputs_ON_Electric_2023_04_03 | Hydrogen | Dispatch-Crossload | PJ | 2050 | Spring | Electrolyser 2040 |  |  | 0 | PJ
LCP_Inputs_ON_Electric_2023_04_03 | Hydrogen | Dispatch-Crossload | PJ | 2050 | Spring | Electrolyser 2050 |  |  | 0 | PJ
LCP_Inputs_ON_Electric_2023_04_03 | Hydrogen | Dispatch-Crossload | PJ | 2050 | Spring | O/CCGT - H2 New |  |  | 0 | PJ
LCP_Inputs_ON_Electric_2023_04_03 | Hydrogen | Dispatch-Crossload | PJ | 2050 | Spring | SMR CCS |  |  | 0 | PJ
LCP_Inputs_ON_Electric_2023_04_03 | Hydrogen | Dispatch-Crossload | PJ | 2050 | Summer | Electrolyser 2020/2030 |  |  | 0 | PJ
LCP_Inputs_ON_Electric_2023_04_03 | Hydrogen | Dispatch-Crossload | PJ | 2050 | Summer | Electrolyser 2040 |  |  | 0 | PJ
LCP_Inputs_ON_Electric_2023_04_03 | Hydrogen | Dispatch-Crossload | PJ | 2050 | Summer | Electrolyser 2050 |  |  | 0 | PJ
LCP_Inputs_ON_Electric_2023_04_03 | Hydrogen | Dispatch-Crossload | PJ | 2050 | Summer | O/CCGT - H2 New |  |  | 0 | PJ
LCP_Inputs_ON_Electric_2023_04_03 | Hydrogen | Dispatch-Crossload | PJ | 2050 | Summer | SMR CCS |  |  | 0 | PJ
LCP_Inputs_ON_Electric_2023_04_03 | Hydrogen | Dispatch-Crossload | PJ | 2050 | Winter | Electrolyser 2020/2030 |  |  | 0 | PJ
LCP_Inputs_ON_Electric_2023_04_03 | Hydrogen | Dispatch-Crossload | PJ | 2050 | Winter | Electrolyser 2040 |  |  | 0 | PJ
LCP_Inputs_ON_Electric_2023_04_03 | Hydrogen | Dispatch-Crossload | PJ | 2050 | Winter | Electrolyser 2050 |  |  | 0 | PJ
LCP_Inputs_ON_Electric_2023_04_03 | Hydrogen | Dispatch-Crossload | PJ | 2050 | Winter | O/CCGT - H2 New |  |  | 0 | PJ
LCP_Inputs_ON_Electric_2023_04_03 | Hydrogen | Dispatch-Crossload | PJ | 2050 | Winter | SMR CCS |  |  | 0 | PJ
LCP_Inputs_ON_Electric_2023_04_03 | Hydrogen | Dispatch-Crossload | PJ | 2050 | Winter Peak | Electrolyser 2020/2030 |  |  | 0 | PJ
LCP_Inputs_ON_Electric_2023_04_03 | Hydrogen | Dispatch-Crossload | PJ | 2050 | Winter Peak | Electrolyser 2040 |  |  | 0 | PJ
LCP_Inputs_ON_Electric_2023_04_03 | Hydrogen | Dispatch-Crossload | PJ | 2050 | Winter Peak | Electrolyser 2050 |  |  | 0 | PJ
LCP_Inputs_ON_Electric_2023_04_03 | Hydrogen | Dispatch-Crossload | PJ | 2050 | Winter Peak | O/CCGT - H2 New |  |  | 0 | PJ
LCP_Inputs_ON_Electric_2023_04_03 | Hydrogen | Dispatch-Crossload | PJ | 2050 | Winter Peak | SMR CCS |  |  | 0 | PJ
LCP_Inputs_ON_Electric_2023_04_03 | Hydrogen | Dispatch-Crossload | QC | 2020 | Fall | Electrolyser 2020/2030 |  |  | 0 | QC
LCP_Inputs_ON_Electric_2023_04_03 | Hydrogen | Dispatch-Crossload | QC | 2020 | Fall | Electrolyser 2040 |  |  | 0 | QC
LCP_Inputs_ON_Electric_2023_04_03 | Hydrogen | Dispatch-Crossload | QC | 2020 | Fall | Electrolyser 2050 |  |  | 0 | QC
LCP_Inputs_ON_Electric_2023_04_03 | Hydrogen | Dispatch-Crossload | QC | 2020 | Fall | O/CCGT - H2 New |  |  | 0 | QC
LCP_Inputs_ON_Electric_2023_04_03 | Hydrogen | Dispatch-Crossload | QC | 2020 | Fall | SMR CCS |  |  | 0 | QC
LCP_Inputs_ON_Electric_2023_04_03 | Hydrogen | Dispatch-Crossload | QC | 2020 | Spring | Electrolyser 2020/2030 |  |  | 0 | QC
LCP_Inputs_ON_Electric_2023_04_03 | Hydrogen | Dispatch-Crossload | QC | 2020 | Spring | Electrolyser 2040 |  |  | 0 | QC
LCP_Inputs_ON_Electric_2023_04_03 | Hydrogen | Dispatch-Crossload | QC | 2020 | Spring | Electrolyser 2050 |  |  | 0 | QC
LCP_Inputs_ON_Electric_2023_04_03 | Hydrogen | Dispatch-Crossload | QC | 2020 | Spring | O/CCGT - H2 New |  |  | 0 | QC
LCP_Inputs_ON_Electric_2023_04_03 | Hydrogen | Dispatch-Crossload | QC | 2020 | Spring | SMR CCS |  |  | 0 | QC
LCP_Inputs_ON_Electric_2023_04_03 | Hydrogen | Dispatch-Crossload | QC | 2020 | Summer | Electrolyser 2020/2030 |  |  | 0 | QC
LCP_Inputs_ON_Electric_2023_04_03 | Hydrogen | Dispatch-Crossload | QC | 2020 | Summer | Electrolyser 2040 |  |  | 0 | QC
LCP_Inputs_ON_Electric_2023_04_03 | Hydrogen | Dispatch-Crossload | QC | 2020 | Summer | Electrolyser 2050 |  |  | 0 | QC
LCP_Inputs_ON_Electric_2023_04_03 | Hydrogen | Dispatch-Crossload | QC | 2020 | Summer | O/CCGT - H2 New |  |  | 0 | QC
LCP_Inputs_ON_Electric_2023_04_03 | Hydrogen | Dispatch-Crossload | QC | 2020 | Summer | SMR CCS |  |  | 0 | QC
LCP_Inputs_ON_Electric_2023_04_03 | Hydrogen | Dispatch-Crossload | QC | 2020 | Winter | Electrolyser 2020/2030 |  |  | 0 | QC
LCP_Inputs_ON_Electric_2023_04_03 | Hydrogen | Dispatch-Crossload | QC | 2020 | Winter | Electrolyser 2040 |  |  | 0 | QC
LCP_Inputs_ON_Electric_2023_04_03 | Hydrogen | Dispatch-Crossload | QC | 2020 | Winter | Electrolyser 2050 |  |  | 0 | QC
LCP_Inputs_ON_Electric_2023_04_03 | Hydrogen | Dispatch-Crossload | QC | 2020 | Winter | O/CCGT - H2 New |  |  | 0 | QC
LCP_Inputs_ON_Electric_2023_04_03 | Hydrogen | Dispatch-Crossload | QC | 2020 | Winter | SMR CCS |  |  | 0 | QC
LCP_Inputs_ON_Electric_2023_04_03 | Hydrogen | Dispatch-Crossload | QC | 2020 | Winter Peak | Electrolyser 2020/2030 |  |  | 0 | QC
LCP_Inputs_ON_Electric_2023_04_03 | Hydrogen | Dispatch-Crossload | QC | 2020 | Winter Peak | Electrolyser 2040 |  |  | 0 | QC
LCP_Inputs_ON_Electric_2023_04_03 | Hydrogen | Dispatch-Crossload | QC | 2020 | Winter Peak | Electrolyser 2050 |  |  | 0 | QC
LCP_Inputs_ON_Electric_2023_04_03 | Hydrogen | Dispatch-Crossload | QC | 2020 | Winter Peak | O/CCGT - H2 New |  |  | 0 | QC
LCP_Inputs_ON_Electric_2023_04_03 | Hydrogen | Dispatch-Crossload | QC | 2020 | Winter Peak | SMR CCS |  |  | 0 | QC
LCP_Inputs_ON_Electric_2023_04_03 | Hydrogen | Dispatch-Crossload | QC | 2030 | Fall | Electrolyser 2020/2030 |  |  | 0 | QC
LCP_Inputs_ON_Electric_2023_04_03 | Hydrogen | Dispatch-Crossload | QC | 2030 | Fall | Electrolyser 2040 |  |  | 0 | QC
LCP_Inputs_ON_Electric_2023_04_03 | Hydrogen | Dispatch-Crossload | QC | 2030 | Fall | Electrolyser 2050 |  |  | 0 | QC
LCP_Inputs_ON_Electric_2023_04_03 | Hydrogen | Dispatch-Crossload | QC | 2030 | Fall | O/CCGT - H2 New |  |  | 0 | QC
LCP_Inputs_ON_Electric_2023_04_03 | Hydrogen | Dispatch-Crossload | QC | 2030 | Fall | SMR CCS |  |  | 0 | QC
LCP_Inputs_ON_Electric_2023_04_03 | Hydrogen | Dispatch-Crossload | QC | 2030 | Spring | Electrolyser 2020/2030 |  |  | 0 | QC
LCP_Inputs_ON_Electric_2023_04_03 | Hydrogen | Dispatch-Crossload | QC | 2030 | Spring | Electrolyser 2040 |  |  | 0 | QC
LCP_Inputs_ON_Electric_2023_04_03 | Hydrogen | Dispatch-Crossload | QC | 2030 | Spring | Electrolyser 2050 |  |  | 0 | QC
LCP_Inputs_ON_Electric_2023_04_03 | Hydrogen | Dispatch-Crossload | QC | 2030 | Spring | O/CCGT - H2 New |  |  | 0 | QC
LCP_Inputs_ON_Electric_2023_04_03 | Hydrogen | Dispatch-Crossload | QC | 2030 | Spring | SMR CCS |  |  | 0 | QC
LCP_Inputs_ON_Electric_2023_04_03 | Hydrogen | Dispatch-Crossload | QC | 2030 | Summer | Electrolyser 2020/2030 |  |  | 0 | QC
LCP_Inputs_ON_Electric_2023_04_03 | Hydrogen | Dispatch-Crossload | QC | 2030 | Summer | Electrolyser 2040 |  |  | 0 | QC
LCP_Inputs_ON_Electric_2023_04_03 | Hydrogen | Dispatch-Crossload | QC | 2030 | Summer | Electrolyser 2050 |  |  | 0 | QC
LCP_Inputs_ON_Electric_2023_04_03 | Hydrogen | Dispatch-Crossload | QC | 2030 | Summer | O/CCGT - H2 New |  |  | 0 | QC
LCP_Inputs_ON_Electric_2023_04_03 | Hydrogen | Dispatch-Crossload | QC | 2030 | Summer | SMR CCS |  |  | 0 | QC
LCP_Inputs_ON_Electric_2023_04_03 | Hydrogen | Dispatch-Crossload | QC | 2030 | Winter | Electrolyser 2020/2030 |  |  | 0 | QC
LCP_Inputs_ON_Electric_2023_04_03 | Hydrogen | Dispatch-Crossload | QC | 2030 | Winter | Electrolyser 2040 |  |  | 0 | QC
LCP_Inputs_ON_Electric_2023_04_03 | Hydrogen | Dispatch-Crossload | QC | 2030 | Winter | Electrolyser 2050 |  |  | 0 | QC
LCP_Inputs_ON_Electric_2023_04_03 | Hydrogen | Dispatch-Crossload | QC | 2030 | Winter | O/CCGT - H2 New |  |  | 0 | QC
LCP_Inputs_ON_Electric_2023_04_03 | Hydrogen | Dispatch-Crossload | QC | 2030 | Winter | SMR CCS |  |  | 0 | QC
LCP_Inputs_ON_Electric_2023_04_03 | Hydrogen | Dispatch-Crossload | QC | 2030 | Winter Peak | Electrolyser 2020/2030 |  |  | 0 | QC
LCP_Inputs_ON_Electric_2023_04_03 | Hydrogen | Dispatch-Crossload | QC | 2030 | Winter Peak | Electrolyser 2040 |  |  | 0 | QC
LCP_Inputs_ON_Electric_2023_04_03 | Hydrogen | Dispatch-Crossload | QC | 2030 | Winter Peak | Electrolyser 2050 |  |  | 0 | QC
LCP_Inputs_ON_Electric_2023_04_03 | Hydrogen | Dispatch-Crossload | QC | 2030 | Winter Peak | O/CCGT - H2 New |  |  | 0 | QC
LCP_Inputs_ON_Electric_2023_04_03 | Hydrogen | Dispatch-Crossload | QC | 2030 | Winter Peak | SMR CCS |  |  | 0 | QC
LCP_Inputs_ON_Electric_2023_04_03 | Hydrogen | Dispatch-Crossload | QC | 2040 | Fall | Electrolyser 2020/2030 |  |  | 0 | QC
LCP_Inputs_ON_Electric_2023_04_03 | Hydrogen | Dispatch-Crossload | QC | 2040 | Fall | Electrolyser 2040 |  |  | 0 | QC
LCP_Inputs_ON_Electric_2023_04_03 | Hydrogen | Dispatch-Crossload | QC | 2040 | Fall | Electrolyser 2050 |  |  | 0 | QC
LCP_Inputs_ON_Electric_2023_04_03 | Hydrogen | Dispatch-Crossload | QC | 2040 | Fall | O/CCGT - H2 New |  |  | 0 | QC
LCP_Inputs_ON_Electric_2023_04_03 | Hydrogen | Dispatch-Crossload | QC | 2040 | Fall | SMR CCS |  |  | 0 | QC
LCP_Inputs_ON_Electric_2023_04_03 | Hydrogen | Dispatch-Crossload | QC | 2040 | Spring | Electrolyser 2020/2030 |  |  | 0 | QC
LCP_Inputs_ON_Electric_2023_04_03 | Hydrogen | Dispatch-Crossload | QC | 2040 | Spring | Electrolyser 2040 |  |  | 0 | QC
LCP_Inputs_ON_Electric_2023_04_03 | Hydrogen | Dispatch-Crossload | QC | 2040 | Spring | Electrolyser 2050 |  |  | 0 | QC
LCP_Inputs_ON_Electric_2023_04_03 | Hydrogen | Dispatch-Crossload | QC | 2040 | Spring | O/CCGT - H2 New |  |  | 0 | QC
LCP_Inputs_ON_Electric_2023_04_03 | Hydrogen | Dispatch-Crossload | QC | 2040 | Spring | SMR CCS |  |  | 0 | QC
LCP_Inputs_ON_Electric_2023_04_03 | Hydrogen | Dispatch-Crossload | QC | 2040 | Summer | Electrolyser 2020/2030 |  |  | 0 | QC
LCP_Inputs_ON_Electric_2023_04_03 | Hydrogen | Dispatch-Crossload | QC | 2040 | Summer | Electrolyser 2040 |  |  | 0 | QC
LCP_Inputs_ON_Electric_2023_04_03 | Hydrogen | Dispatch-Crossload | QC | 2040 | Summer | Electrolyser 2050 |  |  | 0 | QC
LCP_Inputs_ON_Electric_2023_04_03 | Hydrogen | Dispatch-Crossload | QC | 2040 | Summer | O/CCGT - H2 New |  |  | 0 | QC
LCP_Inputs_ON_Electric_2023_04_03 | Hydrogen | Dispatch-Crossload | QC | 2040 | Summer | SMR CCS |  |  | 0 | QC
LCP_Inputs_ON_Electric_2023_04_03 | Hydrogen | Dispatch-Crossload | QC | 2040 | Winter | Electrolyser 2020/2030 |  |  | 0 | QC
LCP_Inputs_ON_Electric_2023_04_03 | Hydrogen | Dispatch-Crossload | QC | 2040 | Winter | Electrolyser 2040 |  |  | 0 | QC
LCP_Inputs_ON_Electric_2023_04_03 | Hydrogen | Dispatch-Crossload | QC | 2040 | Winter | Electrolyser 2050 |  |  | 0 | QC
LCP_Inputs_ON_Electric_2023_04_03 | Hydrogen | Dispatch-Crossload | QC | 2040 | Winter | O/CCGT - H2 New |  |  | 0 | QC
LCP_Inputs_ON_Electric_2023_04_03 | Hydrogen | Dispatch-Crossload | QC | 2040 | Winter | SMR CCS |  |  | 0 | QC
LCP_Inputs_ON_Electric_2023_04_03 | Hydrogen | Dispatch-Crossload | QC | 2040 | Winter Peak | Electrolyser 2020/2030 |  |  | 0 | QC
LCP_Inputs_ON_Electric_2023_04_03 | Hydrogen | Dispatch-Crossload | QC | 2040 | Winter Peak | Electrolyser 2040 |  |  | 0 | QC
LCP_Inputs_ON_Electric_2023_04_03 | Hydrogen | Dispatch-Crossload | QC | 2040 | Winter Peak | Electrolyser 2050 |  |  | 0 | QC
LCP_Inputs_ON_Electric_2023_04_03 | Hydrogen | Dispatch-Crossload | QC | 2040 | Winter Peak | O/CCGT - H2 New |  |  | 0 | QC
LCP_Inputs_ON_Electric_2023_04_03 | Hydrogen | Dispatch-Crossload | QC | 2040 | Winter Peak | SMR CCS |  |  | 0 | QC
LCP_Inputs_ON_Electric_2023_04_03 | Hydrogen | Dispatch-Crossload | QC | 2050 | Fall | Electrolyser 2020/2030 |  |  | 0 | QC
LCP_Inputs_ON_Electric_2023_04_03 | Hydrogen | Dispatch-Crossload | QC | 2050 | Fall | Electrolyser 2040 |  |  | 0 | QC
LCP_Inputs_ON_Electric_2023_04_03 | Hydrogen | Dispatch-Crossload | QC | 2050 | Fall | Electrolyser 2050 |  |  | 0 | QC
LCP_Inputs_ON_Electric_2023_04_03 | Hydrogen | Dispatch-Crossload | QC | 2050 | Fall | O/CCGT - H2 New |  |  | 0 | QC
LCP_Inputs_ON_Electric_2023_04_03 | Hydrogen | Dispatch-Crossload | QC | 2050 | Fall | SMR CCS |  |  | 0 | QC
LCP_Inputs_ON_Electric_2023_04_03 | Hydrogen | Dispatch-Crossload | QC | 2050 | Spring | Electrolyser 2020/2030 |  |  | 0 | QC
LCP_Inputs_ON_Electric_2023_04_03 | Hydrogen | Dispatch-Crossload | QC | 2050 | Spring | Electrolyser 2040 |  |  | 0 | QC
LCP_Inputs_ON_Electric_2023_04_03 | Hydrogen | Dispatch-Crossload | QC | 2050 | Spring | Electrolyser 2050 |  |  | 0 | QC
LCP_Inputs_ON_Electric_2023_04_03 | Hydrogen | Dispatch-Crossload | QC | 2050 | Spring | O/CCGT - H2 New |  |  | 0 | QC
LCP_Inputs_ON_Electric_2023_04_03 | Hydrogen | Dispatch-Crossload | QC | 2050 | Spring | SMR CCS |  |  | 0 | QC
LCP_Inputs_ON_Electric_2023_04_03 | Hydrogen | Dispatch-Crossload | QC | 2050 | Summer | Electrolyser 2020/2030 |  |  | 0 | QC
LCP_Inputs_ON_Electric_2023_04_03 | Hydrogen | Dispatch-Crossload | QC | 2050 | Summer | Electrolyser 2040 |  |  | 0 | QC
LCP_Inputs_ON_Electric_2023_04_03 | Hydrogen | Dispatch-Crossload | QC | 2050 | Summer | Electrolyser 2050 |  |  | 0 | QC
LCP_Inputs_ON_Electric_2023_04_03 | Hydrogen | Dispatch-Crossload | QC | 2050 | Summer | O/CCGT - H2 New |  |  | 0 | QC
LCP_Inputs_ON_Electric_2023_04_03 | Hydrogen | Dispatch-Crossload | QC | 2050 | Summer | SMR CCS |  |  | 0 | QC
LCP_Inputs_ON_Electric_2023_04_03 | Hydrogen | Dispatch-Crossload | QC | 2050 | Winter | Electrolyser 2020/2030 |  |  | 0 | QC
LCP_Inputs_ON_Electric_2023_04_03 | Hydrogen | Dispatch-Crossload | QC | 2050 | Winter | Electrolyser 2040 |  |  | 0 | QC
LCP_Inputs_ON_Electric_2023_04_03 | Hydrogen | Dispatch-Crossload | QC | 2050 | Winter | Electrolyser 2050 |  |  | 0 | QC
LCP_Inputs_ON_Electric_2023_04_03 | Hydrogen | Dispatch-Crossload | QC | 2050 | Winter | O/CCGT - H2 New |  |  | 0 | QC
LCP_Inputs_ON_Electric_2023_04_03 | Hydrogen | Dispatch-Crossload | QC | 2050 | Winter | SMR CCS |  |  | 0 | QC
LCP_Inputs_ON_Electric_2023_04_03 | Hydrogen | Dispatch-Crossload | QC | 2050 | Winter Peak | Electrolyser 2020/2030 |  |  | 0 | QC
LCP_Inputs_ON_Electric_2023_04_03 | Hydrogen | Dispatch-Crossload | QC | 2050 | Winter Peak | Electrolyser 2040 |  |  | 0 | QC
LCP_Inputs_ON_Electric_2023_04_03 | Hydrogen | Dispatch-Crossload | QC | 2050 | Winter Peak | Electrolyser 2050 |  |  | 0 | QC
LCP_Inputs_ON_Electric_2023_04_03 | Hydrogen | Dispatch-Crossload | QC | 2050 | Winter Peak | O/CCGT - H2 New |  |  | 0 | QC
LCP_Inputs_ON_Electric_2023_04_03 | Hydrogen | Dispatch-Crossload | QC | 2050 | Winter Peak | SMR CCS |  |  | 0 | QC
LCP_Inputs_ON_Electric_2023_04_03 | Hydrogen | Dispatch-Crossload | WC | 2020 | Fall | Electrolyser 2020/2030 |  |  | 0 | WC
LCP_Inputs_ON_Electric_2023_04_03 | Hydrogen | Dispatch-Crossload | WC | 2020 | Fall | Electrolyser 2040 |  |  | 0 | WC
LCP_Inputs_ON_Electric_2023_04_03 | Hydrogen | Dispatch-Crossload | WC | 2020 | Fall | Electrolyser 2050 |  |  | 0 | WC
LCP_Inputs_ON_Electric_2023_04_03 | Hydrogen | Dispatch-Crossload | WC | 2020 | Fall | O/CCGT - H2 New |  |  | 0 | WC
LCP_Inputs_ON_Electric_2023_04_03 | Hydrogen | Dispatch-Crossload | WC | 2020 | Fall | SMR CCS |  |  | 0 | WC
LCP_Inputs_ON_Electric_2023_04_03 | Hydrogen | Dispatch-Crossload | WC | 2020 | Spring | Electrolyser 2020/2030 |  |  | 0 | WC
LCP_Inputs_ON_Electric_2023_04_03 | Hydrogen | Dispatch-Crossload | WC | 2020 | Spring | Electrolyser 2040 |  |  | 0 | WC
LCP_Inputs_ON_Electric_2023_04_03 | Hydrogen | Dispatch-Crossload | WC | 2020 | Spring | Electrolyser 2050 |  |  | 0 | WC
LCP_Inputs_ON_Electric_2023_04_03 | Hydrogen | Dispatch-Crossload | WC | 2020 | Spring | O/CCGT - H2 New |  |  | 0 | WC
LCP_Inputs_ON_Electric_2023_04_03 | Hydrogen | Dispatch-Crossload | WC | 2020 | Spring | SMR CCS |  |  | 0 | WC
LCP_Inputs_ON_Electric_2023_04_03 | Hydrogen | Dispatch-Crossload | WC | 2020 | Summer | Electrolyser 2020/2030 |  |  | 0 | WC
LCP_Inputs_ON_Electric_2023_04_03 | Hydrogen | Dispatch-Crossload | WC | 2020 | Summer | Electrolyser 2040 |  |  | 0 | WC
LCP_Inputs_ON_Electric_2023_04_03 | Hydrogen | Dispatch-Crossload | WC | 2020 | Summer | Electrolyser 2050 |  |  | 0 | WC
LCP_Inputs_ON_Electric_2023_04_03 | Hydrogen | Dispatch-Crossload | WC | 2020 | Summer | O/CCGT - H2 New |  |  | 0 | WC
LCP_Inputs_ON_Electric_2023_04_03 | Hydrogen | Dispatch-Crossload | WC | 2020 | Summer | SMR CCS |  |  | 0 | WC
LCP_Inputs_ON_Electric_2023_04_03 | Hydrogen | Dispatch-Crossload | WC | 2020 | Winter | Electrolyser 2020/2030 |  |  | 0 | WC
LCP_Inputs_ON_Electric_2023_04_03 | Hydrogen | Dispatch-Crossload | WC | 2020 | Winter | Electrolyser 2040 |  |  | 0 | WC
LCP_Inputs_ON_Electric_2023_04_03 | Hydrogen | Dispatch-Crossload | WC | 2020 | Winter | Electrolyser 2050 |  |  | 0 | WC
LCP_Inputs_ON_Electric_2023_04_03 | Hydrogen | Dispatch-Crossload | WC | 2020 | Winter | O/CCGT - H2 New |  |  | 0 | WC
LCP_Inputs_ON_Electric_2023_04_03 | Hydrogen | Dispatch-Crossload | WC | 2020 | Winter | SMR CCS |  |  | 0 | WC
LCP_Inputs_ON_Electric_2023_04_03 | Hydrogen | Dispatch-Crossload | WC | 2020 | Winter Peak | Electrolyser 2020/2030 |  |  | 0 | WC
LCP_Inputs_ON_Electric_2023_04_03 | Hydrogen | Dispatch-Crossload | WC | 2020 | Winter Peak | Electrolyser 2040 |  |  | 0 | WC
LCP_Inputs_ON_Electric_2023_04_03 | Hydrogen | Dispatch-Crossload | WC | 2020 | Winter Peak | Electrolyser 2050 |  |  | 0 | WC
LCP_Inputs_ON_Electric_2023_04_03 | Hydrogen | Dispatch-Crossload | WC | 2020 | Winter Peak | O/CCGT - H2 New |  |  | 0 | WC
LCP_Inputs_ON_Electric_2023_04_03 | Hydrogen | Dispatch-Crossload | WC | 2020 | Winter Peak | SMR CCS |  |  | 0 | WC
LCP_Inputs_ON_Electric_2023_04_03 | Hydrogen | Dispatch-Crossload | WC | 2030 | Fall | Electrolyser 2020/2030 |  |  | 0 | WC
LCP_Inputs_ON_Electric_2023_04_03 | Hydrogen | Dispatch-Crossload | WC | 2030 | Fall | Electrolyser 2040 |  |  | 0 | WC
LCP_Inputs_ON_Electric_2023_04_03 | Hydrogen | Dispatch-Crossload | WC | 2030 | Fall | Electrolyser 2050 |  |  | 0 | WC
LCP_Inputs_ON_Electric_2023_04_03 | Hydrogen | Dispatch-Crossload | WC | 2030 | Fall | O/CCGT - H2 New |  |  | 0 | WC
LCP_Inputs_ON_Electric_2023_04_03 | Hydrogen | Dispatch-Crossload | WC | 2030 | Fall | SMR CCS |  |  | 0 | WC
LCP_Inputs_ON_Electric_2023_04_03 | Hydrogen | Dispatch-Crossload | WC | 2030 | Spring | Electrolyser 2020/2030 |  |  | 0 | WC
LCP_Inputs_ON_Electric_2023_04_03 | Hydrogen | Dispatch-Crossload | WC | 2030 | Spring | Electrolyser 2040 |  |  | 0 | WC
LCP_Inputs_ON_Electric_2023_04_03 | Hydrogen | Dispatch-Crossload | WC | 2030 | Spring | Electrolyser 2050 |  |  | 0 | WC
LCP_Inputs_ON_Electric_2023_04_03 | Hydrogen | Dispatch-Crossload | WC | 2030 | Spring | O/CCGT - H2 New |  |  | 0 | WC
LCP_Inputs_ON_Electric_2023_04_03 | Hydrogen | Dispatch-Crossload | WC | 2030 | Spring | SMR CCS |  |  | 0 | WC
LCP_Inputs_ON_Electric_2023_04_03 | Hydrogen | Dispatch-Crossload | WC | 2030 | Summer | Electrolyser 2020/2030 |  |  | 0 | WC
LCP_Inputs_ON_Electric_2023_04_03 | Hydrogen | Dispatch-Crossload | WC | 2030 | Summer | Electrolyser 2040 |  |  | 0 | WC
LCP_Inputs_ON_Electric_2023_04_03 | Hydrogen | Dispatch-Crossload | WC | 2030 | Summer | Electrolyser 2050 |  |  | 0 | WC
LCP_Inputs_ON_Electric_2023_04_03 | Hydrogen | Dispatch-Crossload | WC | 2030 | Summer | O/CCGT - H2 New |  |  | 0 | WC
LCP_Inputs_ON_Electric_2023_04_03 | Hydrogen | Dispatch-Crossload | WC | 2030 | Summer | SMR CCS |  |  | 0 | WC
LCP_Inputs_ON_Electric_2023_04_03 | Hydrogen | Dispatch-Crossload | WC | 2030 | Winter | Electrolyser 2020/2030 |  |  | 0 | WC
LCP_Inputs_ON_Electric_2023_04_03 | Hydrogen | Dispatch-Crossload | WC | 2030 | Winter | Electrolyser 2040 |  |  | 0 | WC
LCP_Inputs_ON_Electric_2023_04_03 | Hydrogen | Dispatch-Crossload | WC | 2030 | Winter | Electrolyser 2050 |  |  | 0 | WC
LCP_Inputs_ON_Electric_2023_04_03 | Hydrogen | Dispatch-Crossload | WC | 2030 | Winter | O/CCGT - H2 New |  |  | 0 | WC
LCP_Inputs_ON_Electric_2023_04_03 | Hydrogen | Dispatch-Crossload | WC | 2030 | Winter | SMR CCS |  |  | 0 | WC
LCP_Inputs_ON_Electric_2023_04_03 | Hydrogen | Dispatch-Crossload | WC | 2030 | Winter Peak | Electrolyser 2020/2030 |  |  | 0 | WC
LCP_Inputs_ON_Electric_2023_04_03 | Hydrogen | Dispatch-Crossload | WC | 2030 | Winter Peak | Electrolyser 2040 |  |  | 0 | WC
LCP_Inputs_ON_Electric_2023_04_03 | Hydrogen | Dispatch-Crossload | WC | 2030 | Winter Peak | Electrolyser 2050 |  |  | 0 | WC
LCP_Inputs_ON_Electric_2023_04_03 | Hydrogen | Dispatch-Crossload | WC | 2030 | Winter Peak | O/CCGT - H2 New |  |  | 0 | WC
LCP_Inputs_ON_Electric_2023_04_03 | Hydrogen | Dispatch-Crossload | WC | 2030 | Winter Peak | SMR CCS |  |  | 0 | WC
LCP_Inputs_ON_Electric_2023_04_03 | Hydrogen | Dispatch-Crossload | WC | 2040 | Fall | Electrolyser 2020/2030 |  |  | 0 | WC
LCP_Inputs_ON_Electric_2023_04_03 | Hydrogen | Dispatch-Crossload | WC | 2040 | Fall | Electrolyser 2040 |  |  | 0 | WC
LCP_Inputs_ON_Electric_2023_04_03 | Hydrogen | Dispatch-Crossload | WC | 2040 | Fall | Electrolyser 2050 |  |  | 0 | WC
LCP_Inputs_ON_Electric_2023_04_03 | Hydrogen | Dispatch-Crossload | WC | 2040 | Fall | O/CCGT - H2 New |  |  | 0 | WC
LCP_Inputs_ON_Electric_2023_04_03 | Hydrogen | Dispatch-Crossload | WC | 2040 | Fall | SMR CCS |  |  | 0 | WC
LCP_Inputs_ON_Electric_2023_04_03 | Hydrogen | Dispatch-Crossload | WC | 2040 | Spring | Electrolyser 2020/2030 |  |  | 0 | WC
LCP_Inputs_ON_Electric_2023_04_03 | Hydrogen | Dispatch-Crossload | WC | 2040 | Spring | Electrolyser 2040 |  |  | 0 | WC
LCP_Inputs_ON_Electric_2023_04_03 | Hydrogen | Dispatch-Crossload | WC | 2040 | Spring | Electrolyser 2050 |  |  | 0 | WC
LCP_Inputs_ON_Electric_2023_04_03 | Hydrogen | Dispatch-Crossload | WC | 2040 | Spring | O/CCGT - H2 New |  |  | 0 | WC
LCP_Inputs_ON_Electric_2023_04_03 | Hydrogen | Dispatch-Crossload | WC | 2040 | Spring | SMR CCS |  |  | 0 | WC
LCP_Inputs_ON_Electric_2023_04_03 | Hydrogen | Dispatch-Crossload | WC | 2040 | Summer | Electrolyser 2020/2030 |  |  | 0 | WC
LCP_Inputs_ON_Electric_2023_04_03 | Hydrogen | Dispatch-Crossload | WC | 2040 | Summer | Electrolyser 2040 |  |  | 0 | WC
LCP_Inputs_ON_Electric_2023_04_03 | Hydrogen | Dispatch-Crossload | WC | 2040 | Summer | Electrolyser 2050 |  |  | 0 | WC
LCP_Inputs_ON_Electric_2023_04_03 | Hydrogen | Dispatch-Crossload | WC | 2040 | Summer | O/CCGT - H2 New |  |  | 0 | WC
LCP_Inputs_ON_Electric_2023_04_03 | Hydrogen | Dispatch-Crossload | WC | 2040 | Summer | SMR CCS |  |  | 0 | WC
LCP_Inputs_ON_Electric_2023_04_03 | Hydrogen | Dispatch-Crossload | WC | 2040 | Winter | Electrolyser 2020/2030 |  |  | 0 | WC
LCP_Inputs_ON_Electric_2023_04_03 | Hydrogen | Dispatch-Crossload | WC | 2040 | Winter | Electrolyser 2040 |  |  | 0 | WC
LCP_Inputs_ON_Electric_2023_04_03 | Hydrogen | Dispatch-Crossload | WC | 2040 | Winter | Electrolyser 2050 |  |  | 0 | WC
LCP_Inputs_ON_Electric_2023_04_03 | Hydrogen | Dispatch-Crossload | WC | 2040 | Winter | O/CCGT - H2 New |  |  | 0 | WC
LCP_Inputs_ON_Electric_2023_04_03 | Hydrogen | Dispatch-Crossload | WC | 2040 | Winter | SMR CCS |  |  | 0 | WC
LCP_Inputs_ON_Electric_2023_04_03 | Hydrogen | Dispatch-Crossload | WC | 2040 | Winter Peak | Electrolyser 2020/2030 |  |  | 0 | WC
LCP_Inputs_ON_Electric_2023_04_03 | Hydrogen | Dispatch-Crossload | WC | 2040 | Winter Peak | Electrolyser 2040 |  |  | 0 | WC
LCP_Inputs_ON_Electric_2023_04_03 | Hydrogen | Dispatch-Crossload | WC | 2040 | Winter Peak | Electrolyser 2050 |  |  | 0 | WC
LCP_Inputs_ON_Electric_2023_04_03 | Hydrogen | Dispatch-Crossload | WC | 2040 | Winter Peak | O/CCGT - H2 New |  |  | 0 | WC
LCP_Inputs_ON_Electric_2023_04_03 | Hydrogen | Dispatch-Crossload | WC | 2040 | Winter Peak | SMR CCS |  |  | 0 | WC
LCP_Inputs_ON_Electric_2023_04_03 | Hydrogen | Dispatch-Crossload | WC | 2050 | Fall | Electrolyser 2020/2030 |  |  | 0 | WC
LCP_Inputs_ON_Electric_2023_04_03 | Hydrogen | Dispatch-Crossload | WC | 2050 | Fall | Electrolyser 2040 |  |  | 0 | WC
LCP_Inputs_ON_Electric_2023_04_03 | Hydrogen | Dispatch-Crossload | WC | 2050 | Fall | Electrolyser 2050 |  |  | 0 | WC
LCP_Inputs_ON_Electric_2023_04_03 | Hydrogen | Dispatch-Crossload | WC | 2050 | Fall | O/CCGT - H2 New |  |  | 0 | WC
LCP_Inputs_ON_Electric_2023_04_03 | Hydrogen | Dispatch-Crossload | WC | 2050 | Fall | SMR CCS |  |  | 0 | WC
LCP_Inputs_ON_Electric_2023_04_03 | Hydrogen | Dispatch-Crossload | WC | 2050 | Spring | Electrolyser 2020/2030 |  |  | 0 | WC
LCP_Inputs_ON_Electric_2023_04_03 | Hydrogen | Dispatch-Crossload | WC | 2050 | Spring | Electrolyser 2040 |  |  | 0 | WC
LCP_Inputs_ON_Electric_2023_04_03 | Hydrogen | Dispatch-Crossload | WC | 2050 | Spring | Electrolyser 2050 |  |  | 0 | WC
LCP_Inputs_ON_Electric_2023_04_03 | Hydrogen | Dispatch-Crossload | WC | 2050 | Spring | O/CCGT - H2 New |  |  | 0 | WC
LCP_Inputs_ON_Electric_2023_04_03 | Hydrogen | Dispatch-Crossload | WC | 2050 | Spring | SMR CCS |  |  | 0 | WC
LCP_Inputs_ON_Electric_2023_04_03 | Hydrogen | Dispatch-Crossload | WC | 2050 | Summer | Electrolyser 2020/2030 |  |  | 0 | WC
LCP_Inputs_ON_Electric_2023_04_03 | Hydrogen | Dispatch-Crossload | WC | 2050 | Summer | Electrolyser 2040 |  |  | 0 | WC
LCP_Inputs_ON_Electric_2023_04_03 | Hydrogen | Dispatch-Crossload | WC | 2050 | Summer | Electrolyser 2050 |  |  | 0 | WC
LCP_Inputs_ON_Electric_2023_04_03 | Hydrogen | Dispatch-Crossload | WC | 2050 | Summer | O/CCGT - H2 New |  |  | 0 | WC
LCP_Inputs_ON_Electric_2023_04_03 | Hydrogen | Dispatch-Crossload | WC | 2050 | Summer | SMR CCS |  |  | 0 | WC
LCP_Inputs_ON_Electric_2023_04_03 | Hydrogen | Dispatch-Crossload | WC | 2050 | Winter | Electrolyser 2020/2030 |  |  | 0 | WC
LCP_Inputs_ON_Electric_2023_04_03 | Hydrogen | Dispatch-Crossload | WC | 2050 | Winter | Electrolyser 2040 |  |  | 0 | WC
LCP_Inputs_ON_Electric_2023_04_03 | Hydrogen | Dispatch-Crossload | WC | 2050 | Winter | Electrolyser 2050 |  |  | 0 | WC
LCP_Inputs_ON_Electric_2023_04_03 | Hydrogen | Dispatch-Crossload | WC | 2050 | Winter | O/CCGT - H2 New |  |  | 0 | WC
LCP_Inputs_ON_Electric_2023_04_03 | Hydrogen | Dispatch-Crossload | WC | 2050 | Winter | SMR CCS |  |  | 0 | WC
LCP_Inputs_ON_Electric_2023_04_03 | Hydrogen | Dispatch-Crossload | WC | 2050 | Winter Peak | Electrolyser 2020/2030 |  |  | 0 | WC
LCP_Inputs_ON_Electric_2023_04_03 | Hydrogen | Dispatch-Crossload | WC | 2050 | Winter Peak | Electrolyser 2040 |  |  | 0 | WC
LCP_Inputs_ON_Electric_2023_04_03 | Hydrogen | Dispatch-Crossload | WC | 2050 | Winter Peak | Electrolyser 2050 |  |  | 0 | WC
LCP_Inputs_ON_Electric_2023_04_03 | Hydrogen | Dispatch-Crossload | WC | 2050 | Winter Peak | O/CCGT - H2 New |  |  | 0 | WC
LCP_Inputs_ON_Electric_2023_04_03 | Hydrogen | Dispatch-Crossload | WC | 2050 | Winter Peak | SMR CCS |  |  | 0 | WC
LCP_Inputs_ON_Electric_2023_04_03 | Hydrogen | Dispatch-Import | MI | 2020 | Fall | H2 Import - QC |  |  | 0 | MI
LCP_Inputs_ON_Electric_2023_04_03 | Hydrogen | Dispatch-Import | MI | 2020 | Fall | H2 Import - WC |  |  | 0 | MI
LCP_Inputs_ON_Electric_2023_04_03 | Hydrogen | Dispatch-Import | MI | 2020 | Spring | H2 Import - QC |  |  | 0 | MI
LCP_Inputs_ON_Electric_2023_04_03 | Hydrogen | Dispatch-Import | MI | 2020 | Spring | H2 Import - WC |  |  | 0 | MI
LCP_Inputs_ON_Electric_2023_04_03 | Hydrogen | Dispatch-Import | MI | 2020 | Summer | H2 Import - QC |  |  | 0 | MI
LCP_Inputs_ON_Electric_2023_04_03 | Hydrogen | Dispatch-Import | MI | 2020 | Summer | H2 Import - WC |  |  | 0 | MI
LCP_Inputs_ON_Electric_2023_04_03 | Hydrogen | Dispatch-Import | MI | 2020 | Winter | H2 Import - QC |  |  | 0 | MI
LCP_Inputs_ON_Electric_2023_04_03 | Hydrogen | Dispatch-Import | MI | 2020 | Winter | H2 Import - WC |  |  | 0 | MI
LCP_Inputs_ON_Electric_2023_04_03 | Hydrogen | Dispatch-Import | MI | 2020 | Winter Peak | H2 Import - QC |  |  | 0 | MI
LCP_Inputs_ON_Electric_2023_04_03 | Hydrogen | Dispatch-Import | MI | 2020 | Winter Peak | H2 Import - WC |  |  | 0 | MI
LCP_Inputs_ON_Electric_2023_04_03 | Hydrogen | Dispatch-Import | MI | 2030 | Fall | H2 Import - QC |  |  | 0 | MI
LCP_Inputs_ON_Electric_2023_04_03 | Hydrogen | Dispatch-Import | MI | 2030 | Fall | H2 Import - WC |  |  | 0 | MI
LCP_Inputs_ON_Electric_2023_04_03 | Hydrogen | Dispatch-Import | MI | 2030 | Spring | H2 Import - QC |  |  | 0 | MI
LCP_Inputs_ON_Electric_2023_04_03 | Hydrogen | Dispatch-Import | MI | 2030 | Spring | H2 Import - WC |  |  | 0 | MI
LCP_Inputs_ON_Electric_2023_04_03 | Hydrogen | Dispatch-Import | MI | 2030 | Summer | H2 Import - QC |  |  | 0 | MI
LCP_Inputs_ON_Electric_2023_04_03 | Hydrogen | Dispatch-Import | MI | 2030 | Summer | H2 Import - WC |  |  | 0 | MI
LCP_Inputs_ON_Electric_2023_04_03 | Hydrogen | Dispatch-Import | MI | 2030 | Winter | H2 Import - QC |  |  | 0 | MI
LCP_Inputs_ON_Electric_2023_04_03 | Hydrogen | Dispatch-Import | MI | 2030 | Winter | H2 Import - WC |  |  | 0 | MI
LCP_Inputs_ON_Electric_2023_04_03 | Hydrogen | Dispatch-Import | MI | 2030 | Winter Peak | H2 Import - QC |  |  | 0 | MI
LCP_Inputs_ON_Electric_2023_04_03 | Hydrogen | Dispatch-Import | MI | 2030 | Winter Peak | H2 Import - WC |  |  | 0 | MI
LCP_Inputs_ON_Electric_2023_04_03 | Hydrogen | Dispatch-Import | MI | 2040 | Fall | H2 Import - QC |  |  | 0 | MI
LCP_Inputs_ON_Electric_2023_04_03 | Hydrogen | Dispatch-Import | MI | 2040 | Fall | H2 Import - WC |  |  | 0 | MI
LCP_Inputs_ON_Electric_2023_04_03 | Hydrogen | Dispatch-Import | MI | 2040 | Spring | H2 Import - QC |  |  | 0 | MI
LCP_Inputs_ON_Electric_2023_04_03 | Hydrogen | Dispatch-Import | MI | 2040 | Spring | H2 Import - WC |  |  | 0 | MI
LCP_Inputs_ON_Electric_2023_04_03 | Hydrogen | Dispatch-Import | MI | 2040 | Summer | H2 Import - QC |  |  | 0 | MI
LCP_Inputs_ON_Electric_2023_04_03 | Hydrogen | Dispatch-Import | MI | 2040 | Summer | H2 Import - WC |  |  | 0 | MI
LCP_Inputs_ON_Electric_2023_04_03 | Hydrogen | Dispatch-Import | MI | 2040 | Winter | H2 Import - QC |  |  | 0 | MI
LCP_Inputs_ON_Electric_2023_04_03 | Hydrogen | Dispatch-Import | MI | 2040 | Winter | H2 Import - WC |  |  | 0 | MI
LCP_Inputs_ON_Electric_2023_04_03 | Hydrogen | Dispatch-Import | MI | 2040 | Winter Peak | H2 Import - QC |  |  | 0 | MI
LCP_Inputs_ON_Electric_2023_04_03 | Hydrogen | Dispatch-Import | MI | 2040 | Winter Peak | H2 Import - WC |  |  | 0 | MI
LCP_Inputs_ON_Electric_2023_04_03 | Hydrogen | Dispatch-Import | MI | 2050 | Fall | H2 Import - QC |  |  | 0 | MI
LCP_Inputs_ON_Electric_2023_04_03 | Hydrogen | Dispatch-Import | MI | 2050 | Fall | H2 Import - WC |  |  | 0 | MI
LCP_Inputs_ON_Electric_2023_04_03 | Hydrogen | Dispatch-Import | MI | 2050 | Spring | H2 Import - QC |  |  | 0 | MI
LCP_Inputs_ON_Electric_2023_04_03 | Hydrogen | Dispatch-Import | MI | 2050 | Spring | H2 Import - WC |  |  | 0 | MI
LCP_Inputs_ON_Electric_2023_04_03 | Hydrogen | Dispatch-Import | MI | 2050 | Summer | H2 Import - QC |  |  | 0 | MI
LCP_Inputs_ON_Electric_2023_04_03 | Hydrogen | Dispatch-Import | MI | 2050 | Summer | H2 Import - WC |  |  | 0 | MI
LCP_Inputs_ON_Electric_2023_04_03 | Hydrogen | Dispatch-Import | MI | 2050 | Winter | H2 Import - QC |  |  | 0 | MI
LCP_Inputs_ON_Electric_2023_04_03 | Hydrogen | Dispatch-Import | MI | 2050 | Winter | H2 Import - WC |  |  | 0 | MI
LCP_Inputs_ON_Electric_2023_04_03 | Hydrogen | Dispatch-Import | MI | 2050 | Winter Peak | H2 Import - QC |  |  | 0 | MI
LCP_Inputs_ON_Electric_2023_04_03 | Hydrogen | Dispatch-Import | MI | 2050 | Winter Peak | H2 Import - WC |  |  | 0 | MI
LCP_Inputs_ON_Electric_2023_04_03 | Hydrogen | Dispatch-Import | NY | 2020 | Fall | H2 Import - QC |  |  | 0 | NY
LCP_Inputs_ON_Electric_2023_04_03 | Hydrogen | Dispatch-Import | NY | 2020 | Fall | H2 Import - WC |  |  | 0 | NY
LCP_Inputs_ON_Electric_2023_04_03 | Hydrogen | Dispatch-Import | NY | 2020 | Spring | H2 Import - QC |  |  | 0 | NY
LCP_Inputs_ON_Electric_2023_04_03 | Hydrogen | Dispatch-Import | NY | 2020 | Spring | H2 Import - WC |  |  | 0 | NY
LCP_Inputs_ON_Electric_2023_04_03 | Hydrogen | Dispatch-Import | NY | 2020 | Summer | H2 Import - QC |  |  | 0 | NY
LCP_Inputs_ON_Electric_2023_04_03 | Hydrogen | Dispatch-Import | NY | 2020 | Summer | H2 Import - WC |  |  | 0 | NY
LCP_Inputs_ON_Electric_2023_04_03 | Hydrogen | Dispatch-Import | NY | 2020 | Winter | H2 Import - QC |  |  | 0 | NY
LCP_Inputs_ON_Electric_2023_04_03 | Hydrogen | Dispatch-Import | NY | 2020 | Winter | H2 Import - WC |  |  | 0 | NY
LCP_Inputs_ON_Electric_2023_04_03 | Hydrogen | Dispatch-Import | NY | 2020 | Winter Peak | H2 Import - QC |  |  | 0 | NY
LCP_Inputs_ON_Electric_2023_04_03 | Hydrogen | Dispatch-Import | NY | 2020 | Winter Peak | H2 Import - WC |  |  | 0 | NY
LCP_Inputs_ON_Electric_2023_04_03 | Hydrogen | Dispatch-Import | NY | 2030 | Fall | H2 Import - QC |  |  | 0 | NY
LCP_Inputs_ON_Electric_2023_04_03 | Hydrogen | Dispatch-Import | NY | 2030 | Fall | H2 Import - WC |  |  | 0 | NY
LCP_Inputs_ON_Electric_2023_04_03 | Hydrogen | Dispatch-Import | NY | 2030 | Spring | H2 Import - QC |  |  | 0 | NY
LCP_Inputs_ON_Electric_2023_04_03 | Hydrogen | Dispatch-Import | NY | 2030 | Spring | H2 Import - WC |  |  | 0 | NY
LCP_Inputs_ON_Electric_2023_04_03 | Hydrogen | Dispatch-Import | NY | 2030 | Summer | H2 Import - QC |  |  | 0 | NY
LCP_Inputs_ON_Electric_2023_04_03 | Hydrogen | Dispatch-Import | NY | 2030 | Summer | H2 Import - WC |  |  | 0 | NY
LCP_Inputs_ON_Electric_2023_04_03 | Hydrogen | Dispatch-Import | NY | 2030 | Winter | H2 Import - QC |  |  | 0 | NY
LCP_Inputs_ON_Electric_2023_04_03 | Hydrogen | Dispatch-Import | NY | 2030 | Winter | H2 Import - WC |  |  | 0 | NY
LCP_Inputs_ON_Electric_2023_04_03 | Hydrogen | Dispatch-Import | NY | 2030 | Winter Peak | H2 Import - QC |  |  | 0 | NY
LCP_Inputs_ON_Electric_2023_04_03 | Hydrogen | Dispatch-Import | NY | 2030 | Winter Peak | H2 Import - WC |  |  | 0 | NY
LCP_Inputs_ON_Electric_2023_04_03 | Hydrogen | Dispatch-Import | NY | 2040 | Fall | H2 Import - QC |  |  | 0 | NY
LCP_Inputs_ON_Electric_2023_04_03 | Hydrogen | Dispatch-Import | NY | 2040 | Fall | H2 Import - WC |  |  | 0 | NY
LCP_Inputs_ON_Electric_2023_04_03 | Hydrogen | Dispatch-Import | NY | 2040 | Spring | H2 Import - QC |  |  | 0 | NY
LCP_Inputs_ON_Electric_2023_04_03 | Hydrogen | Dispatch-Import | NY | 2040 | Spring | H2 Import - WC |  |  | 0 | NY
LCP_Inputs_ON_Electric_2023_04_03 | Hydrogen | Dispatch-Import | NY | 2040 | Summer | H2 Import - QC |  |  | 0 | NY
LCP_Inputs_ON_Electric_2023_04_03 | Hydrogen | Dispatch-Import | NY | 2040 | Summer | H2 Import - WC |  |  | 0 | NY
LCP_Inputs_ON_Electric_2023_04_03 | Hydrogen | Dispatch-Import | NY | 2040 | Winter | H2 Import - QC |  |  | 0 | NY
LCP_Inputs_ON_Electric_2023_04_03 | Hydrogen | Dispatch-Import | NY | 2040 | Winter | H2 Import - WC |  |  | 0 | NY
LCP_Inputs_ON_Electric_2023_04_03 | Hydrogen | Dispatch-Import | NY | 2040 | Winter Peak | H2 Import - QC |  |  | 0 | NY
LCP_Inputs_ON_Electric_2023_04_03 | Hydrogen | Dispatch-Import | NY | 2040 | Winter Peak | H2 Import - WC |  |  | 0 | NY
LCP_Inputs_ON_Electric_2023_04_03 | Hydrogen | Dispatch-Import | NY | 2050 | Fall | H2 Import - QC |  |  | 0 | NY
LCP_Inputs_ON_Electric_2023_04_03 | Hydrogen | Dispatch-Import | NY | 2050 | Fall | H2 Import - WC |  |  | 0 | NY
LCP_Inputs_ON_Electric_2023_04_03 | Hydrogen | Dispatch-Import | NY | 2050 | Spring | H2 Import - QC |  |  | 0 | NY
LCP_Inputs_ON_Electric_2023_04_03 | Hydrogen | Dispatch-Import | NY | 2050 | Spring | H2 Import - WC |  |  | 0 | NY
LCP_Inputs_ON_Electric_2023_04_03 | Hydrogen | Dispatch-Import | NY | 2050 | Summer | H2 Import - QC |  |  | 0 | NY
LCP_Inputs_ON_Electric_2023_04_03 | Hydrogen | Dispatch-Import | NY | 2050 | Summer | H2 Import - WC |  |  | 0 | NY
LCP_Inputs_ON_Electric_2023_04_03 | Hydrogen | Dispatch-Import | NY | 2050 | Winter | H2 Import - QC |  |  | 0 | NY
LCP_Inputs_ON_Electric_2023_04_03 | Hydrogen | Dispatch-Import | NY | 2050 | Winter | H2 Import - WC |  |  | 0 | NY
LCP_Inputs_ON_Electric_2023_04_03 | Hydrogen | Dispatch-Import | NY | 2050 | Winter Peak | H2 Import - QC |  |  | 0 | NY
LCP_Inputs_ON_Electric_2023_04_03 | Hydrogen | Dispatch-Import | NY | 2050 | Winter Peak | H2 Import - WC |  |  | 0 | NY
LCP_Inputs_ON_Electric_2023_04_03 | Hydrogen | Dispatch-Import | ON | 2020 | Fall | H2 Import - QC |  |  | 0 | ON
LCP_Inputs_ON_Electric_2023_04_03 | Hydrogen | Dispatch-Import | ON | 2020 | Fall | H2 Import - WC |  |  | 0 | ON
LCP_Inputs_ON_Electric_2023_04_03 | Hydrogen | Dispatch-Import | ON | 2020 | Spring | H2 Import - QC |  |  | 0 | ON
LCP_Inputs_ON_Electric_2023_04_03 | Hydrogen | Dispatch-Import | ON | 2020 | Spring | H2 Import - WC |  |  | 0 | ON
LCP_Inputs_ON_Electric_2023_04_03 | Hydrogen | Dispatch-Import | ON | 2020 | Summer | H2 Import - QC |  |  | 0 | ON
LCP_Inputs_ON_Electric_2023_04_03 | Hydrogen | Dispatch-Import | ON | 2020 | Summer | H2 Import - WC |  |  | 0 | ON
LCP_Inputs_ON_Electric_2023_04_03 | Hydrogen | Dispatch-Import | ON | 2020 | Winter | H2 Import - QC |  |  | 0 | ON
LCP_Inputs_ON_Electric_2023_04_03 | Hydrogen | Dispatch-Import | ON | 2020 | Winter | H2 Import - WC |  |  | 0 | ON
LCP_Inputs_ON_Electric_2023_04_03 | Hydrogen | Dispatch-Import | ON | 2020 | Winter Peak | H2 Import - QC |  |  | 0 | ON
LCP_Inputs_ON_Electric_2023_04_03 | Hydrogen | Dispatch-Import | ON | 2020 | Winter Peak | H2 Import - WC |  |  | 0 | ON
LCP_Inputs_ON_Electric_2023_04_03 | Hydrogen | Dispatch-Import | ON | 2030 | Fall | H2 Import - QC |  |  | 0 | ON
LCP_Inputs_ON_Electric_2023_04_03 | Hydrogen | Dispatch-Import | ON | 2030 | Fall | H2 Import - WC |  |  | 0 | ON
LCP_Inputs_ON_Electric_2023_04_03 | Hydrogen | Dispatch-Import | ON | 2030 | Spring | H2 Import - QC |  |  | 0 | ON
LCP_Inputs_ON_Electric_2023_04_03 | Hydrogen | Dispatch-Import | ON | 2030 | Spring | H2 Import - WC |  |  | 0 | ON
LCP_Inputs_ON_Electric_2023_04_03 | Hydrogen | Dispatch-Import | ON | 2030 | Summer | H2 Import - QC |  |  | 0 | ON
LCP_Inputs_ON_Electric_2023_04_03 | Hydrogen | Dispatch-Import | ON | 2030 | Summer | H2 Import - WC |  |  | 0 | ON
LCP_Inputs_ON_Electric_2023_04_03 | Hydrogen | Dispatch-Import | ON | 2030 | Winter | H2 Import - QC |  |  | 0 | ON
LCP_Inputs_ON_Electric_2023_04_03 | Hydrogen | Dispatch-Import | ON | 2030 | Winter | H2 Import - WC |  |  | 0 | ON
LCP_Inputs_ON_Electric_2023_04_03 | Hydrogen | Dispatch-Import | ON | 2030 | Winter Peak | H2 Import - QC |  |  | 0 | ON
LCP_Inputs_ON_Electric_2023_04_03 | Hydrogen | Dispatch-Import | ON | 2030 | Winter Peak | H2 Import - WC |  |  | 0 | ON
LCP_Inputs_ON_Electric_2023_04_03 | Hydrogen | Dispatch-Import | ON | 2040 | Fall | H2 Import - QC |  |  | 0 | ON
LCP_Inputs_ON_Electric_2023_04_03 | Hydrogen | Dispatch-Import | ON | 2040 | Fall | H2 Import - WC |  |  | 0 | ON
LCP_Inputs_ON_Electric_2023_04_03 | Hydrogen | Dispatch-Import | ON | 2040 | Spring | H2 Import - QC |  |  | 0 | ON
LCP_Inputs_ON_Electric_2023_04_03 | Hydrogen | Dispatch-Import | ON | 2040 | Spring | H2 Import - WC |  |  | 0 | ON
LCP_Inputs_ON_Electric_2023_04_03 | Hydrogen | Dispatch-Import | ON | 2040 | Summer | H2 Import - QC |  |  | 0 | ON
LCP_Inputs_ON_Electric_2023_04_03 | Hydrogen | Dispatch-Import | ON | 2040 | Summer | H2 Import - WC |  |  | 0 | ON
LCP_Inputs_ON_Electric_2023_04_03 | Hydrogen | Dispatch-Import | ON | 2040 | Winter | H2 Import - QC |  |  | 0 | ON
LCP_Inputs_ON_Electric_2023_04_03 | Hydrogen | Dispatch-Import | ON | 2040 | Winter | H2 Import - WC |  |  | 0 | ON
LCP_Inputs_ON_Electric_2023_04_03 | Hydrogen | Dispatch-Import | ON | 2040 | Winter Peak | H2 Import - QC |  |  | 0 | ON
LCP_Inputs_ON_Electric_2023_04_03 | Hydrogen | Dispatch-Import | ON | 2040 | Winter Peak | H2 Import - WC |  |  | 0 | ON
LCP_Inputs_ON_Electric_2023_04_03 | Hydrogen | Dispatch-Import | ON | 2050 | Fall | H2 Import - QC |  |  | 0 | ON
LCP_Inputs_ON_Electric_2023_04_03 | Hydrogen | Dispatch-Import | ON | 2050 | Fall | H2 Import - WC |  |  | 0 | ON
LCP_Inputs_ON_Electric_2023_04_03 | Hydrogen | Dispatch-Import | ON | 2050 | Spring | H2 Import - QC |  |  | 0 | ON
LCP_Inputs_ON_Electric_2023_04_03 | Hydrogen | Dispatch-Import | ON | 2050 | Spring | H2 Import - WC |  |  | 0 | ON
LCP_Inputs_ON_Electric_2023_04_03 | Hydrogen | Dispatch-Import | ON | 2050 | Summer | H2 Import - QC |  |  | 0 | ON
LCP_Inputs_ON_Electric_2023_04_03 | Hydrogen | Dispatch-Import | ON | 2050 | Summer | H2 Import - WC |  |  | 0 | ON
LCP_Inputs_ON_Electric_2023_04_03 | Hydrogen | Dispatch-Import | ON | 2050 | Winter | H2 Import - QC |  |  | 0 | ON
LCP_Inputs_ON_Electric_2023_04_03 | Hydrogen | Dispatch-Import | ON | 2050 | Winter | H2 Import - WC |  |  | 0 | ON
LCP_Inputs_ON_Electric_2023_04_03 | Hydrogen | Dispatch-Import | ON | 2050 | Winter Peak | H2 Import - QC |  |  | 0 | ON
LCP_Inputs_ON_Electric_2023_04_03 | Hydrogen | Dispatch-Import | ON | 2050 | Winter Peak | H2 Import - WC |  |  | 0 | ON
LCP_Inputs_ON_Electric_2023_04_03 | Hydrogen | Dispatch-Import | PJ | 2020 | Fall | H2 Import - QC |  |  | 0 | PJ
LCP_Inputs_ON_Electric_2023_04_03 | Hydrogen | Dispatch-Import | PJ | 2020 | Fall | H2 Import - WC |  |  | 0 | PJ
LCP_Inputs_ON_Electric_2023_04_03 | Hydrogen | Dispatch-Import | PJ | 2020 | Spring | H2 Import - QC |  |  | 0 | PJ
LCP_Inputs_ON_Electric_2023_04_03 | Hydrogen | Dispatch-Import | PJ | 2020 | Spring | H2 Import - WC |  |  | 0 | PJ
LCP_Inputs_ON_Electric_2023_04_03 | Hydrogen | Dispatch-Import | PJ | 2020 | Summer | H2 Import - QC |  |  | 0 | PJ
LCP_Inputs_ON_Electric_2023_04_03 | Hydrogen | Dispatch-Import | PJ | 2020 | Summer | H2 Import - WC |  |  | 0 | PJ
LCP_Inputs_ON_Electric_2023_04_03 | Hydrogen | Dispatch-Import | PJ | 2020 | Winter | H2 Import - QC |  |  | 0 | PJ
LCP_Inputs_ON_Electric_2023_04_03 | Hydrogen | Dispatch-Import | PJ | 2020 | Winter | H2 Import - WC |  |  | 0 | PJ
LCP_Inputs_ON_Electric_2023_04_03 | Hydrogen | Dispatch-Import | PJ | 2020 | Winter Peak | H2 Import - QC |  |  | 0 | PJ
LCP_Inputs_ON_Electric_2023_04_03 | Hydrogen | Dispatch-Import | PJ | 2020 | Winter Peak | H2 Import - WC |  |  | 0 | PJ
LCP_Inputs_ON_Electric_2023_04_03 | Hydrogen | Dispatch-Import | PJ | 2030 | Fall | H2 Import - QC |  |  | 0 | PJ
LCP_Inputs_ON_Electric_2023_04_03 | Hydrogen | Dispatch-Import | PJ | 2030 | Fall | H2 Import - WC |  |  | 0 | PJ
LCP_Inputs_ON_Electric_2023_04_03 | Hydrogen | Dispatch-Import | PJ | 2030 | Spring | H2 Import - QC |  |  | 0 | PJ
LCP_Inputs_ON_Electric_2023_04_03 | Hydrogen | Dispatch-Import | PJ | 2030 | Spring | H2 Import - WC |  |  | 0 | PJ
LCP_Inputs_ON_Electric_2023_04_03 | Hydrogen | Dispatch-Import | PJ | 2030 | Summer | H2 Import - QC |  |  | 0 | PJ
LCP_Inputs_ON_Electric_2023_04_03 | Hydrogen | Dispatch-Import | PJ | 2030 | Summer | H2 Import - WC |  |  | 0 | PJ
LCP_Inputs_ON_Electric_2023_04_03 | Hydrogen | Dispatch-Import | PJ | 2030 | Winter | H2 Import - QC |  |  | 0 | PJ
LCP_Inputs_ON_Electric_2023_04_03 | Hydrogen | Dispatch-Import | PJ | 2030 | Winter | H2 Import - WC |  |  | 0 | PJ
LCP_Inputs_ON_Electric_2023_04_03 | Hydrogen | Dispatch-Import | PJ | 2030 | Winter Peak | H2 Import - QC |  |  | 0 | PJ
LCP_Inputs_ON_Electric_2023_04_03 | Hydrogen | Dispatch-Import | PJ | 2030 | Winter Peak | H2 Import - WC |  |  | 0 | PJ
LCP_Inputs_ON_Electric_2023_04_03 | Hydrogen | Dispatch-Import | PJ | 2040 | Fall | H2 Import - QC |  |  | 0 | PJ
LCP_Inputs_ON_Electric_2023_04_03 | Hydrogen | Dispatch-Import | PJ | 2040 | Fall | H2 Import - WC |  |  | 0 | PJ
LCP_Inputs_ON_Electric_2023_04_03 | Hydrogen | Dispatch-Import | PJ | 2040 | Spring | H2 Import - QC |  |  | 0 | PJ
LCP_Inputs_ON_Electric_2023_04_03 | Hydrogen | Dispatch-Import | PJ | 2040 | Spring | H2 Import - WC |  |  | 0 | PJ
LCP_Inputs_ON_Electric_2023_04_03 | Hydrogen | Dispatch-Import | PJ | 2040 | Summer | H2 Import - QC |  |  | 0 | PJ
LCP_Inputs_ON_Electric_2023_04_03 | Hydrogen | Dispatch-Import | PJ | 2040 | Summer | H2 Import - WC |  |  | 0 | PJ
LCP_Inputs_ON_Electric_2023_04_03 | Hydrogen | Dispatch-Import | PJ | 2040 | Winter | H2 Import - QC |  |  | 0 | PJ
LCP_Inputs_ON_Electric_2023_04_03 | Hydrogen | Dispatch-Import | PJ | 2040 | Winter | H2 Import - WC |  |  | 0 | PJ
LCP_Inputs_ON_Electric_2023_04_03 | Hydrogen | Dispatch-Import | PJ | 2040 | Winter Peak | H2 Import - QC |  |  | 0 | PJ
LCP_Inputs_ON_Electric_2023_04_03 | Hydrogen | Dispatch-Import | PJ | 2040 | Winter Peak | H2 Import - WC |  |  | 0 | PJ
LCP_Inputs_ON_Electric_2023_04_03 | Hydrogen | Dispatch-Import | PJ | 2050 | Fall | H2 Import - QC |  |  | 0 | PJ
LCP_Inputs_ON_Electric_2023_04_03 | Hydrogen | Dispatch-Import | PJ | 2050 | Fall | H2 Import - WC |  |  | 0 | PJ
LCP_Inputs_ON_Electric_2023_04_03 | Hydrogen | Dispatch-Import | PJ | 2050 | Spring | H2 Import - QC |  |  | 0 | PJ
LCP_Inputs_ON_Electric_2023_04_03 | Hydrogen | Dispatch-Import | PJ | 2050 | Spring | H2 Import - WC |  |  | 0 | PJ
LCP_Inputs_ON_Electric_2023_04_03 | Hydrogen | Dispatch-Import | PJ | 2050 | Summer | H2 Import - QC |  |  | 0 | PJ
LCP_Inputs_ON_Electric_2023_04_03 | Hydrogen | Dispatch-Import | PJ | 2050 | Summer | H2 Import - WC |  |  | 0 | PJ
LCP_Inputs_ON_Electric_2023_04_03 | Hydrogen | Dispatch-Import | PJ | 2050 | Winter | H2 Import - QC |  |  | 0 | PJ
LCP_Inputs_ON_Electric_2023_04_03 | Hydrogen | Dispatch-Import | PJ | 2050 | Winter | H2 Import - WC |  |  | 0 | PJ
LCP_Inputs_ON_Electric_2023_04_03 | Hydrogen | Dispatch-Import | PJ | 2050 | Winter Peak | H2 Import - QC |  |  | 0 | PJ
LCP_Inputs_ON_Electric_2023_04_03 | Hydrogen | Dispatch-Import | PJ | 2050 | Winter Peak | H2 Import - WC |  |  | 0 | PJ
LCP_Inputs_ON_Electric_2023_04_03 | Hydrogen | Dispatch-Import | QC | 2020 | Fall | H2 Import - QC |  |  | 0 | QC
LCP_Inputs_ON_Electric_2023_04_03 | Hydrogen | Dispatch-Import | QC | 2020 | Fall | H2 Import - WC |  |  | 0 | QC
LCP_Inputs_ON_Electric_2023_04_03 | Hydrogen | Dispatch-Import | QC | 2020 | Spring | H2 Import - QC |  |  | 0 | QC
LCP_Inputs_ON_Electric_2023_04_03 | Hydrogen | Dispatch-Import | QC | 2020 | Spring | H2 Import - WC |  |  | 0 | QC
LCP_Inputs_ON_Electric_2023_04_03 | Hydrogen | Dispatch-Import | QC | 2020 | Summer | H2 Import - QC |  |  | 0 | QC
LCP_Inputs_ON_Electric_2023_04_03 | Hydrogen | Dispatch-Import | QC | 2020 | Summer | H2 Import - WC |  |  | 0 | QC
LCP_Inputs_ON_Electric_2023_04_03 | Hydrogen | Dispatch-Import | QC | 2020 | Winter | H2 Import - QC |  |  | 0 | QC
LCP_Inputs_ON_Electric_2023_04_03 | Hydrogen | Dispatch-Import | QC | 2020 | Winter | H2 Import - WC |  |  | 0 | QC
LCP_Inputs_ON_Electric_2023_04_03 | Hydrogen | Dispatch-Import | QC | 2020 | Winter Peak | H2 Import - QC |  |  | 0 | QC
LCP_Inputs_ON_Electric_2023_04_03 | Hydrogen | Dispatch-Import | QC | 2020 | Winter Peak | H2 Import - WC |  |  | 0 | QC
LCP_Inputs_ON_Electric_2023_04_03 | Hydrogen | Dispatch-Import | QC | 2030 | Fall | H2 Import - QC |  |  | 0 | QC
LCP_Inputs_ON_Electric_2023_04_03 | Hydrogen | Dispatch-Import | QC | 2030 | Fall | H2 Import - WC |  |  | 0 | QC
LCP_Inputs_ON_Electric_2023_04_03 | Hydrogen | Dispatch-Import | QC | 2030 | Spring | H2 Import - QC |  |  | 0 | QC
LCP_Inputs_ON_Electric_2023_04_03 | Hydrogen | Dispatch-Import | QC | 2030 | Spring | H2 Import - WC |  |  | 0 | QC
LCP_Inputs_ON_Electric_2023_04_03 | Hydrogen | Dispatch-Import | QC | 2030 | Summer | H2 Import - QC |  |  | 0 | QC
LCP_Inputs_ON_Electric_2023_04_03 | Hydrogen | Dispatch-Import | QC | 2030 | Summer | H2 Import - WC |  |  | 0 | QC
LCP_Inputs_ON_Electric_2023_04_03 | Hydrogen | Dispatch-Import | QC | 2030 | Winter | H2 Import - QC |  |  | 0 | QC
LCP_Inputs_ON_Electric_2023_04_03 | Hydrogen | Dispatch-Import | QC | 2030 | Winter | H2 Import - WC |  |  | 0 | QC
LCP_Inputs_ON_Electric_2023_04_03 | Hydrogen | Dispatch-Import | QC | 2030 | Winter Peak | H2 Import - QC |  |  | 0 | QC
LCP_Inputs_ON_Electric_2023_04_03 | Hydrogen | Dispatch-Import | QC | 2030 | Winter Peak | H2 Import - WC |  |  | 0 | QC
LCP_Inputs_ON_Electric_2023_04_03 | Hydrogen | Dispatch-Import | QC | 2040 | Fall | H2 Import - QC |  |  | 0 | QC
LCP_Inputs_ON_Electric_2023_04_03 | Hydrogen | Dispatch-Import | QC | 2040 | Fall | H2 Import - WC |  |  | 0 | QC
LCP_Inputs_ON_Electric_2023_04_03 | Hydrogen | Dispatch-Import | QC | 2040 | Spring | H2 Import - QC |  |  | 0 | QC
LCP_Inputs_ON_Electric_2023_04_03 | Hydrogen | Dispatch-Import | QC | 2040 | Spring | H2 Import - WC |  |  | 0 | QC
LCP_Inputs_ON_Electric_2023_04_03 | Hydrogen | Dispatch-Import | QC | 2040 | Summer | H2 Import - QC |  |  | 0 | QC
LCP_Inputs_ON_Electric_2023_04_03 | Hydrogen | Dispatch-Import | QC | 2040 | Summer | H2 Import - WC |  |  | 0 | QC
LCP_Inputs_ON_Electric_2023_04_03 | Hydrogen | Dispatch-Import | QC | 2040 | Winter | H2 Import - QC |  |  | 0 | QC
LCP_Inputs_ON_Electric_2023_04_03 | Hydrogen | Dispatch-Import | QC | 2040 | Winter | H2 Import - WC |  |  | 0 | QC
LCP_Inputs_ON_Electric_2023_04_03 | Hydrogen | Dispatch-Import | QC | 2040 | Winter Peak | H2 Import - QC |  |  | 0 | QC
LCP_Inputs_ON_Electric_2023_04_03 | Hydrogen | Dispatch-Import | QC | 2040 | Winter Peak | H2 Import - WC |  |  | 0 | QC
LCP_Inputs_ON_Electric_2023_04_03 | Hydrogen | Dispatch-Import | QC | 2050 | Fall | H2 Import - QC |  |  | 0 | QC
LCP_Inputs_ON_Electric_2023_04_03 | Hydrogen | Dispatch-Import | QC | 2050 | Fall | H2 Import - WC |  |  | 0 | QC
LCP_Inputs_ON_Electric_2023_04_03 | Hydrogen | Dispatch-Import | QC | 2050 | Spring | H2 Import - QC |  |  | 0 | QC
LCP_Inputs_ON_Electric_2023_04_03 | Hydrogen | Dispatch-Import | QC | 2050 | Spring | H2 Import - WC |  |  | 0 | QC
LCP_Inputs_ON_Electric_2023_04_03 | Hydrogen | Dispatch-Import | QC | 2050 | Summer | H2 Import - QC |  |  | 0 | QC
LCP_Inputs_ON_Electric_2023_04_03 | Hydrogen | Dispatch-Import | QC | 2050 | Summer | H2 Import - WC |  |  | 0 | QC
LCP_Inputs_ON_Electric_2023_04_03 | Hydrogen | Dispatch-Import | QC | 2050 | Winter | H2 Import - QC |  |  | 0 | QC
LCP_Inputs_ON_Electric_2023_04_03 | Hydrogen | Dispatch-Import | QC | 2050 | Winter | H2 Import - WC |  |  | 0 | QC
LCP_Inputs_ON_Electric_2023_04_03 | Hydrogen | Dispatch-Import | QC | 2050 | Winter Peak | H2 Import - QC |  |  | 240000 | QC
LCP_Inputs_ON_Electric_2023_04_03 | Hydrogen | Dispatch-Import | QC | 2050 | Winter Peak | H2 Import - WC |  |  | 0 | QC
LCP_Inputs_ON_Electric_2023_04_03 | Hydrogen | Dispatch-Import | WC | 2020 | Fall | H2 Import - QC |  |  | 0 | WC
LCP_Inputs_ON_Electric_2023_04_03 | Hydrogen | Dispatch-Import | WC | 2020 | Fall | H2 Import - WC |  |  | 0 | WC
LCP_Inputs_ON_Electric_2023_04_03 | Hydrogen | Dispatch-Import | WC | 2020 | Spring | H2 Import - QC |  |  | 0 | WC
LCP_Inputs_ON_Electric_2023_04_03 | Hydrogen | Dispatch-Import | WC | 2020 | Spring | H2 Import - WC |  |  | 0 | WC
LCP_Inputs_ON_Electric_2023_04_03 | Hydrogen | Dispatch-Import | WC | 2020 | Summer | H2 Import - QC |  |  | 0 | WC
LCP_Inputs_ON_Electric_2023_04_03 | Hydrogen | Dispatch-Import | WC | 2020 | Summer | H2 Import - WC |  |  | 0 | WC
LCP_Inputs_ON_Electric_2023_04_03 | Hydrogen | Dispatch-Import | WC | 2020 | Winter | H2 Import - QC |  |  | 0 | WC
LCP_Inputs_ON_Electric_2023_04_03 | Hydrogen | Dispatch-Import | WC | 2020 | Winter | H2 Import - WC |  |  | 0 | WC
LCP_Inputs_ON_Electric_2023_04_03 | Hydrogen | Dispatch-Import | WC | 2020 | Winter Peak | H2 Import - QC |  |  | 0 | WC
LCP_Inputs_ON_Electric_2023_04_03 | Hydrogen | Dispatch-Import | WC | 2020 | Winter Peak | H2 Import - WC |  |  | 0 | WC
LCP_Inputs_ON_Electric_2023_04_03 | Hydrogen | Dispatch-Import | WC | 2030 | Fall | H2 Import - QC |  |  | 0 | WC
LCP_Inputs_ON_Electric_2023_04_03 | Hydrogen | Dispatch-Import | WC | 2030 | Fall | H2 Import - WC |  |  | 0 | WC
LCP_Inputs_ON_Electric_2023_04_03 | Hydrogen | Dispatch-Import | WC | 2030 | Spring | H2 Import - QC |  |  | 0 | WC
LCP_Inputs_ON_Electric_2023_04_03 | Hydrogen | Dispatch-Import | WC | 2030 | Spring | H2 Import - WC |  |  | 0 | WC
LCP_Inputs_ON_Electric_2023_04_03 | Hydrogen | Dispatch-Import | WC | 2030 | Summer | H2 Import - QC |  |  | 0 | WC
LCP_Inputs_ON_Electric_2023_04_03 | Hydrogen | Dispatch-Import | WC | 2030 | Summer | H2 Import - WC |  |  | 0 | WC
LCP_Inputs_ON_Electric_2023_04_03 | Hydrogen | Dispatch-Import | WC | 2030 | Winter | H2 Import - QC |  |  | 0 | WC
LCP_Inputs_ON_Electric_2023_04_03 | Hydrogen | Dispatch-Import | WC | 2030 | Winter | H2 Import - WC |  |  | 0 | WC
LCP_Inputs_ON_Electric_2023_04_03 | Hydrogen | Dispatch-Import | WC | 2030 | Winter Peak | H2 Import - QC |  |  | 0 | WC
LCP_Inputs_ON_Electric_2023_04_03 | Hydrogen | Dispatch-Import | WC | 2030 | Winter Peak | H2 Import - WC |  |  | 0 | WC
LCP_Inputs_ON_Electric_2023_04_03 | Hydrogen | Dispatch-Import | WC | 2040 | Fall | H2 Import - QC |  |  | 0 | WC
LCP_Inputs_ON_Electric_2023_04_03 | Hydrogen | Dispatch-Import | WC | 2040 | Fall | H2 Import - WC |  |  | 0 | WC
LCP_Inputs_ON_Electric_2023_04_03 | Hydrogen | Dispatch-Import | WC | 2040 | Spring | H2 Import - QC |  |  | 0 | WC
LCP_Inputs_ON_Electric_2023_04_03 | Hydrogen | Dispatch-Import | WC | 2040 | Spring | H2 Import - WC |  |  | 0 | WC
LCP_Inputs_ON_Electric_2023_04_03 | Hydrogen | Dispatch-Import | WC | 2040 | Summer | H2 Import - QC |  |  | 0 | WC
LCP_Inputs_ON_Electric_2023_04_03 | Hydrogen | Dispatch-Import | WC | 2040 | Summer | H2 Import - WC |  |  | 0 | WC
LCP_Inputs_ON_Electric_2023_04_03 | Hydrogen | Dispatch-Import | WC | 2040 | Winter | H2 Import - QC |  |  | 0 | WC
LCP_Inputs_ON_Electric_2023_04_03 | Hydrogen | Dispatch-Import | WC | 2040 | Winter | H2 Import - WC |  |  | 0 | WC
LCP_Inputs_ON_Electric_2023_04_03 | Hydrogen | Dispatch-Import | WC | 2040 | Winter Peak | H2 Import - QC |  |  | 0 | WC
LCP_Inputs_ON_Electric_2023_04_03 | Hydrogen | Dispatch-Import | WC | 2040 | Winter Peak | H2 Import - WC |  |  | 689654.4531 | WC
LCP_Inputs_ON_Electric_2023_04_03 | Hydrogen | Dispatch-Import | WC | 2050 | Fall | H2 Import - QC |  |  | 0 | WC
LCP_Inputs_ON_Electric_2023_04_03 | Hydrogen | Dispatch-Import | WC | 2050 | Fall | H2 Import - WC |  |  | 0 | WC
LCP_Inputs_ON_Electric_2023_04_03 | Hydrogen | Dispatch-Import | WC | 2050 | Spring | H2 Import - QC |  |  | 0 | WC
LCP_Inputs_ON_Electric_2023_04_03 | Hydrogen | Dispatch-Import | WC | 2050 | Spring | H2 Import - WC |  |  | 0 | WC
LCP_Inputs_ON_Electric_2023_04_03 | Hydrogen | Dispatch-Import | WC | 2050 | Summer | H2 Import - QC |  |  | 0 | WC
LCP_Inputs_ON_Electric_2023_04_03 | Hydrogen | Dispatch-Import | WC | 2050 | Summer | H2 Import - WC |  |  | 0 | WC
LCP_Inputs_ON_Electric_2023_04_03 | Hydrogen | Dispatch-Import | WC | 2050 | Winter | H2 Import - QC |  |  | 0 | WC
LCP_Inputs_ON_Electric_2023_04_03 | Hydrogen | Dispatch-Import | WC | 2050 | Winter | H2 Import - WC |  |  | 0 | WC
LCP_Inputs_ON_Electric_2023_04_03 | Hydrogen | Dispatch-Import | WC | 2050 | Winter Peak | H2 Import - QC |  |  | 0 | WC
LCP_Inputs_ON_Electric_2023_04_03 | Hydrogen | Dispatch-Import | WC | 2050 | Winter Peak | H2 Import - WC |  |  | 1097920.0507 | WC
LCP_Inputs_ON_Electric_2023_04_03 | Hydrogen | Dispatch-Interconnection | MI | 2020 | Fall | H2 Pipeline - New | MI | ON | 0 | MI
LCP_Inputs_ON_Electric_2023_04_03 | Hydrogen | Dispatch-Interconnection | MI | 2020 | Fall | H2 Pipeline - New | ON | MI | 0 | MI
LCP_Inputs_ON_Electric_2023_04_03 | Hydrogen | Dispatch-Interconnection | MI | 2020 | Fall | H2 Pipeline - Repurposed | MI | ON | 0 | MI
LCP_Inputs_ON_Electric_2023_04_03 | Hydrogen | Dispatch-Interconnection | MI | 2020 | Fall | H2 Pipeline - Repurposed | ON | MI | 0 | MI
LCP_Inputs_ON_Electric_2023_04_03 | Hydrogen | Dispatch-Interconnection | MI | 2020 | Spring | H2 Pipeline - New | MI | ON | 0 | MI
LCP_Inputs_ON_Electric_2023_04_03 | Hydrogen | Dispatch-Interconnection | MI | 2020 | Spring | H2 Pipeline - New | ON | MI | 0 | MI
LCP_Inputs_ON_Electric_2023_04_03 | Hydrogen | Dispatch-Interconnection | MI | 2020 | Spring | H2 Pipeline - Repurposed | MI | ON | 0 | MI
LCP_Inputs_ON_Electric_2023_04_03 | Hydrogen | Dispatch-Interconnection | MI | 2020 | Spring | H2 Pipeline - Repurposed | ON | MI | 0 | MI
LCP_Inputs_ON_Electric_2023_04_03 | Hydrogen | Dispatch-Interconnection | MI | 2020 | Summer | H2 Pipeline - New | MI | ON | 0 | MI
LCP_Inputs_ON_Electric_2023_04_03 | Hydrogen | Dispatch-Interconnection | MI | 2020 | Summer | H2 Pipeline - New | ON | MI | 0 | MI
LCP_Inputs_ON_Electric_2023_04_03 | Hydrogen | Dispatch-Interconnection | MI | 2020 | Summer | H2 Pipeline - Repurposed | MI | ON | 0 | MI
LCP_Inputs_ON_Electric_2023_04_03 | Hydrogen | Dispatch-Interconnection | MI | 2020 | Summer | H2 Pipeline - Repurposed | ON | MI | 0 | MI
LCP_Inputs_ON_Electric_2023_04_03 | Hydrogen | Dispatch-Interconnection | MI | 2020 | Winter | H2 Pipeline - New | MI | ON | 0 | MI
LCP_Inputs_ON_Electric_2023_04_03 | Hydrogen | Dispatch-Interconnection | MI | 2020 | Winter | H2 Pipeline - New | ON | MI | 0 | MI
LCP_Inputs_ON_Electric_2023_04_03 | Hydrogen | Dispatch-Interconnection | MI | 2020 | Winter | H2 Pipeline - Repurposed | MI | ON | 0 | MI
LCP_Inputs_ON_Electric_2023_04_03 | Hydrogen | Dispatch-Interconnection | MI | 2020 | Winter | H2 Pipeline - Repurposed | ON | MI | 0 | MI
LCP_Inputs_ON_Electric_2023_04_03 | Hydrogen | Dispatch-Interconnection | MI | 2020 | Winter Peak | H2 Pipeline - New | MI | ON | 0 | MI
LCP_Inputs_ON_Electric_2023_04_03 | Hydrogen | Dispatch-Interconnection | MI | 2020 | Winter Peak | H2 Pipeline - New | ON | MI | 0 | MI
LCP_Inputs_ON_Electric_2023_04_03 | Hydrogen | Dispatch-Interconnection | MI | 2020 | Winter Peak | H2 Pipeline - Repurposed | MI | ON | 0 | MI
LCP_Inputs_ON_Electric_2023_04_03 | Hydrogen | Dispatch-Interconnection | MI | 2020 | Winter Peak | H2 Pipeline - Repurposed | ON | MI | 0 | MI
LCP_Inputs_ON_Electric_2023_04_03 | Hydrogen | Dispatch-Interconnection | MI | 2030 | Fall | H2 Pipeline - New | MI | ON | 0 | MI
LCP_Inputs_ON_Electric_2023_04_03 | Hydrogen | Dispatch-Interconnection | MI | 2030 | Fall | H2 Pipeline - New | ON | MI | 0 | MI
LCP_Inputs_ON_Electric_2023_04_03 | Hydrogen | Dispatch-Interconnection | MI | 2030 | Fall | H2 Pipeline - Repurposed | MI | ON | 0 | MI
LCP_Inputs_ON_Electric_2023_04_03 | Hydrogen | Dispatch-Interconnection | MI | 2030 | Fall | H2 Pipeline - Repurposed | ON | MI | 0 | MI
LCP_Inputs_ON_Electric_2023_04_03 | Hydrogen | Dispatch-Interconnection | MI | 2030 | Spring | H2 Pipeline - New | MI | ON | 0 | MI
LCP_Inputs_ON_Electric_2023_04_03 | Hydrogen | Dispatch-Interconnection | MI | 2030 | Spring | H2 Pipeline - New | ON | MI | 0 | MI
LCP_Inputs_ON_Electric_2023_04_03 | Hydrogen | Dispatch-Interconnection | MI | 2030 | Spring | H2 Pipeline - Repurposed | MI | ON | 0 | MI
LCP_Inputs_ON_Electric_2023_04_03 | Hydrogen | Dispatch-Interconnection | MI | 2030 | Spring | H2 Pipeline - Repurposed | ON | MI | 0 | MI
LCP_Inputs_ON_Electric_2023_04_03 | Hydrogen | Dispatch-Interconnection | MI | 2030 | Summer | H2 Pipeline - New | MI | ON | 0 | MI
LCP_Inputs_ON_Electric_2023_04_03 | Hydrogen | Dispatch-Interconnection | MI | 2030 | Summer | H2 Pipeline - New | ON | MI | 0 | MI
LCP_Inputs_ON_Electric_2023_04_03 | Hydrogen | Dispatch-Interconnection | MI | 2030 | Summer | H2 Pipeline - Repurposed | MI | ON | 0 | MI
LCP_Inputs_ON_Electric_2023_04_03 | Hydrogen | Dispatch-Interconnection | MI | 2030 | Summer | H2 Pipeline - Repurposed | ON | MI | 0 | MI
LCP_Inputs_ON_Electric_2023_04_03 | Hydrogen | Dispatch-Interconnection | MI | 2030 | Winter | H2 Pipeline - New | MI | ON | 0 | MI
LCP_Inputs_ON_Electric_2023_04_03 | Hydrogen | Dispatch-Interconnection | MI | 2030 | Winter | H2 Pipeline - New | ON | MI | 0 | MI
LCP_Inputs_ON_Electric_2023_04_03 | Hydrogen | Dispatch-Interconnection | MI | 2030 | Winter | H2 Pipeline - Repurposed | MI | ON | 0 | MI
LCP_Inputs_ON_Electric_2023_04_03 | Hydrogen | Dispatch-Interconnection | MI | 2030 | Winter | H2 Pipeline - Repurposed | ON | MI | 0 | MI
LCP_Inputs_ON_Electric_2023_04_03 | Hydrogen | Dispatch-Interconnection | MI | 2030 | Winter Peak | H2 Pipeline - New | MI | ON | 0 | MI
LCP_Inputs_ON_Electric_2023_04_03 | Hydrogen | Dispatch-Interconnection | MI | 2030 | Winter Peak | H2 Pipeline - New | ON | MI | 0 | MI
LCP_Inputs_ON_Electric_2023_04_03 | Hydrogen | Dispatch-Interconnection | MI | 2030 | Winter Peak | H2 Pipeline - Repurposed | MI | ON | 0 | MI
LCP_Inputs_ON_Electric_2023_04_03 | Hydrogen | Dispatch-Interconnection | MI | 2030 | Winter Peak | H2 Pipeline - Repurposed | ON | MI | 0 | MI
LCP_Inputs_ON_Electric_2023_04_03 | Hydrogen | Dispatch-Interconnection | MI | 2040 | Fall | H2 Pipeline - New | MI | ON | 0 | MI
LCP_Inputs_ON_Electric_2023_04_03 | Hydrogen | Dispatch-Interconnection | MI | 2040 | Fall | H2 Pipeline - New | ON | MI | 0 | MI
LCP_Inputs_ON_Electric_2023_04_03 | Hydrogen | Dispatch-Interconnection | MI | 2040 | Fall | H2 Pipeline - Repurposed | MI | ON | 0 | MI
LCP_Inputs_ON_Electric_2023_04_03 | Hydrogen | Dispatch-Interconnection | MI | 2040 | Fall | H2 Pipeline - Repurposed | ON | MI | 0 | MI
LCP_Inputs_ON_Electric_2023_04_03 | Hydrogen | Dispatch-Interconnection | MI | 2040 | Spring | H2 Pipeline - New | MI | ON | 0 | MI
LCP_Inputs_ON_Electric_2023_04_03 | Hydrogen | Dispatch-Interconnection | MI | 2040 | Spring | H2 Pipeline - New | ON | MI | 0 | MI
LCP_Inputs_ON_Electric_2023_04_03 | Hydrogen | Dispatch-Interconnection | MI | 2040 | Spring | H2 Pipeline - Repurposed | MI | ON | 0 | MI
LCP_Inputs_ON_Electric_2023_04_03 | Hydrogen | Dispatch-Interconnection | MI | 2040 | Spring | H2 Pipeline - Repurposed | ON | MI | 0 | MI
LCP_Inputs_ON_Electric_2023_04_03 | Hydrogen | Dispatch-Interconnection | MI | 2040 | Summer | H2 Pipeline - New | MI | ON | 0 | MI
LCP_Inputs_ON_Electric_2023_04_03 | Hydrogen | Dispatch-Interconnection | MI | 2040 | Summer | H2 Pipeline - New | ON | MI | 0 | MI
LCP_Inputs_ON_Electric_2023_04_03 | Hydrogen | Dispatch-Interconnection | MI | 2040 | Summer | H2 Pipeline - Repurposed | MI | ON | 0 | MI
LCP_Inputs_ON_Electric_2023_04_03 | Hydrogen | Dispatch-Interconnection | MI | 2040 | Summer | H2 Pipeline - Repurposed | ON | MI | 0 | MI
LCP_Inputs_ON_Electric_2023_04_03 | Hydrogen | Dispatch-Interconnection | MI | 2040 | Winter | H2 Pipeline - New | MI | ON | 0 | MI
LCP_Inputs_ON_Electric_2023_04_03 | Hydrogen | Dispatch-Interconnection | MI | 2040 | Winter | H2 Pipeline - New | ON | MI | 0 | MI
LCP_Inputs_ON_Electric_2023_04_03 | Hydrogen | Dispatch-Interconnection | MI | 2040 | Winter | H2 Pipeline - Repurposed | MI | ON | 0 | MI
LCP_Inputs_ON_Electric_2023_04_03 | Hydrogen | Dispatch-Interconnection | MI | 2040 | Winter | H2 Pipeline - Repurposed | ON | MI | 0 | MI
LCP_Inputs_ON_Electric_2023_04_03 | Hydrogen | Dispatch-Interconnection | MI | 2040 | Winter Peak | H2 Pipeline - New | MI | ON | 0 | MI
LCP_Inputs_ON_Electric_2023_04_03 | Hydrogen | Dispatch-Interconnection | MI | 2040 | Winter Peak | H2 Pipeline - New | ON | MI | 0 | MI
LCP_Inputs_ON_Electric_2023_04_03 | Hydrogen | Dispatch-Interconnection | MI | 2040 | Winter Peak | H2 Pipeline - Repurposed | MI | ON | 0 | MI
LCP_Inputs_ON_Electric_2023_04_03 | Hydrogen | Dispatch-Interconnection | MI | 2040 | Winter Peak | H2 Pipeline - Repurposed | ON | MI | 0 | MI
LCP_Inputs_ON_Electric_2023_04_03 | Hydrogen | Dispatch-Interconnection | MI | 2050 | Fall | H2 Pipeline - New | MI | ON | 0 | MI
LCP_Inputs_ON_Electric_2023_04_03 | Hydrogen | Dispatch-Interconnection | MI | 2050 | Fall | H2 Pipeline - New | ON | MI | 0 | MI
LCP_Inputs_ON_Electric_2023_04_03 | Hydrogen | Dispatch-Interconnection | MI | 2050 | Fall | H2 Pipeline - Repurposed | MI | ON | 0 | MI
LCP_Inputs_ON_Electric_2023_04_03 | Hydrogen | Dispatch-Interconnection | MI | 2050 | Fall | H2 Pipeline - Repurposed | ON | MI | 0 | MI
LCP_Inputs_ON_Electric_2023_04_03 | Hydrogen | Dispatch-Interconnection | MI | 2050 | Spring | H2 Pipeline - New | MI | ON | 0 | MI
LCP_Inputs_ON_Electric_2023_04_03 | Hydrogen | Dispatch-Interconnection | MI | 2050 | Spring | H2 Pipeline - New | ON | MI | 0 | MI
LCP_Inputs_ON_Electric_2023_04_03 | Hydrogen | Dispatch-Interconnection | MI | 2050 | Spring | H2 Pipeline - Repurposed | MI | ON | 0 | MI
LCP_Inputs_ON_Electric_2023_04_03 | Hydrogen | Dispatch-Interconnection | MI | 2050 | Spring | H2 Pipeline - Repurposed | ON | MI | 0 | MI
LCP_Inputs_ON_Electric_2023_04_03 | Hydrogen | Dispatch-Interconnection | MI | 2050 | Summer | H2 Pipeline - New | MI | ON | 0 | MI
LCP_Inputs_ON_Electric_2023_04_03 | Hydrogen | Dispatch-Interconnection | MI | 2050 | Summer | H2 Pipeline - New | ON | MI | 0 | MI
LCP_Inputs_ON_Electric_2023_04_03 | Hydrogen | Dispatch-Interconnection | MI | 2050 | Summer | H2 Pipeline - Repurposed | MI | ON | 0 | MI
LCP_Inputs_ON_Electric_2023_04_03 | Hydrogen | Dispatch-Interconnection | MI | 2050 | Summer | H2 Pipeline - Repurposed | ON | MI | 0 | MI
LCP_Inputs_ON_Electric_2023_04_03 | Hydrogen | Dispatch-Interconnection | MI | 2050 | Winter | H2 Pipeline - New | MI | ON | 0 | MI
LCP_Inputs_ON_Electric_2023_04_03 | Hydrogen | Dispatch-Interconnection | MI | 2050 | Winter | H2 Pipeline - New | ON | MI | 0 | MI
LCP_Inputs_ON_Electric_2023_04_03 | Hydrogen | Dispatch-Interconnection | MI | 2050 | Winter | H2 Pipeline - Repurposed | MI | ON | 0 | MI
LCP_Inputs_ON_Electric_2023_04_03 | Hydrogen | Dispatch-Interconnection | MI | 2050 | Winter | H2 Pipeline - Repurposed | ON | MI | 0 | MI
LCP_Inputs_ON_Electric_2023_04_03 | Hydrogen | Dispatch-Interconnection | MI | 2050 | Winter Peak | H2 Pipeline - New | MI | ON | 0 | MI
LCP_Inputs_ON_Electric_2023_04_03 | Hydrogen | Dispatch-Interconnection | MI | 2050 | Winter Peak | H2 Pipeline - New | ON | MI | 0 | MI
LCP_Inputs_ON_Electric_2023_04_03 | Hydrogen | Dispatch-Interconnection | MI | 2050 | Winter Peak | H2 Pipeline - Repurposed | MI | ON | 0 | MI
LCP_Inputs_ON_Electric_2023_04_03 | Hydrogen | Dispatch-Interconnection | MI | 2050 | Winter Peak | H2 Pipeline - Repurposed | ON | MI | 0 | MI
LCP_Inputs_ON_Electric_2023_04_03 | Hydrogen | Dispatch-Interconnection | NY | 2020 | Fall | H2 Pipeline - New | NY | ON | 0 | NY
LCP_Inputs_ON_Electric_2023_04_03 | Hydrogen | Dispatch-Interconnection | NY | 2020 | Fall | H2 Pipeline - New | ON | NY | 0 | NY
LCP_Inputs_ON_Electric_2023_04_03 | Hydrogen | Dispatch-Interconnection | NY | 2020 | Fall | H2 Pipeline - Repurposed | NY | ON | 0 | NY
LCP_Inputs_ON_Electric_2023_04_03 | Hydrogen | Dispatch-Interconnection | NY | 2020 | Fall | H2 Pipeline - Repurposed | ON | NY | 0 | NY
LCP_Inputs_ON_Electric_2023_04_03 | Hydrogen | Dispatch-Interconnection | NY | 2020 | Spring | H2 Pipeline - New | NY | ON | 0 | NY
LCP_Inputs_ON_Electric_2023_04_03 | Hydrogen | Dispatch-Interconnection | NY | 2020 | Spring | H2 Pipeline - New | ON | NY | 0 | NY
LCP_Inputs_ON_Electric_2023_04_03 | Hydrogen | Dispatch-Interconnection | NY | 2020 | Spring | H2 Pipeline - Repurposed | NY | ON | 0 | NY
LCP_Inputs_ON_Electric_2023_04_03 | Hydrogen | Dispatch-Interconnection | NY | 2020 | Spring | H2 Pipeline - Repurposed | ON | NY | 0 | NY
LCP_Inputs_ON_Electric_2023_04_03 | Hydrogen | Dispatch-Interconnection | NY | 2020 | Summer | H2 Pipeline - New | NY | ON | 0 | NY
LCP_Inputs_ON_Electric_2023_04_03 | Hydrogen | Dispatch-Interconnection | NY | 2020 | Summer | H2 Pipeline - New | ON | NY | 0 | NY
LCP_Inputs_ON_Electric_2023_04_03 | Hydrogen | Dispatch-Interconnection | NY | 2020 | Summer | H2 Pipeline - Repurposed | NY | ON | 0 | NY
LCP_Inputs_ON_Electric_2023_04_03 | Hydrogen | Dispatch-Interconnection | NY | 2020 | Summer | H2 Pipeline - Repurposed | ON | NY | 0 | NY
LCP_Inputs_ON_Electric_2023_04_03 | Hydrogen | Dispatch-Interconnection | NY | 2020 | Winter | H2 Pipeline - New | NY | ON | 0 | NY
LCP_Inputs_ON_Electric_2023_04_03 | Hydrogen | Dispatch-Interconnection | NY | 2020 | Winter | H2 Pipeline - New | ON | NY | 0 | NY
LCP_Inputs_ON_Electric_2023_04_03 | Hydrogen | Dispatch-Interconnection | NY | 2020 | Winter | H2 Pipeline - Repurposed | NY | ON | 0 | NY
LCP_Inputs_ON_Electric_2023_04_03 | Hydrogen | Dispatch-Interconnection | NY | 2020 | Winter | H2 Pipeline - Repurposed | ON | NY | 0 | NY
LCP_Inputs_ON_Electric_2023_04_03 | Hydrogen | Dispatch-Interconnection | NY | 2020 | Winter Peak | H2 Pipeline - New | NY | ON | 0 | NY
LCP_Inputs_ON_Electric_2023_04_03 | Hydrogen | Dispatch-Interconnection | NY | 2020 | Winter Peak | H2 Pipeline - New | ON | NY | 0 | NY
LCP_Inputs_ON_Electric_2023_04_03 | Hydrogen | Dispatch-Interconnection | NY | 2020 | Winter Peak | H2 Pipeline - Repurposed | NY | ON | 0 | NY
LCP_Inputs_ON_Electric_2023_04_03 | Hydrogen | Dispatch-Interconnection | NY | 2020 | Winter Peak | H2 Pipeline - Repurposed | ON | NY | 0 | NY
LCP_Inputs_ON_Electric_2023_04_03 | Hydrogen | Dispatch-Interconnection | NY | 2030 | Fall | H2 Pipeline - New | NY | ON | 0 | NY
LCP_Inputs_ON_Electric_2023_04_03 | Hydrogen | Dispatch-Interconnection | NY | 2030 | Fall | H2 Pipeline - New | ON | NY | 0 | NY
LCP_Inputs_ON_Electric_2023_04_03 | Hydrogen | Dispatch-Interconnection | NY | 2030 | Fall | H2 Pipeline - Repurposed | NY | ON | 0 | NY
LCP_Inputs_ON_Electric_2023_04_03 | Hydrogen | Dispatch-Interconnection | NY | 2030 | Fall | H2 Pipeline - Repurposed | ON | NY | 0 | NY
LCP_Inputs_ON_Electric_2023_04_03 | Hydrogen | Dispatch-Interconnection | NY | 2030 | Spring | H2 Pipeline - New | NY | ON | 0 | NY
LCP_Inputs_ON_Electric_2023_04_03 | Hydrogen | Dispatch-Interconnection | NY | 2030 | Spring | H2 Pipeline - New | ON | NY | 0 | NY
LCP_Inputs_ON_Electric_2023_04_03 | Hydrogen | Dispatch-Interconnection | NY | 2030 | Spring | H2 Pipeline - Repurposed | NY | ON | 0 | NY
LCP_Inputs_ON_Electric_2023_04_03 | Hydrogen | Dispatch-Interconnection | NY | 2030 | Spring | H2 Pipeline - Repurposed | ON | NY | 0 | NY
LCP_Inputs_ON_Electric_2023_04_03 | Hydrogen | Dispatch-Interconnection | NY | 2030 | Summer | H2 Pipeline - New | NY | ON | 0 | NY
LCP_Inputs_ON_Electric_2023_04_03 | Hydrogen | Dispatch-Interconnection | NY | 2030 | Summer | H2 Pipeline - New | ON | NY | 0 | NY
LCP_Inputs_ON_Electric_2023_04_03 | Hydrogen | Dispatch-Interconnection | NY | 2030 | Summer | H2 Pipeline - Repurposed | NY | ON | 0 | NY
LCP_Inputs_ON_Electric_2023_04_03 | Hydrogen | Dispatch-Interconnection | NY | 2030 | Summer | H2 Pipeline - Repurposed | ON | NY | 0 | NY
LCP_Inputs_ON_Electric_2023_04_03 | Hydrogen | Dispatch-Interconnection | NY | 2030 | Winter | H2 Pipeline - New | NY | ON | 0 | NY
LCP_Inputs_ON_Electric_2023_04_03 | Hydrogen | Dispatch-Interconnection | NY | 2030 | Winter | H2 Pipeline - New | ON | NY | 0 | NY
LCP_Inputs_ON_Electric_2023_04_03 | Hydrogen | Dispatch-Interconnection | NY | 2030 | Winter | H2 Pipeline - Repurposed | NY | ON | 0 | NY
LCP_Inputs_ON_Electric_2023_04_03 | Hydrogen | Dispatch-Interconnection | NY | 2030 | Winter | H2 Pipeline - Repurposed | ON | NY | 0 | NY
LCP_Inputs_ON_Electric_2023_04_03 | Hydrogen | Dispatch-Interconnection | NY | 2030 | Winter Peak | H2 Pipeline - New | NY | ON | 0 | NY
LCP_Inputs_ON_Electric_2023_04_03 | Hydrogen | Dispatch-Interconnection | NY | 2030 | Winter Peak | H2 Pipeline - New | ON | NY | 0 | NY
LCP_Inputs_ON_Electric_2023_04_03 | Hydrogen | Dispatch-Interconnection | NY | 2030 | Winter Peak | H2 Pipeline - Repurposed | NY | ON | 0 | NY
LCP_Inputs_ON_Electric_2023_04_03 | Hydrogen | Dispatch-Interconnection | NY | 2030 | Winter Peak | H2 Pipeline - Repurposed | ON | NY | 0 | NY
LCP_Inputs_ON_Electric_2023_04_03 | Hydrogen | Dispatch-Interconnection | NY | 2040 | Fall | H2 Pipeline - New | NY | ON | 0 | NY
LCP_Inputs_ON_Electric_2023_04_03 | Hydrogen | Dispatch-Interconnection | NY | 2040 | Fall | H2 Pipeline - New | ON | NY | 0 | NY
LCP_Inputs_ON_Electric_2023_04_03 | Hydrogen | Dispatch-Interconnection | NY | 2040 | Fall | H2 Pipeline - Repurposed | NY | ON | 0 | NY
LCP_Inputs_ON_Electric_2023_04_03 | Hydrogen | Dispatch-Interconnection | NY | 2040 | Fall | H2 Pipeline - Repurposed | ON | NY | 0 | NY
LCP_Inputs_ON_Electric_2023_04_03 | Hydrogen | Dispatch-Interconnection | NY | 2040 | Spring | H2 Pipeline - New | NY | ON | 0 | NY
LCP_Inputs_ON_Electric_2023_04_03 | Hydrogen | Dispatch-Interconnection | NY | 2040 | Spring | H2 Pipeline - New | ON | NY | 0 | NY
LCP_Inputs_ON_Electric_2023_04_03 | Hydrogen | Dispatch-Interconnection | NY | 2040 | Spring | H2 Pipeline - Repurposed | NY | ON | 0 | NY
LCP_Inputs_ON_Electric_2023_04_03 | Hydrogen | Dispatch-Interconnection | NY | 2040 | Spring | H2 Pipeline - Repurposed | ON | NY | 0 | NY
LCP_Inputs_ON_Electric_2023_04_03 | Hydrogen | Dispatch-Interconnection | NY | 2040 | Summer | H2 Pipeline - New | NY | ON | 0 | NY
LCP_Inputs_ON_Electric_2023_04_03 | Hydrogen | Dispatch-Interconnection | NY | 2040 | Summer | H2 Pipeline - New | ON | NY | 0 | NY
LCP_Inputs_ON_Electric_2023_04_03 | Hydrogen | Dispatch-Interconnection | NY | 2040 | Summer | H2 Pipeline - Repurposed | NY | ON | 0 | NY
LCP_Inputs_ON_Electric_2023_04_03 | Hydrogen | Dispatch-Interconnection | NY | 2040 | Summer | H2 Pipeline - Repurposed | ON | NY | 0 | NY
LCP_Inputs_ON_Electric_2023_04_03 | Hydrogen | Dispatch-Interconnection | NY | 2040 | Winter | H2 Pipeline - New | NY | ON | 0 | NY
LCP_Inputs_ON_Electric_2023_04_03 | Hydrogen | Dispatch-Interconnection | NY | 2040 | Winter | H2 Pipeline - New | ON | NY | 0 | NY
LCP_Inputs_ON_Electric_2023_04_03 | Hydrogen | Dispatch-Interconnection | NY | 2040 | Winter | H2 Pipeline - Repurposed | NY | ON | 0 | NY
LCP_Inputs_ON_Electric_2023_04_03 | Hydrogen | Dispatch-Interconnection | NY | 2040 | Winter | H2 Pipeline - Repurposed | ON | NY | 0 | NY
LCP_Inputs_ON_Electric_2023_04_03 | Hydrogen | Dispatch-Interconnection | NY | 2040 | Winter Peak | H2 Pipeline - New | NY | ON | 0 | NY
LCP_Inputs_ON_Electric_2023_04_03 | Hydrogen | Dispatch-Interconnection | NY | 2040 | Winter Peak | H2 Pipeline - New | ON | NY | 0 | NY
LCP_Inputs_ON_Electric_2023_04_03 | Hydrogen | Dispatch-Interconnection | NY | 2040 | Winter Peak | H2 Pipeline - Repurposed | NY | ON | 0 | NY
LCP_Inputs_ON_Electric_2023_04_03 | Hydrogen | Dispatch-Interconnection | NY | 2040 | Winter Peak | H2 Pipeline - Repurposed | ON | NY | 0 | NY
LCP_Inputs_ON_Electric_2023_04_03 | Hydrogen | Dispatch-Interconnection | NY | 2050 | Fall | H2 Pipeline - New | NY | ON | 0 | NY
LCP_Inputs_ON_Electric_2023_04_03 | Hydrogen | Dispatch-Interconnection | NY | 2050 | Fall | H2 Pipeline - New | ON | NY | 0 | NY
LCP_Inputs_ON_Electric_2023_04_03 | Hydrogen | Dispatch-Interconnection | NY | 2050 | Fall | H2 Pipeline - Repurposed | NY | ON | 0 | NY
LCP_Inputs_ON_Electric_2023_04_03 | Hydrogen | Dispatch-Interconnection | NY | 2050 | Fall | H2 Pipeline - Repurposed | ON | NY | 0 | NY
LCP_Inputs_ON_Electric_2023_04_03 | Hydrogen | Dispatch-Interconnection | NY | 2050 | Spring | H2 Pipeline - New | NY | ON | 0 | NY
LCP_Inputs_ON_Electric_2023_04_03 | Hydrogen | Dispatch-Interconnection | NY | 2050 | Spring | H2 Pipeline - New | ON | NY | 0 | NY
LCP_Inputs_ON_Electric_2023_04_03 | Hydrogen | Dispatch-Interconnection | NY | 2050 | Spring | H2 Pipeline - Repurposed | NY | ON | 0 | NY
LCP_Inputs_ON_Electric_2023_04_03 | Hydrogen | Dispatch-Interconnection | NY | 2050 | Spring | H2 Pipeline - Repurposed | ON | NY | 0 | NY
LCP_Inputs_ON_Electric_2023_04_03 | Hydrogen | Dispatch-Interconnection | NY | 2050 | Summer | H2 Pipeline - New | NY | ON | 0 | NY
LCP_Inputs_ON_Electric_2023_04_03 | Hydrogen | Dispatch-Interconnection | NY | 2050 | Summer | H2 Pipeline - New | ON | NY | 0 | NY
LCP_Inputs_ON_Electric_2023_04_03 | Hydrogen | Dispatch-Interconnection | NY | 2050 | Summer | H2 Pipeline - Repurposed | NY | ON | 0 | NY
LCP_Inputs_ON_Electric_2023_04_03 | Hydrogen | Dispatch-Interconnection | NY | 2050 | Summer | H2 Pipeline - Repurposed | ON | NY | 0 | NY
LCP_Inputs_ON_Electric_2023_04_03 | Hydrogen | Dispatch-Interconnection | NY | 2050 | Winter | H2 Pipeline - New | NY | ON | 0 | NY
LCP_Inputs_ON_Electric_2023_04_03 | Hydrogen | Dispatch-Interconnection | NY | 2050 | Winter | H2 Pipeline - New | ON | NY | 0 | NY
LCP_Inputs_ON_Electric_2023_04_03 | Hydrogen | Dispatch-Interconnection | NY | 2050 | Winter | H2 Pipeline - Repurposed | NY | ON | 0 | NY
LCP_Inputs_ON_Electric_2023_04_03 | Hydrogen | Dispatch-Interconnection | NY | 2050 | Winter | H2 Pipeline - Repurposed | ON | NY | 0 | NY
LCP_Inputs_ON_Electric_2023_04_03 | Hydrogen | Dispatch-Interconnection | NY | 2050 | Winter Peak | H2 Pipeline - New | NY | ON | 0 | NY
LCP_Inputs_ON_Electric_2023_04_03 | Hydrogen | Dispatch-Interconnection | NY | 2050 | Winter Peak | H2 Pipeline - New | ON | NY | 0 | NY
LCP_Inputs_ON_Electric_2023_04_03 | Hydrogen | Dispatch-Interconnection | NY | 2050 | Winter Peak | H2 Pipeline - Repurposed | NY | ON | 0 | NY
LCP_Inputs_ON_Electric_2023_04_03 | Hydrogen | Dispatch-Interconnection | NY | 2050 | Winter Peak | H2 Pipeline - Repurposed | ON | NY | 0 | NY
LCP_Inputs_ON_Electric_2023_04_03 | Hydrogen | Dispatch-Interconnection | ON | 2020 | Fall | H2 Pipeline - New | MI | ON | 0 | ON
LCP_Inputs_ON_Electric_2023_04_03 | Hydrogen | Dispatch-Interconnection | ON | 2020 | Fall | H2 Pipeline - New | NY | ON | 0 | ON
LCP_Inputs_ON_Electric_2023_04_03 | Hydrogen | Dispatch-Interconnection | ON | 2020 | Fall | H2 Pipeline - New | ON | MI | 0 | ON
LCP_Inputs_ON_Electric_2023_04_03 | Hydrogen | Dispatch-Interconnection | ON | 2020 | Fall | H2 Pipeline - New | ON | NY | 0 | ON
LCP_Inputs_ON_Electric_2023_04_03 | Hydrogen | Dispatch-Interconnection | ON | 2020 | Fall | H2 Pipeline - New | ON | PJ | 0 | ON
LCP_Inputs_ON_Electric_2023_04_03 | Hydrogen | Dispatch-Interconnection | ON | 2020 | Fall | H2 Pipeline - New | ON | QC | 0 | ON
LCP_Inputs_ON_Electric_2023_04_03 | Hydrogen | Dispatch-Interconnection | ON | 2020 | Fall | H2 Pipeline - New | ON | WC | 0 | ON
LCP_Inputs_ON_Electric_2023_04_03 | Hydrogen | Dispatch-Interconnection | ON | 2020 | Fall | H2 Pipeline - New | PJ | ON | 0 | ON
LCP_Inputs_ON_Electric_2023_04_03 | Hydrogen | Dispatch-Interconnection | ON | 2020 | Fall | H2 Pipeline - New | QC | ON | 0 | ON
LCP_Inputs_ON_Electric_2023_04_03 | Hydrogen | Dispatch-Interconnection | ON | 2020 | Fall | H2 Pipeline - New | WC | ON | 0 | ON
LCP_Inputs_ON_Electric_2023_04_03 | Hydrogen | Dispatch-Interconnection | ON | 2020 | Fall | H2 Pipeline - Repurposed | MI | ON | 0 | ON
LCP_Inputs_ON_Electric_2023_04_03 | Hydrogen | Dispatch-Interconnection | ON | 2020 | Fall | H2 Pipeline - Repurposed | NY | ON | 0 | ON
LCP_Inputs_ON_Electric_2023_04_03 | Hydrogen | Dispatch-Interconnection | ON | 2020 | Fall | H2 Pipeline - Repurposed | ON | MI | 0 | ON
LCP_Inputs_ON_Electric_2023_04_03 | Hydrogen | Dispatch-Interconnection | ON | 2020 | Fall | H2 Pipeline - Repurposed | ON | NY | 0 | ON
LCP_Inputs_ON_Electric_2023_04_03 | Hydrogen | Dispatch-Interconnection | ON | 2020 | Fall | H2 Pipeline - Repurposed | ON | PJ | 0 | ON
LCP_Inputs_ON_Electric_2023_04_03 | Hydrogen | Dispatch-Interconnection | ON | 2020 | Fall | H2 Pipeline - Repurposed | ON | QC | 0 | ON
LCP_Inputs_ON_Electric_2023_04_03 | Hydrogen | Dispatch-Interconnection | ON | 2020 | Fall | H2 Pipeline - Repurposed | ON | WC | 0 | ON
LCP_Inputs_ON_Electric_2023_04_03 | Hydrogen | Dispatch-Interconnection | ON | 2020 | Fall | H2 Pipeline - Repurposed | PJ | ON | 0 | ON
LCP_Inputs_ON_Electric_2023_04_03 | Hydrogen | Dispatch-Interconnection | ON | 2020 | Fall | H2 Pipeline - Repurposed | QC | ON | 0 | ON
LCP_Inputs_ON_Electric_2023_04_03 | Hydrogen | Dispatch-Interconnection | ON | 2020 | Fall | H2 Pipeline - Repurposed | WC | ON | 0 | ON
LCP_Inputs_ON_Electric_2023_04_03 | Hydrogen | Dispatch-Interconnection | ON | 2020 | Spring | H2 Pipeline - New | MI | ON | 0 | ON
LCP_Inputs_ON_Electric_2023_04_03 | Hydrogen | Dispatch-Interconnection | ON | 2020 | Spring | H2 Pipeline - New | NY | ON | 0 | ON
LCP_Inputs_ON_Electric_2023_04_03 | Hydrogen | Dispatch-Interconnection | ON | 2020 | Spring | H2 Pipeline - New | ON | MI | 0 | ON
LCP_Inputs_ON_Electric_2023_04_03 | Hydrogen | Dispatch-Interconnection | ON | 2020 | Spring | H2 Pipeline - New | ON | NY | 0 | ON
LCP_Inputs_ON_Electric_2023_04_03 | Hydrogen | Dispatch-Interconnection | ON | 2020 | Spring | H2 Pipeline - New | ON | PJ | 0 | ON
LCP_Inputs_ON_Electric_2023_04_03 | Hydrogen | Dispatch-Interconnection | ON | 2020 | Spring | H2 Pipeline - New | ON | QC | 0 | ON
LCP_Inputs_ON_Electric_2023_04_03 | Hydrogen | Dispatch-Interconnection | ON | 2020 | Spring | H2 Pipeline - New | ON | WC | 0 | ON
LCP_Inputs_ON_Electric_2023_04_03 | Hydrogen | Dispatch-Interconnection | ON | 2020 | Spring | H2 Pipeline - New | PJ | ON | 0 | ON
LCP_Inputs_ON_Electric_2023_04_03 | Hydrogen | Dispatch-Interconnection | ON | 2020 | Spring | H2 Pipeline - New | QC | ON | 0 | ON
LCP_Inputs_ON_Electric_2023_04_03 | Hydrogen | Dispatch-Interconnection | ON | 2020 | Spring | H2 Pipeline - New | WC | ON | 0 | ON
LCP_Inputs_ON_Electric_2023_04_03 | Hydrogen | Dispatch-Interconnection | ON | 2020 | Spring | H2 Pipeline - Repurposed | MI | ON | 0 | ON
LCP_Inputs_ON_Electric_2023_04_03 | Hydrogen | Dispatch-Interconnection | ON | 2020 | Spring | H2 Pipeline - Repurposed | NY | ON | 0 | ON
LCP_Inputs_ON_Electric_2023_04_03 | Hydrogen | Dispatch-Interconnection | ON | 2020 | Spring | H2 Pipeline - Repurposed | ON | MI | 0 | ON
LCP_Inputs_ON_Electric_2023_04_03 | Hydrogen | Dispatch-Interconnection | ON | 2020 | Spring | H2 Pipeline - Repurposed | ON | NY | 0 | ON
LCP_Inputs_ON_Electric_2023_04_03 | Hydrogen | Dispatch-Interconnection | ON | 2020 | Spring | H2 Pipeline - Repurposed | ON | PJ | 0 | ON
LCP_Inputs_ON_Electric_2023_04_03 | Hydrogen | Dispatch-Interconnection | ON | 2020 | Spring | H2 Pipeline - Repurposed | ON | QC | 0 | ON
LCP_Inputs_ON_Electric_2023_04_03 | Hydrogen | Dispatch-Interconnection | ON | 2020 | Spring | H2 Pipeline - Repurposed | ON | WC | 0 | ON
LCP_Inputs_ON_Electric_2023_04_03 | Hydrogen | Dispatch-Interconnection | ON | 2020 | Spring | H2 Pipeline - Repurposed | PJ | ON | 0 | ON
LCP_Inputs_ON_Electric_2023_04_03 | Hydrogen | Dispatch-Interconnection | ON | 2020 | Spring | H2 Pipeline - Repurposed | QC | ON | 0 | ON
LCP_Inputs_ON_Electric_2023_04_03 | Hydrogen | Dispatch-Interconnection | ON | 2020 | Spring | H2 Pipeline - Repurposed | WC | ON | 0 | ON
LCP_Inputs_ON_Electric_2023_04_03 | Hydrogen | Dispatch-Interconnection | ON | 2020 | Summer | H2 Pipeline - New | MI | ON | 0 | ON
LCP_Inputs_ON_Electric_2023_04_03 | Hydrogen | Dispatch-Interconnection | ON | 2020 | Summer | H2 Pipeline - New | NY | ON | 0 | ON
LCP_Inputs_ON_Electric_2023_04_03 | Hydrogen | Dispatch-Interconnection | ON | 2020 | Summer | H2 Pipeline - New | ON | MI | 0 | ON
LCP_Inputs_ON_Electric_2023_04_03 | Hydrogen | Dispatch-Interconnection | ON | 2020 | Summer | H2 Pipeline - New | ON | NY | 0 | ON
LCP_Inputs_ON_Electric_2023_04_03 | Hydrogen | Dispatch-Interconnection | ON | 2020 | Summer | H2 Pipeline - New | ON | PJ | 0 | ON
LCP_Inputs_ON_Electric_2023_04_03 | Hydrogen | Dispatch-Interconnection | ON | 2020 | Summer | H2 Pipeline - New | ON | QC | 0 | ON
LCP_Inputs_ON_Electric_2023_04_03 | Hydrogen | Dispatch-Interconnection | ON | 2020 | Summer | H2 Pipeline - New | ON | WC | 0 | ON
LCP_Inputs_ON_Electric_2023_04_03 | Hydrogen | Dispatch-Interconnection | ON | 2020 | Summer | H2 Pipeline - New | PJ | ON | 0 | ON
LCP_Inputs_ON_Electric_2023_04_03 | Hydrogen | Dispatch-Interconnection | ON | 2020 | Summer | H2 Pipeline - New | QC | ON | 0 | ON
LCP_Inputs_ON_Electric_2023_04_03 | Hydrogen | Dispatch-Interconnection | ON | 2020 | Summer | H2 Pipeline - New | WC | ON | 0 | ON
LCP_Inputs_ON_Electric_2023_04_03 | Hydrogen | Dispatch-Interconnection | ON | 2020 | Summer | H2 Pipeline - Repurposed | MI | ON | 0 | ON
LCP_Inputs_ON_Electric_2023_04_03 | Hydrogen | Dispatch-Interconnection | ON | 2020 | Summer | H2 Pipeline - Repurposed | NY | ON | 0 | ON
LCP_Inputs_ON_Electric_2023_04_03 | Hydrogen | Dispatch-Interconnection | ON | 2020 | Summer | H2 Pipeline - Repurposed | ON | MI | 0 | ON
LCP_Inputs_ON_Electric_2023_04_03 | Hydrogen | Dispatch-Interconnection | ON | 2020 | Summer | H2 Pipeline - Repurposed | ON | NY | 0 | ON
LCP_Inputs_ON_Electric_2023_04_03 | Hydrogen | Dispatch-Interconnection | ON | 2020 | Summer | H2 Pipeline - Repurposed | ON | PJ | 0 | ON
LCP_Inputs_ON_Electric_2023_04_03 | Hydrogen | Dispatch-Interconnection | ON | 2020 | Summer | H2 Pipeline - Repurposed | ON | QC | 0 | ON
LCP_Inputs_ON_Electric_2023_04_03 | Hydrogen | Dispatch-Interconnection | ON | 2020 | Summer | H2 Pipeline - Repurposed | ON | WC | 0 | ON
LCP_Inputs_ON_Electric_2023_04_03 | Hydrogen | Dispatch-Interconnection | ON | 2020 | Summer | H2 Pipeline - Repurposed | PJ | ON | 0 | ON
LCP_Inputs_ON_Electric_2023_04_03 | Hydrogen | Dispatch-Interconnection | ON | 2020 | Summer | H2 Pipeline - Repurposed | QC | ON | 0 | ON
LCP_Inputs_ON_Electric_2023_04_03 | Hydrogen | Dispatch-Interconnection | ON | 2020 | Summer | H2 Pipeline - Repurposed | WC | ON | 0 | ON
LCP_Inputs_ON_Electric_2023_04_03 | Hydrogen | Dispatch-Interconnection | ON | 2020 | Winter | H2 Pipeline - New | MI | ON | 0 | ON
LCP_Inputs_ON_Electric_2023_04_03 | Hydrogen | Dispatch-Interconnection | ON | 2020 | Winter | H2 Pipeline - New | NY | ON | 0 | ON
LCP_Inputs_ON_Electric_2023_04_03 | Hydrogen | Dispatch-Interconnection | ON | 2020 | Winter | H2 Pipeline - New | ON | MI | 0 | ON
LCP_Inputs_ON_Electric_2023_04_03 | Hydrogen | Dispatch-Interconnection | ON | 2020 | Winter | H2 Pipeline - New | ON | NY | 0 | ON
LCP_Inputs_ON_Electric_2023_04_03 | Hydrogen | Dispatch-Interconnection | ON | 2020 | Winter | H2 Pipeline - New | ON | PJ | 0 | ON
LCP_Inputs_ON_Electric_2023_04_03 | Hydrogen | Dispatch-Interconnection | ON | 2020 | Winter | H2 Pipeline - New | ON | QC | 0 | ON
LCP_Inputs_ON_Electric_2023_04_03 | Hydrogen | Dispatch-Interconnection | ON | 2020 | Winter | H2 Pipeline - New | ON | WC | 0 | ON
LCP_Inputs_ON_Electric_2023_04_03 | Hydrogen | Dispatch-Interconnection | ON | 2020 | Winter | H2 Pipeline - New | PJ | ON | 0 | ON
LCP_Inputs_ON_Electric_2023_04_03 | Hydrogen | Dispatch-Interconnection | ON | 2020 | Winter | H2 Pipeline - New | QC | ON | 0 | ON
LCP_Inputs_ON_Electric_2023_04_03 | Hydrogen | Dispatch-Interconnection | ON | 2020 | Winter | H2 Pipeline - New | WC | ON | 0 | ON
LCP_Inputs_ON_Electric_2023_04_03 | Hydrogen | Dispatch-Interconnection | ON | 2020 | Winter | H2 Pipeline - Repurposed | MI | ON | 0 | ON
LCP_Inputs_ON_Electric_2023_04_03 | Hydrogen | Dispatch-Interconnection | ON | 2020 | Winter | H2 Pipeline - Repurposed | NY | ON | 0 | ON
LCP_Inputs_ON_Electric_2023_04_03 | Hydrogen | Dispatch-Interconnection | ON | 2020 | Winter | H2 Pipeline - Repurposed | ON | MI | 0 | ON
LCP_Inputs_ON_Electric_2023_04_03 | Hydrogen | Dispatch-Interconnection | ON | 2020 | Winter | H2 Pipeline - Repurposed | ON | NY | 0 | ON
LCP_Inputs_ON_Electric_2023_04_03 | Hydrogen | Dispatch-Interconnection | ON | 2020 | Winter | H2 Pipeline - Repurposed | ON | PJ | 0 | ON
LCP_Inputs_ON_Electric_2023_04_03 | Hydrogen | Dispatch-Interconnection | ON | 2020 | Winter | H2 Pipeline - Repurposed | ON | QC | 0 | ON
LCP_Inputs_ON_Electric_2023_04_03 | Hydrogen | Dispatch-Interconnection | ON | 2020 | Winter | H2 Pipeline - Repurposed | ON | WC | 0 | ON
LCP_Inputs_ON_Electric_2023_04_03 | Hydrogen | Dispatch-Interconnection | ON | 2020 | Winter | H2 Pipeline - Repurposed | PJ | ON | 0 | ON
LCP_Inputs_ON_Electric_2023_04_03 | Hydrogen | Dispatch-Interconnection | ON | 2020 | Winter | H2 Pipeline - Repurposed | QC | ON | 0 | ON
LCP_Inputs_ON_Electric_2023_04_03 | Hydrogen | Dispatch-Interconnection | ON | 2020 | Winter | H2 Pipeline - Repurposed | WC | ON | 0 | ON
LCP_Inputs_ON_Electric_2023_04_03 | Hydrogen | Dispatch-Interconnection | ON | 2020 | Winter Peak | H2 Pipeline - New | MI | ON | 0 | ON
LCP_Inputs_ON_Electric_2023_04_03 | Hydrogen | Dispatch-Interconnection | ON | 2020 | Winter Peak | H2 Pipeline - New | NY | ON | 0 | ON
LCP_Inputs_ON_Electric_2023_04_03 | Hydrogen | Dispatch-Interconnection | ON | 2020 | Winter Peak | H2 Pipeline - New | ON | MI | 0 | ON
LCP_Inputs_ON_Electric_2023_04_03 | Hydrogen | Dispatch-Interconnection | ON | 2020 | Winter Peak | H2 Pipeline - New | ON | NY | 0 | ON
LCP_Inputs_ON_Electric_2023_04_03 | Hydrogen | Dispatch-Interconnection | ON | 2020 | Winter Peak | H2 Pipeline - New | ON | PJ | 0 | ON
LCP_Inputs_ON_Electric_2023_04_03 | Hydrogen | Dispatch-Interconnection | ON | 2020 | Winter Peak | H2 Pipeline - New | ON | QC | 0 | ON
LCP_Inputs_ON_Electric_2023_04_03 | Hydrogen | Dispatch-Interconnection | ON | 2020 | Winter Peak | H2 Pipeline - New | ON | WC | 0 | ON
LCP_Inputs_ON_Electric_2023_04_03 | Hydrogen | Dispatch-Interconnection | ON | 2020 | Winter Peak | H2 Pipeline - New | PJ | ON | 0 | ON
LCP_Inputs_ON_Electric_2023_04_03 | Hydrogen | Dispatch-Interconnection | ON | 2020 | Winter Peak | H2 Pipeline - New | QC | ON | 0 | ON
LCP_Inputs_ON_Electric_2023_04_03 | Hydrogen | Dispatch-Interconnection | ON | 2020 | Winter Peak | H2 Pipeline - New | WC | ON | 0 | ON
LCP_Inputs_ON_Electric_2023_04_03 | Hydrogen | Dispatch-Interconnection | ON | 2020 | Winter Peak | H2 Pipeline - Repurposed | MI | ON | 0 | ON
LCP_Inputs_ON_Electric_2023_04_03 | Hydrogen | Dispatch-Interconnection | ON | 2020 | Winter Peak | H2 Pipeline - Repurposed | NY | ON | 0 | ON
LCP_Inputs_ON_Electric_2023_04_03 | Hydrogen | Dispatch-Interconnection | ON | 2020 | Winter Peak | H2 Pipeline - Repurposed | ON | MI | 0 | ON
LCP_Inputs_ON_Electric_2023_04_03 | Hydrogen | Dispatch-Interconnection | ON | 2020 | Winter Peak | H2 Pipeline - Repurposed | ON | NY | 0 | ON
LCP_Inputs_ON_Electric_2023_04_03 | Hydrogen | Dispatch-Interconnection | ON | 2020 | Winter Peak | H2 Pipeline - Repurposed | ON | PJ | 0 | ON
LCP_Inputs_ON_Electric_2023_04_03 | Hydrogen | Dispatch-Interconnection | ON | 2020 | Winter Peak | H2 Pipeline - Repurposed | ON | QC | 0 | ON
LCP_Inputs_ON_Electric_2023_04_03 | Hydrogen | Dispatch-Interconnection | ON | 2020 | Winter Peak | H2 Pipeline - Repurposed | ON | WC | 0 | ON
LCP_Inputs_ON_Electric_2023_04_03 | Hydrogen | Dispatch-Interconnection | ON | 2020 | Winter Peak | H2 Pipeline - Repurposed | PJ | ON | 0 | ON
LCP_Inputs_ON_Electric_2023_04_03 | Hydrogen | Dispatch-Interconnection | ON | 2020 | Winter Peak | H2 Pipeline - Repurposed | QC | ON | 0 | ON
LCP_Inputs_ON_Electric_2023_04_03 | Hydrogen | Dispatch-Interconnection | ON | 2020 | Winter Peak | H2 Pipeline - Repurposed | WC | ON | 0 | ON
LCP_Inputs_ON_Electric_2023_04_03 | Hydrogen | Dispatch-Interconnection | ON | 2030 | Fall | H2 Pipeline - New | MI | ON | 0 | ON
LCP_Inputs_ON_Electric_2023_04_03 | Hydrogen | Dispatch-Interconnection | ON | 2030 | Fall | H2 Pipeline - New | NY | ON | 0 | ON
LCP_Inputs_ON_Electric_2023_04_03 | Hydrogen | Dispatch-Interconnection | ON | 2030 | Fall | H2 Pipeline - New | ON | MI | 0 | ON
LCP_Inputs_ON_Electric_2023_04_03 | Hydrogen | Dispatch-Interconnection | ON | 2030 | Fall | H2 Pipeline - New | ON | NY | 0 | ON
LCP_Inputs_ON_Electric_2023_04_03 | Hydrogen | Dispatch-Interconnection | ON | 2030 | Fall | H2 Pipeline - New | ON | PJ | 0 | ON
LCP_Inputs_ON_Electric_2023_04_03 | Hydrogen | Dispatch-Interconnection | ON | 2030 | Fall | H2 Pipeline - New | ON | QC | 0 | ON
LCP_Inputs_ON_Electric_2023_04_03 | Hydrogen | Dispatch-Interconnection | ON | 2030 | Fall | H2 Pipeline - New | ON | WC | 0 | ON
LCP_Inputs_ON_Electric_2023_04_03 | Hydrogen | Dispatch-Interconnection | ON | 2030 | Fall | H2 Pipeline - New | PJ | ON | 0 | ON
LCP_Inputs_ON_Electric_2023_04_03 | Hydrogen | Dispatch-Interconnection | ON | 2030 | Fall | H2 Pipeline - New | QC | ON | 0 | ON
LCP_Inputs_ON_Electric_2023_04_03 | Hydrogen | Dispatch-Interconnection | ON | 2030 | Fall | H2 Pipeline - New | WC | ON | 0 | ON
LCP_Inputs_ON_Electric_2023_04_03 | Hydrogen | Dispatch-Interconnection | ON | 2030 | Fall | H2 Pipeline - Repurposed | MI | ON | 0 | ON
LCP_Inputs_ON_Electric_2023_04_03 | Hydrogen | Dispatch-Interconnection | ON | 2030 | Fall | H2 Pipeline - Repurposed | NY | ON | 0 | ON
LCP_Inputs_ON_Electric_2023_04_03 | Hydrogen | Dispatch-Interconnection | ON | 2030 | Fall | H2 Pipeline - Repurposed | ON | MI | 0 | ON
LCP_Inputs_ON_Electric_2023_04_03 | Hydrogen | Dispatch-Interconnection | ON | 2030 | Fall | H2 Pipeline - Repurposed | ON | NY | 0 | ON
LCP_Inputs_ON_Electric_2023_04_03 | Hydrogen | Dispatch-Interconnection | ON | 2030 | Fall | H2 Pipeline - Repurposed | ON | PJ | 0 | ON
LCP_Inputs_ON_Electric_2023_04_03 | Hydrogen | Dispatch-Interconnection | ON | 2030 | Fall | H2 Pipeline - Repurposed | ON | QC | 0 | ON
LCP_Inputs_ON_Electric_2023_04_03 | Hydrogen | Dispatch-Interconnection | ON | 2030 | Fall | H2 Pipeline - Repurposed | ON | WC | 0 | ON
LCP_Inputs_ON_Electric_2023_04_03 | Hydrogen | Dispatch-Interconnection | ON | 2030 | Fall | H2 Pipeline - Repurposed | PJ | ON | 0 | ON
LCP_Inputs_ON_Electric_2023_04_03 | Hydrogen | Dispatch-Interconnection | ON | 2030 | Fall | H2 Pipeline - Repurposed | QC | ON | 0 | ON
LCP_Inputs_ON_Electric_2023_04_03 | Hydrogen | Dispatch-Interconnection | ON | 2030 | Fall | H2 Pipeline - Repurposed | WC | ON | 0 | ON
LCP_Inputs_ON_Electric_2023_04_03 | Hydrogen | Dispatch-Interconnection | ON | 2030 | Spring | H2 Pipeline - New | MI | ON | 0 | ON
LCP_Inputs_ON_Electric_2023_04_03 | Hydrogen | Dispatch-Interconnection | ON | 2030 | Spring | H2 Pipeline - New | NY | ON | 0 | ON
LCP_Inputs_ON_Electric_2023_04_03 | Hydrogen | Dispatch-Interconnection | ON | 2030 | Spring | H2 Pipeline - New | ON | MI | 0 | ON
LCP_Inputs_ON_Electric_2023_04_03 | Hydrogen | Dispatch-Interconnection | ON | 2030 | Spring | H2 Pipeline - New | ON | NY | 0 | ON
LCP_Inputs_ON_Electric_2023_04_03 | Hydrogen | Dispatch-Interconnection | ON | 2030 | Spring | H2 Pipeline - New | ON | PJ | 0 | ON
LCP_Inputs_ON_Electric_2023_04_03 | Hydrogen | Dispatch-Interconnection | ON | 2030 | Spring | H2 Pipeline - New | ON | QC | 0 | ON
LCP_Inputs_ON_Electric_2023_04_03 | Hydrogen | Dispatch-Interconnection | ON | 2030 | Spring | H2 Pipeline - New | ON | WC | 0 | ON
LCP_Inputs_ON_Electric_2023_04_03 | Hydrogen | Dispatch-Interconnection | ON | 2030 | Spring | H2 Pipeline - New | PJ | ON | 0 | ON
LCP_Inputs_ON_Electric_2023_04_03 | Hydrogen | Dispatch-Interconnection | ON | 2030 | Spring | H2 Pipeline - New | QC | ON | 0 | ON
LCP_Inputs_ON_Electric_2023_04_03 | Hydrogen | Dispatch-Interconnection | ON | 2030 | Spring | H2 Pipeline - New | WC | ON | 0 | ON
LCP_Inputs_ON_Electric_2023_04_03 | Hydrogen | Dispatch-Interconnection | ON | 2030 | Spring | H2 Pipeline - Repurposed | MI | ON | 0 | ON
LCP_Inputs_ON_Electric_2023_04_03 | Hydrogen | Dispatch-Interconnection | ON | 2030 | Spring | H2 Pipeline - Repurposed | NY | ON | 0 | ON
LCP_Inputs_ON_Electric_2023_04_03 | Hydrogen | Dispatch-Interconnection | ON | 2030 | Spring | H2 Pipeline - Repurposed | ON | MI | 0 | ON
LCP_Inputs_ON_Electric_2023_04_03 | Hydrogen | Dispatch-Interconnection | ON | 2030 | Spring | H2 Pipeline - Repurposed | ON | NY | 0 | ON
LCP_Inputs_ON_Electric_2023_04_03 | Hydrogen | Dispatch-Interconnection | ON | 2030 | Spring | H2 Pipeline - Repurposed | ON | PJ | 0 | ON
LCP_Inputs_ON_Electric_2023_04_03 | Hydrogen | Dispatch-Interconnection | ON | 2030 | Spring | H2 Pipeline - Repurposed | ON | QC | 0 | ON
LCP_Inputs_ON_Electric_2023_04_03 | Hydrogen | Dispatch-Interconnection | ON | 2030 | Spring | H2 Pipeline - Repurposed | ON | WC | 0 | ON
LCP_Inputs_ON_Electric_2023_04_03 | Hydrogen | Dispatch-Interconnection | ON | 2030 | Spring | H2 Pipeline - Repurposed | PJ | ON | 0 | ON
LCP_Inputs_ON_Electric_2023_04_03 | Hydrogen | Dispatch-Interconnection | ON | 2030 | Spring | H2 Pipeline - Repurposed | QC | ON | 0 | ON
LCP_Inputs_ON_Electric_2023_04_03 | Hydrogen | Dispatch-Interconnection | ON | 2030 | Spring | H2 Pipeline - Repurposed | WC | ON | 0 | ON
LCP_Inputs_ON_Electric_2023_04_03 | Hydrogen | Dispatch-Interconnection | ON | 2030 | Summer | H2 Pipeline - New | MI | ON | 0 | ON
LCP_Inputs_ON_Electric_2023_04_03 | Hydrogen | Dispatch-Interconnection | ON | 2030 | Summer | H2 Pipeline - New | NY | ON | 0 | ON
LCP_Inputs_ON_Electric_2023_04_03 | Hydrogen | Dispatch-Interconnection | ON | 2030 | Summer | H2 Pipeline - New | ON | MI | 0 | ON
LCP_Inputs_ON_Electric_2023_04_03 | Hydrogen | Dispatch-Interconnection | ON | 2030 | Summer | H2 Pipeline - New | ON | NY | 0 | ON
LCP_Inputs_ON_Electric_2023_04_03 | Hydrogen | Dispatch-Interconnection | ON | 2030 | Summer | H2 Pipeline - New | ON | PJ | 0 | ON
LCP_Inputs_ON_Electric_2023_04_03 | Hydrogen | Dispatch-Interconnection | ON | 2030 | Summer | H2 Pipeline - New | ON | QC | 0 | ON
LCP_Inputs_ON_Electric_2023_04_03 | Hydrogen | Dispatch-Interconnection | ON | 2030 | Summer | H2 Pipeline - New | ON | WC | 0 | ON
LCP_Inputs_ON_Electric_2023_04_03 | Hydrogen | Dispatch-Interconnection | ON | 2030 | Summer | H2 Pipeline - New | PJ | ON | 0 | ON
LCP_Inputs_ON_Electric_2023_04_03 | Hydrogen | Dispatch-Interconnection | ON | 2030 | Summer | H2 Pipeline - New | QC | ON | 0 | ON
LCP_Inputs_ON_Electric_2023_04_03 | Hydrogen | Dispatch-Interconnection | ON | 2030 | Summer | H2 Pipeline - New | WC | ON | 0 | ON
LCP_Inputs_ON_Electric_2023_04_03 | Hydrogen | Dispatch-Interconnection | ON | 2030 | Summer | H2 Pipeline - Repurposed | MI | ON | 0 | ON
LCP_Inputs_ON_Electric_2023_04_03 | Hydrogen | Dispatch-Interconnection | ON | 2030 | Summer | H2 Pipeline - Repurposed | NY | ON | 0 | ON
LCP_Inputs_ON_Electric_2023_04_03 | Hydrogen | Dispatch-Interconnection | ON | 2030 | Summer | H2 Pipeline - Repurposed | ON | MI | 0 | ON
LCP_Inputs_ON_Electric_2023_04_03 | Hydrogen | Dispatch-Interconnection | ON | 2030 | Summer | H2 Pipeline - Repurposed | ON | NY | 0 | ON
LCP_Inputs_ON_Electric_2023_04_03 | Hydrogen | Dispatch-Interconnection | ON | 2030 | Summer | H2 Pipeline - Repurposed | ON | PJ | 0 | ON
LCP_Inputs_ON_Electric_2023_04_03 | Hydrogen | Dispatch-Interconnection | ON | 2030 | Summer | H2 Pipeline - Repurposed | ON | QC | 0 | ON
LCP_Inputs_ON_Electric_2023_04_03 | Hydrogen | Dispatch-Interconnection | ON | 2030 | Summer | H2 Pipeline - Repurposed | ON | WC | 0 | ON
LCP_Inputs_ON_Electric_2023_04_03 | Hydrogen | Dispatch-Interconnection | ON | 2030 | Summer | H2 Pipeline - Repurposed | PJ | ON | 0 | ON
LCP_Inputs_ON_Electric_2023_04_03 | Hydrogen | Dispatch-Interconnection | ON | 2030 | Summer | H2 Pipeline - Repurposed | QC | ON | 0 | ON
LCP_Inputs_ON_Electric_2023_04_03 | Hydrogen | Dispatch-Interconnection | ON | 2030 | Summer | H2 Pipeline - Repurposed | WC | ON | 0 | ON
LCP_Inputs_ON_Electric_2023_04_03 | Hydrogen | Dispatch-Interconnection | ON | 2030 | Winter | H2 Pipeline - New | MI | ON | 0 | ON
LCP_Inputs_ON_Electric_2023_04_03 | Hydrogen | Dispatch-Interconnection | ON | 2030 | Winter | H2 Pipeline - New | NY | ON | 0 | ON
LCP_Inputs_ON_Electric_2023_04_03 | Hydrogen | Dispatch-Interconnection | ON | 2030 | Winter | H2 Pipeline - New | ON | MI | 0 | ON
LCP_Inputs_ON_Electric_2023_04_03 | Hydrogen | Dispatch-Interconnection | ON | 2030 | Winter | H2 Pipeline - New | ON | NY | 0 | ON
LCP_Inputs_ON_Electric_2023_04_03 | Hydrogen | Dispatch-Interconnection | ON | 2030 | Winter | H2 Pipeline - New | ON | PJ | 0 | ON
LCP_Inputs_ON_Electric_2023_04_03 | Hydrogen | Dispatch-Interconnection | ON | 2030 | Winter | H2 Pipeline - New | ON | QC | 0 | ON
LCP_Inputs_ON_Electric_2023_04_03 | Hydrogen | Dispatch-Interconnection | ON | 2030 | Winter | H2 Pipeline - New | ON | WC | 0 | ON
LCP_Inputs_ON_Electric_2023_04_03 | Hydrogen | Dispatch-Interconnection | ON | 2030 | Winter | H2 Pipeline - New | PJ | ON | 0 | ON
LCP_Inputs_ON_Electric_2023_04_03 | Hydrogen | Dispatch-Interconnection | ON | 2030 | Winter | H2 Pipeline - New | QC | ON | 0 | ON
LCP_Inputs_ON_Electric_2023_04_03 | Hydrogen | Dispatch-Interconnection | ON | 2030 | Winter | H2 Pipeline - New | WC | ON | 0 | ON
LCP_Inputs_ON_Electric_2023_04_03 | Hydrogen | Dispatch-Interconnection | ON | 2030 | Winter | H2 Pipeline - Repurposed | MI | ON | 0 | ON
LCP_Inputs_ON_Electric_2023_04_03 | Hydrogen | Dispatch-Interconnection | ON | 2030 | Winter | H2 Pipeline - Repurposed | NY | ON | 0 | ON
LCP_Inputs_ON_Electric_2023_04_03 | Hydrogen | Dispatch-Interconnection | ON | 2030 | Winter | H2 Pipeline - Repurposed | ON | MI | 0 | ON
LCP_Inputs_ON_Electric_2023_04_03 | Hydrogen | Dispatch-Interconnection | ON | 2030 | Winter | H2 Pipeline - Repurposed | ON | NY | 0 | ON
LCP_Inputs_ON_Electric_2023_04_03 | Hydrogen | Dispatch-Interconnection | ON | 2030 | Winter | H2 Pipeline - Repurposed | ON | PJ | 0 | ON
LCP_Inputs_ON_Electric_2023_04_03 | Hydrogen | Dispatch-Interconnection | ON | 2030 | Winter | H2 Pipeline - Repurposed | ON | QC | 0 | ON
LCP_Inputs_ON_Electric_2023_04_03 | Hydrogen | Dispatch-Interconnection | ON | 2030 | Winter | H2 Pipeline - Repurposed | ON | WC | 0 | ON
LCP_Inputs_ON_Electric_2023_04_03 | Hydrogen | Dispatch-Interconnection | ON | 2030 | Winter | H2 Pipeline - Repurposed | PJ | ON | 0 | ON
LCP_Inputs_ON_Electric_2023_04_03 | Hydrogen | Dispatch-Interconnection | ON | 2030 | Winter | H2 Pipeline - Repurposed | QC | ON | 0 | ON
LCP_Inputs_ON_Electric_2023_04_03 | Hydrogen | Dispatch-Interconnection | ON | 2030 | Winter | H2 Pipeline - Repurposed | WC | ON | 0 | ON
LCP_Inputs_ON_Electric_2023_04_03 | Hydrogen | Dispatch-Interconnection | ON | 2030 | Winter Peak | H2 Pipeline - New | MI | ON | 0 | ON
LCP_Inputs_ON_Electric_2023_04_03 | Hydrogen | Dispatch-Interconnection | ON | 2030 | Winter Peak | H2 Pipeline - New | NY | ON | 0 | ON
LCP_Inputs_ON_Electric_2023_04_03 | Hydrogen | Dispatch-Interconnection | ON | 2030 | Winter Peak | H2 Pipeline - New | ON | MI | 0 | ON
LCP_Inputs_ON_Electric_2023_04_03 | Hydrogen | Dispatch-Interconnection | ON | 2030 | Winter Peak | H2 Pipeline - New | ON | NY | 0 | ON
LCP_Inputs_ON_Electric_2023_04_03 | Hydrogen | Dispatch-Interconnection | ON | 2030 | Winter Peak | H2 Pipeline - New | ON | PJ | 0 | ON
LCP_Inputs_ON_Electric_2023_04_03 | Hydrogen | Dispatch-Interconnection | ON | 2030 | Winter Peak | H2 Pipeline - New | ON | QC | 0 | ON
LCP_Inputs_ON_Electric_2023_04_03 | Hydrogen | Dispatch-Interconnection | ON | 2030 | Winter Peak | H2 Pipeline - New | ON | WC | 0 | ON
LCP_Inputs_ON_Electric_2023_04_03 | Hydrogen | Dispatch-Interconnection | ON | 2030 | Winter Peak | H2 Pipeline - New | PJ | ON | 0 | ON
LCP_Inputs_ON_Electric_2023_04_03 | Hydrogen | Dispatch-Interconnection | ON | 2030 | Winter Peak | H2 Pipeline - New | QC | ON | 0 | ON
LCP_Inputs_ON_Electric_2023_04_03 | Hydrogen | Dispatch-Interconnection | ON | 2030 | Winter Peak | H2 Pipeline - New | WC | ON | 0 | ON
LCP_Inputs_ON_Electric_2023_04_03 | Hydrogen | Dispatch-Interconnection | ON | 2030 | Winter Peak | H2 Pipeline - Repurposed | MI | ON | 0 | ON
LCP_Inputs_ON_Electric_2023_04_03 | Hydrogen | Dispatch-Interconnection | ON | 2030 | Winter Peak | H2 Pipeline - Repurposed | NY | ON | 0 | ON
LCP_Inputs_ON_Electric_2023_04_03 | Hydrogen | Dispatch-Interconnection | ON | 2030 | Winter Peak | H2 Pipeline - Repurposed | ON | MI | 0 | ON
LCP_Inputs_ON_Electric_2023_04_03 | Hydrogen | Dispatch-Interconnection | ON | 2030 | Winter Peak | H2 Pipeline - Repurposed | ON | NY | 0 | ON
LCP_Inputs_ON_Electric_2023_04_03 | Hydrogen | Dispatch-Interconnection | ON | 2030 | Winter Peak | H2 Pipeline - Repurposed | ON | PJ | 0 | ON
LCP_Inputs_ON_Electric_2023_04_03 | Hydrogen | Dispatch-Interconnection | ON | 2030 | Winter Peak | H2 Pipeline - Repurposed | ON | QC | 0 | ON
LCP_Inputs_ON_Electric_2023_04_03 | Hydrogen | Dispatch-Interconnection | ON | 2030 | Winter Peak | H2 Pipeline - Repurposed | ON | WC | 0 | ON
LCP_Inputs_ON_Electric_2023_04_03 | Hydrogen | Dispatch-Interconnection | ON | 2030 | Winter Peak | H2 Pipeline - Repurposed | PJ | ON | 0 | ON
LCP_Inputs_ON_Electric_2023_04_03 | Hydrogen | Dispatch-Interconnection | ON | 2030 | Winter Peak | H2 Pipeline - Repurposed | QC | ON | 0 | ON
LCP_Inputs_ON_Electric_2023_04_03 | Hydrogen | Dispatch-Interconnection | ON | 2030 | Winter Peak | H2 Pipeline - Repurposed | WC | ON | 0 | ON
LCP_Inputs_ON_Electric_2023_04_03 | Hydrogen | Dispatch-Interconnection | ON | 2040 | Fall | H2 Pipeline - New | MI | ON | 0 | ON
LCP_Inputs_ON_Electric_2023_04_03 | Hydrogen | Dispatch-Interconnection | ON | 2040 | Fall | H2 Pipeline - New | NY | ON | 0 | ON
LCP_Inputs_ON_Electric_2023_04_03 | Hydrogen | Dispatch-Interconnection | ON | 2040 | Fall | H2 Pipeline - New | ON | MI | 0 | ON
LCP_Inputs_ON_Electric_2023_04_03 | Hydrogen | Dispatch-Interconnection | ON | 2040 | Fall | H2 Pipeline - New | ON | NY | 0 | ON
LCP_Inputs_ON_Electric_2023_04_03 | Hydrogen | Dispatch-Interconnection | ON | 2040 | Fall | H2 Pipeline - New | ON | PJ | 0 | ON
LCP_Inputs_ON_Electric_2023_04_03 | Hydrogen | Dispatch-Interconnection | ON | 2040 | Fall | H2 Pipeline - New | ON | QC | 0 | ON
LCP_Inputs_ON_Electric_2023_04_03 | Hydrogen | Dispatch-Interconnection | ON | 2040 | Fall | H2 Pipeline - New | ON | WC | 0 | ON
LCP_Inputs_ON_Electric_2023_04_03 | Hydrogen | Dispatch-Interconnection | ON | 2040 | Fall | H2 Pipeline - New | PJ | ON | 0 | ON
LCP_Inputs_ON_Electric_2023_04_03 | Hydrogen | Dispatch-Interconnection | ON | 2040 | Fall | H2 Pipeline - New | QC | ON | 0 | ON
LCP_Inputs_ON_Electric_2023_04_03 | Hydrogen | Dispatch-Interconnection | ON | 2040 | Fall | H2 Pipeline - New | WC | ON | 0 | ON
LCP_Inputs_ON_Electric_2023_04_03 | Hydrogen | Dispatch-Interconnection | ON | 2040 | Fall | H2 Pipeline - Repurposed | MI | ON | 0 | ON
LCP_Inputs_ON_Electric_2023_04_03 | Hydrogen | Dispatch-Interconnection | ON | 2040 | Fall | H2 Pipeline - Repurposed | NY | ON | 0 | ON
LCP_Inputs_ON_Electric_2023_04_03 | Hydrogen | Dispatch-Interconnection | ON | 2040 | Fall | H2 Pipeline - Repurposed | ON | MI | 0 | ON
LCP_Inputs_ON_Electric_2023_04_03 | Hydrogen | Dispatch-Interconnection | ON | 2040 | Fall | H2 Pipeline - Repurposed | ON | NY | 0 | ON
LCP_Inputs_ON_Electric_2023_04_03 | Hydrogen | Dispatch-Interconnection | ON | 2040 | Fall | H2 Pipeline - Repurposed | ON | PJ | 0 | ON
LCP_Inputs_ON_Electric_2023_04_03 | Hydrogen | Dispatch-Interconnection | ON | 2040 | Fall | H2 Pipeline - Repurposed | ON | QC | 0 | ON
LCP_Inputs_ON_Electric_2023_04_03 | Hydrogen | Dispatch-Interconnection | ON | 2040 | Fall | H2 Pipeline - Repurposed | ON | WC | 0 | ON
LCP_Inputs_ON_Electric_2023_04_03 | Hydrogen | Dispatch-Interconnection | ON | 2040 | Fall | H2 Pipeline - Repurposed | PJ | ON | 0 | ON
LCP_Inputs_ON_Electric_2023_04_03 | Hydrogen | Dispatch-Interconnection | ON | 2040 | Fall | H2 Pipeline - Repurposed | QC | ON | 0 | ON
LCP_Inputs_ON_Electric_2023_04_03 | Hydrogen | Dispatch-Interconnection | ON | 2040 | Fall | H2 Pipeline - Repurposed | WC | ON | 0 | ON
LCP_Inputs_ON_Electric_2023_04_03 | Hydrogen | Dispatch-Interconnection | ON | 2040 | Spring | H2 Pipeline - New | MI | ON | 0 | ON
LCP_Inputs_ON_Electric_2023_04_03 | Hydrogen | Dispatch-Interconnection | ON | 2040 | Spring | H2 Pipeline - New | NY | ON | 0 | ON
LCP_Inputs_ON_Electric_2023_04_03 | Hydrogen | Dispatch-Interconnection | ON | 2040 | Spring | H2 Pipeline - New | ON | MI | 0 | ON
LCP_Inputs_ON_Electric_2023_04_03 | Hydrogen | Dispatch-Interconnection | ON | 2040 | Spring | H2 Pipeline - New | ON | NY | 0 | ON
LCP_Inputs_ON_Electric_2023_04_03 | Hydrogen | Dispatch-Interconnection | ON | 2040 | Spring | H2 Pipeline - New | ON | PJ | 0 | ON
LCP_Inputs_ON_Electric_2023_04_03 | Hydrogen | Dispatch-Interconnection | ON | 2040 | Spring | H2 Pipeline - New | ON | QC | 0 | ON
LCP_Inputs_ON_Electric_2023_04_03 | Hydrogen | Dispatch-Interconnection | ON | 2040 | Spring | H2 Pipeline - New | ON | WC | 0 | ON
LCP_Inputs_ON_Electric_2023_04_03 | Hydrogen | Dispatch-Interconnection | ON | 2040 | Spring | H2 Pipeline - New | PJ | ON | 0 | ON
LCP_Inputs_ON_Electric_2023_04_03 | Hydrogen | Dispatch-Interconnection | ON | 2040 | Spring | H2 Pipeline - New | QC | ON | 0 | ON
LCP_Inputs_ON_Electric_2023_04_03 | Hydrogen | Dispatch-Interconnection | ON | 2040 | Spring | H2 Pipeline - New | WC | ON | 0 | ON
LCP_Inputs_ON_Electric_2023_04_03 | Hydrogen | Dispatch-Interconnection | ON | 2040 | Spring | H2 Pipeline - Repurposed | MI | ON | 0 | ON
LCP_Inputs_ON_Electric_2023_04_03 | Hydrogen | Dispatch-Interconnection | ON | 2040 | Spring | H2 Pipeline - Repurposed | NY | ON | 0 | ON
LCP_Inputs_ON_Electric_2023_04_03 | Hydrogen | Dispatch-Interconnection | ON | 2040 | Spring | H2 Pipeline - Repurposed | ON | MI | 0 | ON
LCP_Inputs_ON_Electric_2023_04_03 | Hydrogen | Dispatch-Interconnection | ON | 2040 | Spring | H2 Pipeline - Repurposed | ON | NY | 0 | ON
LCP_Inputs_ON_Electric_2023_04_03 | Hydrogen | Dispatch-Interconnection | ON | 2040 | Spring | H2 Pipeline - Repurposed | ON | PJ | 0 | ON
LCP_Inputs_ON_Electric_2023_04_03 | Hydrogen | Dispatch-Interconnection | ON | 2040 | Spring | H2 Pipeline - Repurposed | ON | QC | 0 | ON
LCP_Inputs_ON_Electric_2023_04_03 | Hydrogen | Dispatch-Interconnection | ON | 2040 | Spring | H2 Pipeline - Repurposed | ON | WC | 0 | ON
LCP_Inputs_ON_Electric_2023_04_03 | Hydrogen | Dispatch-Interconnection | ON | 2040 | Spring | H2 Pipeline - Repurposed | PJ | ON | 0 | ON
LCP_Inputs_ON_Electric_2023_04_03 | Hydrogen | Dispatch-Interconnection | ON | 2040 | Spring | H2 Pipeline - Repurposed | QC | ON | 0 | ON
LCP_Inputs_ON_Electric_2023_04_03 | Hydrogen | Dispatch-Interconnection | ON | 2040 | Spring | H2 Pipeline - Repurposed | WC | ON | 0 | ON
LCP_Inputs_ON_Electric_2023_04_03 | Hydrogen | Dispatch-Interconnection | ON | 2040 | Summer | H2 Pipeline - New | MI | ON | 0 | ON
LCP_Inputs_ON_Electric_2023_04_03 | Hydrogen | Dispatch-Interconnection | ON | 2040 | Summer | H2 Pipeline - New | NY | ON | 0 | ON
LCP_Inputs_ON_Electric_2023_04_03 | Hydrogen | Dispatch-Interconnection | ON | 2040 | Summer | H2 Pipeline - New | ON | MI | 0 | ON
LCP_Inputs_ON_Electric_2023_04_03 | Hydrogen | Dispatch-Interconnection | ON | 2040 | Summer | H2 Pipeline - New | ON | NY | 0 | ON
LCP_Inputs_ON_Electric_2023_04_03 | Hydrogen | Dispatch-Interconnection | ON | 2040 | Summer | H2 Pipeline - New | ON | PJ | 0 | ON
LCP_Inputs_ON_Electric_2023_04_03 | Hydrogen | Dispatch-Interconnection | ON | 2040 | Summer | H2 Pipeline - New | ON | QC | 0 | ON
LCP_Inputs_ON_Electric_2023_04_03 | Hydrogen | Dispatch-Interconnection | ON | 2040 | Summer | H2 Pipeline - New | ON | WC | 0 | ON
LCP_Inputs_ON_Electric_2023_04_03 | Hydrogen | Dispatch-Interconnection | ON | 2040 | Summer | H2 Pipeline - New | PJ | ON | 0 | ON
LCP_Inputs_ON_Electric_2023_04_03 | Hydrogen | Dispatch-Interconnection | ON | 2040 | Summer | H2 Pipeline - New | QC | ON | 0 | ON
LCP_Inputs_ON_Electric_2023_04_03 | Hydrogen | Dispatch-Interconnection | ON | 2040 | Summer | H2 Pipeline - New | WC | ON | 0 | ON
LCP_Inputs_ON_Electric_2023_04_03 | Hydrogen | Dispatch-Interconnection | ON | 2040 | Summer | H2 Pipeline - Repurposed | MI | ON | 0 | ON
LCP_Inputs_ON_Electric_2023_04_03 | Hydrogen | Dispatch-Interconnection | ON | 2040 | Summer | H2 Pipeline - Repurposed | NY | ON | 0 | ON
LCP_Inputs_ON_Electric_2023_04_03 | Hydrogen | Dispatch-Interconnection | ON | 2040 | Summer | H2 Pipeline - Repurposed | ON | MI | 0 | ON
LCP_Inputs_ON_Electric_2023_04_03 | Hydrogen | Dispatch-Interconnection | ON | 2040 | Summer | H2 Pipeline - Repurposed | ON | NY | 0 | ON
LCP_Inputs_ON_Electric_2023_04_03 | Hydrogen | Dispatch-Interconnection | ON | 2040 | Summer | H2 Pipeline - Repurposed | ON | PJ | 0 | ON
LCP_Inputs_ON_Electric_2023_04_03 | Hydrogen | Dispatch-Interconnection | ON | 2040 | Summer | H2 Pipeline - Repurposed | ON | QC | 0 | ON
LCP_Inputs_ON_Electric_2023_04_03 | Hydrogen | Dispatch-Interconnection | ON | 2040 | Summer | H2 Pipeline - Repurposed | ON | WC | 0 | ON
LCP_Inputs_ON_Electric_2023_04_03 | Hydrogen | Dispatch-Interconnection | ON | 2040 | Summer | H2 Pipeline - Repurposed | PJ | ON | 0 | ON
LCP_Inputs_ON_Electric_2023_04_03 | Hydrogen | Dispatch-Interconnection | ON | 2040 | Summer | H2 Pipeline - Repurposed | QC | ON | 0 | ON
LCP_Inputs_ON_Electric_2023_04_03 | Hydrogen | Dispatch-Interconnection | ON | 2040 | Summer | H2 Pipeline - Repurposed | WC | ON | 0 | ON
LCP_Inputs_ON_Electric_2023_04_03 | Hydrogen | Dispatch-Interconnection | ON | 2040 | Winter | H2 Pipeline - New | MI | ON | 0 | ON
LCP_Inputs_ON_Electric_2023_04_03 | Hydrogen | Dispatch-Interconnection | ON | 2040 | Winter | H2 Pipeline - New | NY | ON | 0 | ON
LCP_Inputs_ON_Electric_2023_04_03 | Hydrogen | Dispatch-Interconnection | ON | 2040 | Winter | H2 Pipeline - New | ON | MI | 0 | ON
LCP_Inputs_ON_Electric_2023_04_03 | Hydrogen | Dispatch-Interconnection | ON | 2040 | Winter | H2 Pipeline - New | ON | NY | 0 | ON
LCP_Inputs_ON_Electric_2023_04_03 | Hydrogen | Dispatch-Interconnection | ON | 2040 | Winter | H2 Pipeline - New | ON | PJ | 0 | ON
LCP_Inputs_ON_Electric_2023_04_03 | Hydrogen | Dispatch-Interconnection | ON | 2040 | Winter | H2 Pipeline - New | ON | QC | 0 | ON
LCP_Inputs_ON_Electric_2023_04_03 | Hydrogen | Dispatch-Interconnection | ON | 2040 | Winter | H2 Pipeline - New | ON | WC | 0 | ON
LCP_Inputs_ON_Electric_2023_04_03 | Hydrogen | Dispatch-Interconnection | ON | 2040 | Winter | H2 Pipeline - New | PJ | ON | 0 | ON
LCP_Inputs_ON_Electric_2023_04_03 | Hydrogen | Dispatch-Interconnection | ON | 2040 | Winter | H2 Pipeline - New | QC | ON | 0 | ON
LCP_Inputs_ON_Electric_2023_04_03 | Hydrogen | Dispatch-Interconnection | ON | 2040 | Winter | H2 Pipeline - New | WC | ON | 0 | ON
LCP_Inputs_ON_Electric_2023_04_03 | Hydrogen | Dispatch-Interconnection | ON | 2040 | Winter | H2 Pipeline - Repurposed | MI | ON | 0 | ON
LCP_Inputs_ON_Electric_2023_04_03 | Hydrogen | Dispatch-Interconnection | ON | 2040 | Winter | H2 Pipeline - Repurposed | NY | ON | 0 | ON
LCP_Inputs_ON_Electric_2023_04_03 | Hydrogen | Dispatch-Interconnection | ON | 2040 | Winter | H2 Pipeline - Repurposed | ON | MI | 0 | ON
LCP_Inputs_ON_Electric_2023_04_03 | Hydrogen | Dispatch-Interconnection | ON | 2040 | Winter | H2 Pipeline - Repurposed | ON | NY | 0 | ON
LCP_Inputs_ON_Electric_2023_04_03 | Hydrogen | Dispatch-Interconnection | ON | 2040 | Winter | H2 Pipeline - Repurposed | ON | PJ | 0 | ON
LCP_Inputs_ON_Electric_2023_04_03 | Hydrogen | Dispatch-Interconnection | ON | 2040 | Winter | H2 Pipeline - Repurposed | ON | QC | 0 | ON
LCP_Inputs_ON_Electric_2023_04_03 | Hydrogen | Dispatch-Interconnection | ON | 2040 | Winter | H2 Pipeline - Repurposed | ON | WC | 0 | ON
LCP_Inputs_ON_Electric_2023_04_03 | Hydrogen | Dispatch-Interconnection | ON | 2040 | Winter | H2 Pipeline - Repurposed | PJ | ON | 0 | ON
LCP_Inputs_ON_Electric_2023_04_03 | Hydrogen | Dispatch-Interconnection | ON | 2040 | Winter | H2 Pipeline - Repurposed | QC | ON | 0 | ON
LCP_Inputs_ON_Electric_2023_04_03 | Hydrogen | Dispatch-Interconnection | ON | 2040 | Winter | H2 Pipeline - Repurposed | WC | ON | 0 | ON
LCP_Inputs_ON_Electric_2023_04_03 | Hydrogen | Dispatch-Interconnection | ON | 2040 | Winter Peak | H2 Pipeline - New | MI | ON | 0 | ON
LCP_Inputs_ON_Electric_2023_04_03 | Hydrogen | Dispatch-Interconnection | ON | 2040 | Winter Peak | H2 Pipeline - New | NY | ON | 0 | ON
LCP_Inputs_ON_Electric_2023_04_03 | Hydrogen | Dispatch-Interconnection | ON | 2040 | Winter Peak | H2 Pipeline - New | ON | MI | 0 | ON
LCP_Inputs_ON_Electric_2023_04_03 | Hydrogen | Dispatch-Interconnection | ON | 2040 | Winter Peak | H2 Pipeline - New | ON | NY | 0 | ON
LCP_Inputs_ON_Electric_2023_04_03 | Hydrogen | Dispatch-Interconnection | ON | 2040 | Winter Peak | H2 Pipeline - New | ON | PJ | 0 | ON
LCP_Inputs_ON_Electric_2023_04_03 | Hydrogen | Dispatch-Interconnection | ON | 2040 | Winter Peak | H2 Pipeline - New | ON | QC | 0 | ON
LCP_Inputs_ON_Electric_2023_04_03 | Hydrogen | Dispatch-Interconnection | ON | 2040 | Winter Peak | H2 Pipeline - New | ON | WC | 0 | ON
LCP_Inputs_ON_Electric_2023_04_03 | Hydrogen | Dispatch-Interconnection | ON | 2040 | Winter Peak | H2 Pipeline - New | PJ | ON | 0 | ON
LCP_Inputs_ON_Electric_2023_04_03 | Hydrogen | Dispatch-Interconnection | ON | 2040 | Winter Peak | H2 Pipeline - New | QC | ON | 0 | ON
LCP_Inputs_ON_Electric_2023_04_03 | Hydrogen | Dispatch-Interconnection | ON | 2040 | Winter Peak | H2 Pipeline - New | WC | ON | 0 | ON
LCP_Inputs_ON_Electric_2023_04_03 | Hydrogen | Dispatch-Interconnection | ON | 2040 | Winter Peak | H2 Pipeline - Repurposed | MI | ON | 0 | ON
LCP_Inputs_ON_Electric_2023_04_03 | Hydrogen | Dispatch-Interconnection | ON | 2040 | Winter Peak | H2 Pipeline - Repurposed | NY | ON | 0 | ON
LCP_Inputs_ON_Electric_2023_04_03 | Hydrogen | Dispatch-Interconnection | ON | 2040 | Winter Peak | H2 Pipeline - Repurposed | ON | MI | 0 | ON
LCP_Inputs_ON_Electric_2023_04_03 | Hydrogen | Dispatch-Interconnection | ON | 2040 | Winter Peak | H2 Pipeline - Repurposed | ON | NY | 0 | ON
LCP_Inputs_ON_Electric_2023_04_03 | Hydrogen | Dispatch-Interconnection | ON | 2040 | Winter Peak | H2 Pipeline - Repurposed | ON | PJ | 0 | ON
LCP_Inputs_ON_Electric_2023_04_03 | Hydrogen | Dispatch-Interconnection | ON | 2040 | Winter Peak | H2 Pipeline - Repurposed | ON | QC | 0 | ON
LCP_Inputs_ON_Electric_2023_04_03 | Hydrogen | Dispatch-Interconnection | ON | 2040 | Winter Peak | H2 Pipeline - Repurposed | ON | WC | 641378.6414 | ON
LCP_Inputs_ON_Electric_2023_04_03 | Hydrogen | Dispatch-Interconnection | ON | 2040 | Winter Peak | H2 Pipeline - Repurposed | PJ | ON | 0 | ON
LCP_Inputs_ON_Electric_2023_04_03 | Hydrogen | Dispatch-Interconnection | ON | 2040 | Winter Peak | H2 Pipeline - Repurposed | QC | ON | 0 | ON
LCP_Inputs_ON_Electric_2023_04_03 | Hydrogen | Dispatch-Interconnection | ON | 2040 | Winter Peak | H2 Pipeline - Repurposed | WC | ON | 0 | ON
LCP_Inputs_ON_Electric_2023_04_03 | Hydrogen | Dispatch-Interconnection | ON | 2050 | Fall | H2 Pipeline - New | MI | ON | 0 | ON
LCP_Inputs_ON_Electric_2023_04_03 | Hydrogen | Dispatch-Interconnection | ON | 2050 | Fall | H2 Pipeline - New | NY | ON | 0 | ON
LCP_Inputs_ON_Electric_2023_04_03 | Hydrogen | Dispatch-Interconnection | ON | 2050 | Fall | H2 Pipeline - New | ON | MI | 0 | ON
LCP_Inputs_ON_Electric_2023_04_03 | Hydrogen | Dispatch-Interconnection | ON | 2050 | Fall | H2 Pipeline - New | ON | NY | 0 | ON
LCP_Inputs_ON_Electric_2023_04_03 | Hydrogen | Dispatch-Interconnection | ON | 2050 | Fall | H2 Pipeline - New | ON | PJ | 0 | ON
LCP_Inputs_ON_Electric_2023_04_03 | Hydrogen | Dispatch-Interconnection | ON | 2050 | Fall | H2 Pipeline - New | ON | QC | 0 | ON
LCP_Inputs_ON_Electric_2023_04_03 | Hydrogen | Dispatch-Interconnection | ON | 2050 | Fall | H2 Pipeline - New | ON | WC | 0 | ON
LCP_Inputs_ON_Electric_2023_04_03 | Hydrogen | Dispatch-Interconnection | ON | 2050 | Fall | H2 Pipeline - New | PJ | ON | 0 | ON
LCP_Inputs_ON_Electric_2023_04_03 | Hydrogen | Dispatch-Interconnection | ON | 2050 | Fall | H2 Pipeline - New | QC | ON | 0 | ON
LCP_Inputs_ON_Electric_2023_04_03 | Hydrogen | Dispatch-Interconnection | ON | 2050 | Fall | H2 Pipeline - New | WC | ON | 0 | ON
LCP_Inputs_ON_Electric_2023_04_03 | Hydrogen | Dispatch-Interconnection | ON | 2050 | Fall | H2 Pipeline - Repurposed | MI | ON | 0 | ON
LCP_Inputs_ON_Electric_2023_04_03 | Hydrogen | Dispatch-Interconnection | ON | 2050 | Fall | H2 Pipeline - Repurposed | NY | ON | 0 | ON
LCP_Inputs_ON_Electric_2023_04_03 | Hydrogen | Dispatch-Interconnection | ON | 2050 | Fall | H2 Pipeline - Repurposed | ON | MI | 0 | ON
LCP_Inputs_ON_Electric_2023_04_03 | Hydrogen | Dispatch-Interconnection | ON | 2050 | Fall | H2 Pipeline - Repurposed | ON | NY | 0 | ON
LCP_Inputs_ON_Electric_2023_04_03 | Hydrogen | Dispatch-Interconnection | ON | 2050 | Fall | H2 Pipeline - Repurposed | ON | PJ | 0 | ON
LCP_Inputs_ON_Electric_2023_04_03 | Hydrogen | Dispatch-Interconnection | ON | 2050 | Fall | H2 Pipeline - Repurposed | ON | QC | 0 | ON
LCP_Inputs_ON_Electric_2023_04_03 | Hydrogen | Dispatch-Interconnection | ON | 2050 | Fall | H2 Pipeline - Repurposed | ON | WC | 0 | ON
LCP_Inputs_ON_Electric_2023_04_03 | Hydrogen | Dispatch-Interconnection | ON | 2050 | Fall | H2 Pipeline - Repurposed | PJ | ON | 0 | ON
LCP_Inputs_ON_Electric_2023_04_03 | Hydrogen | Dispatch-Interconnection | ON | 2050 | Fall | H2 Pipeline - Repurposed | QC | ON | 0 | ON
LCP_Inputs_ON_Electric_2023_04_03 | Hydrogen | Dispatch-Interconnection | ON | 2050 | Fall | H2 Pipeline - Repurposed | WC | ON | 0 | ON
LCP_Inputs_ON_Electric_2023_04_03 | Hydrogen | Dispatch-Interconnection | ON | 2050 | Spring | H2 Pipeline - New | MI | ON | 0 | ON
LCP_Inputs_ON_Electric_2023_04_03 | Hydrogen | Dispatch-Interconnection | ON | 2050 | Spring | H2 Pipeline - New | NY | ON | 0 | ON
LCP_Inputs_ON_Electric_2023_04_03 | Hydrogen | Dispatch-Interconnection | ON | 2050 | Spring | H2 Pipeline - New | ON | MI | 0 | ON
LCP_Inputs_ON_Electric_2023_04_03 | Hydrogen | Dispatch-Interconnection | ON | 2050 | Spring | H2 Pipeline - New | ON | NY | 0 | ON
LCP_Inputs_ON_Electric_2023_04_03 | Hydrogen | Dispatch-Interconnection | ON | 2050 | Spring | H2 Pipeline - New | ON | PJ | 0 | ON
LCP_Inputs_ON_Electric_2023_04_03 | Hydrogen | Dispatch-Interconnection | ON | 2050 | Spring | H2 Pipeline - New | ON | QC | 0 | ON
LCP_Inputs_ON_Electric_2023_04_03 | Hydrogen | Dispatch-Interconnection | ON | 2050 | Spring | H2 Pipeline - New | ON | WC | 0 | ON
LCP_Inputs_ON_Electric_2023_04_03 | Hydrogen | Dispatch-Interconnection | ON | 2050 | Spring | H2 Pipeline - New | PJ | ON | 0 | ON
LCP_Inputs_ON_Electric_2023_04_03 | Hydrogen | Dispatch-Interconnection | ON | 2050 | Spring | H2 Pipeline - New | QC | ON | 0 | ON
LCP_Inputs_ON_Electric_2023_04_03 | Hydrogen | Dispatch-Interconnection | ON | 2050 | Spring | H2 Pipeline - New | WC | ON | 0 | ON
LCP_Inputs_ON_Electric_2023_04_03 | Hydrogen | Dispatch-Interconnection | ON | 2050 | Spring | H2 Pipeline - Repurposed | MI | ON | 0 | ON
LCP_Inputs_ON_Electric_2023_04_03 | Hydrogen | Dispatch-Interconnection | ON | 2050 | Spring | H2 Pipeline - Repurposed | NY | ON | 0 | ON
LCP_Inputs_ON_Electric_2023_04_03 | Hydrogen | Dispatch-Interconnection | ON | 2050 | Spring | H2 Pipeline - Repurposed | ON | MI | 0 | ON
LCP_Inputs_ON_Electric_2023_04_03 | Hydrogen | Dispatch-Interconnection | ON | 2050 | Spring | H2 Pipeline - Repurposed | ON | NY | 0 | ON
LCP_Inputs_ON_Electric_2023_04_03 | Hydrogen | Dispatch-Interconnection | ON | 2050 | Spring | H2 Pipeline - Repurposed | ON | PJ | 0 | ON
LCP_Inputs_ON_Electric_2023_04_03 | Hydrogen | Dispatch-Interconnection | ON | 2050 | Spring | H2 Pipeline - Repurposed | ON | QC | 0 | ON
LCP_Inputs_ON_Electric_2023_04_03 | Hydrogen | Dispatch-Interconnection | ON | 2050 | Spring | H2 Pipeline - Repurposed | ON | WC | 0 | ON
LCP_Inputs_ON_Electric_2023_04_03 | Hydrogen | Dispatch-Interconnection | ON | 2050 | Spring | H2 Pipeline - Repurposed | PJ | ON | 0 | ON
LCP_Inputs_ON_Electric_2023_04_03 | Hydrogen | Dispatch-Interconnection | ON | 2050 | Spring | H2 Pipeline - Repurposed | QC | ON | 0 | ON
LCP_Inputs_ON_Electric_2023_04_03 | Hydrogen | Dispatch-Interconnection | ON | 2050 | Spring | H2 Pipeline - Repurposed | WC | ON | 0 | ON
LCP_Inputs_ON_Electric_2023_04_03 | Hydrogen | Dispatch-Interconnection | ON | 2050 | Summer | H2 Pipeline - New | MI | ON | 0 | ON
LCP_Inputs_ON_Electric_2023_04_03 | Hydrogen | Dispatch-Interconnection | ON | 2050 | Summer | H2 Pipeline - New | NY | ON | 0 | ON
LCP_Inputs_ON_Electric_2023_04_03 | Hydrogen | Dispatch-Interconnection | ON | 2050 | Summer | H2 Pipeline - New | ON | MI | 0 | ON
LCP_Inputs_ON_Electric_2023_04_03 | Hydrogen | Dispatch-Interconnection | ON | 2050 | Summer | H2 Pipeline - New | ON | NY | 0 | ON
LCP_Inputs_ON_Electric_2023_04_03 | Hydrogen | Dispatch-Interconnection | ON | 2050 | Summer | H2 Pipeline - New | ON | PJ | 0 | ON
LCP_Inputs_ON_Electric_2023_04_03 | Hydrogen | Dispatch-Interconnection | ON | 2050 | Summer | H2 Pipeline - New | ON | QC | 0 | ON
LCP_Inputs_ON_Electric_2023_04_03 | Hydrogen | Dispatch-Interconnection | ON | 2050 | Summer | H2 Pipeline - New | ON | WC | 0 | ON
LCP_Inputs_ON_Electric_2023_04_03 | Hydrogen | Dispatch-Interconnection | ON | 2050 | Summer | H2 Pipeline - New | PJ | ON | 0 | ON
LCP_Inputs_ON_Electric_2023_04_03 | Hydrogen | Dispatch-Interconnection | ON | 2050 | Summer | H2 Pipeline - New | QC | ON | 0 | ON
LCP_Inputs_ON_Electric_2023_04_03 | Hydrogen | Dispatch-Interconnection | ON | 2050 | Summer | H2 Pipeline - New | WC | ON | 0 | ON
LCP_Inputs_ON_Electric_2023_04_03 | Hydrogen | Dispatch-Interconnection | ON | 2050 | Summer | H2 Pipeline - Repurposed | MI | ON | 0 | ON
LCP_Inputs_ON_Electric_2023_04_03 | Hydrogen | Dispatch-Interconnection | ON | 2050 | Summer | H2 Pipeline - Repurposed | NY | ON | 0 | ON
LCP_Inputs_ON_Electric_2023_04_03 | Hydrogen | Dispatch-Interconnection | ON | 2050 | Summer | H2 Pipeline - Repurposed | ON | MI | 0 | ON
LCP_Inputs_ON_Electric_2023_04_03 | Hydrogen | Dispatch-Interconnection | ON | 2050 | Summer | H2 Pipeline - Repurposed | ON | NY | 0 | ON
LCP_Inputs_ON_Electric_2023_04_03 | Hydrogen | Dispatch-Interconnection | ON | 2050 | Summer | H2 Pipeline - Repurposed | ON | PJ | 0 | ON
LCP_Inputs_ON_Electric_2023_04_03 | Hydrogen | Dispatch-Interconnection | ON | 2050 | Summer | H2 Pipeline - Repurposed | ON | QC | 0 | ON
LCP_Inputs_ON_Electric_2023_04_03 | Hydrogen | Dispatch-Interconnection | ON | 2050 | Summer | H2 Pipeline - Repurposed | ON | WC | 0 | ON
LCP_Inputs_ON_Electric_2023_04_03 | Hydrogen | Dispatch-Interconnection | ON | 2050 | Summer | H2 Pipeline - Repurposed | PJ | ON | 0 | ON
LCP_Inputs_ON_Electric_2023_04_03 | Hydrogen | Dispatch-Interconnection | ON | 2050 | Summer | H2 Pipeline - Repurposed | QC | ON | 0 | ON
LCP_Inputs_ON_Electric_2023_04_03 | Hydrogen | Dispatch-Interconnection | ON | 2050 | Summer | H2 Pipeline - Repurposed | WC | ON | 0 | ON
LCP_Inputs_ON_Electric_2023_04_03 | Hydrogen | Dispatch-Interconnection | ON | 2050 | Winter | H2 Pipeline - New | MI | ON | 0 | ON
LCP_Inputs_ON_Electric_2023_04_03 | Hydrogen | Dispatch-Interconnection | ON | 2050 | Winter | H2 Pipeline - New | NY | ON | 0 | ON
LCP_Inputs_ON_Electric_2023_04_03 | Hydrogen | Dispatch-Interconnection | ON | 2050 | Winter | H2 Pipeline - New | ON | MI | 0 | ON
LCP_Inputs_ON_Electric_2023_04_03 | Hydrogen | Dispatch-Interconnection | ON | 2050 | Winter | H2 Pipeline - New | ON | NY | 0 | ON
LCP_Inputs_ON_Electric_2023_04_03 | Hydrogen | Dispatch-Interconnection | ON | 2050 | Winter | H2 Pipeline - New | ON | PJ | 0 | ON
LCP_Inputs_ON_Electric_2023_04_03 | Hydrogen | Dispatch-Interconnection | ON | 2050 | Winter | H2 Pipeline - New | ON | QC | 0 | ON
LCP_Inputs_ON_Electric_2023_04_03 | Hydrogen | Dispatch-Interconnection | ON | 2050 | Winter | H2 Pipeline - New | ON | WC | 0 | ON
LCP_Inputs_ON_Electric_2023_04_03 | Hydrogen | Dispatch-Interconnection | ON | 2050 | Winter | H2 Pipeline - New | PJ | ON | 0 | ON
LCP_Inputs_ON_Electric_2023_04_03 | Hydrogen | Dispatch-Interconnection | ON | 2050 | Winter | H2 Pipeline - New | QC | ON | 0 | ON
LCP_Inputs_ON_Electric_2023_04_03 | Hydrogen | Dispatch-Interconnection | ON | 2050 | Winter | H2 Pipeline - New | WC | ON | 0 | ON
LCP_Inputs_ON_Electric_2023_04_03 | Hydrogen | Dispatch-Interconnection | ON | 2050 | Winter | H2 Pipeline - Repurposed | MI | ON | 0 | ON
LCP_Inputs_ON_Electric_2023_04_03 | Hydrogen | Dispatch-Interconnection | ON | 2050 | Winter | H2 Pipeline - Repurposed | NY | ON | 0 | ON
LCP_Inputs_ON_Electric_2023_04_03 | Hydrogen | Dispatch-Interconnection | ON | 2050 | Winter | H2 Pipeline - Repurposed | ON | MI | 0 | ON
LCP_Inputs_ON_Electric_2023_04_03 | Hydrogen | Dispatch-Interconnection | ON | 2050 | Winter | H2 Pipeline - Repurposed | ON | NY | 0 | ON
LCP_Inputs_ON_Electric_2023_04_03 | Hydrogen | Dispatch-Interconnection | ON | 2050 | Winter | H2 Pipeline - Repurposed | ON | PJ | 0 | ON
LCP_Inputs_ON_Electric_2023_04_03 | Hydrogen | Dispatch-Interconnection | ON | 2050 | Winter | H2 Pipeline - Repurposed | ON | QC | 0 | ON
LCP_Inputs_ON_Electric_2023_04_03 | Hydrogen | Dispatch-Interconnection | ON | 2050 | Winter | H2 Pipeline - Repurposed | ON | WC | 0 | ON
LCP_Inputs_ON_Electric_2023_04_03 | Hydrogen | Dispatch-Interconnection | ON | 2050 | Winter | H2 Pipeline - Repurposed | PJ | ON | 0 | ON
LCP_Inputs_ON_Electric_2023_04_03 | Hydrogen | Dispatch-Interconnection | ON | 2050 | Winter | H2 Pipeline - Repurposed | QC | ON | 0 | ON
LCP_Inputs_ON_Electric_2023_04_03 | Hydrogen | Dispatch-Interconnection | ON | 2050 | Winter | H2 Pipeline - Repurposed | WC | ON | 0 | ON
LCP_Inputs_ON_Electric_2023_04_03 | Hydrogen | Dispatch-Interconnection | ON | 2050 | Winter Peak | H2 Pipeline - New | MI | ON | 0 | ON
LCP_Inputs_ON_Electric_2023_04_03 | Hydrogen | Dispatch-Interconnection | ON | 2050 | Winter Peak | H2 Pipeline - New | NY | ON | 0 | ON
LCP_Inputs_ON_Electric_2023_04_03 | Hydrogen | Dispatch-Interconnection | ON | 2050 | Winter Peak | H2 Pipeline - New | ON | MI | 0 | ON
LCP_Inputs_ON_Electric_2023_04_03 | Hydrogen | Dispatch-Interconnection | ON | 2050 | Winter Peak | H2 Pipeline - New | ON | NY | 0 | ON
LCP_Inputs_ON_Electric_2023_04_03 | Hydrogen | Dispatch-Interconnection | ON | 2050 | Winter Peak | H2 Pipeline - New | ON | PJ | 0 | ON
LCP_Inputs_ON_Electric_2023_04_03 | Hydrogen | Dispatch-Interconnection | ON | 2050 | Winter Peak | H2 Pipeline - New | ON | QC | -1.0602e-13 | ON
LCP_Inputs_ON_Electric_2023_04_03 | Hydrogen | Dispatch-Interconnection | ON | 2050 | Winter Peak | H2 Pipeline - New | ON | WC | 0 | ON
LCP_Inputs_ON_Electric_2023_04_03 | Hydrogen | Dispatch-Interconnection | ON | 2050 | Winter Peak | H2 Pipeline - New | PJ | ON | 0 | ON
LCP_Inputs_ON_Electric_2023_04_03 | Hydrogen | Dispatch-Interconnection | ON | 2050 | Winter Peak | H2 Pipeline - New | QC | ON | 0 | ON
LCP_Inputs_ON_Electric_2023_04_03 | Hydrogen | Dispatch-Interconnection | ON | 2050 | Winter Peak | H2 Pipeline - New | WC | ON | 0 | ON
LCP_Inputs_ON_Electric_2023_04_03 | Hydrogen | Dispatch-Interconnection | ON | 2050 | Winter Peak | H2 Pipeline - Repurposed | MI | ON | 0 | ON
LCP_Inputs_ON_Electric_2023_04_03 | Hydrogen | Dispatch-Interconnection | ON | 2050 | Winter Peak | H2 Pipeline - Repurposed | NY | ON | 0 | ON
LCP_Inputs_ON_Electric_2023_04_03 | Hydrogen | Dispatch-Interconnection | ON | 2050 | Winter Peak | H2 Pipeline - Repurposed | ON | MI | 0 | ON
LCP_Inputs_ON_Electric_2023_04_03 | Hydrogen | Dispatch-Interconnection | ON | 2050 | Winter Peak | H2 Pipeline - Repurposed | ON | NY | 0 | ON
LCP_Inputs_ON_Electric_2023_04_03 | Hydrogen | Dispatch-Interconnection | ON | 2050 | Winter Peak | H2 Pipeline - Repurposed | ON | PJ | 0 | ON
LCP_Inputs_ON_Electric_2023_04_03 | Hydrogen | Dispatch-Interconnection | ON | 2050 | Winter Peak | H2 Pipeline - Repurposed | ON | QC | 238800 | ON
LCP_Inputs_ON_Electric_2023_04_03 | Hydrogen | Dispatch-Interconnection | ON | 2050 | Winter Peak | H2 Pipeline - Repurposed | ON | WC | 1021065.6471 | ON
LCP_Inputs_ON_Electric_2023_04_03 | Hydrogen | Dispatch-Interconnection | ON | 2050 | Winter Peak | H2 Pipeline - Repurposed | PJ | ON | 0 | ON
LCP_Inputs_ON_Electric_2023_04_03 | Hydrogen | Dispatch-Interconnection | ON | 2050 | Winter Peak | H2 Pipeline - Repurposed | QC | ON | 0 | ON
LCP_Inputs_ON_Electric_2023_04_03 | Hydrogen | Dispatch-Interconnection | ON | 2050 | Winter Peak | H2 Pipeline - Repurposed | WC | ON | 0 | ON
LCP_Inputs_ON_Electric_2023_04_03 | Hydrogen | Dispatch-Interconnection | PJ | 2020 | Fall | H2 Pipeline - New | ON | PJ | 0 | PJ
LCP_Inputs_ON_Electric_2023_04_03 | Hydrogen | Dispatch-Interconnection | PJ | 2020 | Fall | H2 Pipeline - New | PJ | ON | 0 | PJ
LCP_Inputs_ON_Electric_2023_04_03 | Hydrogen | Dispatch-Interconnection | PJ | 2020 | Fall | H2 Pipeline - Repurposed | ON | PJ | 0 | PJ
LCP_Inputs_ON_Electric_2023_04_03 | Hydrogen | Dispatch-Interconnection | PJ | 2020 | Fall | H2 Pipeline - Repurposed | PJ | ON | 0 | PJ
LCP_Inputs_ON_Electric_2023_04_03 | Hydrogen | Dispatch-Interconnection | PJ | 2020 | Spring | H2 Pipeline - New | ON | PJ | 0 | PJ
LCP_Inputs_ON_Electric_2023_04_03 | Hydrogen | Dispatch-Interconnection | PJ | 2020 | Spring | H2 Pipeline - New | PJ | ON | 0 | PJ
LCP_Inputs_ON_Electric_2023_04_03 | Hydrogen | Dispatch-Interconnection | PJ | 2020 | Spring | H2 Pipeline - Repurposed | ON | PJ | 0 | PJ
LCP_Inputs_ON_Electric_2023_04_03 | Hydrogen | Dispatch-Interconnection | PJ | 2020 | Spring | H2 Pipeline - Repurposed | PJ | ON | 0 | PJ
LCP_Inputs_ON_Electric_2023_04_03 | Hydrogen | Dispatch-Interconnection | PJ | 2020 | Summer | H2 Pipeline - New | ON | PJ | 0 | PJ
LCP_Inputs_ON_Electric_2023_04_03 | Hydrogen | Dispatch-Interconnection | PJ | 2020 | Summer | H2 Pipeline - New | PJ | ON | 0 | PJ
LCP_Inputs_ON_Electric_2023_04_03 | Hydrogen | Dispatch-Interconnection | PJ | 2020 | Summer | H2 Pipeline - Repurposed | ON | PJ | 0 | PJ
LCP_Inputs_ON_Electric_2023_04_03 | Hydrogen | Dispatch-Interconnection | PJ | 2020 | Summer | H2 Pipeline - Repurposed | PJ | ON | 0 | PJ
LCP_Inputs_ON_Electric_2023_04_03 | Hydrogen | Dispatch-Interconnection | PJ | 2020 | Winter | H2 Pipeline - New | ON | PJ | 0 | PJ
LCP_Inputs_ON_Electric_2023_04_03 | Hydrogen | Dispatch-Interconnection | PJ | 2020 | Winter | H2 Pipeline - New | PJ | ON | 0 | PJ
LCP_Inputs_ON_Electric_2023_04_03 | Hydrogen | Dispatch-Interconnection | PJ | 2020 | Winter | H2 Pipeline - Repurposed | ON | PJ | 0 | PJ
LCP_Inputs_ON_Electric_2023_04_03 | Hydrogen | Dispatch-Interconnection | PJ | 2020 | Winter | H2 Pipeline - Repurposed | PJ | ON | 0 | PJ
LCP_Inputs_ON_Electric_2023_04_03 | Hydrogen | Dispatch-Interconnection | PJ | 2020 | Winter Peak | H2 Pipeline - New | ON | PJ | 0 | PJ
LCP_Inputs_ON_Electric_2023_04_03 | Hydrogen | Dispatch-Interconnection | PJ | 2020 | Winter Peak | H2 Pipeline - New | PJ | ON | 0 | PJ
LCP_Inputs_ON_Electric_2023_04_03 | Hydrogen | Dispatch-Interconnection | PJ | 2020 | Winter Peak | H2 Pipeline - Repurposed | ON | PJ | 0 | PJ
LCP_Inputs_ON_Electric_2023_04_03 | Hydrogen | Dispatch-Interconnection | PJ | 2020 | Winter Peak | H2 Pipeline - Repurposed | PJ | ON | 0 | PJ
LCP_Inputs_ON_Electric_2023_04_03 | Hydrogen | Dispatch-Interconnection | PJ | 2030 | Fall | H2 Pipeline - New | ON | PJ | 0 | PJ
LCP_Inputs_ON_Electric_2023_04_03 | Hydrogen | Dispatch-Interconnection | PJ | 2030 | Fall | H2 Pipeline - New | PJ | ON | 0 | PJ
LCP_Inputs_ON_Electric_2023_04_03 | Hydrogen | Dispatch-Interconnection | PJ | 2030 | Fall | H2 Pipeline - Repurposed | ON | PJ | 0 | PJ
LCP_Inputs_ON_Electric_2023_04_03 | Hydrogen | Dispatch-Interconnection | PJ | 2030 | Fall | H2 Pipeline - Repurposed | PJ | ON | 0 | PJ
LCP_Inputs_ON_Electric_2023_04_03 | Hydrogen | Dispatch-Interconnection | PJ | 2030 | Spring | H2 Pipeline - New | ON | PJ | 0 | PJ
LCP_Inputs_ON_Electric_2023_04_03 | Hydrogen | Dispatch-Interconnection | PJ | 2030 | Spring | H2 Pipeline - New | PJ | ON | 0 | PJ
LCP_Inputs_ON_Electric_2023_04_03 | Hydrogen | Dispatch-Interconnection | PJ | 2030 | Spring | H2 Pipeline - Repurposed | ON | PJ | 0 | PJ
LCP_Inputs_ON_Electric_2023_04_03 | Hydrogen | Dispatch-Interconnection | PJ | 2030 | Spring | H2 Pipeline - Repurposed | PJ | ON | 0 | PJ
LCP_Inputs_ON_Electric_2023_04_03 | Hydrogen | Dispatch-Interconnection | PJ | 2030 | Summer | H2 Pipeline - New | ON | PJ | 0 | PJ
LCP_Inputs_ON_Electric_2023_04_03 | Hydrogen | Dispatch-Interconnection | PJ | 2030 | Summer | H2 Pipeline - New | PJ | ON | 0 | PJ
LCP_Inputs_ON_Electric_2023_04_03 | Hydrogen | Dispatch-Interconnection | PJ | 2030 | Summer | H2 Pipeline - Repurposed | ON | PJ | 0 | PJ
LCP_Inputs_ON_Electric_2023_04_03 | Hydrogen | Dispatch-Interconnection | PJ | 2030 | Summer | H2 Pipeline - Repurposed | PJ | ON | 0 | PJ
LCP_Inputs_ON_Electric_2023_04_03 | Hydrogen | Dispatch-Interconnection | PJ | 2030 | Winter | H2 Pipeline - New | ON | PJ | 0 | PJ
LCP_Inputs_ON_Electric_2023_04_03 | Hydrogen | Dispatch-Interconnection | PJ | 2030 | Winter | H2 Pipeline - New | PJ | ON | 0 | PJ
LCP_Inputs_ON_Electric_2023_04_03 | Hydrogen | Dispatch-Interconnection | PJ | 2030 | Winter | H2 Pipeline - Repurposed | ON | PJ | 0 | PJ
LCP_Inputs_ON_Electric_2023_04_03 | Hydrogen | Dispatch-Interconnection | PJ | 2030 | Winter | H2 Pipeline - Repurposed | PJ | ON | 0 | PJ
LCP_Inputs_ON_Electric_2023_04_03 | Hydrogen | Dispatch-Interconnection | PJ | 2030 | Winter Peak | H2 Pipeline - New | ON | PJ | 0 | PJ
LCP_Inputs_ON_Electric_2023_04_03 | Hydrogen | Dispatch-Interconnection | PJ | 2030 | Winter Peak | H2 Pipeline - New | PJ | ON | 0 | PJ
LCP_Inputs_ON_Electric_2023_04_03 | Hydrogen | Dispatch-Interconnection | PJ | 2030 | Winter Peak | H2 Pipeline - Repurposed | ON | PJ | 0 | PJ
LCP_Inputs_ON_Electric_2023_04_03 | Hydrogen | Dispatch-Interconnection | PJ | 2030 | Winter Peak | H2 Pipeline - Repurposed | PJ | ON | 0 | PJ
LCP_Inputs_ON_Electric_2023_04_03 | Hydrogen | Dispatch-Interconnection | PJ | 2040 | Fall | H2 Pipeline - New | ON | PJ | 0 | PJ
LCP_Inputs_ON_Electric_2023_04_03 | Hydrogen | Dispatch-Interconnection | PJ | 2040 | Fall | H2 Pipeline - New | PJ | ON | 0 | PJ
LCP_Inputs_ON_Electric_2023_04_03 | Hydrogen | Dispatch-Interconnection | PJ | 2040 | Fall | H2 Pipeline - Repurposed | ON | PJ | 0 | PJ
LCP_Inputs_ON_Electric_2023_04_03 | Hydrogen | Dispatch-Interconnection | PJ | 2040 | Fall | H2 Pipeline - Repurposed | PJ | ON | 0 | PJ
LCP_Inputs_ON_Electric_2023_04_03 | Hydrogen | Dispatch-Interconnection | PJ | 2040 | Spring | H2 Pipeline - New | ON | PJ | 0 | PJ
LCP_Inputs_ON_Electric_2023_04_03 | Hydrogen | Dispatch-Interconnection | PJ | 2040 | Spring | H2 Pipeline - New | PJ | ON | 0 | PJ
LCP_Inputs_ON_Electric_2023_04_03 | Hydrogen | Dispatch-Interconnection | PJ | 2040 | Spring | H2 Pipeline - Repurposed | ON | PJ | 0 | PJ
LCP_Inputs_ON_Electric_2023_04_03 | Hydrogen | Dispatch-Interconnection | PJ | 2040 | Spring | H2 Pipeline - Repurposed | PJ | ON | 0 | PJ
LCP_Inputs_ON_Electric_2023_04_03 | Hydrogen | Dispatch-Interconnection | PJ | 2040 | Summer | H2 Pipeline - New | ON | PJ | 0 | PJ
LCP_Inputs_ON_Electric_2023_04_03 | Hydrogen | Dispatch-Interconnection | PJ | 2040 | Summer | H2 Pipeline - New | PJ | ON | 0 | PJ
LCP_Inputs_ON_Electric_2023_04_03 | Hydrogen | Dispatch-Interconnection | PJ | 2040 | Summer | H2 Pipeline - Repurposed | ON | PJ | 0 | PJ
LCP_Inputs_ON_Electric_2023_04_03 | Hydrogen | Dispatch-Interconnection | PJ | 2040 | Summer | H2 Pipeline - Repurposed | PJ | ON | 0 | PJ
LCP_Inputs_ON_Electric_2023_04_03 | Hydrogen | Dispatch-Interconnection | PJ | 2040 | Winter | H2 Pipeline - New | ON | PJ | 0 | PJ
LCP_Inputs_ON_Electric_2023_04_03 | Hydrogen | Dispatch-Interconnection | PJ | 2040 | Winter | H2 Pipeline - New | PJ | ON | 0 | PJ
LCP_Inputs_ON_Electric_2023_04_03 | Hydrogen | Dispatch-Interconnection | PJ | 2040 | Winter | H2 Pipeline - Repurposed | ON | PJ | 0 | PJ
LCP_Inputs_ON_Electric_2023_04_03 | Hydrogen | Dispatch-Interconnection | PJ | 2040 | Winter | H2 Pipeline - Repurposed | PJ | ON | 0 | PJ
LCP_Inputs_ON_Electric_2023_04_03 | Hydrogen | Dispatch-Interconnection | PJ | 2040 | Winter Peak | H2 Pipeline - New | ON | PJ | 0 | PJ
LCP_Inputs_ON_Electric_2023_04_03 | Hydrogen | Dispatch-Interconnection | PJ | 2040 | Winter Peak | H2 Pipeline - New | PJ | ON | 0 | PJ
LCP_Inputs_ON_Electric_2023_04_03 | Hydrogen | Dispatch-Interconnection | PJ | 2040 | Winter Peak | H2 Pipeline - Repurposed | ON | PJ | 0 | PJ
LCP_Inputs_ON_Electric_2023_04_03 | Hydrogen | Dispatch-Interconnection | PJ | 2040 | Winter Peak | H2 Pipeline - Repurposed | PJ | ON | 0 | PJ
LCP_Inputs_ON_Electric_2023_04_03 | Hydrogen | Dispatch-Interconnection | PJ | 2050 | Fall | H2 Pipeline - New | ON | PJ | 0 | PJ
LCP_Inputs_ON_Electric_2023_04_03 | Hydrogen | Dispatch-Interconnection | PJ | 2050 | Fall | H2 Pipeline - New | PJ | ON | 0 | PJ
LCP_Inputs_ON_Electric_2023_04_03 | Hydrogen | Dispatch-Interconnection | PJ | 2050 | Fall | H2 Pipeline - Repurposed | ON | PJ | 0 | PJ
LCP_Inputs_ON_Electric_2023_04_03 | Hydrogen | Dispatch-Interconnection | PJ | 2050 | Fall | H2 Pipeline - Repurposed | PJ | ON | 0 | PJ
LCP_Inputs_ON_Electric_2023_04_03 | Hydrogen | Dispatch-Interconnection | PJ | 2050 | Spring | H2 Pipeline - New | ON | PJ | 0 | PJ
LCP_Inputs_ON_Electric_2023_04_03 | Hydrogen | Dispatch-Interconnection | PJ | 2050 | Spring | H2 Pipeline - New | PJ | ON | 0 | PJ
LCP_Inputs_ON_Electric_2023_04_03 | Hydrogen | Dispatch-Interconnection | PJ | 2050 | Spring | H2 Pipeline - Repurposed | ON | PJ | 0 | PJ
LCP_Inputs_ON_Electric_2023_04_03 | Hydrogen | Dispatch-Interconnection | PJ | 2050 | Spring | H2 Pipeline - Repurposed | PJ | ON | 0 | PJ
LCP_Inputs_ON_Electric_2023_04_03 | Hydrogen | Dispatch-Interconnection | PJ | 2050 | Summer | H2 Pipeline - New | ON | PJ | 0 | PJ
LCP_Inputs_ON_Electric_2023_04_03 | Hydrogen | Dispatch-Interconnection | PJ | 2050 | Summer | H2 Pipeline - New | PJ | ON | 0 | PJ
LCP_Inputs_ON_Electric_2023_04_03 | Hydrogen | Dispatch-Interconnection | PJ | 2050 | Summer | H2 Pipeline - Repurposed | ON | PJ | 0 | PJ
LCP_Inputs_ON_Electric_2023_04_03 | Hydrogen | Dispatch-Interconnection | PJ | 2050 | Summer | H2 Pipeline - Repurposed | PJ | ON | 0 | PJ
LCP_Inputs_ON_Electric_2023_04_03 | Hydrogen | Dispatch-Interconnection | PJ | 2050 | Winter | H2 Pipeline - New | ON | PJ | 0 | PJ
LCP_Inputs_ON_Electric_2023_04_03 | Hydrogen | Dispatch-Interconnection | PJ | 2050 | Winter | H2 Pipeline - New | PJ | ON | 0 | PJ
LCP_Inputs_ON_Electric_2023_04_03 | Hydrogen | Dispatch-Interconnection | PJ | 2050 | Winter | H2 Pipeline - Repurposed | ON | PJ | 0 | PJ
LCP_Inputs_ON_Electric_2023_04_03 | Hydrogen | Dispatch-Interconnection | PJ | 2050 | Winter | H2 Pipeline - Repurposed | PJ | ON | 0 | PJ
LCP_Inputs_ON_Electric_2023_04_03 | Hydrogen | Dispatch-Interconnection | PJ | 2050 | Winter Peak | H2 Pipeline - New | ON | PJ | 0 | PJ
LCP_Inputs_ON_Electric_2023_04_03 | Hydrogen | Dispatch-Interconnection | PJ | 2050 | Winter Peak | H2 Pipeline - New | PJ | ON | 0 | PJ
LCP_Inputs_ON_Electric_2023_04_03 | Hydrogen | Dispatch-Interconnection | PJ | 2050 | Winter Peak | H2 Pipeline - Repurposed | ON | PJ | 0 | PJ
LCP_Inputs_ON_Electric_2023_04_03 | Hydrogen | Dispatch-Interconnection | PJ | 2050 | Winter Peak | H2 Pipeline - Repurposed | PJ | ON | 0 | PJ
LCP_Inputs_ON_Electric_2023_04_03 | Hydrogen | Dispatch-Interconnection | QC | 2020 | Fall | H2 Pipeline - New | ON | QC | 0 | QC
LCP_Inputs_ON_Electric_2023_04_03 | Hydrogen | Dispatch-Interconnection | QC | 2020 | Fall | H2 Pipeline - New | QC | ON | 0 | QC
LCP_Inputs_ON_Electric_2023_04_03 | Hydrogen | Dispatch-Interconnection | QC | 2020 | Fall | H2 Pipeline - Repurposed | ON | QC | 0 | QC
LCP_Inputs_ON_Electric_2023_04_03 | Hydrogen | Dispatch-Interconnection | QC | 2020 | Fall | H2 Pipeline - Repurposed | QC | ON | 0 | QC
LCP_Inputs_ON_Electric_2023_04_03 | Hydrogen | Dispatch-Interconnection | QC | 2020 | Spring | H2 Pipeline - New | ON | QC | 0 | QC
LCP_Inputs_ON_Electric_2023_04_03 | Hydrogen | Dispatch-Interconnection | QC | 2020 | Spring | H2 Pipeline - New | QC | ON | 0 | QC
LCP_Inputs_ON_Electric_2023_04_03 | Hydrogen | Dispatch-Interconnection | QC | 2020 | Spring | H2 Pipeline - Repurposed | ON | QC | 0 | QC
LCP_Inputs_ON_Electric_2023_04_03 | Hydrogen | Dispatch-Interconnection | QC | 2020 | Spring | H2 Pipeline - Repurposed | QC | ON | 0 | QC
LCP_Inputs_ON_Electric_2023_04_03 | Hydrogen | Dispatch-Interconnection | QC | 2020 | Summer | H2 Pipeline - New | ON | QC | 0 | QC
LCP_Inputs_ON_Electric_2023_04_03 | Hydrogen | Dispatch-Interconnection | QC | 2020 | Summer | H2 Pipeline - New | QC | ON | 0 | QC
LCP_Inputs_ON_Electric_2023_04_03 | Hydrogen | Dispatch-Interconnection | QC | 2020 | Summer | H2 Pipeline - Repurposed | ON | QC | 0 | QC
LCP_Inputs_ON_Electric_2023_04_03 | Hydrogen | Dispatch-Interconnection | QC | 2020 | Summer | H2 Pipeline - Repurposed | QC | ON | 0 | QC
LCP_Inputs_ON_Electric_2023_04_03 | Hydrogen | Dispatch-Interconnection | QC | 2020 | Winter | H2 Pipeline - New | ON | QC | 0 | QC
LCP_Inputs_ON_Electric_2023_04_03 | Hydrogen | Dispatch-Interconnection | QC | 2020 | Winter | H2 Pipeline - New | QC | ON | 0 | QC
LCP_Inputs_ON_Electric_2023_04_03 | Hydrogen | Dispatch-Interconnection | QC | 2020 | Winter | H2 Pipeline - Repurposed | ON | QC | 0 | QC
LCP_Inputs_ON_Electric_2023_04_03 | Hydrogen | Dispatch-Interconnection | QC | 2020 | Winter | H2 Pipeline - Repurposed | QC | ON | 0 | QC
LCP_Inputs_ON_Electric_2023_04_03 | Hydrogen | Dispatch-Interconnection | QC | 2020 | Winter Peak | H2 Pipeline - New | ON | QC | 0 | QC
LCP_Inputs_ON_Electric_2023_04_03 | Hydrogen | Dispatch-Interconnection | QC | 2020 | Winter Peak | H2 Pipeline - New | QC | ON | 0 | QC
LCP_Inputs_ON_Electric_2023_04_03 | Hydrogen | Dispatch-Interconnection | QC | 2020 | Winter Peak | H2 Pipeline - Repurposed | ON | QC | 0 | QC
LCP_Inputs_ON_Electric_2023_04_03 | Hydrogen | Dispatch-Interconnection | QC | 2020 | Winter Peak | H2 Pipeline - Repurposed | QC | ON | 0 | QC
LCP_Inputs_ON_Electric_2023_04_03 | Hydrogen | Dispatch-Interconnection | QC | 2030 | Fall | H2 Pipeline - New | ON | QC | 0 | QC
LCP_Inputs_ON_Electric_2023_04_03 | Hydrogen | Dispatch-Interconnection | QC | 2030 | Fall | H2 Pipeline - New | QC | ON | 0 | QC
LCP_Inputs_ON_Electric_2023_04_03 | Hydrogen | Dispatch-Interconnection | QC | 2030 | Fall | H2 Pipeline - Repurposed | ON | QC | 0 | QC
LCP_Inputs_ON_Electric_2023_04_03 | Hydrogen | Dispatch-Interconnection | QC | 2030 | Fall | H2 Pipeline - Repurposed | QC | ON | 0 | QC
LCP_Inputs_ON_Electric_2023_04_03 | Hydrogen | Dispatch-Interconnection | QC | 2030 | Spring | H2 Pipeline - New | ON | QC | 0 | QC
LCP_Inputs_ON_Electric_2023_04_03 | Hydrogen | Dispatch-Interconnection | QC | 2030 | Spring | H2 Pipeline - New | QC | ON | 0 | QC
LCP_Inputs_ON_Electric_2023_04_03 | Hydrogen | Dispatch-Interconnection | QC | 2030 | Spring | H2 Pipeline - Repurposed | ON | QC | 0 | QC
LCP_Inputs_ON_Electric_2023_04_03 | Hydrogen | Dispatch-Interconnection | QC | 2030 | Spring | H2 Pipeline - Repurposed | QC | ON | 0 | QC
LCP_Inputs_ON_Electric_2023_04_03 | Hydrogen | Dispatch-Interconnection | QC | 2030 | Summer | H2 Pipeline - New | ON | QC | 0 | QC
LCP_Inputs_ON_Electric_2023_04_03 | Hydrogen | Dispatch-Interconnection | QC | 2030 | Summer | H2 Pipeline - New | QC | ON | 0 | QC
LCP_Inputs_ON_Electric_2023_04_03 | Hydrogen | Dispatch-Interconnection | QC | 2030 | Summer | H2 Pipeline - Repurposed | ON | QC | 0 | QC
LCP_Inputs_ON_Electric_2023_04_03 | Hydrogen | Dispatch-Interconnection | QC | 2030 | Summer | H2 Pipeline - Repurposed | QC | ON | 0 | QC
LCP_Inputs_ON_Electric_2023_04_03 | Hydrogen | Dispatch-Interconnection | QC | 2030 | Winter | H2 Pipeline - New | ON | QC | 0 | QC
LCP_Inputs_ON_Electric_2023_04_03 | Hydrogen | Dispatch-Interconnection | QC | 2030 | Winter | H2 Pipeline - New | QC | ON | 0 | QC
LCP_Inputs_ON_Electric_2023_04_03 | Hydrogen | Dispatch-Interconnection | QC | 2030 | Winter | H2 Pipeline - Repurposed | ON | QC | 0 | QC
LCP_Inputs_ON_Electric_2023_04_03 | Hydrogen | Dispatch-Interconnection | QC | 2030 | Winter | H2 Pipeline - Repurposed | QC | ON | 0 | QC
LCP_Inputs_ON_Electric_2023_04_03 | Hydrogen | Dispatch-Interconnection | QC | 2030 | Winter Peak | H2 Pipeline - New | ON | QC | 0 | QC
LCP_Inputs_ON_Electric_2023_04_03 | Hydrogen | Dispatch-Interconnection | QC | 2030 | Winter Peak | H2 Pipeline - New | QC | ON | 0 | QC
LCP_Inputs_ON_Electric_2023_04_03 | Hydrogen | Dispatch-Interconnection | QC | 2030 | Winter Peak | H2 Pipeline - Repurposed | ON | QC | 0 | QC
LCP_Inputs_ON_Electric_2023_04_03 | Hydrogen | Dispatch-Interconnection | QC | 2030 | Winter Peak | H2 Pipeline - Repurposed | QC | ON | 0 | QC
LCP_Inputs_ON_Electric_2023_04_03 | Hydrogen | Dispatch-Interconnection | QC | 2040 | Fall | H2 Pipeline - New | ON | QC | 0 | QC
LCP_Inputs_ON_Electric_2023_04_03 | Hydrogen | Dispatch-Interconnection | QC | 2040 | Fall | H2 Pipeline - New | QC | ON | 0 | QC
LCP_Inputs_ON_Electric_2023_04_03 | Hydrogen | Dispatch-Interconnection | QC | 2040 | Fall | H2 Pipeline - Repurposed | ON | QC | 0 | QC
LCP_Inputs_ON_Electric_2023_04_03 | Hydrogen | Dispatch-Interconnection | QC | 2040 | Fall | H2 Pipeline - Repurposed | QC | ON | 0 | QC
LCP_Inputs_ON_Electric_2023_04_03 | Hydrogen | Dispatch-Interconnection | QC | 2040 | Spring | H2 Pipeline - New | ON | QC | 0 | QC
LCP_Inputs_ON_Electric_2023_04_03 | Hydrogen | Dispatch-Interconnection | QC | 2040 | Spring | H2 Pipeline - New | QC | ON | 0 | QC
LCP_Inputs_ON_Electric_2023_04_03 | Hydrogen | Dispatch-Interconnection | QC | 2040 | Spring | H2 Pipeline - Repurposed | ON | QC | 0 | QC
LCP_Inputs_ON_Electric_2023_04_03 | Hydrogen | Dispatch-Interconnection | QC | 2040 | Spring | H2 Pipeline - Repurposed | QC | ON | 0 | QC
LCP_Inputs_ON_Electric_2023_04_03 | Hydrogen | Dispatch-Interconnection | QC | 2040 | Summer | H2 Pipeline - New | ON | QC | 0 | QC
LCP_Inputs_ON_Electric_2023_04_03 | Hydrogen | Dispatch-Interconnection | QC | 2040 | Summer | H2 Pipeline - New | QC | ON | 0 | QC
LCP_Inputs_ON_Electric_2023_04_03 | Hydrogen | Dispatch-Interconnection | QC | 2040 | Summer | H2 Pipeline - Repurposed | ON | QC | 0 | QC
LCP_Inputs_ON_Electric_2023_04_03 | Hydrogen | Dispatch-Interconnection | QC | 2040 | Summer | H2 Pipeline - Repurposed | QC | ON | 0 | QC
LCP_Inputs_ON_Electric_2023_04_03 | Hydrogen | Dispatch-Interconnection | QC | 2040 | Winter | H2 Pipeline - New | ON | QC | 0 | QC
LCP_Inputs_ON_Electric_2023_04_03 | Hydrogen | Dispatch-Interconnection | QC | 2040 | Winter | H2 Pipeline - New | QC | ON | 0 | QC
LCP_Inputs_ON_Electric_2023_04_03 | Hydrogen | Dispatch-Interconnection | QC | 2040 | Winter | H2 Pipeline - Repurposed | ON | QC | 0 | QC
LCP_Inputs_ON_Electric_2023_04_03 | Hydrogen | Dispatch-Interconnection | QC | 2040 | Winter | H2 Pipeline - Repurposed | QC | ON | 0 | QC
LCP_Inputs_ON_Electric_2023_04_03 | Hydrogen | Dispatch-Interconnection | QC | 2040 | Winter Peak | H2 Pipeline - New | ON | QC | 0 | QC
LCP_Inputs_ON_Electric_2023_04_03 | Hydrogen | Dispatch-Interconnection | QC | 2040 | Winter Peak | H2 Pipeline - New | QC | ON | 0 | QC
LCP_Inputs_ON_Electric_2023_04_03 | Hydrogen | Dispatch-Interconnection | QC | 2040 | Winter Peak | H2 Pipeline - Repurposed | ON | QC | 0 | QC
LCP_Inputs_ON_Electric_2023_04_03 | Hydrogen | Dispatch-Interconnection | QC | 2040 | Winter Peak | H2 Pipeline - Repurposed | QC | ON | 0 | QC
LCP_Inputs_ON_Electric_2023_04_03 | Hydrogen | Dispatch-Interconnection | QC | 2050 | Fall | H2 Pipeline - New | ON | QC | 0 | QC
LCP_Inputs_ON_Electric_2023_04_03 | Hydrogen | Dispatch-Interconnection | QC | 2050 | Fall | H2 Pipeline - New | QC | ON | 0 | QC
LCP_Inputs_ON_Electric_2023_04_03 | Hydrogen | Dispatch-Interconnection | QC | 2050 | Fall | H2 Pipeline - Repurposed | ON | QC | 0 | QC
LCP_Inputs_ON_Electric_2023_04_03 | Hydrogen | Dispatch-Interconnection | QC | 2050 | Fall | H2 Pipeline - Repurposed | QC | ON | 0 | QC
LCP_Inputs_ON_Electric_2023_04_03 | Hydrogen | Dispatch-Interconnection | QC | 2050 | Spring | H2 Pipeline - New | ON | QC | 0 | QC
LCP_Inputs_ON_Electric_2023_04_03 | Hydrogen | Dispatch-Interconnection | QC | 2050 | Spring | H2 Pipeline - New | QC | ON | 0 | QC
LCP_Inputs_ON_Electric_2023_04_03 | Hydrogen | Dispatch-Interconnection | QC | 2050 | Spring | H2 Pipeline - Repurposed | ON | QC | 0 | QC
LCP_Inputs_ON_Electric_2023_04_03 | Hydrogen | Dispatch-Interconnection | QC | 2050 | Spring | H2 Pipeline - Repurposed | QC | ON | 0 | QC
LCP_Inputs_ON_Electric_2023_04_03 | Hydrogen | Dispatch-Interconnection | QC | 2050 | Summer | H2 Pipeline - New | ON | QC | 0 | QC
LCP_Inputs_ON_Electric_2023_04_03 | Hydrogen | Dispatch-Interconnection | QC | 2050 | Summer | H2 Pipeline - New | QC | ON | 0 | QC
LCP_Inputs_ON_Electric_2023_04_03 | Hydrogen | Dispatch-Interconnection | QC | 2050 | Summer | H2 Pipeline - Repurposed | ON | QC | 0 | QC
LCP_Inputs_ON_Electric_2023_04_03 | Hydrogen | Dispatch-Interconnection | QC | 2050 | Summer | H2 Pipeline - Repurposed | QC | ON | 0 | QC
LCP_Inputs_ON_Electric_2023_04_03 | Hydrogen | Dispatch-Interconnection | QC | 2050 | Winter | H2 Pipeline - New | ON | QC | 0 | QC
LCP_Inputs_ON_Electric_2023_04_03 | Hydrogen | Dispatch-Interconnection | QC | 2050 | Winter | H2 Pipeline - New | QC | ON | 0 | QC
LCP_Inputs_ON_Electric_2023_04_03 | Hydrogen | Dispatch-Interconnection | QC | 2050 | Winter | H2 Pipeline - Repurposed | ON | QC | 0 | QC
LCP_Inputs_ON_Electric_2023_04_03 | Hydrogen | Dispatch-Interconnection | QC | 2050 | Winter | H2 Pipeline - Repurposed | QC | ON | 0 | QC
LCP_Inputs_ON_Electric_2023_04_03 | Hydrogen | Dispatch-Interconnection | QC | 2050 | Winter Peak | H2 Pipeline - New | ON | QC | 1.0655e-13 | QC
LCP_Inputs_ON_Electric_2023_04_03 | Hydrogen | Dispatch-Interconnection | QC | 2050 | Winter Peak | H2 Pipeline - New | QC | ON | 0 | QC
LCP_Inputs_ON_Electric_2023_04_03 | Hydrogen | Dispatch-Interconnection | QC | 2050 | Winter Peak | H2 Pipeline - Repurposed | ON | QC | -240000 | QC
LCP_Inputs_ON_Electric_2023_04_03 | Hydrogen | Dispatch-Interconnection | QC | 2050 | Winter Peak | H2 Pipeline - Repurposed | QC | ON | 0 | QC
LCP_Inputs_ON_Electric_2023_04_03 | Hydrogen | Dispatch-Interconnection | WC | 2020 | Fall | H2 Pipeline - New | ON | WC | 0 | WC
LCP_Inputs_ON_Electric_2023_04_03 | Hydrogen | Dispatch-Interconnection | WC | 2020 | Fall | H2 Pipeline - New | WC | ON | 0 | WC
LCP_Inputs_ON_Electric_2023_04_03 | Hydrogen | Dispatch-Interconnection | WC | 2020 | Fall | H2 Pipeline - Repurposed | ON | WC | 0 | WC
LCP_Inputs_ON_Electric_2023_04_03 | Hydrogen | Dispatch-Interconnection | WC | 2020 | Fall | H2 Pipeline - Repurposed | WC | ON | 0 | WC
LCP_Inputs_ON_Electric_2023_04_03 | Hydrogen | Dispatch-Interconnection | WC | 2020 | Spring | H2 Pipeline - New | ON | WC | 0 | WC
LCP_Inputs_ON_Electric_2023_04_03 | Hydrogen | Dispatch-Interconnection | WC | 2020 | Spring | H2 Pipeline - New | WC | ON | 0 | WC
LCP_Inputs_ON_Electric_2023_04_03 | Hydrogen | Dispatch-Interconnection | WC | 2020 | Spring | H2 Pipeline - Repurposed | ON | WC | 0 | WC
LCP_Inputs_ON_Electric_2023_04_03 | Hydrogen | Dispatch-Interconnection | WC | 2020 | Spring | H2 Pipeline - Repurposed | WC | ON | 0 | WC
LCP_Inputs_ON_Electric_2023_04_03 | Hydrogen | Dispatch-Interconnection | WC | 2020 | Summer | H2 Pipeline - New | ON | WC | 0 | WC
LCP_Inputs_ON_Electric_2023_04_03 | Hydrogen | Dispatch-Interconnection | WC | 2020 | Summer | H2 Pipeline - New | WC | ON | 0 | WC
LCP_Inputs_ON_Electric_2023_04_03 | Hydrogen | Dispatch-Interconnection | WC | 2020 | Summer | H2 Pipeline - Repurposed | ON | WC | 0 | WC
LCP_Inputs_ON_Electric_2023_04_03 | Hydrogen | Dispatch-Interconnection | WC | 2020 | Summer | H2 Pipeline - Repurposed | WC | ON | 0 | WC
LCP_Inputs_ON_Electric_2023_04_03 | Hydrogen | Dispatch-Interconnection | WC | 2020 | Winter | H2 Pipeline - New | ON | WC | 0 | WC
LCP_Inputs_ON_Electric_2023_04_03 | Hydrogen | Dispatch-Interconnection | WC | 2020 | Winter | H2 Pipeline - New | WC | ON | 0 | WC
LCP_Inputs_ON_Electric_2023_04_03 | Hydrogen | Dispatch-Interconnection | WC | 2020 | Winter | H2 Pipeline - Repurposed | ON | WC | 0 | WC
LCP_Inputs_ON_Electric_2023_04_03 | Hydrogen | Dispatch-Interconnection | WC | 2020 | Winter | H2 Pipeline - Repurposed | WC | ON | 0 | WC
LCP_Inputs_ON_Electric_2023_04_03 | Hydrogen | Dispatch-Interconnection | WC | 2020 | Winter Peak | H2 Pipeline - New | ON | WC | 0 | WC
LCP_Inputs_ON_Electric_2023_04_03 | Hydrogen | Dispatch-Interconnection | WC | 2020 | Winter Peak | H2 Pipeline - New | WC | ON | 0 | WC
LCP_Inputs_ON_Electric_2023_04_03 | Hydrogen | Dispatch-Interconnection | WC | 2020 | Winter Peak | H2 Pipeline - Repurposed | ON | WC | 0 | WC
LCP_Inputs_ON_Electric_2023_04_03 | Hydrogen | Dispatch-Interconnection | WC | 2020 | Winter Peak | H2 Pipeline - Repurposed | WC | ON | 0 | WC
LCP_Inputs_ON_Electric_2023_04_03 | Hydrogen | Dispatch-Interconnection | WC | 2030 | Fall | H2 Pipeline - New | ON | WC | 0 | WC
LCP_Inputs_ON_Electric_2023_04_03 | Hydrogen | Dispatch-Interconnection | WC | 2030 | Fall | H2 Pipeline - New | WC | ON | 0 | WC
LCP_Inputs_ON_Electric_2023_04_03 | Hydrogen | Dispatch-Interconnection | WC | 2030 | Fall | H2 Pipeline - Repurposed | ON | WC | 0 | WC
LCP_Inputs_ON_Electric_2023_04_03 | Hydrogen | Dispatch-Interconnection | WC | 2030 | Fall | H2 Pipeline - Repurposed | WC | ON | 0 | WC
LCP_Inputs_ON_Electric_2023_04_03 | Hydrogen | Dispatch-Interconnection | WC | 2030 | Spring | H2 Pipeline - New | ON | WC | 0 | WC
LCP_Inputs_ON_Electric_2023_04_03 | Hydrogen | Dispatch-Interconnection | WC | 2030 | Spring | H2 Pipeline - New | WC | ON | 0 | WC
LCP_Inputs_ON_Electric_2023_04_03 | Hydrogen | Dispatch-Interconnection | WC | 2030 | Spring | H2 Pipeline - Repurposed | ON | WC | 0 | WC
LCP_Inputs_ON_Electric_2023_04_03 | Hydrogen | Dispatch-Interconnection | WC | 2030 | Spring | H2 Pipeline - Repurposed | WC | ON | 0 | WC
LCP_Inputs_ON_Electric_2023_04_03 | Hydrogen | Dispatch-Interconnection | WC | 2030 | Summer | H2 Pipeline - New | ON | WC | 0 | WC
LCP_Inputs_ON_Electric_2023_04_03 | Hydrogen | Dispatch-Interconnection | WC | 2030 | Summer | H2 Pipeline - New | WC | ON | 0 | WC
LCP_Inputs_ON_Electric_2023_04_03 | Hydrogen | Dispatch-Interconnection | WC | 2030 | Summer | H2 Pipeline - Repurposed | ON | WC | 0 | WC
LCP_Inputs_ON_Electric_2023_04_03 | Hydrogen | Dispatch-Interconnection | WC | 2030 | Summer | H2 Pipeline - Repurposed | WC | ON | 0 | WC
LCP_Inputs_ON_Electric_2023_04_03 | Hydrogen | Dispatch-Interconnection | WC | 2030 | Winter | H2 Pipeline - New | ON | WC | 0 | WC
LCP_Inputs_ON_Electric_2023_04_03 | Hydrogen | Dispatch-Interconnection | WC | 2030 | Winter | H2 Pipeline - New | WC | ON | 0 | WC
LCP_Inputs_ON_Electric_2023_04_03 | Hydrogen | Dispatch-Interconnection | WC | 2030 | Winter | H2 Pipeline - Repurposed | ON | WC | 0 | WC
LCP_Inputs_ON_Electric_2023_04_03 | Hydrogen | Dispatch-Interconnection | WC | 2030 | Winter | H2 Pipeline - Repurposed | WC | ON | 0 | WC
LCP_Inputs_ON_Electric_2023_04_03 | Hydrogen | Dispatch-Interconnection | WC | 2030 | Winter Peak | H2 Pipeline - New | ON | WC | 0 | WC
LCP_Inputs_ON_Electric_2023_04_03 | Hydrogen | Dispatch-Interconnection | WC | 2030 | Winter Peak | H2 Pipeline - New | WC | ON | 0 | WC
LCP_Inputs_ON_Electric_2023_04_03 | Hydrogen | Dispatch-Interconnection | WC | 2030 | Winter Peak | H2 Pipeline - Repurposed | ON | WC | 0 | WC
LCP_Inputs_ON_Electric_2023_04_03 | Hydrogen | Dispatch-Interconnection | WC | 2030 | Winter Peak | H2 Pipeline - Repurposed | WC | ON | 0 | WC
LCP_Inputs_ON_Electric_2023_04_03 | Hydrogen | Dispatch-Interconnection | WC | 2040 | Fall | H2 Pipeline - New | ON | WC | 0 | WC
LCP_Inputs_ON_Electric_2023_04_03 | Hydrogen | Dispatch-Interconnection | WC | 2040 | Fall | H2 Pipeline - New | WC | ON | 0 | WC
LCP_Inputs_ON_Electric_2023_04_03 | Hydrogen | Dispatch-Interconnection | WC | 2040 | Fall | H2 Pipeline - Repurposed | ON | WC | 0 | WC
LCP_Inputs_ON_Electric_2023_04_03 | Hydrogen | Dispatch-Interconnection | WC | 2040 | Fall | H2 Pipeline - Repurposed | WC | ON | 0 | WC
LCP_Inputs_ON_Electric_2023_04_03 | Hydrogen | Dispatch-Interconnection | WC | 2040 | Spring | H2 Pipeline - New | ON | WC | 0 | WC
LCP_Inputs_ON_Electric_2023_04_03 | Hydrogen | Dispatch-Interconnection | WC | 2040 | Spring | H2 Pipeline - New | WC | ON | 0 | WC
LCP_Inputs_ON_Electric_2023_04_03 | Hydrogen | Dispatch-Interconnection | WC | 2040 | Spring | H2 Pipeline - Repurposed | ON | WC | 0 | WC
LCP_Inputs_ON_Electric_2023_04_03 | Hydrogen | Dispatch-Interconnection | WC | 2040 | Spring | H2 Pipeline - Repurposed | WC | ON | 0 | WC
LCP_Inputs_ON_Electric_2023_04_03 | Hydrogen | Dispatch-Interconnection | WC | 2040 | Summer | H2 Pipeline - New | ON | WC | 0 | WC
LCP_Inputs_ON_Electric_2023_04_03 | Hydrogen | Dispatch-Interconnection | WC | 2040 | Summer | H2 Pipeline - New | WC | ON | 0 | WC
LCP_Inputs_ON_Electric_2023_04_03 | Hydrogen | Dispatch-Interconnection | WC | 2040 | Summer | H2 Pipeline - Repurposed | ON | WC | 0 | WC
LCP_Inputs_ON_Electric_2023_04_03 | Hydrogen | Dispatch-Interconnection | WC | 2040 | Summer | H2 Pipeline - Repurposed | WC | ON | 0 | WC
LCP_Inputs_ON_Electric_2023_04_03 | Hydrogen | Dispatch-Interconnection | WC | 2040 | Winter | H2 Pipeline - New | ON | WC | 0 | WC
LCP_Inputs_ON_Electric_2023_04_03 | Hydrogen | Dispatch-Interconnection | WC | 2040 | Winter | H2 Pipeline - New | WC | ON | 0 | WC
LCP_Inputs_ON_Electric_2023_04_03 | Hydrogen | Dispatch-Interconnection | WC | 2040 | Winter | H2 Pipeline - Repurposed | ON | WC | 0 | WC
LCP_Inputs_ON_Electric_2023_04_03 | Hydrogen | Dispatch-Interconnection | WC | 2040 | Winter | H2 Pipeline - Repurposed | WC | ON | 0 | WC
LCP_Inputs_ON_Electric_2023_04_03 | Hydrogen | Dispatch-Interconnection | WC | 2040 | Winter Peak | H2 Pipeline - New | ON | WC | 0 | WC
LCP_Inputs_ON_Electric_2023_04_03 | Hydrogen | Dispatch-Interconnection | WC | 2040 | Winter Peak | H2 Pipeline - New | WC | ON | 0 | WC
LCP_Inputs_ON_Electric_2023_04_03 | Hydrogen | Dispatch-Interconnection | WC | 2040 | Winter Peak | H2 Pipeline - Repurposed | ON | WC | -689654.4531 | WC
LCP_Inputs_ON_Electric_2023_04_03 | Hydrogen | Dispatch-Interconnection | WC | 2040 | Winter Peak | H2 Pipeline - Repurposed | WC | ON | 0 | WC
LCP_Inputs_ON_Electric_2023_04_03 | Hydrogen | Dispatch-Interconnection | WC | 2050 | Fall | H2 Pipeline - New | ON | WC | 0 | WC
LCP_Inputs_ON_Electric_2023_04_03 | Hydrogen | Dispatch-Interconnection | WC | 2050 | Fall | H2 Pipeline - New | WC | ON | 0 | WC
LCP_Inputs_ON_Electric_2023_04_03 | Hydrogen | Dispatch-Interconnection | WC | 2050 | Fall | H2 Pipeline - Repurposed | ON | WC | 0 | WC
LCP_Inputs_ON_Electric_2023_04_03 | Hydrogen | Dispatch-Interconnection | WC | 2050 | Fall | H2 Pipeline - Repurposed | WC | ON | 0 | WC
LCP_Inputs_ON_Electric_2023_04_03 | Hydrogen | Dispatch-Interconnection | WC | 2050 | Spring | H2 Pipeline - New | ON | WC | 0 | WC
LCP_Inputs_ON_Electric_2023_04_03 | Hydrogen | Dispatch-Interconnection | WC | 2050 | Spring | H2 Pipeline - New | WC | ON | 0 | WC
LCP_Inputs_ON_Electric_2023_04_03 | Hydrogen | Dispatch-Interconnection | WC | 2050 | Spring | H2 Pipeline - Repurposed | ON | WC | 0 | WC
LCP_Inputs_ON_Electric_2023_04_03 | Hydrogen | Dispatch-Interconnection | WC | 2050 | Spring | H2 Pipeline - Repurposed | WC | ON | 0 | WC
LCP_Inputs_ON_Electric_2023_04_03 | Hydrogen | Dispatch-Interconnection | WC | 2050 | Summer | H2 Pipeline - New | ON | WC | 0 | WC
LCP_Inputs_ON_Electric_2023_04_03 | Hydrogen | Dispatch-Interconnection | WC | 2050 | Summer | H2 Pipeline - New | WC | ON | 0 | WC
LCP_Inputs_ON_Electric_2023_04_03 | Hydrogen | Dispatch-Interconnection | WC | 2050 | Summer | H2 Pipeline - Repurposed | ON | WC | 0 | WC
LCP_Inputs_ON_Electric_2023_04_03 | Hydrogen | Dispatch-Interconnection | WC | 2050 | Summer | H2 Pipeline - Repurposed | WC | ON | 0 | WC
LCP_Inputs_ON_Electric_2023_04_03 | Hydrogen | Dispatch-Interconnection | WC | 2050 | Winter | H2 Pipeline - New | ON | WC | 0 | WC
LCP_Inputs_ON_Electric_2023_04_03 | Hydrogen | Dispatch-Interconnection | WC | 2050 | Winter | H2 Pipeline - New | WC | ON | 0 | WC
LCP_Inputs_ON_Electric_2023_04_03 | Hydrogen | Dispatch-Interconnection | WC | 2050 | Winter | H2 Pipeline - Repurposed | ON | WC | 0 | WC
LCP_Inputs_ON_Electric_2023_04_03 | Hydrogen | Dispatch-Interconnection | WC | 2050 | Winter | H2 Pipeline - Repurposed | WC | ON | 0 | WC
LCP_Inputs_ON_Electric_2023_04_03 | Hydrogen | Dispatch-Interconnection | WC | 2050 | Winter Peak | H2 Pipeline - New | ON | WC | 0 | WC
LCP_Inputs_ON_Electric_2023_04_03 | Hydrogen | Dispatch-Interconnection | WC | 2050 | Winter Peak | H2 Pipeline - New | WC | ON | 0 | WC
LCP_Inputs_ON_Electric_2023_04_03 | Hydrogen | Dispatch-Interconnection | WC | 2050 | Winter Peak | H2 Pipeline - Repurposed | ON | WC | -1097920.0507 | WC
LCP_Inputs_ON_Electric_2023_04_03 | Hydrogen | Dispatch-Interconnection | WC | 2050 | Winter Peak | H2 Pipeline - Repurposed | WC | ON | 0 | WC
LCP_Inputs_ON_Electric_2023_04_03 | Hydrogen | Dispatch-Storage | MI | 2020 | Fall | H2 Salt Cavern Storage - ON |  |  | 0 | MI
LCP_Inputs_ON_Electric_2023_04_03 | Hydrogen | Dispatch-Storage | MI | 2020 | Spring | H2 Salt Cavern Storage - ON |  |  | 0 | MI
LCP_Inputs_ON_Electric_2023_04_03 | Hydrogen | Dispatch-Storage | MI | 2020 | Summer | H2 Salt Cavern Storage - ON |  |  | 0 | MI
LCP_Inputs_ON_Electric_2023_04_03 | Hydrogen | Dispatch-Storage | MI | 2020 | Winter | H2 Salt Cavern Storage - ON |  |  | 0 | MI
LCP_Inputs_ON_Electric_2023_04_03 | Hydrogen | Dispatch-Storage | MI | 2020 | Winter Peak | H2 Salt Cavern Storage - ON |  |  | 0 | MI
LCP_Inputs_ON_Electric_2023_04_03 | Hydrogen | Dispatch-Storage | MI | 2030 | Fall | H2 Salt Cavern Storage - ON |  |  | 0 | MI
LCP_Inputs_ON_Electric_2023_04_03 | Hydrogen | Dispatch-Storage | MI | 2030 | Spring | H2 Salt Cavern Storage - ON |  |  | 0 | MI
LCP_Inputs_ON_Electric_2023_04_03 | Hydrogen | Dispatch-Storage | MI | 2030 | Summer | H2 Salt Cavern Storage - ON |  |  | 0 | MI
LCP_Inputs_ON_Electric_2023_04_03 | Hydrogen | Dispatch-Storage | MI | 2030 | Winter | H2 Salt Cavern Storage - ON |  |  | 0 | MI
LCP_Inputs_ON_Electric_2023_04_03 | Hydrogen | Dispatch-Storage | MI | 2030 | Winter Peak | H2 Salt Cavern Storage - ON |  |  | 0 | MI
LCP_Inputs_ON_Electric_2023_04_03 | Hydrogen | Dispatch-Storage | MI | 2040 | Fall | H2 Salt Cavern Storage - ON |  |  | 0 | MI
LCP_Inputs_ON_Electric_2023_04_03 | Hydrogen | Dispatch-Storage | MI | 2040 | Spring | H2 Salt Cavern Storage - ON |  |  | 0 | MI
LCP_Inputs_ON_Electric_2023_04_03 | Hydrogen | Dispatch-Storage | MI | 2040 | Summer | H2 Salt Cavern Storage - ON |  |  | 0 | MI
LCP_Inputs_ON_Electric_2023_04_03 | Hydrogen | Dispatch-Storage | MI | 2040 | Winter | H2 Salt Cavern Storage - ON |  |  | 0 | MI
LCP_Inputs_ON_Electric_2023_04_03 | Hydrogen | Dispatch-Storage | MI | 2040 | Winter Peak | H2 Salt Cavern Storage - ON |  |  | 0 | MI
LCP_Inputs_ON_Electric_2023_04_03 | Hydrogen | Dispatch-Storage | MI | 2050 | Fall | H2 Salt Cavern Storage - ON |  |  | 0 | MI
LCP_Inputs_ON_Electric_2023_04_03 | Hydrogen | Dispatch-Storage | MI | 2050 | Spring | H2 Salt Cavern Storage - ON |  |  | 0 | MI
LCP_Inputs_ON_Electric_2023_04_03 | Hydrogen | Dispatch-Storage | MI | 2050 | Summer | H2 Salt Cavern Storage - ON |  |  | 0 | MI
LCP_Inputs_ON_Electric_2023_04_03 | Hydrogen | Dispatch-Storage | MI | 2050 | Winter | H2 Salt Cavern Storage - ON |  |  | 0 | MI
LCP_Inputs_ON_Electric_2023_04_03 | Hydrogen | Dispatch-Storage | MI | 2050 | Winter Peak | H2 Salt Cavern Storage - ON |  |  | 0 | MI
LCP_Inputs_ON_Electric_2023_04_03 | Hydrogen | Dispatch-Storage | NY | 2020 | Fall | H2 Salt Cavern Storage - ON |  |  | 0 | NY
LCP_Inputs_ON_Electric_2023_04_03 | Hydrogen | Dispatch-Storage | NY | 2020 | Spring | H2 Salt Cavern Storage - ON |  |  | 0 | NY
LCP_Inputs_ON_Electric_2023_04_03 | Hydrogen | Dispatch-Storage | NY | 2020 | Summer | H2 Salt Cavern Storage - ON |  |  | 0 | NY
LCP_Inputs_ON_Electric_2023_04_03 | Hydrogen | Dispatch-Storage | NY | 2020 | Winter | H2 Salt Cavern Storage - ON |  |  | 0 | NY
LCP_Inputs_ON_Electric_2023_04_03 | Hydrogen | Dispatch-Storage | NY | 2020 | Winter Peak | H2 Salt Cavern Storage - ON |  |  | 0 | NY
LCP_Inputs_ON_Electric_2023_04_03 | Hydrogen | Dispatch-Storage | NY | 2030 | Fall | H2 Salt Cavern Storage - ON |  |  | 0 | NY
LCP_Inputs_ON_Electric_2023_04_03 | Hydrogen | Dispatch-Storage | NY | 2030 | Spring | H2 Salt Cavern Storage - ON |  |  | 0 | NY
LCP_Inputs_ON_Electric_2023_04_03 | Hydrogen | Dispatch-Storage | NY | 2030 | Summer | H2 Salt Cavern Storage - ON |  |  | 0 | NY
LCP_Inputs_ON_Electric_2023_04_03 | Hydrogen | Dispatch-Storage | NY | 2030 | Winter | H2 Salt Cavern Storage - ON |  |  | 0 | NY
LCP_Inputs_ON_Electric_2023_04_03 | Hydrogen | Dispatch-Storage | NY | 2030 | Winter Peak | H2 Salt Cavern Storage - ON |  |  | 0 | NY
LCP_Inputs_ON_Electric_2023_04_03 | Hydrogen | Dispatch-Storage | NY | 2040 | Fall | H2 Salt Cavern Storage - ON |  |  | 0 | NY
LCP_Inputs_ON_Electric_2023_04_03 | Hydrogen | Dispatch-Storage | NY | 2040 | Spring | H2 Salt Cavern Storage - ON |  |  | 0 | NY
LCP_Inputs_ON_Electric_2023_04_03 | Hydrogen | Dispatch-Storage | NY | 2040 | Summer | H2 Salt Cavern Storage - ON |  |  | 0 | NY
LCP_Inputs_ON_Electric_2023_04_03 | Hydrogen | Dispatch-Storage | NY | 2040 | Winter | H2 Salt Cavern Storage - ON |  |  | 0 | NY
LCP_Inputs_ON_Electric_2023_04_03 | Hydrogen | Dispatch-Storage | NY | 2040 | Winter Peak | H2 Salt Cavern Storage - ON |  |  | 0 | NY
LCP_Inputs_ON_Electric_2023_04_03 | Hydrogen | Dispatch-Storage | NY | 2050 | Fall | H2 Salt Cavern Storage - ON |  |  | 0 | NY
LCP_Inputs_ON_Electric_2023_04_03 | Hydrogen | Dispatch-Storage | NY | 2050 | Spring | H2 Salt Cavern Storage - ON |  |  | 0 | NY
LCP_Inputs_ON_Electric_2023_04_03 | Hydrogen | Dispatch-Storage | NY | 2050 | Summer | H2 Salt Cavern Storage - ON |  |  | 0 | NY
LCP_Inputs_ON_Electric_2023_04_03 | Hydrogen | Dispatch-Storage | NY | 2050 | Winter | H2 Salt Cavern Storage - ON |  |  | 0 | NY
LCP_Inputs_ON_Electric_2023_04_03 | Hydrogen | Dispatch-Storage | NY | 2050 | Winter Peak | H2 Salt Cavern Storage - ON |  |  | 0 | NY
LCP_Inputs_ON_Electric_2023_04_03 | Hydrogen | Dispatch-Storage | ON | 2020 | Fall | H2 Salt Cavern Storage - ON |  |  | 0 | ON
LCP_Inputs_ON_Electric_2023_04_03 | Hydrogen | Dispatch-Storage | ON | 2020 | Spring | H2 Salt Cavern Storage - ON |  |  | 0 | ON
LCP_Inputs_ON_Electric_2023_04_03 | Hydrogen | Dispatch-Storage | ON | 2020 | Summer | H2 Salt Cavern Storage - ON |  |  | 0 | ON
LCP_Inputs_ON_Electric_2023_04_03 | Hydrogen | Dispatch-Storage | ON | 2020 | Winter | H2 Salt Cavern Storage - ON |  |  | 0 | ON
LCP_Inputs_ON_Electric_2023_04_03 | Hydrogen | Dispatch-Storage | ON | 2020 | Winter Peak | H2 Salt Cavern Storage - ON |  |  | 0 | ON
LCP_Inputs_ON_Electric_2023_04_03 | Hydrogen | Dispatch-Storage | ON | 2030 | Fall | H2 Salt Cavern Storage - ON |  |  | 0 | ON
LCP_Inputs_ON_Electric_2023_04_03 | Hydrogen | Dispatch-Storage | ON | 2030 | Spring | H2 Salt Cavern Storage - ON |  |  | 106734.9597 | ON
LCP_Inputs_ON_Electric_2023_04_03 | Hydrogen | Dispatch-Storage | ON | 2030 | Summer | H2 Salt Cavern Storage - ON |  |  | 0 | ON
LCP_Inputs_ON_Electric_2023_04_03 | Hydrogen | Dispatch-Storage | ON | 2030 | Winter | H2 Salt Cavern Storage - ON |  |  | 747603.7949 | ON
LCP_Inputs_ON_Electric_2023_04_03 | Hydrogen | Dispatch-Storage | ON | 2030 | Winter Peak | H2 Salt Cavern Storage - ON |  |  | 120000 | ON
LCP_Inputs_ON_Electric_2023_04_03 | Hydrogen | Dispatch-Storage | ON | 2040 | Fall | H2 Salt Cavern Storage - ON |  |  | 0 | ON
LCP_Inputs_ON_Electric_2023_04_03 | Hydrogen | Dispatch-Storage | ON | 2040 | Spring | H2 Salt Cavern Storage - ON |  |  | 689838.4494 | ON
LCP_Inputs_ON_Electric_2023_04_03 | Hydrogen | Dispatch-Storage | ON | 2040 | Summer | H2 Salt Cavern Storage - ON |  |  | 0 | ON
LCP_Inputs_ON_Electric_2023_04_03 | Hydrogen | Dispatch-Storage | ON | 2040 | Winter | H2 Salt Cavern Storage - ON |  |  | 3718480.8708 | ON
LCP_Inputs_ON_Electric_2023_04_03 | Hydrogen | Dispatch-Storage | ON | 2040 | Winter Peak | H2 Salt Cavern Storage - ON |  |  | 600000 | ON
LCP_Inputs_ON_Electric_2023_04_03 | Hydrogen | Dispatch-Storage | ON | 2050 | Fall | H2 Salt Cavern Storage - ON |  |  | 498.6435 | ON
LCP_Inputs_ON_Electric_2023_04_03 | Hydrogen | Dispatch-Storage | ON | 2050 | Spring | H2 Salt Cavern Storage - ON |  |  | 226089.034 | ON
LCP_Inputs_ON_Electric_2023_04_03 | Hydrogen | Dispatch-Storage | ON | 2050 | Summer | H2 Salt Cavern Storage - ON |  |  | 132035.3632 | ON
LCP_Inputs_ON_Electric_2023_04_03 | Hydrogen | Dispatch-Storage | ON | 2050 | Winter | H2 Salt Cavern Storage - ON |  |  | 5069218.5382 | ON
LCP_Inputs_ON_Electric_2023_04_03 | Hydrogen | Dispatch-Storage | ON | 2050 | Winter Peak | H2 Salt Cavern Storage - ON |  |  | 864000 | ON
LCP_Inputs_ON_Electric_2023_04_03 | Hydrogen | Dispatch-Storage | PJ | 2020 | Fall | H2 Salt Cavern Storage - ON |  |  | 0 | PJ
LCP_Inputs_ON_Electric_2023_04_03 | Hydrogen | Dispatch-Storage | PJ | 2020 | Spring | H2 Salt Cavern Storage - ON |  |  | 0 | PJ
LCP_Inputs_ON_Electric_2023_04_03 | Hydrogen | Dispatch-Storage | PJ | 2020 | Summer | H2 Salt Cavern Storage - ON |  |  | 0 | PJ
LCP_Inputs_ON_Electric_2023_04_03 | Hydrogen | Dispatch-Storage | PJ | 2020 | Winter | H2 Salt Cavern Storage - ON |  |  | 0 | PJ
LCP_Inputs_ON_Electric_2023_04_03 | Hydrogen | Dispatch-Storage | PJ | 2020 | Winter Peak | H2 Salt Cavern Storage - ON |  |  | 0 | PJ
LCP_Inputs_ON_Electric_2023_04_03 | Hydrogen | Dispatch-Storage | PJ | 2030 | Fall | H2 Salt Cavern Storage - ON |  |  | 0 | PJ
LCP_Inputs_ON_Electric_2023_04_03 | Hydrogen | Dispatch-Storage | PJ | 2030 | Spring | H2 Salt Cavern Storage - ON |  |  | 0 | PJ
LCP_Inputs_ON_Electric_2023_04_03 | Hydrogen | Dispatch-Storage | PJ | 2030 | Summer | H2 Salt Cavern Storage - ON |  |  | 0 | PJ
LCP_Inputs_ON_Electric_2023_04_03 | Hydrogen | Dispatch-Storage | PJ | 2030 | Winter | H2 Salt Cavern Storage - ON |  |  | 0 | PJ
LCP_Inputs_ON_Electric_2023_04_03 | Hydrogen | Dispatch-Storage | PJ | 2030 | Winter Peak | H2 Salt Cavern Storage - ON |  |  | 0 | PJ
LCP_Inputs_ON_Electric_2023_04_03 | Hydrogen | Dispatch-Storage | PJ | 2040 | Fall | H2 Salt Cavern Storage - ON |  |  | 0 | PJ
LCP_Inputs_ON_Electric_2023_04_03 | Hydrogen | Dispatch-Storage | PJ | 2040 | Spring | H2 Salt Cavern Storage - ON |  |  | 0 | PJ
LCP_Inputs_ON_Electric_2023_04_03 | Hydrogen | Dispatch-Storage | PJ | 2040 | Summer | H2 Salt Cavern Storage - ON |  |  | 0 | PJ
LCP_Inputs_ON_Electric_2023_04_03 | Hydrogen | Dispatch-Storage | PJ | 2040 | Winter | H2 Salt Cavern Storage - ON |  |  | 0 | PJ
LCP_Inputs_ON_Electric_2023_04_03 | Hydrogen | Dispatch-Storage | PJ | 2040 | Winter Peak | H2 Salt Cavern Storage - ON |  |  | 0 | PJ
LCP_Inputs_ON_Electric_2023_04_03 | Hydrogen | Dispatch-Storage | PJ | 2050 | Fall | H2 Salt Cavern Storage - ON |  |  | 0 | PJ
LCP_Inputs_ON_Electric_2023_04_03 | Hydrogen | Dispatch-Storage | PJ | 2050 | Spring | H2 Salt Cavern Storage - ON |  |  | 0 | PJ
LCP_Inputs_ON_Electric_2023_04_03 | Hydrogen | Dispatch-Storage | PJ | 2050 | Summer | H2 Salt Cavern Storage - ON |  |  | 0 | PJ
LCP_Inputs_ON_Electric_2023_04_03 | Hydrogen | Dispatch-Storage | PJ | 2050 | Winter | H2 Salt Cavern Storage - ON |  |  | 0 | PJ
LCP_Inputs_ON_Electric_2023_04_03 | Hydrogen | Dispatch-Storage | PJ | 2050 | Winter Peak | H2 Salt Cavern Storage - ON |  |  | 0 | PJ
LCP_Inputs_ON_Electric_2023_04_03 | Hydrogen | Dispatch-Storage | QC | 2020 | Fall | H2 Salt Cavern Storage - ON |  |  | 0 | QC
LCP_Inputs_ON_Electric_2023_04_03 | Hydrogen | Dispatch-Storage | QC | 2020 | Spring | H2 Salt Cavern Storage - ON |  |  | 0 | QC
LCP_Inputs_ON_Electric_2023_04_03 | Hydrogen | Dispatch-Storage | QC | 2020 | Summer | H2 Salt Cavern Storage - ON |  |  | 0 | QC
LCP_Inputs_ON_Electric_2023_04_03 | Hydrogen | Dispatch-Storage | QC | 2020 | Winter | H2 Salt Cavern Storage - ON |  |  | 0 | QC
LCP_Inputs_ON_Electric_2023_04_03 | Hydrogen | Dispatch-Storage | QC | 2020 | Winter Peak | H2 Salt Cavern Storage - ON |  |  | 0 | QC
LCP_Inputs_ON_Electric_2023_04_03 | Hydrogen | Dispatch-Storage | QC | 2030 | Fall | H2 Salt Cavern Storage - ON |  |  | 0 | QC
LCP_Inputs_ON_Electric_2023_04_03 | Hydrogen | Dispatch-Storage | QC | 2030 | Spring | H2 Salt Cavern Storage - ON |  |  | 0 | QC
LCP_Inputs_ON_Electric_2023_04_03 | Hydrogen | Dispatch-Storage | QC | 2030 | Summer | H2 Salt Cavern Storage - ON |  |  | 0 | QC
LCP_Inputs_ON_Electric_2023_04_03 | Hydrogen | Dispatch-Storage | QC | 2030 | Winter | H2 Salt Cavern Storage - ON |  |  | 0 | QC
LCP_Inputs_ON_Electric_2023_04_03 | Hydrogen | Dispatch-Storage | QC | 2030 | Winter Peak | H2 Salt Cavern Storage - ON |  |  | 0 | QC
LCP_Inputs_ON_Electric_2023_04_03 | Hydrogen | Dispatch-Storage | QC | 2040 | Fall | H2 Salt Cavern Storage - ON |  |  | 0 | QC
LCP_Inputs_ON_Electric_2023_04_03 | Hydrogen | Dispatch-Storage | QC | 2040 | Spring | H2 Salt Cavern Storage - ON |  |  | 0 | QC
LCP_Inputs_ON_Electric_2023_04_03 | Hydrogen | Dispatch-Storage | QC | 2040 | Summer | H2 Salt Cavern Storage - ON |  |  | 0 | QC
LCP_Inputs_ON_Electric_2023_04_03 | Hydrogen | Dispatch-Storage | QC | 2040 | Winter | H2 Salt Cavern Storage - ON |  |  | 0 | QC
LCP_Inputs_ON_Electric_2023_04_03 | Hydrogen | Dispatch-Storage | QC | 2040 | Winter Peak | H2 Salt Cavern Storage - ON |  |  | 0 | QC
LCP_Inputs_ON_Electric_2023_04_03 | Hydrogen | Dispatch-Storage | QC | 2050 | Fall | H2 Salt Cavern Storage - ON |  |  | 0 | QC
LCP_Inputs_ON_Electric_2023_04_03 | Hydrogen | Dispatch-Storage | QC | 2050 | Spring | H2 Salt Cavern Storage - ON |  |  | 0 | QC
LCP_Inputs_ON_Electric_2023_04_03 | Hydrogen | Dispatch-Storage | QC | 2050 | Summer | H2 Salt Cavern Storage - ON |  |  | 0 | QC
LCP_Inputs_ON_Electric_2023_04_03 | Hydrogen | Dispatch-Storage | QC | 2050 | Winter | H2 Salt Cavern Storage - ON |  |  | 0 | QC
LCP_Inputs_ON_Electric_2023_04_03 | Hydrogen | Dispatch-Storage | QC | 2050 | Winter Peak | H2 Salt Cavern Storage - ON |  |  | 0 | QC
LCP_Inputs_ON_Electric_2023_04_03 | Hydrogen | Dispatch-Storage | WC | 2020 | Fall | H2 Salt Cavern Storage - ON |  |  | 0 | WC
LCP_Inputs_ON_Electric_2023_04_03 | Hydrogen | Dispatch-Storage | WC | 2020 | Spring | H2 Salt Cavern Storage - ON |  |  | 0 | WC
LCP_Inputs_ON_Electric_2023_04_03 | Hydrogen | Dispatch-Storage | WC | 2020 | Summer | H2 Salt Cavern Storage - ON |  |  | 0 | WC
LCP_Inputs_ON_Electric_2023_04_03 | Hydrogen | Dispatch-Storage | WC | 2020 | Winter | H2 Salt Cavern Storage - ON |  |  | 0 | WC
LCP_Inputs_ON_Electric_2023_04_03 | Hydrogen | Dispatch-Storage | WC | 2020 | Winter Peak | H2 Salt Cavern Storage - ON |  |  | 0 | WC
LCP_Inputs_ON_Electric_2023_04_03 | Hydrogen | Dispatch-Storage | WC | 2030 | Fall | H2 Salt Cavern Storage - ON |  |  | 0 | WC
LCP_Inputs_ON_Electric_2023_04_03 | Hydrogen | Dispatch-Storage | WC | 2030 | Spring | H2 Salt Cavern Storage - ON |  |  | 0 | WC
LCP_Inputs_ON_Electric_2023_04_03 | Hydrogen | Dispatch-Storage | WC | 2030 | Summer | H2 Salt Cavern Storage - ON |  |  | 0 | WC
LCP_Inputs_ON_Electric_2023_04_03 | Hydrogen | Dispatch-Storage | WC | 2030 | Winter | H2 Salt Cavern Storage - ON |  |  | 0 | WC
LCP_Inputs_ON_Electric_2023_04_03 | Hydrogen | Dispatch-Storage | WC | 2030 | Winter Peak | H2 Salt Cavern Storage - ON |  |  | 0 | WC
LCP_Inputs_ON_Electric_2023_04_03 | Hydrogen | Dispatch-Storage | WC | 2040 | Fall | H2 Salt Cavern Storage - ON |  |  | 0 | WC
LCP_Inputs_ON_Electric_2023_04_03 | Hydrogen | Dispatch-Storage | WC | 2040 | Spring | H2 Salt Cavern Storage - ON |  |  | 0 | WC
LCP_Inputs_ON_Electric_2023_04_03 | Hydrogen | Dispatch-Storage | WC | 2040 | Summer | H2 Salt Cavern Storage - ON |  |  | 0 | WC
LCP_Inputs_ON_Electric_2023_04_03 | Hydrogen | Dispatch-Storage | WC | 2040 | Winter | H2 Salt Cavern Storage - ON |  |  | 0 | WC
LCP_Inputs_ON_Electric_2023_04_03 | Hydrogen | Dispatch-Storage | WC | 2040 | Winter Peak | H2 Salt Cavern Storage - ON |  |  | 0 | WC
LCP_Inputs_ON_Electric_2023_04_03 | Hydrogen | Dispatch-Storage | WC | 2050 | Fall | H2 Salt Cavern Storage - ON |  |  | 0 | WC
LCP_Inputs_ON_Electric_2023_04_03 | Hydrogen | Dispatch-Storage | WC | 2050 | Spring | H2 Salt Cavern Storage - ON |  |  | 0 | WC
LCP_Inputs_ON_Electric_2023_04_03 | Hydrogen | Dispatch-Storage | WC | 2050 | Summer | H2 Salt Cavern Storage - ON |  |  | 0 | WC
LCP_Inputs_ON_Electric_2023_04_03 | Hydrogen | Dispatch-Storage | WC | 2050 | Winter | H2 Salt Cavern Storage - ON |  |  | 0 | WC
LCP_Inputs_ON_Electric_2023_04_03 | Hydrogen | Dispatch-Storage | WC | 2050 | Winter Peak | H2 Salt Cavern Storage - ON |  |  | 0 | WC
LCP_Inputs_ON_Electric_2023_04_03 | Methane | Charging-Storage | MI | 2020 | Fall | CH4 Salt Cavern Storage - ON |  |  | 0 | MI
LCP_Inputs_ON_Electric_2023_04_03 | Methane | Charging-Storage | MI | 2020 | Spring | CH4 Salt Cavern Storage - ON |  |  | 0 | MI
LCP_Inputs_ON_Electric_2023_04_03 | Methane | Charging-Storage | MI | 2020 | Summer | CH4 Salt Cavern Storage - ON |  |  | 0 | MI
LCP_Inputs_ON_Electric_2023_04_03 | Methane | Charging-Storage | MI | 2020 | Winter | CH4 Salt Cavern Storage - ON |  |  | 0 | MI
LCP_Inputs_ON_Electric_2023_04_03 | Methane | Charging-Storage | MI | 2020 | Winter Peak | CH4 Salt Cavern Storage - ON |  |  | 0 | MI
LCP_Inputs_ON_Electric_2023_04_03 | Methane | Charging-Storage | MI | 2030 | Fall | CH4 Salt Cavern Storage - ON |  |  | 0 | MI
LCP_Inputs_ON_Electric_2023_04_03 | Methane | Charging-Storage | MI | 2030 | Spring | CH4 Salt Cavern Storage - ON |  |  | 0 | MI
LCP_Inputs_ON_Electric_2023_04_03 | Methane | Charging-Storage | MI | 2030 | Summer | CH4 Salt Cavern Storage - ON |  |  | 0 | MI
LCP_Inputs_ON_Electric_2023_04_03 | Methane | Charging-Storage | MI | 2030 | Winter | CH4 Salt Cavern Storage - ON |  |  | 0 | MI
LCP_Inputs_ON_Electric_2023_04_03 | Methane | Charging-Storage | MI | 2030 | Winter Peak | CH4 Salt Cavern Storage - ON |  |  | 0 | MI
LCP_Inputs_ON_Electric_2023_04_03 | Methane | Charging-Storage | MI | 2040 | Fall | CH4 Salt Cavern Storage - ON |  |  | 0 | MI
LCP_Inputs_ON_Electric_2023_04_03 | Methane | Charging-Storage | MI | 2040 | Spring | CH4 Salt Cavern Storage - ON |  |  | 0 | MI
LCP_Inputs_ON_Electric_2023_04_03 | Methane | Charging-Storage | MI | 2040 | Summer | CH4 Salt Cavern Storage - ON |  |  | 0 | MI
LCP_Inputs_ON_Electric_2023_04_03 | Methane | Charging-Storage | MI | 2040 | Winter | CH4 Salt Cavern Storage - ON |  |  | 0 | MI
LCP_Inputs_ON_Electric_2023_04_03 | Methane | Charging-Storage | MI | 2040 | Winter Peak | CH4 Salt Cavern Storage - ON |  |  | 0 | MI
LCP_Inputs_ON_Electric_2023_04_03 | Methane | Charging-Storage | MI | 2050 | Fall | CH4 Salt Cavern Storage - ON |  |  | 0 | MI
LCP_Inputs_ON_Electric_2023_04_03 | Methane | Charging-Storage | MI | 2050 | Spring | CH4 Salt Cavern Storage - ON |  |  | 0 | MI
LCP_Inputs_ON_Electric_2023_04_03 | Methane | Charging-Storage | MI | 2050 | Summer | CH4 Salt Cavern Storage - ON |  |  | 0 | MI
LCP_Inputs_ON_Electric_2023_04_03 | Methane | Charging-Storage | MI | 2050 | Winter | CH4 Salt Cavern Storage - ON |  |  | 0 | MI
LCP_Inputs_ON_Electric_2023_04_03 | Methane | Charging-Storage | MI | 2050 | Winter Peak | CH4 Salt Cavern Storage - ON |  |  | 0 | MI
LCP_Inputs_ON_Electric_2023_04_03 | Methane | Charging-Storage | NY | 2020 | Fall | CH4 Salt Cavern Storage - ON |  |  | 0 | NY
LCP_Inputs_ON_Electric_2023_04_03 | Methane | Charging-Storage | NY | 2020 | Spring | CH4 Salt Cavern Storage - ON |  |  | 0 | NY
LCP_Inputs_ON_Electric_2023_04_03 | Methane | Charging-Storage | NY | 2020 | Summer | CH4 Salt Cavern Storage - ON |  |  | 0 | NY
LCP_Inputs_ON_Electric_2023_04_03 | Methane | Charging-Storage | NY | 2020 | Winter | CH4 Salt Cavern Storage - ON |  |  | 0 | NY
LCP_Inputs_ON_Electric_2023_04_03 | Methane | Charging-Storage | NY | 2020 | Winter Peak | CH4 Salt Cavern Storage - ON |  |  | 0 | NY
LCP_Inputs_ON_Electric_2023_04_03 | Methane | Charging-Storage | NY | 2030 | Fall | CH4 Salt Cavern Storage - ON |  |  | 0 | NY
LCP_Inputs_ON_Electric_2023_04_03 | Methane | Charging-Storage | NY | 2030 | Spring | CH4 Salt Cavern Storage - ON |  |  | 0 | NY
LCP_Inputs_ON_Electric_2023_04_03 | Methane | Charging-Storage | NY | 2030 | Summer | CH4 Salt Cavern Storage - ON |  |  | 0 | NY
LCP_Inputs_ON_Electric_2023_04_03 | Methane | Charging-Storage | NY | 2030 | Winter | CH4 Salt Cavern Storage - ON |  |  | 0 | NY
LCP_Inputs_ON_Electric_2023_04_03 | Methane | Charging-Storage | NY | 2030 | Winter Peak | CH4 Salt Cavern Storage - ON |  |  | 0 | NY
LCP_Inputs_ON_Electric_2023_04_03 | Methane | Charging-Storage | NY | 2040 | Fall | CH4 Salt Cavern Storage - ON |  |  | 0 | NY
LCP_Inputs_ON_Electric_2023_04_03 | Methane | Charging-Storage | NY | 2040 | Spring | CH4 Salt Cavern Storage - ON |  |  | 0 | NY
LCP_Inputs_ON_Electric_2023_04_03 | Methane | Charging-Storage | NY | 2040 | Summer | CH4 Salt Cavern Storage - ON |  |  | 0 | NY
LCP_Inputs_ON_Electric_2023_04_03 | Methane | Charging-Storage | NY | 2040 | Winter | CH4 Salt Cavern Storage - ON |  |  | 0 | NY
LCP_Inputs_ON_Electric_2023_04_03 | Methane | Charging-Storage | NY | 2040 | Winter Peak | CH4 Salt Cavern Storage - ON |  |  | 0 | NY
LCP_Inputs_ON_Electric_2023_04_03 | Methane | Charging-Storage | NY | 2050 | Fall | CH4 Salt Cavern Storage - ON |  |  | 0 | NY
LCP_Inputs_ON_Electric_2023_04_03 | Methane | Charging-Storage | NY | 2050 | Spring | CH4 Salt Cavern Storage - ON |  |  | 0 | NY
LCP_Inputs_ON_Electric_2023_04_03 | Methane | Charging-Storage | NY | 2050 | Summer | CH4 Salt Cavern Storage - ON |  |  | 0 | NY
LCP_Inputs_ON_Electric_2023_04_03 | Methane | Charging-Storage | NY | 2050 | Winter | CH4 Salt Cavern Storage - ON |  |  | 0 | NY
LCP_Inputs_ON_Electric_2023_04_03 | Methane | Charging-Storage | NY | 2050 | Winter Peak | CH4 Salt Cavern Storage - ON |  |  | 0 | NY
LCP_Inputs_ON_Electric_2023_04_03 | Methane | Charging-Storage | ON | 2020 | Fall | CH4 Salt Cavern Storage - ON |  |  | 0 | ON
LCP_Inputs_ON_Electric_2023_04_03 | Methane | Charging-Storage | ON | 2020 | Spring | CH4 Salt Cavern Storage - ON |  |  | 0 | ON
LCP_Inputs_ON_Electric_2023_04_03 | Methane | Charging-Storage | ON | 2020 | Summer | CH4 Salt Cavern Storage - ON |  |  | -63239.5926 | ON
LCP_Inputs_ON_Electric_2023_04_03 | Methane | Charging-Storage | ON | 2020 | Winter | CH4 Salt Cavern Storage - ON |  |  | 0 | ON
LCP_Inputs_ON_Electric_2023_04_03 | Methane | Charging-Storage | ON | 2020 | Winter Peak | CH4 Salt Cavern Storage - ON |  |  | -3274.8522 | ON
LCP_Inputs_ON_Electric_2023_04_03 | Methane | Charging-Storage | ON | 2030 | Fall | CH4 Salt Cavern Storage - ON |  |  | 0 | ON
LCP_Inputs_ON_Electric_2023_04_03 | Methane | Charging-Storage | ON | 2030 | Spring | CH4 Salt Cavern Storage - ON |  |  | 0 | ON
LCP_Inputs_ON_Electric_2023_04_03 | Methane | Charging-Storage | ON | 2030 | Summer | CH4 Salt Cavern Storage - ON |  |  | 0 | ON
LCP_Inputs_ON_Electric_2023_04_03 | Methane | Charging-Storage | ON | 2030 | Winter | CH4 Salt Cavern Storage - ON |  |  | -125381.6365 | ON
LCP_Inputs_ON_Electric_2023_04_03 | Methane | Charging-Storage | ON | 2030 | Winter Peak | CH4 Salt Cavern Storage - ON |  |  | -1478.1655 | ON
LCP_Inputs_ON_Electric_2023_04_03 | Methane | Charging-Storage | ON | 2040 | Fall | CH4 Salt Cavern Storage - ON |  |  | 0 | ON
LCP_Inputs_ON_Electric_2023_04_03 | Methane | Charging-Storage | ON | 2040 | Spring | CH4 Salt Cavern Storage - ON |  |  | 0 | ON
LCP_Inputs_ON_Electric_2023_04_03 | Methane | Charging-Storage | ON | 2040 | Summer | CH4 Salt Cavern Storage - ON |  |  | 0 | ON
LCP_Inputs_ON_Electric_2023_04_03 | Methane | Charging-Storage | ON | 2040 | Winter | CH4 Salt Cavern Storage - ON |  |  | 0 | ON
LCP_Inputs_ON_Electric_2023_04_03 | Methane | Charging-Storage | ON | 2040 | Winter Peak | CH4 Salt Cavern Storage - ON |  |  | -2.068e-25 | ON
LCP_Inputs_ON_Electric_2023_04_03 | Methane | Charging-Storage | ON | 2050 | Fall | CH4 Salt Cavern Storage - ON |  |  | 0 | ON
LCP_Inputs_ON_Electric_2023_04_03 | Methane | Charging-Storage | ON | 2050 | Spring | CH4 Salt Cavern Storage - ON |  |  | 0 | ON
LCP_Inputs_ON_Electric_2023_04_03 | Methane | Charging-Storage | ON | 2050 | Summer | CH4 Salt Cavern Storage - ON |  |  | 0 | ON
LCP_Inputs_ON_Electric_2023_04_03 | Methane | Charging-Storage | ON | 2050 | Winter | CH4 Salt Cavern Storage - ON |  |  | 0 | ON
LCP_Inputs_ON_Electric_2023_04_03 | Methane | Charging-Storage | ON | 2050 | Winter Peak | CH4 Salt Cavern Storage - ON |  |  | 0 | ON
LCP_Inputs_ON_Electric_2023_04_03 | Methane | Charging-Storage | PJ | 2020 | Fall | CH4 Salt Cavern Storage - ON |  |  | 0 | PJ
LCP_Inputs_ON_Electric_2023_04_03 | Methane | Charging-Storage | PJ | 2020 | Spring | CH4 Salt Cavern Storage - ON |  |  | 0 | PJ
LCP_Inputs_ON_Electric_2023_04_03 | Methane | Charging-Storage | PJ | 2020 | Summer | CH4 Salt Cavern Storage - ON |  |  | 0 | PJ
LCP_Inputs_ON_Electric_2023_04_03 | Methane | Charging-Storage | PJ | 2020 | Winter | CH4 Salt Cavern Storage - ON |  |  | 0 | PJ
LCP_Inputs_ON_Electric_2023_04_03 | Methane | Charging-Storage | PJ | 2020 | Winter Peak | CH4 Salt Cavern Storage - ON |  |  | 0 | PJ
LCP_Inputs_ON_Electric_2023_04_03 | Methane | Charging-Storage | PJ | 2030 | Fall | CH4 Salt Cavern Storage - ON |  |  | 0 | PJ
LCP_Inputs_ON_Electric_2023_04_03 | Methane | Charging-Storage | PJ | 2030 | Spring | CH4 Salt Cavern Storage - ON |  |  | 0 | PJ
LCP_Inputs_ON_Electric_2023_04_03 | Methane | Charging-Storage | PJ | 2030 | Summer | CH4 Salt Cavern Storage - ON |  |  | 0 | PJ
LCP_Inputs_ON_Electric_2023_04_03 | Methane | Charging-Storage | PJ | 2030 | Winter | CH4 Salt Cavern Storage - ON |  |  | 0 | PJ
LCP_Inputs_ON_Electric_2023_04_03 | Methane | Charging-Storage | PJ | 2030 | Winter Peak | CH4 Salt Cavern Storage - ON |  |  | 0 | PJ
LCP_Inputs_ON_Electric_2023_04_03 | Methane | Charging-Storage | PJ | 2040 | Fall | CH4 Salt Cavern Storage - ON |  |  | 0 | PJ
LCP_Inputs_ON_Electric_2023_04_03 | Methane | Charging-Storage | PJ | 2040 | Spring | CH4 Salt Cavern Storage - ON |  |  | 0 | PJ
LCP_Inputs_ON_Electric_2023_04_03 | Methane | Charging-Storage | PJ | 2040 | Summer | CH4 Salt Cavern Storage - ON |  |  | 0 | PJ
LCP_Inputs_ON_Electric_2023_04_03 | Methane | Charging-Storage | PJ | 2040 | Winter | CH4 Salt Cavern Storage - ON |  |  | 0 | PJ
LCP_Inputs_ON_Electric_2023_04_03 | Methane | Charging-Storage | PJ | 2040 | Winter Peak | CH4 Salt Cavern Storage - ON |  |  | 0 | PJ
LCP_Inputs_ON_Electric_2023_04_03 | Methane | Charging-Storage | PJ | 2050 | Fall | CH4 Salt Cavern Storage - ON |  |  | 0 | PJ
LCP_Inputs_ON_Electric_2023_04_03 | Methane | Charging-Storage | PJ | 2050 | Spring | CH4 Salt Cavern Storage - ON |  |  | 0 | PJ
LCP_Inputs_ON_Electric_2023_04_03 | Methane | Charging-Storage | PJ | 2050 | Summer | CH4 Salt Cavern Storage - ON |  |  | 0 | PJ
LCP_Inputs_ON_Electric_2023_04_03 | Methane | Charging-Storage | PJ | 2050 | Winter | CH4 Salt Cavern Storage - ON |  |  | 0 | PJ
LCP_Inputs_ON_Electric_2023_04_03 | Methane | Charging-Storage | PJ | 2050 | Winter Peak | CH4 Salt Cavern Storage - ON |  |  | 0 | PJ
LCP_Inputs_ON_Electric_2023_04_03 | Methane | Charging-Storage | QC | 2020 | Fall | CH4 Salt Cavern Storage - ON |  |  | 0 | QC
LCP_Inputs_ON_Electric_2023_04_03 | Methane | Charging-Storage | QC | 2020 | Spring | CH4 Salt Cavern Storage - ON |  |  | 0 | QC
LCP_Inputs_ON_Electric_2023_04_03 | Methane | Charging-Storage | QC | 2020 | Summer | CH4 Salt Cavern Storage - ON |  |  | 0 | QC
LCP_Inputs_ON_Electric_2023_04_03 | Methane | Charging-Storage | QC | 2020 | Winter | CH4 Salt Cavern Storage - ON |  |  | 0 | QC
LCP_Inputs_ON_Electric_2023_04_03 | Methane | Charging-Storage | QC | 2020 | Winter Peak | CH4 Salt Cavern Storage - ON |  |  | 0 | QC
LCP_Inputs_ON_Electric_2023_04_03 | Methane | Charging-Storage | QC | 2030 | Fall | CH4 Salt Cavern Storage - ON |  |  | 0 | QC
LCP_Inputs_ON_Electric_2023_04_03 | Methane | Charging-Storage | QC | 2030 | Spring | CH4 Salt Cavern Storage - ON |  |  | 0 | QC
LCP_Inputs_ON_Electric_2023_04_03 | Methane | Charging-Storage | QC | 2030 | Summer | CH4 Salt Cavern Storage - ON |  |  | 0 | QC
LCP_Inputs_ON_Electric_2023_04_03 | Methane | Charging-Storage | QC | 2030 | Winter | CH4 Salt Cavern Storage - ON |  |  | 0 | QC
LCP_Inputs_ON_Electric_2023_04_03 | Methane | Charging-Storage | QC | 2030 | Winter Peak | CH4 Salt Cavern Storage - ON |  |  | 0 | QC
LCP_Inputs_ON_Electric_2023_04_03 | Methane | Charging-Storage | QC | 2040 | Fall | CH4 Salt Cavern Storage - ON |  |  | 0 | QC
LCP_Inputs_ON_Electric_2023_04_03 | Methane | Charging-Storage | QC | 2040 | Spring | CH4 Salt Cavern Storage - ON |  |  | 0 | QC
LCP_Inputs_ON_Electric_2023_04_03 | Methane | Charging-Storage | QC | 2040 | Summer | CH4 Salt Cavern Storage - ON |  |  | 0 | QC
LCP_Inputs_ON_Electric_2023_04_03 | Methane | Charging-Storage | QC | 2040 | Winter | CH4 Salt Cavern Storage - ON |  |  | 0 | QC
LCP_Inputs_ON_Electric_2023_04_03 | Methane | Charging-Storage | QC | 2040 | Winter Peak | CH4 Salt Cavern Storage - ON |  |  | 0 | QC
LCP_Inputs_ON_Electric_2023_04_03 | Methane | Charging-Storage | QC | 2050 | Fall | CH4 Salt Cavern Storage - ON |  |  | 0 | QC
LCP_Inputs_ON_Electric_2023_04_03 | Methane | Charging-Storage | QC | 2050 | Spring | CH4 Salt Cavern Storage - ON |  |  | 0 | QC
LCP_Inputs_ON_Electric_2023_04_03 | Methane | Charging-Storage | QC | 2050 | Summer | CH4 Salt Cavern Storage - ON |  |  | 0 | QC
LCP_Inputs_ON_Electric_2023_04_03 | Methane | Charging-Storage | QC | 2050 | Winter | CH4 Salt Cavern Storage - ON |  |  | 0 | QC
LCP_Inputs_ON_Electric_2023_04_03 | Methane | Charging-Storage | QC | 2050 | Winter Peak | CH4 Salt Cavern Storage - ON |  |  | 0 | QC
LCP_Inputs_ON_Electric_2023_04_03 | Methane | Charging-Storage | WC | 2020 | Fall | CH4 Salt Cavern Storage - ON |  |  | 0 | WC
LCP_Inputs_ON_Electric_2023_04_03 | Methane | Charging-Storage | WC | 2020 | Spring | CH4 Salt Cavern Storage - ON |  |  | 0 | WC
LCP_Inputs_ON_Electric_2023_04_03 | Methane | Charging-Storage | WC | 2020 | Summer | CH4 Salt Cavern Storage - ON |  |  | 0 | WC
LCP_Inputs_ON_Electric_2023_04_03 | Methane | Charging-Storage | WC | 2020 | Winter | CH4 Salt Cavern Storage - ON |  |  | 0 | WC
LCP_Inputs_ON_Electric_2023_04_03 | Methane | Charging-Storage | WC | 2020 | Winter Peak | CH4 Salt Cavern Storage - ON |  |  | 0 | WC
LCP_Inputs_ON_Electric_2023_04_03 | Methane | Charging-Storage | WC | 2030 | Fall | CH4 Salt Cavern Storage - ON |  |  | 0 | WC
LCP_Inputs_ON_Electric_2023_04_03 | Methane | Charging-Storage | WC | 2030 | Spring | CH4 Salt Cavern Storage - ON |  |  | 0 | WC
LCP_Inputs_ON_Electric_2023_04_03 | Methane | Charging-Storage | WC | 2030 | Summer | CH4 Salt Cavern Storage - ON |  |  | 0 | WC
LCP_Inputs_ON_Electric_2023_04_03 | Methane | Charging-Storage | WC | 2030 | Winter | CH4 Salt Cavern Storage - ON |  |  | 0 | WC
LCP_Inputs_ON_Electric_2023_04_03 | Methane | Charging-Storage | WC | 2030 | Winter Peak | CH4 Salt Cavern Storage - ON |  |  | 0 | WC
LCP_Inputs_ON_Electric_2023_04_03 | Methane | Charging-Storage | WC | 2040 | Fall | CH4 Salt Cavern Storage - ON |  |  | 0 | WC
LCP_Inputs_ON_Electric_2023_04_03 | Methane | Charging-Storage | WC | 2040 | Spring | CH4 Salt Cavern Storage - ON |  |  | 0 | WC
LCP_Inputs_ON_Electric_2023_04_03 | Methane | Charging-Storage | WC | 2040 | Summer | CH4 Salt Cavern Storage - ON |  |  | 0 | WC
LCP_Inputs_ON_Electric_2023_04_03 | Methane | Charging-Storage | WC | 2040 | Winter | CH4 Salt Cavern Storage - ON |  |  | 0 | WC
LCP_Inputs_ON_Electric_2023_04_03 | Methane | Charging-Storage | WC | 2040 | Winter Peak | CH4 Salt Cavern Storage - ON |  |  | 0 | WC
LCP_Inputs_ON_Electric_2023_04_03 | Methane | Charging-Storage | WC | 2050 | Fall | CH4 Salt Cavern Storage - ON |  |  | 0 | WC
LCP_Inputs_ON_Electric_2023_04_03 | Methane | Charging-Storage | WC | 2050 | Spring | CH4 Salt Cavern Storage - ON |  |  | 0 | WC
LCP_Inputs_ON_Electric_2023_04_03 | Methane | Charging-Storage | WC | 2050 | Summer | CH4 Salt Cavern Storage - ON |  |  | 0 | WC
LCP_Inputs_ON_Electric_2023_04_03 | Methane | Charging-Storage | WC | 2050 | Winter | CH4 Salt Cavern Storage - ON |  |  | 0 | WC
LCP_Inputs_ON_Electric_2023_04_03 | Methane | Charging-Storage | WC | 2050 | Winter Peak | CH4 Salt Cavern Storage - ON |  |  | 0 | WC
LCP_Inputs_ON_Electric_2023_04_03 | Methane | Dispatch-Crossload | MI | 2020 | Fall | O/CCGT - CH4 Existing |  |  | 0 | MI
LCP_Inputs_ON_Electric_2023_04_03 | Methane | Dispatch-Crossload | MI | 2020 | Fall | O/CCGT - CH4 New |  |  | 0 | MI
LCP_Inputs_ON_Electric_2023_04_03 | Methane | Dispatch-Crossload | MI | 2020 | Spring | O/CCGT - CH4 Existing |  |  | 0 | MI
LCP_Inputs_ON_Electric_2023_04_03 | Methane | Dispatch-Crossload | MI | 2020 | Spring | O/CCGT - CH4 New |  |  | 0 | MI
LCP_Inputs_ON_Electric_2023_04_03 | Methane | Dispatch-Crossload | MI | 2020 | Summer | O/CCGT - CH4 Existing |  |  | 0 | MI
LCP_Inputs_ON_Electric_2023_04_03 | Methane | Dispatch-Crossload | MI | 2020 | Summer | O/CCGT - CH4 New |  |  | 0 | MI
LCP_Inputs_ON_Electric_2023_04_03 | Methane | Dispatch-Crossload | MI | 2020 | Winter | O/CCGT - CH4 Existing |  |  | 0 | MI
LCP_Inputs_ON_Electric_2023_04_03 | Methane | Dispatch-Crossload | MI | 2020 | Winter | O/CCGT - CH4 New |  |  | 0 | MI
LCP_Inputs_ON_Electric_2023_04_03 | Methane | Dispatch-Crossload | MI | 2020 | Winter Peak | O/CCGT - CH4 Existing |  |  | 0 | MI
LCP_Inputs_ON_Electric_2023_04_03 | Methane | Dispatch-Crossload | MI | 2020 | Winter Peak | O/CCGT - CH4 New |  |  | 0 | MI
LCP_Inputs_ON_Electric_2023_04_03 | Methane | Dispatch-Crossload | MI | 2030 | Fall | O/CCGT - CH4 Existing |  |  | 0 | MI
LCP_Inputs_ON_Electric_2023_04_03 | Methane | Dispatch-Crossload | MI | 2030 | Fall | O/CCGT - CH4 New |  |  | 0 | MI
LCP_Inputs_ON_Electric_2023_04_03 | Methane | Dispatch-Crossload | MI | 2030 | Spring | O/CCGT - CH4 Existing |  |  | 0 | MI
LCP_Inputs_ON_Electric_2023_04_03 | Methane | Dispatch-Crossload | MI | 2030 | Spring | O/CCGT - CH4 New |  |  | 0 | MI
LCP_Inputs_ON_Electric_2023_04_03 | Methane | Dispatch-Crossload | MI | 2030 | Summer | O/CCGT - CH4 Existing |  |  | 0 | MI
LCP_Inputs_ON_Electric_2023_04_03 | Methane | Dispatch-Crossload | MI | 2030 | Summer | O/CCGT - CH4 New |  |  | 0 | MI
LCP_Inputs_ON_Electric_2023_04_03 | Methane | Dispatch-Crossload | MI | 2030 | Winter | O/CCGT - CH4 Existing |  |  | 0 | MI
LCP_Inputs_ON_Electric_2023_04_03 | Methane | Dispatch-Crossload | MI | 2030 | Winter | O/CCGT - CH4 New |  |  | 0 | MI
LCP_Inputs_ON_Electric_2023_04_03 | Methane | Dispatch-Crossload | MI | 2030 | Winter Peak | O/CCGT - CH4 Existing |  |  | 0 | MI
LCP_Inputs_ON_Electric_2023_04_03 | Methane | Dispatch-Crossload | MI | 2030 | Winter Peak | O/CCGT - CH4 New |  |  | 0 | MI
LCP_Inputs_ON_Electric_2023_04_03 | Methane | Dispatch-Crossload | MI | 2040 | Fall | O/CCGT - CH4 Existing |  |  | 0 | MI
LCP_Inputs_ON_Electric_2023_04_03 | Methane | Dispatch-Crossload | MI | 2040 | Fall | O/CCGT - CH4 New |  |  | 0 | MI
LCP_Inputs_ON_Electric_2023_04_03 | Methane | Dispatch-Crossload | MI | 2040 | Spring | O/CCGT - CH4 Existing |  |  | 0 | MI
LCP_Inputs_ON_Electric_2023_04_03 | Methane | Dispatch-Crossload | MI | 2040 | Spring | O/CCGT - CH4 New |  |  | 0 | MI
LCP_Inputs_ON_Electric_2023_04_03 | Methane | Dispatch-Crossload | MI | 2040 | Summer | O/CCGT - CH4 Existing |  |  | 0 | MI
LCP_Inputs_ON_Electric_2023_04_03 | Methane | Dispatch-Crossload | MI | 2040 | Summer | O/CCGT - CH4 New |  |  | 0 | MI
LCP_Inputs_ON_Electric_2023_04_03 | Methane | Dispatch-Crossload | MI | 2040 | Winter | O/CCGT - CH4 Existing |  |  | 0 | MI
LCP_Inputs_ON_Electric_2023_04_03 | Methane | Dispatch-Crossload | MI | 2040 | Winter | O/CCGT - CH4 New |  |  | 0 | MI
LCP_Inputs_ON_Electric_2023_04_03 | Methane | Dispatch-Crossload | MI | 2040 | Winter Peak | O/CCGT - CH4 Existing |  |  | 0 | MI
LCP_Inputs_ON_Electric_2023_04_03 | Methane | Dispatch-Crossload | MI | 2040 | Winter Peak | O/CCGT - CH4 New |  |  | 0 | MI
LCP_Inputs_ON_Electric_2023_04_03 | Methane | Dispatch-Crossload | MI | 2050 | Fall | O/CCGT - CH4 Existing |  |  | 0 | MI
LCP_Inputs_ON_Electric_2023_04_03 | Methane | Dispatch-Crossload | MI | 2050 | Fall | O/CCGT - CH4 New |  |  | 0 | MI
LCP_Inputs_ON_Electric_2023_04_03 | Methane | Dispatch-Crossload | MI | 2050 | Spring | O/CCGT - CH4 Existing |  |  | 0 | MI
LCP_Inputs_ON_Electric_2023_04_03 | Methane | Dispatch-Crossload | MI | 2050 | Spring | O/CCGT - CH4 New |  |  | 0 | MI
LCP_Inputs_ON_Electric_2023_04_03 | Methane | Dispatch-Crossload | MI | 2050 | Summer | O/CCGT - CH4 Existing |  |  | 0 | MI
LCP_Inputs_ON_Electric_2023_04_03 | Methane | Dispatch-Crossload | MI | 2050 | Summer | O/CCGT - CH4 New |  |  | 0 | MI
LCP_Inputs_ON_Electric_2023_04_03 | Methane | Dispatch-Crossload | MI | 2050 | Winter | O/CCGT - CH4 Existing |  |  | 0 | MI
LCP_Inputs_ON_Electric_2023_04_03 | Methane | Dispatch-Crossload | MI | 2050 | Winter | O/CCGT - CH4 New |  |  | 0 | MI
LCP_Inputs_ON_Electric_2023_04_03 | Methane | Dispatch-Crossload | MI | 2050 | Winter Peak | O/CCGT - CH4 Existing |  |  | 0 | MI
LCP_Inputs_ON_Electric_2023_04_03 | Methane | Dispatch-Crossload | MI | 2050 | Winter Peak | O/CCGT - CH4 New |  |  | 0 | MI
LCP_Inputs_ON_Electric_2023_04_03 | Methane | Dispatch-Crossload | NY | 2020 | Fall | O/CCGT - CH4 Existing |  |  | 0 | NY
LCP_Inputs_ON_Electric_2023_04_03 | Methane | Dispatch-Crossload | NY | 2020 | Fall | O/CCGT - CH4 New |  |  | 0 | NY
LCP_Inputs_ON_Electric_2023_04_03 | Methane | Dispatch-Crossload | NY | 2020 | Spring | O/CCGT - CH4 Existing |  |  | 0 | NY
LCP_Inputs_ON_Electric_2023_04_03 | Methane | Dispatch-Crossload | NY | 2020 | Spring | O/CCGT - CH4 New |  |  | 0 | NY
LCP_Inputs_ON_Electric_2023_04_03 | Methane | Dispatch-Crossload | NY | 2020 | Summer | O/CCGT - CH4 Existing |  |  | 0 | NY
LCP_Inputs_ON_Electric_2023_04_03 | Methane | Dispatch-Crossload | NY | 2020 | Summer | O/CCGT - CH4 New |  |  | 0 | NY
LCP_Inputs_ON_Electric_2023_04_03 | Methane | Dispatch-Crossload | NY | 2020 | Winter | O/CCGT - CH4 Existing |  |  | 0 | NY
LCP_Inputs_ON_Electric_2023_04_03 | Methane | Dispatch-Crossload | NY | 2020 | Winter | O/CCGT - CH4 New |  |  | 0 | NY
LCP_Inputs_ON_Electric_2023_04_03 | Methane | Dispatch-Crossload | NY | 2020 | Winter Peak | O/CCGT - CH4 Existing |  |  | 0 | NY
LCP_Inputs_ON_Electric_2023_04_03 | Methane | Dispatch-Crossload | NY | 2020 | Winter Peak | O/CCGT - CH4 New |  |  | 0 | NY
LCP_Inputs_ON_Electric_2023_04_03 | Methane | Dispatch-Crossload | NY | 2030 | Fall | O/CCGT - CH4 Existing |  |  | 0 | NY
LCP_Inputs_ON_Electric_2023_04_03 | Methane | Dispatch-Crossload | NY | 2030 | Fall | O/CCGT - CH4 New |  |  | 0 | NY
LCP_Inputs_ON_Electric_2023_04_03 | Methane | Dispatch-Crossload | NY | 2030 | Spring | O/CCGT - CH4 Existing |  |  | 0 | NY
LCP_Inputs_ON_Electric_2023_04_03 | Methane | Dispatch-Crossload | NY | 2030 | Spring | O/CCGT - CH4 New |  |  | 0 | NY
LCP_Inputs_ON_Electric_2023_04_03 | Methane | Dispatch-Crossload | NY | 2030 | Summer | O/CCGT - CH4 Existing |  |  | 0 | NY
LCP_Inputs_ON_Electric_2023_04_03 | Methane | Dispatch-Crossload | NY | 2030 | Summer | O/CCGT - CH4 New |  |  | 0 | NY
LCP_Inputs_ON_Electric_2023_04_03 | Methane | Dispatch-Crossload | NY | 2030 | Winter | O/CCGT - CH4 Existing |  |  | 0 | NY
LCP_Inputs_ON_Electric_2023_04_03 | Methane | Dispatch-Crossload | NY | 2030 | Winter | O/CCGT - CH4 New |  |  | 0 | NY
LCP_Inputs_ON_Electric_2023_04_03 | Methane | Dispatch-Crossload | NY | 2030 | Winter Peak | O/CCGT - CH4 Existing |  |  | 0 | NY
LCP_Inputs_ON_Electric_2023_04_03 | Methane | Dispatch-Crossload | NY | 2030 | Winter Peak | O/CCGT - CH4 New |  |  | 0 | NY
LCP_Inputs_ON_Electric_2023_04_03 | Methane | Dispatch-Crossload | NY | 2040 | Fall | O/CCGT - CH4 Existing |  |  | 0 | NY
LCP_Inputs_ON_Electric_2023_04_03 | Methane | Dispatch-Crossload | NY | 2040 | Fall | O/CCGT - CH4 New |  |  | 0 | NY
LCP_Inputs_ON_Electric_2023_04_03 | Methane | Dispatch-Crossload | NY | 2040 | Spring | O/CCGT - CH4 Existing |  |  | 0 | NY
LCP_Inputs_ON_Electric_2023_04_03 | Methane | Dispatch-Crossload | NY | 2040 | Spring | O/CCGT - CH4 New |  |  | 0 | NY
LCP_Inputs_ON_Electric_2023_04_03 | Methane | Dispatch-Crossload | NY | 2040 | Summer | O/CCGT - CH4 Existing |  |  | 0 | NY
LCP_Inputs_ON_Electric_2023_04_03 | Methane | Dispatch-Crossload | NY | 2040 | Summer | O/CCGT - CH4 New |  |  | 0 | NY
LCP_Inputs_ON_Electric_2023_04_03 | Methane | Dispatch-Crossload | NY | 2040 | Winter | O/CCGT - CH4 Existing |  |  | 0 | NY
LCP_Inputs_ON_Electric_2023_04_03 | Methane | Dispatch-Crossload | NY | 2040 | Winter | O/CCGT - CH4 New |  |  | 0 | NY
LCP_Inputs_ON_Electric_2023_04_03 | Methane | Dispatch-Crossload | NY | 2040 | Winter Peak | O/CCGT - CH4 Existing |  |  | 0 | NY
LCP_Inputs_ON_Electric_2023_04_03 | Methane | Dispatch-Crossload | NY | 2040 | Winter Peak | O/CCGT - CH4 New |  |  | 0 | NY
LCP_Inputs_ON_Electric_2023_04_03 | Methane | Dispatch-Crossload | NY | 2050 | Fall | O/CCGT - CH4 Existing |  |  | 0 | NY
LCP_Inputs_ON_Electric_2023_04_03 | Methane | Dispatch-Crossload | NY | 2050 | Fall | O/CCGT - CH4 New |  |  | 0 | NY
LCP_Inputs_ON_Electric_2023_04_03 | Methane | Dispatch-Crossload | NY | 2050 | Spring | O/CCGT - CH4 Existing |  |  | 0 | NY
LCP_Inputs_ON_Electric_2023_04_03 | Methane | Dispatch-Crossload | NY | 2050 | Spring | O/CCGT - CH4 New |  |  | 0 | NY
LCP_Inputs_ON_Electric_2023_04_03 | Methane | Dispatch-Crossload | NY | 2050 | Summer | O/CCGT - CH4 Existing |  |  | 0 | NY
LCP_Inputs_ON_Electric_2023_04_03 | Methane | Dispatch-Crossload | NY | 2050 | Summer | O/CCGT - CH4 New |  |  | 0 | NY
LCP_Inputs_ON_Electric_2023_04_03 | Methane | Dispatch-Crossload | NY | 2050 | Winter | O/CCGT - CH4 Existing |  |  | 0 | NY
LCP_Inputs_ON_Electric_2023_04_03 | Methane | Dispatch-Crossload | NY | 2050 | Winter | O/CCGT - CH4 New |  |  | 0 | NY
LCP_Inputs_ON_Electric_2023_04_03 | Methane | Dispatch-Crossload | NY | 2050 | Winter Peak | O/CCGT - CH4 Existing |  |  | 0 | NY
LCP_Inputs_ON_Electric_2023_04_03 | Methane | Dispatch-Crossload | NY | 2050 | Winter Peak | O/CCGT - CH4 New |  |  | 0 | NY
LCP_Inputs_ON_Electric_2023_04_03 | Methane | Dispatch-Crossload | ON | 2020 | Fall | O/CCGT - CH4 Existing |  |  | 0 | ON
LCP_Inputs_ON_Electric_2023_04_03 | Methane | Dispatch-Crossload | ON | 2020 | Fall | O/CCGT - CH4 New |  |  | 0 | ON
LCP_Inputs_ON_Electric_2023_04_03 | Methane | Dispatch-Crossload | ON | 2020 | Spring | O/CCGT - CH4 Existing |  |  | 0 | ON
LCP_Inputs_ON_Electric_2023_04_03 | Methane | Dispatch-Crossload | ON | 2020 | Spring | O/CCGT - CH4 New |  |  | 0 | ON
LCP_Inputs_ON_Electric_2023_04_03 | Methane | Dispatch-Crossload | ON | 2020 | Summer | O/CCGT - CH4 Existing |  |  | 0 | ON
LCP_Inputs_ON_Electric_2023_04_03 | Methane | Dispatch-Crossload | ON | 2020 | Summer | O/CCGT - CH4 New |  |  | 0 | ON
LCP_Inputs_ON_Electric_2023_04_03 | Methane | Dispatch-Crossload | ON | 2020 | Winter | O/CCGT - CH4 Existing |  |  | 0 | ON
LCP_Inputs_ON_Electric_2023_04_03 | Methane | Dispatch-Crossload | ON | 2020 | Winter | O/CCGT - CH4 New |  |  | 0 | ON
LCP_Inputs_ON_Electric_2023_04_03 | Methane | Dispatch-Crossload | ON | 2020 | Winter Peak | O/CCGT - CH4 Existing |  |  | 0 | ON
LCP_Inputs_ON_Electric_2023_04_03 | Methane | Dispatch-Crossload | ON | 2020 | Winter Peak | O/CCGT - CH4 New |  |  | 0 | ON
LCP_Inputs_ON_Electric_2023_04_03 | Methane | Dispatch-Crossload | ON | 2030 | Fall | O/CCGT - CH4 Existing |  |  | 0 | ON
LCP_Inputs_ON_Electric_2023_04_03 | Methane | Dispatch-Crossload | ON | 2030 | Fall | O/CCGT - CH4 New |  |  | 0 | ON
LCP_Inputs_ON_Electric_2023_04_03 | Methane | Dispatch-Crossload | ON | 2030 | Spring | O/CCGT - CH4 Existing |  |  | 0 | ON
LCP_Inputs_ON_Electric_2023_04_03 | Methane | Dispatch-Crossload | ON | 2030 | Spring | O/CCGT - CH4 New |  |  | 0 | ON
LCP_Inputs_ON_Electric_2023_04_03 | Methane | Dispatch-Crossload | ON | 2030 | Summer | O/CCGT - CH4 Existing |  |  | 0 | ON
LCP_Inputs_ON_Electric_2023_04_03 | Methane | Dispatch-Crossload | ON | 2030 | Summer | O/CCGT - CH4 New |  |  | 0 | ON
LCP_Inputs_ON_Electric_2023_04_03 | Methane | Dispatch-Crossload | ON | 2030 | Winter | O/CCGT - CH4 Existing |  |  | 0 | ON
LCP_Inputs_ON_Electric_2023_04_03 | Methane | Dispatch-Crossload | ON | 2030 | Winter | O/CCGT - CH4 New |  |  | 0 | ON
LCP_Inputs_ON_Electric_2023_04_03 | Methane | Dispatch-Crossload | ON | 2030 | Winter Peak | O/CCGT - CH4 Existing |  |  | -333746.0222 | ON
LCP_Inputs_ON_Electric_2023_04_03 | Methane | Dispatch-Crossload | ON | 2030 | Winter Peak | O/CCGT - CH4 New |  |  | -13139.8029 | ON
LCP_Inputs_ON_Electric_2023_04_03 | Methane | Dispatch-Crossload | ON | 2040 | Fall | O/CCGT - CH4 Existing |  |  | 0 | ON
LCP_Inputs_ON_Electric_2023_04_03 | Methane | Dispatch-Crossload | ON | 2040 | Fall | O/CCGT - CH4 New |  |  | 0 | ON
LCP_Inputs_ON_Electric_2023_04_03 | Methane | Dispatch-Crossload | ON | 2040 | Spring | O/CCGT - CH4 Existing |  |  | 0 | ON
LCP_Inputs_ON_Electric_2023_04_03 | Methane | Dispatch-Crossload | ON | 2040 | Spring | O/CCGT - CH4 New |  |  | 0 | ON
LCP_Inputs_ON_Electric_2023_04_03 | Methane | Dispatch-Crossload | ON | 2040 | Summer | O/CCGT - CH4 Existing |  |  | 0 | ON
LCP_Inputs_ON_Electric_2023_04_03 | Methane | Dispatch-Crossload | ON | 2040 | Summer | O/CCGT - CH4 New |  |  | 0 | ON
LCP_Inputs_ON_Electric_2023_04_03 | Methane | Dispatch-Crossload | ON | 2040 | Winter | O/CCGT - CH4 Existing |  |  | 0 | ON
LCP_Inputs_ON_Electric_2023_04_03 | Methane | Dispatch-Crossload | ON | 2040 | Winter | O/CCGT - CH4 New |  |  | 0 | ON
LCP_Inputs_ON_Electric_2023_04_03 | Methane | Dispatch-Crossload | ON | 2040 | Winter Peak | O/CCGT - CH4 Existing |  |  | -155396.3651 | ON
LCP_Inputs_ON_Electric_2023_04_03 | Methane | Dispatch-Crossload | ON | 2040 | Winter Peak | O/CCGT - CH4 New |  |  | -54599.0417 | ON
LCP_Inputs_ON_Electric_2023_04_03 | Methane | Dispatch-Crossload | ON | 2050 | Fall | O/CCGT - CH4 Existing |  |  | 0 | ON
LCP_Inputs_ON_Electric_2023_04_03 | Methane | Dispatch-Crossload | ON | 2050 | Fall | O/CCGT - CH4 New |  |  | 0 | ON
LCP_Inputs_ON_Electric_2023_04_03 | Methane | Dispatch-Crossload | ON | 2050 | Spring | O/CCGT - CH4 Existing |  |  | 0 | ON
LCP_Inputs_ON_Electric_2023_04_03 | Methane | Dispatch-Crossload | ON | 2050 | Spring | O/CCGT - CH4 New |  |  | 0 | ON
LCP_Inputs_ON_Electric_2023_04_03 | Methane | Dispatch-Crossload | ON | 2050 | Summer | O/CCGT - CH4 Existing |  |  | 0 | ON
LCP_Inputs_ON_Electric_2023_04_03 | Methane | Dispatch-Crossload | ON | 2050 | Summer | O/CCGT - CH4 New |  |  | 0 | ON
LCP_Inputs_ON_Electric_2023_04_03 | Methane | Dispatch-Crossload | ON | 2050 | Winter | O/CCGT - CH4 Existing |  |  | 0 | ON
LCP_Inputs_ON_Electric_2023_04_03 | Methane | Dispatch-Crossload | ON | 2050 | Winter | O/CCGT - CH4 New |  |  | 0 | ON
LCP_Inputs_ON_Electric_2023_04_03 | Methane | Dispatch-Crossload | ON | 2050 | Winter Peak | O/CCGT - CH4 Existing |  |  | 0 | ON
LCP_Inputs_ON_Electric_2023_04_03 | Methane | Dispatch-Crossload | ON | 2050 | Winter Peak | O/CCGT - CH4 New |  |  | 0 | ON
LCP_Inputs_ON_Electric_2023_04_03 | Methane | Dispatch-Crossload | PJ | 2020 | Fall | O/CCGT - CH4 Existing |  |  | 0 | PJ
LCP_Inputs_ON_Electric_2023_04_03 | Methane | Dispatch-Crossload | PJ | 2020 | Fall | O/CCGT - CH4 New |  |  | 0 | PJ
LCP_Inputs_ON_Electric_2023_04_03 | Methane | Dispatch-Crossload | PJ | 2020 | Spring | O/CCGT - CH4 Existing |  |  | 0 | PJ
LCP_Inputs_ON_Electric_2023_04_03 | Methane | Dispatch-Crossload | PJ | 2020 | Spring | O/CCGT - CH4 New |  |  | 0 | PJ
LCP_Inputs_ON_Electric_2023_04_03 | Methane | Dispatch-Crossload | PJ | 2020 | Summer | O/CCGT - CH4 Existing |  |  | 0 | PJ
LCP_Inputs_ON_Electric_2023_04_03 | Methane | Dispatch-Crossload | PJ | 2020 | Summer | O/CCGT - CH4 New |  |  | 0 | PJ
LCP_Inputs_ON_Electric_2023_04_03 | Methane | Dispatch-Crossload | PJ | 2020 | Winter | O/CCGT - CH4 Existing |  |  | 0 | PJ
LCP_Inputs_ON_Electric_2023_04_03 | Methane | Dispatch-Crossload | PJ | 2020 | Winter | O/CCGT - CH4 New |  |  | 0 | PJ
LCP_Inputs_ON_Electric_2023_04_03 | Methane | Dispatch-Crossload | PJ | 2020 | Winter Peak | O/CCGT - CH4 Existing |  |  | 0 | PJ
LCP_Inputs_ON_Electric_2023_04_03 | Methane | Dispatch-Crossload | PJ | 2020 | Winter Peak | O/CCGT - CH4 New |  |  | 0 | PJ
LCP_Inputs_ON_Electric_2023_04_03 | Methane | Dispatch-Crossload | PJ | 2030 | Fall | O/CCGT - CH4 Existing |  |  | 0 | PJ
LCP_Inputs_ON_Electric_2023_04_03 | Methane | Dispatch-Crossload | PJ | 2030 | Fall | O/CCGT - CH4 New |  |  | 0 | PJ
LCP_Inputs_ON_Electric_2023_04_03 | Methane | Dispatch-Crossload | PJ | 2030 | Spring | O/CCGT - CH4 Existing |  |  | 0 | PJ
LCP_Inputs_ON_Electric_2023_04_03 | Methane | Dispatch-Crossload | PJ | 2030 | Spring | O/CCGT - CH4 New |  |  | 0 | PJ
LCP_Inputs_ON_Electric_2023_04_03 | Methane | Dispatch-Crossload | PJ | 2030 | Summer | O/CCGT - CH4 Existing |  |  | 0 | PJ
LCP_Inputs_ON_Electric_2023_04_03 | Methane | Dispatch-Crossload | PJ | 2030 | Summer | O/CCGT - CH4 New |  |  | 0 | PJ
LCP_Inputs_ON_Electric_2023_04_03 | Methane | Dispatch-Crossload | PJ | 2030 | Winter | O/CCGT - CH4 Existing |  |  | 0 | PJ
LCP_Inputs_ON_Electric_2023_04_03 | Methane | Dispatch-Crossload | PJ | 2030 | Winter | O/CCGT - CH4 New |  |  | 0 | PJ
LCP_Inputs_ON_Electric_2023_04_03 | Methane | Dispatch-Crossload | PJ | 2030 | Winter Peak | O/CCGT - CH4 Existing |  |  | 0 | PJ
LCP_Inputs_ON_Electric_2023_04_03 | Methane | Dispatch-Crossload | PJ | 2030 | Winter Peak | O/CCGT - CH4 New |  |  | 0 | PJ
LCP_Inputs_ON_Electric_2023_04_03 | Methane | Dispatch-Crossload | PJ | 2040 | Fall | O/CCGT - CH4 Existing |  |  | 0 | PJ
LCP_Inputs_ON_Electric_2023_04_03 | Methane | Dispatch-Crossload | PJ | 2040 | Fall | O/CCGT - CH4 New |  |  | 0 | PJ
LCP_Inputs_ON_Electric_2023_04_03 | Methane | Dispatch-Crossload | PJ | 2040 | Spring | O/CCGT - CH4 Existing |  |  | 0 | PJ
LCP_Inputs_ON_Electric_2023_04_03 | Methane | Dispatch-Crossload | PJ | 2040 | Spring | O/CCGT - CH4 New |  |  | 0 | PJ
LCP_Inputs_ON_Electric_2023_04_03 | Methane | Dispatch-Crossload | PJ | 2040 | Summer | O/CCGT - CH4 Existing |  |  | 0 | PJ
LCP_Inputs_ON_Electric_2023_04_03 | Methane | Dispatch-Crossload | PJ | 2040 | Summer | O/CCGT - CH4 New |  |  | 0 | PJ
LCP_Inputs_ON_Electric_2023_04_03 | Methane | Dispatch-Crossload | PJ | 2040 | Winter | O/CCGT - CH4 Existing |  |  | 0 | PJ
LCP_Inputs_ON_Electric_2023_04_03 | Methane | Dispatch-Crossload | PJ | 2040 | Winter | O/CCGT - CH4 New |  |  | 0 | PJ
LCP_Inputs_ON_Electric_2023_04_03 | Methane | Dispatch-Crossload | PJ | 2040 | Winter Peak | O/CCGT - CH4 Existing |  |  | 0 | PJ
LCP_Inputs_ON_Electric_2023_04_03 | Methane | Dispatch-Crossload | PJ | 2040 | Winter Peak | O/CCGT - CH4 New |  |  | 0 | PJ
LCP_Inputs_ON_Electric_2023_04_03 | Methane | Dispatch-Crossload | PJ | 2050 | Fall | O/CCGT - CH4 Existing |  |  | 0 | PJ
LCP_Inputs_ON_Electric_2023_04_03 | Methane | Dispatch-Crossload | PJ | 2050 | Fall | O/CCGT - CH4 New |  |  | 0 | PJ
LCP_Inputs_ON_Electric_2023_04_03 | Methane | Dispatch-Crossload | PJ | 2050 | Spring | O/CCGT - CH4 Existing |  |  | 0 | PJ
LCP_Inputs_ON_Electric_2023_04_03 | Methane | Dispatch-Crossload | PJ | 2050 | Spring | O/CCGT - CH4 New |  |  | 0 | PJ
LCP_Inputs_ON_Electric_2023_04_03 | Methane | Dispatch-Crossload | PJ | 2050 | Summer | O/CCGT - CH4 Existing |  |  | 0 | PJ
LCP_Inputs_ON_Electric_2023_04_03 | Methane | Dispatch-Crossload | PJ | 2050 | Summer | O/CCGT - CH4 New |  |  | 0 | PJ
LCP_Inputs_ON_Electric_2023_04_03 | Methane | Dispatch-Crossload | PJ | 2050 | Winter | O/CCGT - CH4 Existing |  |  | 0 | PJ
LCP_Inputs_ON_Electric_2023_04_03 | Methane | Dispatch-Crossload | PJ | 2050 | Winter | O/CCGT - CH4 New |  |  | 0 | PJ
LCP_Inputs_ON_Electric_2023_04_03 | Methane | Dispatch-Crossload | PJ | 2050 | Winter Peak | O/CCGT - CH4 Existing |  |  | 0 | PJ
LCP_Inputs_ON_Electric_2023_04_03 | Methane | Dispatch-Crossload | PJ | 2050 | Winter Peak | O/CCGT - CH4 New |  |  | 0 | PJ
LCP_Inputs_ON_Electric_2023_04_03 | Methane | Dispatch-Crossload | QC | 2020 | Fall | O/CCGT - CH4 Existing |  |  | 0 | QC
LCP_Inputs_ON_Electric_2023_04_03 | Methane | Dispatch-Crossload | QC | 2020 | Fall | O/CCGT - CH4 New |  |  | 0 | QC
LCP_Inputs_ON_Electric_2023_04_03 | Methane | Dispatch-Crossload | QC | 2020 | Spring | O/CCGT - CH4 Existing |  |  | 0 | QC
LCP_Inputs_ON_Electric_2023_04_03 | Methane | Dispatch-Crossload | QC | 2020 | Spring | O/CCGT - CH4 New |  |  | 0 | QC
LCP_Inputs_ON_Electric_2023_04_03 | Methane | Dispatch-Crossload | QC | 2020 | Summer | O/CCGT - CH4 Existing |  |  | 0 | QC
LCP_Inputs_ON_Electric_2023_04_03 | Methane | Dispatch-Crossload | QC | 2020 | Summer | O/CCGT - CH4 New |  |  | 0 | QC
LCP_Inputs_ON_Electric_2023_04_03 | Methane | Dispatch-Crossload | QC | 2020 | Winter | O/CCGT - CH4 Existing |  |  | 0 | QC
LCP_Inputs_ON_Electric_2023_04_03 | Methane | Dispatch-Crossload | QC | 2020 | Winter | O/CCGT - CH4 New |  |  | 0 | QC
LCP_Inputs_ON_Electric_2023_04_03 | Methane | Dispatch-Crossload | QC | 2020 | Winter Peak | O/CCGT - CH4 Existing |  |  | 0 | QC
LCP_Inputs_ON_Electric_2023_04_03 | Methane | Dispatch-Crossload | QC | 2020 | Winter Peak | O/CCGT - CH4 New |  |  | 0 | QC
LCP_Inputs_ON_Electric_2023_04_03 | Methane | Dispatch-Crossload | QC | 2030 | Fall | O/CCGT - CH4 Existing |  |  | 0 | QC
LCP_Inputs_ON_Electric_2023_04_03 | Methane | Dispatch-Crossload | QC | 2030 | Fall | O/CCGT - CH4 New |  |  | 0 | QC
LCP_Inputs_ON_Electric_2023_04_03 | Methane | Dispatch-Crossload | QC | 2030 | Spring | O/CCGT - CH4 Existing |  |  | 0 | QC
LCP_Inputs_ON_Electric_2023_04_03 | Methane | Dispatch-Crossload | QC | 2030 | Spring | O/CCGT - CH4 New |  |  | 0 | QC
LCP_Inputs_ON_Electric_2023_04_03 | Methane | Dispatch-Crossload | QC | 2030 | Summer | O/CCGT - CH4 Existing |  |  | 0 | QC
LCP_Inputs_ON_Electric_2023_04_03 | Methane | Dispatch-Crossload | QC | 2030 | Summer | O/CCGT - CH4 New |  |  | 0 | QC
LCP_Inputs_ON_Electric_2023_04_03 | Methane | Dispatch-Crossload | QC | 2030 | Winter | O/CCGT - CH4 Existing |  |  | 0 | QC
LCP_Inputs_ON_Electric_2023_04_03 | Methane | Dispatch-Crossload | QC | 2030 | Winter | O/CCGT - CH4 New |  |  | 0 | QC
LCP_Inputs_ON_Electric_2023_04_03 | Methane | Dispatch-Crossload | QC | 2030 | Winter Peak | O/CCGT - CH4 Existing |  |  | 0 | QC
LCP_Inputs_ON_Electric_2023_04_03 | Methane | Dispatch-Crossload | QC | 2030 | Winter Peak | O/CCGT - CH4 New |  |  | 0 | QC
LCP_Inputs_ON_Electric_2023_04_03 | Methane | Dispatch-Crossload | QC | 2040 | Fall | O/CCGT - CH4 Existing |  |  | 0 | QC
LCP_Inputs_ON_Electric_2023_04_03 | Methane | Dispatch-Crossload | QC | 2040 | Fall | O/CCGT - CH4 New |  |  | 0 | QC
LCP_Inputs_ON_Electric_2023_04_03 | Methane | Dispatch-Crossload | QC | 2040 | Spring | O/CCGT - CH4 Existing |  |  | 0 | QC
LCP_Inputs_ON_Electric_2023_04_03 | Methane | Dispatch-Crossload | QC | 2040 | Spring | O/CCGT - CH4 New |  |  | 0 | QC
LCP_Inputs_ON_Electric_2023_04_03 | Methane | Dispatch-Crossload | QC | 2040 | Summer | O/CCGT - CH4 Existing |  |  | 0 | QC
LCP_Inputs_ON_Electric_2023_04_03 | Methane | Dispatch-Crossload | QC | 2040 | Summer | O/CCGT - CH4 New |  |  | 0 | QC
LCP_Inputs_ON_Electric_2023_04_03 | Methane | Dispatch-Crossload | QC | 2040 | Winter | O/CCGT - CH4 Existing |  |  | 0 | QC
LCP_Inputs_ON_Electric_2023_04_03 | Methane | Dispatch-Crossload | QC | 2040 | Winter | O/CCGT - CH4 New |  |  | 0 | QC
LCP_Inputs_ON_Electric_2023_04_03 | Methane | Dispatch-Crossload | QC | 2040 | Winter Peak | O/CCGT - CH4 Existing |  |  | 0 | QC
LCP_Inputs_ON_Electric_2023_04_03 | Methane | Dispatch-Crossload | QC | 2040 | Winter Peak | O/CCGT - CH4 New |  |  | 0 | QC
LCP_Inputs_ON_Electric_2023_04_03 | Methane | Dispatch-Crossload | QC | 2050 | Fall | O/CCGT - CH4 Existing |  |  | 0 | QC
LCP_Inputs_ON_Electric_2023_04_03 | Methane | Dispatch-Crossload | QC | 2050 | Fall | O/CCGT - CH4 New |  |  | 0 | QC
LCP_Inputs_ON_Electric_2023_04_03 | Methane | Dispatch-Crossload | QC | 2050 | Spring | O/CCGT - CH4 Existing |  |  | 0 | QC
LCP_Inputs_ON_Electric_2023_04_03 | Methane | Dispatch-Crossload | QC | 2050 | Spring | O/CCGT - CH4 New |  |  | 0 | QC
LCP_Inputs_ON_Electric_2023_04_03 | Methane | Dispatch-Crossload | QC | 2050 | Summer | O/CCGT - CH4 Existing |  |  | 0 | QC
LCP_Inputs_ON_Electric_2023_04_03 | Methane | Dispatch-Crossload | QC | 2050 | Summer | O/CCGT - CH4 New |  |  | 0 | QC
LCP_Inputs_ON_Electric_2023_04_03 | Methane | Dispatch-Crossload | QC | 2050 | Winter | O/CCGT - CH4 Existing |  |  | 0 | QC
LCP_Inputs_ON_Electric_2023_04_03 | Methane | Dispatch-Crossload | QC | 2050 | Winter | O/CCGT - CH4 New |  |  | 0 | QC
LCP_Inputs_ON_Electric_2023_04_03 | Methane | Dispatch-Crossload | QC | 2050 | Winter Peak | O/CCGT - CH4 Existing |  |  | 0 | QC
LCP_Inputs_ON_Electric_2023_04_03 | Methane | Dispatch-Crossload | QC | 2050 | Winter Peak | O/CCGT - CH4 New |  |  | 0 | QC
LCP_Inputs_ON_Electric_2023_04_03 | Methane | Dispatch-Crossload | WC | 2020 | Fall | O/CCGT - CH4 Existing |  |  | 0 | WC
LCP_Inputs_ON_Electric_2023_04_03 | Methane | Dispatch-Crossload | WC | 2020 | Fall | O/CCGT - CH4 New |  |  | 0 | WC
LCP_Inputs_ON_Electric_2023_04_03 | Methane | Dispatch-Crossload | WC | 2020 | Spring | O/CCGT - CH4 Existing |  |  | 0 | WC
LCP_Inputs_ON_Electric_2023_04_03 | Methane | Dispatch-Crossload | WC | 2020 | Spring | O/CCGT - CH4 New |  |  | 0 | WC
LCP_Inputs_ON_Electric_2023_04_03 | Methane | Dispatch-Crossload | WC | 2020 | Summer | O/CCGT - CH4 Existing |  |  | 0 | WC
LCP_Inputs_ON_Electric_2023_04_03 | Methane | Dispatch-Crossload | WC | 2020 | Summer | O/CCGT - CH4 New |  |  | 0 | WC
LCP_Inputs_ON_Electric_2023_04_03 | Methane | Dispatch-Crossload | WC | 2020 | Winter | O/CCGT - CH4 Existing |  |  | 0 | WC
LCP_Inputs_ON_Electric_2023_04_03 | Methane | Dispatch-Crossload | WC | 2020 | Winter | O/CCGT - CH4 New |  |  | 0 | WC
LCP_Inputs_ON_Electric_2023_04_03 | Methane | Dispatch-Crossload | WC | 2020 | Winter Peak | O/CCGT - CH4 Existing |  |  | 0 | WC
LCP_Inputs_ON_Electric_2023_04_03 | Methane | Dispatch-Crossload | WC | 2020 | Winter Peak | O/CCGT - CH4 New |  |  | 0 | WC
LCP_Inputs_ON_Electric_2023_04_03 | Methane | Dispatch-Crossload | WC | 2030 | Fall | O/CCGT - CH4 Existing |  |  | 0 | WC
LCP_Inputs_ON_Electric_2023_04_03 | Methane | Dispatch-Crossload | WC | 2030 | Fall | O/CCGT - CH4 New |  |  | 0 | WC
LCP_Inputs_ON_Electric_2023_04_03 | Methane | Dispatch-Crossload | WC | 2030 | Spring | O/CCGT - CH4 Existing |  |  | 0 | WC
LCP_Inputs_ON_Electric_2023_04_03 | Methane | Dispatch-Crossload | WC | 2030 | Spring | O/CCGT - CH4 New |  |  | 0 | WC
LCP_Inputs_ON_Electric_2023_04_03 | Methane | Dispatch-Crossload | WC | 2030 | Summer | O/CCGT - CH4 Existing |  |  | 0 | WC
LCP_Inputs_ON_Electric_2023_04_03 | Methane | Dispatch-Crossload | WC | 2030 | Summer | O/CCGT - CH4 New |  |  | 0 | WC
LCP_Inputs_ON_Electric_2023_04_03 | Methane | Dispatch-Crossload | WC | 2030 | Winter | O/CCGT - CH4 Existing |  |  | 0 | WC
LCP_Inputs_ON_Electric_2023_04_03 | Methane | Dispatch-Crossload | WC | 2030 | Winter | O/CCGT - CH4 New |  |  | 0 | WC
LCP_Inputs_ON_Electric_2023_04_03 | Methane | Dispatch-Crossload | WC | 2030 | Winter Peak | O/CCGT - CH4 Existing |  |  | 0 | WC
LCP_Inputs_ON_Electric_2023_04_03 | Methane | Dispatch-Crossload | WC | 2030 | Winter Peak | O/CCGT - CH4 New |  |  | 0 | WC
LCP_Inputs_ON_Electric_2023_04_03 | Methane | Dispatch-Crossload | WC | 2040 | Fall | O/CCGT - CH4 Existing |  |  | 0 | WC
LCP_Inputs_ON_Electric_2023_04_03 | Methane | Dispatch-Crossload | WC | 2040 | Fall | O/CCGT - CH4 New |  |  | 0 | WC
LCP_Inputs_ON_Electric_2023_04_03 | Methane | Dispatch-Crossload | WC | 2040 | Spring | O/CCGT - CH4 Existing |  |  | 0 | WC
LCP_Inputs_ON_Electric_2023_04_03 | Methane | Dispatch-Crossload | WC | 2040 | Spring | O/CCGT - CH4 New |  |  | 0 | WC
LCP_Inputs_ON_Electric_2023_04_03 | Methane | Dispatch-Crossload | WC | 2040 | Summer | O/CCGT - CH4 Existing |  |  | 0 | WC
LCP_Inputs_ON_Electric_2023_04_03 | Methane | Dispatch-Crossload | WC | 2040 | Summer | O/CCGT - CH4 New |  |  | 0 | WC
LCP_Inputs_ON_Electric_2023_04_03 | Methane | Dispatch-Crossload | WC | 2040 | Winter | O/CCGT - CH4 Existing |  |  | 0 | WC
LCP_Inputs_ON_Electric_2023_04_03 | Methane | Dispatch-Crossload | WC | 2040 | Winter | O/CCGT - CH4 New |  |  | 0 | WC
LCP_Inputs_ON_Electric_2023_04_03 | Methane | Dispatch-Crossload | WC | 2040 | Winter Peak | O/CCGT - CH4 Existing |  |  | 0 | WC
LCP_Inputs_ON_Electric_2023_04_03 | Methane | Dispatch-Crossload | WC | 2040 | Winter Peak | O/CCGT - CH4 New |  |  | 0 | WC
LCP_Inputs_ON_Electric_2023_04_03 | Methane | Dispatch-Crossload | WC | 2050 | Fall | O/CCGT - CH4 Existing |  |  | 0 | WC
LCP_Inputs_ON_Electric_2023_04_03 | Methane | Dispatch-Crossload | WC | 2050 | Fall | O/CCGT - CH4 New |  |  | 0 | WC
LCP_Inputs_ON_Electric_2023_04_03 | Methane | Dispatch-Crossload | WC | 2050 | Spring | O/CCGT - CH4 Existing |  |  | 0 | WC
LCP_Inputs_ON_Electric_2023_04_03 | Methane | Dispatch-Crossload | WC | 2050 | Spring | O/CCGT - CH4 New |  |  | 0 | WC
LCP_Inputs_ON_Electric_2023_04_03 | Methane | Dispatch-Crossload | WC | 2050 | Summer | O/CCGT - CH4 Existing |  |  | 0 | WC
LCP_Inputs_ON_Electric_2023_04_03 | Methane | Dispatch-Crossload | WC | 2050 | Summer | O/CCGT - CH4 New |  |  | 0 | WC
LCP_Inputs_ON_Electric_2023_04_03 | Methane | Dispatch-Crossload | WC | 2050 | Winter | O/CCGT - CH4 Existing |  |  | 0 | WC
LCP_Inputs_ON_Electric_2023_04_03 | Methane | Dispatch-Crossload | WC | 2050 | Winter | O/CCGT - CH4 New |  |  | 0 | WC
LCP_Inputs_ON_Electric_2023_04_03 | Methane | Dispatch-Crossload | WC | 2050 | Winter Peak | O/CCGT - CH4 Existing |  |  | 0 | WC
LCP_Inputs_ON_Electric_2023_04_03 | Methane | Dispatch-Crossload | WC | 2050 | Winter Peak | O/CCGT - CH4 New |  |  | 0 | WC
LCP_Inputs_ON_Electric_2023_04_03 | Methane | Dispatch-Generation | MI | 2020 | Fall | Anaerobic Digestion |  |  | 0 | MI
LCP_Inputs_ON_Electric_2023_04_03 | Methane | Dispatch-Generation | MI | 2020 | Fall | CH4 + CCS |  |  | 0 | MI
LCP_Inputs_ON_Electric_2023_04_03 | Methane | Dispatch-Generation | MI | 2020 | Spring | Anaerobic Digestion |  |  | 0 | MI
LCP_Inputs_ON_Electric_2023_04_03 | Methane | Dispatch-Generation | MI | 2020 | Spring | CH4 + CCS |  |  | 0 | MI
LCP_Inputs_ON_Electric_2023_04_03 | Methane | Dispatch-Generation | MI | 2020 | Summer | Anaerobic Digestion |  |  | 0 | MI
LCP_Inputs_ON_Electric_2023_04_03 | Methane | Dispatch-Generation | MI | 2020 | Summer | CH4 + CCS |  |  | 0 | MI
LCP_Inputs_ON_Electric_2023_04_03 | Methane | Dispatch-Generation | MI | 2020 | Winter | Anaerobic Digestion |  |  | 0 | MI
LCP_Inputs_ON_Electric_2023_04_03 | Methane | Dispatch-Generation | MI | 2020 | Winter | CH4 + CCS |  |  | 0 | MI
LCP_Inputs_ON_Electric_2023_04_03 | Methane | Dispatch-Generation | MI | 2020 | Winter Peak | Anaerobic Digestion |  |  | 0 | MI
LCP_Inputs_ON_Electric_2023_04_03 | Methane | Dispatch-Generation | MI | 2020 | Winter Peak | CH4 + CCS |  |  | 0 | MI
LCP_Inputs_ON_Electric_2023_04_03 | Methane | Dispatch-Generation | MI | 2030 | Fall | Anaerobic Digestion |  |  | 0 | MI
LCP_Inputs_ON_Electric_2023_04_03 | Methane | Dispatch-Generation | MI | 2030 | Fall | CH4 + CCS |  |  | 0 | MI
LCP_Inputs_ON_Electric_2023_04_03 | Methane | Dispatch-Generation | MI | 2030 | Spring | Anaerobic Digestion |  |  | 0 | MI
LCP_Inputs_ON_Electric_2023_04_03 | Methane | Dispatch-Generation | MI | 2030 | Spring | CH4 + CCS |  |  | 0 | MI
LCP_Inputs_ON_Electric_2023_04_03 | Methane | Dispatch-Generation | MI | 2030 | Summer | Anaerobic Digestion |  |  | 0 | MI
LCP_Inputs_ON_Electric_2023_04_03 | Methane | Dispatch-Generation | MI | 2030 | Summer | CH4 + CCS |  |  | 0 | MI
LCP_Inputs_ON_Electric_2023_04_03 | Methane | Dispatch-Generation | MI | 2030 | Winter | Anaerobic Digestion |  |  | 0 | MI
LCP_Inputs_ON_Electric_2023_04_03 | Methane | Dispatch-Generation | MI | 2030 | Winter | CH4 + CCS |  |  | 0 | MI
LCP_Inputs_ON_Electric_2023_04_03 | Methane | Dispatch-Generation | MI | 2030 | Winter Peak | Anaerobic Digestion |  |  | 0 | MI
LCP_Inputs_ON_Electric_2023_04_03 | Methane | Dispatch-Generation | MI | 2030 | Winter Peak | CH4 + CCS |  |  | 0 | MI
LCP_Inputs_ON_Electric_2023_04_03 | Methane | Dispatch-Generation | MI | 2040 | Fall | Anaerobic Digestion |  |  | 0 | MI
LCP_Inputs_ON_Electric_2023_04_03 | Methane | Dispatch-Generation | MI | 2040 | Fall | CH4 + CCS |  |  | 0 | MI
LCP_Inputs_ON_Electric_2023_04_03 | Methane | Dispatch-Generation | MI | 2040 | Spring | Anaerobic Digestion |  |  | 0 | MI
LCP_Inputs_ON_Electric_2023_04_03 | Methane | Dispatch-Generation | MI | 2040 | Spring | CH4 + CCS |  |  | 0 | MI
LCP_Inputs_ON_Electric_2023_04_03 | Methane | Dispatch-Generation | MI | 2040 | Summer | Anaerobic Digestion |  |  | 0 | MI
LCP_Inputs_ON_Electric_2023_04_03 | Methane | Dispatch-Generation | MI | 2040 | Summer | CH4 + CCS |  |  | 0 | MI
LCP_Inputs_ON_Electric_2023_04_03 | Methane | Dispatch-Generation | MI | 2040 | Winter | Anaerobic Digestion |  |  | 0 | MI
LCP_Inputs_ON_Electric_2023_04_03 | Methane | Dispatch-Generation | MI | 2040 | Winter | CH4 + CCS |  |  | 0 | MI
LCP_Inputs_ON_Electric_2023_04_03 | Methane | Dispatch-Generation | MI | 2040 | Winter Peak | Anaerobic Digestion |  |  | 0 | MI
LCP_Inputs_ON_Electric_2023_04_03 | Methane | Dispatch-Generation | MI | 2040 | Winter Peak | CH4 + CCS |  |  | 0 | MI
LCP_Inputs_ON_Electric_2023_04_03 | Methane | Dispatch-Generation | MI | 2050 | Fall | Anaerobic Digestion |  |  | 0 | MI
LCP_Inputs_ON_Electric_2023_04_03 | Methane | Dispatch-Generation | MI | 2050 | Fall | CH4 + CCS |  |  | 0 | MI
LCP_Inputs_ON_Electric_2023_04_03 | Methane | Dispatch-Generation | MI | 2050 | Spring | Anaerobic Digestion |  |  | 0 | MI
LCP_Inputs_ON_Electric_2023_04_03 | Methane | Dispatch-Generation | MI | 2050 | Spring | CH4 + CCS |  |  | 0 | MI
LCP_Inputs_ON_Electric_2023_04_03 | Methane | Dispatch-Generation | MI | 2050 | Summer | Anaerobic Digestion |  |  | 0 | MI
LCP_Inputs_ON_Electric_2023_04_03 | Methane | Dispatch-Generation | MI | 2050 | Summer | CH4 + CCS |  |  | 0 | MI
LCP_Inputs_ON_Electric_2023_04_03 | Methane | Dispatch-Generation | MI | 2050 | Winter | Anaerobic Digestion |  |  | 0 | MI
LCP_Inputs_ON_Electric_2023_04_03 | Methane | Dispatch-Generation | MI | 2050 | Winter | CH4 + CCS |  |  | 0 | MI
LCP_Inputs_ON_Electric_2023_04_03 | Methane | Dispatch-Generation | MI | 2050 | Winter Peak | Anaerobic Digestion |  |  | 0 | MI
LCP_Inputs_ON_Electric_2023_04_03 | Methane | Dispatch-Generation | MI | 2050 | Winter Peak | CH4 + CCS |  |  | 0 | MI
LCP_Inputs_ON_Electric_2023_04_03 | Methane | Dispatch-Generation | NY | 2020 | Fall | Anaerobic Digestion |  |  | 0 | NY
LCP_Inputs_ON_Electric_2023_04_03 | Methane | Dispatch-Generation | NY | 2020 | Fall | CH4 + CCS |  |  | 0 | NY
LCP_Inputs_ON_Electric_2023_04_03 | Methane | Dispatch-Generation | NY | 2020 | Spring | Anaerobic Digestion |  |  | 0 | NY
LCP_Inputs_ON_Electric_2023_04_03 | Methane | Dispatch-Generation | NY | 2020 | Spring | CH4 + CCS |  |  | 0 | NY
LCP_Inputs_ON_Electric_2023_04_03 | Methane | Dispatch-Generation | NY | 2020 | Summer | Anaerobic Digestion |  |  | 0 | NY
LCP_Inputs_ON_Electric_2023_04_03 | Methane | Dispatch-Generation | NY | 2020 | Summer | CH4 + CCS |  |  | 0 | NY
LCP_Inputs_ON_Electric_2023_04_03 | Methane | Dispatch-Generation | NY | 2020 | Winter | Anaerobic Digestion |  |  | 0 | NY
LCP_Inputs_ON_Electric_2023_04_03 | Methane | Dispatch-Generation | NY | 2020 | Winter | CH4 + CCS |  |  | 0 | NY
LCP_Inputs_ON_Electric_2023_04_03 | Methane | Dispatch-Generation | NY | 2020 | Winter Peak | Anaerobic Digestion |  |  | 0 | NY
LCP_Inputs_ON_Electric_2023_04_03 | Methane | Dispatch-Generation | NY | 2020 | Winter Peak | CH4 + CCS |  |  | 0 | NY
LCP_Inputs_ON_Electric_2023_04_03 | Methane | Dispatch-Generation | NY | 2030 | Fall | Anaerobic Digestion |  |  | 0 | NY
LCP_Inputs_ON_Electric_2023_04_03 | Methane | Dispatch-Generation | NY | 2030 | Fall | CH4 + CCS |  |  | 0 | NY
LCP_Inputs_ON_Electric_2023_04_03 | Methane | Dispatch-Generation | NY | 2030 | Spring | Anaerobic Digestion |  |  | 0 | NY
LCP_Inputs_ON_Electric_2023_04_03 | Methane | Dispatch-Generation | NY | 2030 | Spring | CH4 + CCS |  |  | 0 | NY
LCP_Inputs_ON_Electric_2023_04_03 | Methane | Dispatch-Generation | NY | 2030 | Summer | Anaerobic Digestion |  |  | 0 | NY
LCP_Inputs_ON_Electric_2023_04_03 | Methane | Dispatch-Generation | NY | 2030 | Summer | CH4 + CCS |  |  | 0 | NY
LCP_Inputs_ON_Electric_2023_04_03 | Methane | Dispatch-Generation | NY | 2030 | Winter | Anaerobic Digestion |  |  | 0 | NY
LCP_Inputs_ON_Electric_2023_04_03 | Methane | Dispatch-Generation | NY | 2030 | Winter | CH4 + CCS |  |  | 0 | NY
LCP_Inputs_ON_Electric_2023_04_03 | Methane | Dispatch-Generation | NY | 2030 | Winter Peak | Anaerobic Digestion |  |  | 0 | NY
LCP_Inputs_ON_Electric_2023_04_03 | Methane | Dispatch-Generation | NY | 2030 | Winter Peak | CH4 + CCS |  |  | 0 | NY
LCP_Inputs_ON_Electric_2023_04_03 | Methane | Dispatch-Generation | NY | 2040 | Fall | Anaerobic Digestion |  |  | 0 | NY
LCP_Inputs_ON_Electric_2023_04_03 | Methane | Dispatch-Generation | NY | 2040 | Fall | CH4 + CCS |  |  | 0 | NY
LCP_Inputs_ON_Electric_2023_04_03 | Methane | Dispatch-Generation | NY | 2040 | Spring | Anaerobic Digestion |  |  | 0 | NY
LCP_Inputs_ON_Electric_2023_04_03 | Methane | Dispatch-Generation | NY | 2040 | Spring | CH4 + CCS |  |  | 0 | NY
LCP_Inputs_ON_Electric_2023_04_03 | Methane | Dispatch-Generation | NY | 2040 | Summer | Anaerobic Digestion |  |  | 0 | NY
LCP_Inputs_ON_Electric_2023_04_03 | Methane | Dispatch-Generation | NY | 2040 | Summer | CH4 + CCS |  |  | 0 | NY
LCP_Inputs_ON_Electric_2023_04_03 | Methane | Dispatch-Generation | NY | 2040 | Winter | Anaerobic Digestion |  |  | 0 | NY
LCP_Inputs_ON_Electric_2023_04_03 | Methane | Dispatch-Generation | NY | 2040 | Winter | CH4 + CCS |  |  | 0 | NY
LCP_Inputs_ON_Electric_2023_04_03 | Methane | Dispatch-Generation | NY | 2040 | Winter Peak | Anaerobic Digestion |  |  | 0 | NY
LCP_Inputs_ON_Electric_2023_04_03 | Methane | Dispatch-Generation | NY | 2040 | Winter Peak | CH4 + CCS |  |  | 0 | NY
LCP_Inputs_ON_Electric_2023_04_03 | Methane | Dispatch-Generation | NY | 2050 | Fall | Anaerobic Digestion |  |  | 0 | NY
LCP_Inputs_ON_Electric_2023_04_03 | Methane | Dispatch-Generation | NY | 2050 | Fall | CH4 + CCS |  |  | 0 | NY
LCP_Inputs_ON_Electric_2023_04_03 | Methane | Dispatch-Generation | NY | 2050 | Spring | Anaerobic Digestion |  |  | 0 | NY
LCP_Inputs_ON_Electric_2023_04_03 | Methane | Dispatch-Generation | NY | 2050 | Spring | CH4 + CCS |  |  | 0 | NY
LCP_Inputs_ON_Electric_2023_04_03 | Methane | Dispatch-Generation | NY | 2050 | Summer | Anaerobic Digestion |  |  | 0 | NY
LCP_Inputs_ON_Electric_2023_04_03 | Methane | Dispatch-Generation | NY | 2050 | Summer | CH4 + CCS |  |  | 0 | NY
LCP_Inputs_ON_Electric_2023_04_03 | Methane | Dispatch-Generation | NY | 2050 | Winter | Anaerobic Digestion |  |  | 0 | NY
LCP_Inputs_ON_Electric_2023_04_03 | Methane | Dispatch-Generation | NY | 2050 | Winter | CH4 + CCS |  |  | 0 | NY
LCP_Inputs_ON_Electric_2023_04_03 | Methane | Dispatch-Generation | NY | 2050 | Winter Peak | Anaerobic Digestion |  |  | 0 | NY
LCP_Inputs_ON_Electric_2023_04_03 | Methane | Dispatch-Generation | NY | 2050 | Winter Peak | CH4 + CCS |  |  | 0 | NY
LCP_Inputs_ON_Electric_2023_04_03 | Methane | Dispatch-Generation | ON | 2020 | Fall | Anaerobic Digestion |  |  | 0 | ON
LCP_Inputs_ON_Electric_2023_04_03 | Methane | Dispatch-Generation | ON | 2020 | Fall | CH4 + CCS |  |  | 0 | ON
LCP_Inputs_ON_Electric_2023_04_03 | Methane | Dispatch-Generation | ON | 2020 | Spring | Anaerobic Digestion |  |  | 0 | ON
LCP_Inputs_ON_Electric_2023_04_03 | Methane | Dispatch-Generation | ON | 2020 | Spring | CH4 + CCS |  |  | 0 | ON
LCP_Inputs_ON_Electric_2023_04_03 | Methane | Dispatch-Generation | ON | 2020 | Summer | Anaerobic Digestion |  |  | 0 | ON
LCP_Inputs_ON_Electric_2023_04_03 | Methane | Dispatch-Generation | ON | 2020 | Summer | CH4 + CCS |  |  | 0 | ON
LCP_Inputs_ON_Electric_2023_04_03 | Methane | Dispatch-Generation | ON | 2020 | Winter | Anaerobic Digestion |  |  | 0 | ON
LCP_Inputs_ON_Electric_2023_04_03 | Methane | Dispatch-Generation | ON | 2020 | Winter | CH4 + CCS |  |  | 0 | ON
LCP_Inputs_ON_Electric_2023_04_03 | Methane | Dispatch-Generation | ON | 2020 | Winter Peak | Anaerobic Digestion |  |  | 0 | ON
LCP_Inputs_ON_Electric_2023_04_03 | Methane | Dispatch-Generation | ON | 2020 | Winter Peak | CH4 + CCS |  |  | 0 | ON
LCP_Inputs_ON_Electric_2023_04_03 | Methane | Dispatch-Generation | ON | 2030 | Fall | Anaerobic Digestion |  |  | 0 | ON
LCP_Inputs_ON_Electric_2023_04_03 | Methane | Dispatch-Generation | ON | 2030 | Fall | CH4 + CCS |  |  | 0 | ON
LCP_Inputs_ON_Electric_2023_04_03 | Methane | Dispatch-Generation | ON | 2030 | Spring | Anaerobic Digestion |  |  | 0 | ON
LCP_Inputs_ON_Electric_2023_04_03 | Methane | Dispatch-Generation | ON | 2030 | Spring | CH4 + CCS |  |  | 0 | ON
LCP_Inputs_ON_Electric_2023_04_03 | Methane | Dispatch-Generation | ON | 2030 | Summer | Anaerobic Digestion |  |  | 0 | ON
LCP_Inputs_ON_Electric_2023_04_03 | Methane | Dispatch-Generation | ON | 2030 | Summer | CH4 + CCS |  |  | 0 | ON
LCP_Inputs_ON_Electric_2023_04_03 | Methane | Dispatch-Generation | ON | 2030 | Winter | Anaerobic Digestion |  |  | 0 | ON
LCP_Inputs_ON_Electric_2023_04_03 | Methane | Dispatch-Generation | ON | 2030 | Winter | CH4 + CCS |  |  | 0 | ON
LCP_Inputs_ON_Electric_2023_04_03 | Methane | Dispatch-Generation | ON | 2030 | Winter Peak | Anaerobic Digestion |  |  | 0 | ON
LCP_Inputs_ON_Electric_2023_04_03 | Methane | Dispatch-Generation | ON | 2030 | Winter Peak | CH4 + CCS |  |  | 0 | ON
LCP_Inputs_ON_Electric_2023_04_03 | Methane | Dispatch-Generation | ON | 2040 | Fall | Anaerobic Digestion |  |  | 4088767.1233 | ON
LCP_Inputs_ON_Electric_2023_04_03 | Methane | Dispatch-Generation | ON | 2040 | Fall | CH4 + CCS |  |  | 4462739.726 | ON
LCP_Inputs_ON_Electric_2023_04_03 | Methane | Dispatch-Generation | ON | 2040 | Spring | Anaerobic Digestion |  |  | 4088767.1233 | ON
LCP_Inputs_ON_Electric_2023_04_03 | Methane | Dispatch-Generation | ON | 2040 | Spring | CH4 + CCS |  |  | 4462739.726 | ON
LCP_Inputs_ON_Electric_2023_04_03 | Methane | Dispatch-Generation | ON | 2040 | Summer | Anaerobic Digestion |  |  | 4088767.1233 | ON
LCP_Inputs_ON_Electric_2023_04_03 | Methane | Dispatch-Generation | ON | 2040 | Summer | CH4 + CCS |  |  | 4462739.726 | ON
LCP_Inputs_ON_Electric_2023_04_03 | Methane | Dispatch-Generation | ON | 2040 | Winter | Anaerobic Digestion |  |  | 4088767.1233 | ON
LCP_Inputs_ON_Electric_2023_04_03 | Methane | Dispatch-Generation | ON | 2040 | Winter | CH4 + CCS |  |  | 4462739.726 | ON
LCP_Inputs_ON_Electric_2023_04_03 | Methane | Dispatch-Generation | ON | 2040 | Winter Peak | Anaerobic Digestion |  |  | 44931.5068 | ON
LCP_Inputs_ON_Electric_2023_04_03 | Methane | Dispatch-Generation | ON | 2040 | Winter Peak | CH4 + CCS |  |  | 49041.0959 | ON
LCP_Inputs_ON_Electric_2023_04_03 | Methane | Dispatch-Generation | ON | 2050 | Fall | Anaerobic Digestion |  |  | 5011232.8767 | ON
LCP_Inputs_ON_Electric_2023_04_03 | Methane | Dispatch-Generation | ON | 2050 | Fall | CH4 + CCS |  |  | 3924875.316 | ON
LCP_Inputs_ON_Electric_2023_04_03 | Methane | Dispatch-Generation | ON | 2050 | Spring | Anaerobic Digestion |  |  | 5011232.8767 | ON
LCP_Inputs_ON_Electric_2023_04_03 | Methane | Dispatch-Generation | ON | 2050 | Spring | CH4 + CCS |  |  | 8328008.1917 | ON
LCP_Inputs_ON_Electric_2023_04_03 | Methane | Dispatch-Generation | ON | 2050 | Summer | Anaerobic Digestion |  |  | 5011232.8767 | ON
LCP_Inputs_ON_Electric_2023_04_03 | Methane | Dispatch-Generation | ON | 2050 | Summer | CH4 + CCS |  |  | 2537292.2665 | ON
LCP_Inputs_ON_Electric_2023_04_03 | Methane | Dispatch-Generation | ON | 2050 | Winter | Anaerobic Digestion |  |  | 5011232.8767 | ON
LCP_Inputs_ON_Electric_2023_04_03 | Methane | Dispatch-Generation | ON | 2050 | Winter | CH4 + CCS |  |  | 13703160.8072 | ON
LCP_Inputs_ON_Electric_2023_04_03 | Methane | Dispatch-Generation | ON | 2050 | Winter Peak | Anaerobic Digestion |  |  | 55068.4932 | ON
LCP_Inputs_ON_Electric_2023_04_03 | Methane | Dispatch-Generation | ON | 2050 | Winter Peak | CH4 + CCS |  |  | 254808.8072 | ON
LCP_Inputs_ON_Electric_2023_04_03 | Methane | Dispatch-Generation | PJ | 2020 | Fall | Anaerobic Digestion |  |  | 0 | PJ
LCP_Inputs_ON_Electric_2023_04_03 | Methane | Dispatch-Generation | PJ | 2020 | Fall | CH4 + CCS |  |  | 0 | PJ
LCP_Inputs_ON_Electric_2023_04_03 | Methane | Dispatch-Generation | PJ | 2020 | Spring | Anaerobic Digestion |  |  | 0 | PJ
LCP_Inputs_ON_Electric_2023_04_03 | Methane | Dispatch-Generation | PJ | 2020 | Spring | CH4 + CCS |  |  | 0 | PJ
LCP_Inputs_ON_Electric_2023_04_03 | Methane | Dispatch-Generation | PJ | 2020 | Summer | Anaerobic Digestion |  |  | 0 | PJ
LCP_Inputs_ON_Electric_2023_04_03 | Methane | Dispatch-Generation | PJ | 2020 | Summer | CH4 + CCS |  |  | 0 | PJ
LCP_Inputs_ON_Electric_2023_04_03 | Methane | Dispatch-Generation | PJ | 2020 | Winter | Anaerobic Digestion |  |  | 0 | PJ
LCP_Inputs_ON_Electric_2023_04_03 | Methane | Dispatch-Generation | PJ | 2020 | Winter | CH4 + CCS |  |  | 0 | PJ
LCP_Inputs_ON_Electric_2023_04_03 | Methane | Dispatch-Generation | PJ | 2020 | Winter Peak | Anaerobic Digestion |  |  | 0 | PJ
LCP_Inputs_ON_Electric_2023_04_03 | Methane | Dispatch-Generation | PJ | 2020 | Winter Peak | CH4 + CCS |  |  | 0 | PJ
LCP_Inputs_ON_Electric_2023_04_03 | Methane | Dispatch-Generation | PJ | 2030 | Fall | Anaerobic Digestion |  |  | 0 | PJ
LCP_Inputs_ON_Electric_2023_04_03 | Methane | Dispatch-Generation | PJ | 2030 | Fall | CH4 + CCS |  |  | 0 | PJ
LCP_Inputs_ON_Electric_2023_04_03 | Methane | Dispatch-Generation | PJ | 2030 | Spring | Anaerobic Digestion |  |  | 0 | PJ
LCP_Inputs_ON_Electric_2023_04_03 | Methane | Dispatch-Generation | PJ | 2030 | Spring | CH4 + CCS |  |  | 0 | PJ
LCP_Inputs_ON_Electric_2023_04_03 | Methane | Dispatch-Generation | PJ | 2030 | Summer | Anaerobic Digestion |  |  | 0 | PJ
LCP_Inputs_ON_Electric_2023_04_03 | Methane | Dispatch-Generation | PJ | 2030 | Summer | CH4 + CCS |  |  | 0 | PJ
LCP_Inputs_ON_Electric_2023_04_03 | Methane | Dispatch-Generation | PJ | 2030 | Winter | Anaerobic Digestion |  |  | 0 | PJ
LCP_Inputs_ON_Electric_2023_04_03 | Methane | Dispatch-Generation | PJ | 2030 | Winter | CH4 + CCS |  |  | 0 | PJ
LCP_Inputs_ON_Electric_2023_04_03 | Methane | Dispatch-Generation | PJ | 2030 | Winter Peak | Anaerobic Digestion |  |  | 0 | PJ
LCP_Inputs_ON_Electric_2023_04_03 | Methane | Dispatch-Generation | PJ | 2030 | Winter Peak | CH4 + CCS |  |  | 0 | PJ
LCP_Inputs_ON_Electric_2023_04_03 | Methane | Dispatch-Generation | PJ | 2040 | Fall | Anaerobic Digestion |  |  | 0 | PJ
LCP_Inputs_ON_Electric_2023_04_03 | Methane | Dispatch-Generation | PJ | 2040 | Fall | CH4 + CCS |  |  | 0 | PJ
LCP_Inputs_ON_Electric_2023_04_03 | Methane | Dispatch-Generation | PJ | 2040 | Spring | Anaerobic Digestion |  |  | 0 | PJ
LCP_Inputs_ON_Electric_2023_04_03 | Methane | Dispatch-Generation | PJ | 2040 | Spring | CH4 + CCS |  |  | 0 | PJ
LCP_Inputs_ON_Electric_2023_04_03 | Methane | Dispatch-Generation | PJ | 2040 | Summer | Anaerobic Digestion |  |  | 0 | PJ
LCP_Inputs_ON_Electric_2023_04_03 | Methane | Dispatch-Generation | PJ | 2040 | Summer | CH4 + CCS |  |  | 0 | PJ
LCP_Inputs_ON_Electric_2023_04_03 | Methane | Dispatch-Generation | PJ | 2040 | Winter | Anaerobic Digestion |  |  | 0 | PJ
LCP_Inputs_ON_Electric_2023_04_03 | Methane | Dispatch-Generation | PJ | 2040 | Winter | CH4 + CCS |  |  | 0 | PJ
LCP_Inputs_ON_Electric_2023_04_03 | Methane | Dispatch-Generation | PJ | 2040 | Winter Peak | Anaerobic Digestion |  |  | 0 | PJ
LCP_Inputs_ON_Electric_2023_04_03 | Methane | Dispatch-Generation | PJ | 2040 | Winter Peak | CH4 + CCS |  |  | 0 | PJ
LCP_Inputs_ON_Electric_2023_04_03 | Methane | Dispatch-Generation | PJ | 2050 | Fall | Anaerobic Digestion |  |  | 0 | PJ
LCP_Inputs_ON_Electric_2023_04_03 | Methane | Dispatch-Generation | PJ | 2050 | Fall | CH4 + CCS |  |  | 0 | PJ
LCP_Inputs_ON_Electric_2023_04_03 | Methane | Dispatch-Generation | PJ | 2050 | Spring | Anaerobic Digestion |  |  | 0 | PJ
LCP_Inputs_ON_Electric_2023_04_03 | Methane | Dispatch-Generation | PJ | 2050 | Spring | CH4 + CCS |  |  | 0 | PJ
LCP_Inputs_ON_Electric_2023_04_03 | Methane | Dispatch-Generation | PJ | 2050 | Summer | Anaerobic Digestion |  |  | 0 | PJ
LCP_Inputs_ON_Electric_2023_04_03 | Methane | Dispatch-Generation | PJ | 2050 | Summer | CH4 + CCS |  |  | 0 | PJ
LCP_Inputs_ON_Electric_2023_04_03 | Methane | Dispatch-Generation | PJ | 2050 | Winter | Anaerobic Digestion |  |  | 0 | PJ
LCP_Inputs_ON_Electric_2023_04_03 | Methane | Dispatch-Generation | PJ | 2050 | Winter | CH4 + CCS |  |  | 0 | PJ
LCP_Inputs_ON_Electric_2023_04_03 | Methane | Dispatch-Generation | PJ | 2050 | Winter Peak | Anaerobic Digestion |  |  | 0 | PJ
LCP_Inputs_ON_Electric_2023_04_03 | Methane | Dispatch-Generation | PJ | 2050 | Winter Peak | CH4 + CCS |  |  | 0 | PJ
LCP_Inputs_ON_Electric_2023_04_03 | Methane | Dispatch-Generation | QC | 2020 | Fall | Anaerobic Digestion |  |  | 0 | QC
LCP_Inputs_ON_Electric_2023_04_03 | Methane | Dispatch-Generation | QC | 2020 | Fall | CH4 + CCS |  |  | 0 | QC
LCP_Inputs_ON_Electric_2023_04_03 | Methane | Dispatch-Generation | QC | 2020 | Spring | Anaerobic Digestion |  |  | 0 | QC
LCP_Inputs_ON_Electric_2023_04_03 | Methane | Dispatch-Generation | QC | 2020 | Spring | CH4 + CCS |  |  | 0 | QC
LCP_Inputs_ON_Electric_2023_04_03 | Methane | Dispatch-Generation | QC | 2020 | Summer | Anaerobic Digestion |  |  | 0 | QC
LCP_Inputs_ON_Electric_2023_04_03 | Methane | Dispatch-Generation | QC | 2020 | Summer | CH4 + CCS |  |  | 0 | QC
LCP_Inputs_ON_Electric_2023_04_03 | Methane | Dispatch-Generation | QC | 2020 | Winter | Anaerobic Digestion |  |  | 0 | QC
LCP_Inputs_ON_Electric_2023_04_03 | Methane | Dispatch-Generation | QC | 2020 | Winter | CH4 + CCS |  |  | 0 | QC
LCP_Inputs_ON_Electric_2023_04_03 | Methane | Dispatch-Generation | QC | 2020 | Winter Peak | Anaerobic Digestion |  |  | 0 | QC
LCP_Inputs_ON_Electric_2023_04_03 | Methane | Dispatch-Generation | QC | 2020 | Winter Peak | CH4 + CCS |  |  | 0 | QC
LCP_Inputs_ON_Electric_2023_04_03 | Methane | Dispatch-Generation | QC | 2030 | Fall | Anaerobic Digestion |  |  | 0 | QC
LCP_Inputs_ON_Electric_2023_04_03 | Methane | Dispatch-Generation | QC | 2030 | Fall | CH4 + CCS |  |  | 0 | QC
LCP_Inputs_ON_Electric_2023_04_03 | Methane | Dispatch-Generation | QC | 2030 | Spring | Anaerobic Digestion |  |  | 0 | QC
LCP_Inputs_ON_Electric_2023_04_03 | Methane | Dispatch-Generation | QC | 2030 | Spring | CH4 + CCS |  |  | 0 | QC
LCP_Inputs_ON_Electric_2023_04_03 | Methane | Dispatch-Generation | QC | 2030 | Summer | Anaerobic Digestion |  |  | 0 | QC
LCP_Inputs_ON_Electric_2023_04_03 | Methane | Dispatch-Generation | QC | 2030 | Summer | CH4 + CCS |  |  | 0 | QC
LCP_Inputs_ON_Electric_2023_04_03 | Methane | Dispatch-Generation | QC | 2030 | Winter | Anaerobic Digestion |  |  | 0 | QC
LCP_Inputs_ON_Electric_2023_04_03 | Methane | Dispatch-Generation | QC | 2030 | Winter | CH4 + CCS |  |  | 0 | QC
LCP_Inputs_ON_Electric_2023_04_03 | Methane | Dispatch-Generation | QC | 2030 | Winter Peak | Anaerobic Digestion |  |  | 0 | QC
LCP_Inputs_ON_Electric_2023_04_03 | Methane | Dispatch-Generation | QC | 2030 | Winter Peak | CH4 + CCS |  |  | 0 | QC
LCP_Inputs_ON_Electric_2023_04_03 | Methane | Dispatch-Generation | QC | 2040 | Fall | Anaerobic Digestion |  |  | 0 | QC
LCP_Inputs_ON_Electric_2023_04_03 | Methane | Dispatch-Generation | QC | 2040 | Fall | CH4 + CCS |  |  | 0 | QC
LCP_Inputs_ON_Electric_2023_04_03 | Methane | Dispatch-Generation | QC | 2040 | Spring | Anaerobic Digestion |  |  | 0 | QC
LCP_Inputs_ON_Electric_2023_04_03 | Methane | Dispatch-Generation | QC | 2040 | Spring | CH4 + CCS |  |  | 0 | QC
LCP_Inputs_ON_Electric_2023_04_03 | Methane | Dispatch-Generation | QC | 2040 | Summer | Anaerobic Digestion |  |  | 0 | QC
LCP_Inputs_ON_Electric_2023_04_03 | Methane | Dispatch-Generation | QC | 2040 | Summer | CH4 + CCS |  |  | 0 | QC
LCP_Inputs_ON_Electric_2023_04_03 | Methane | Dispatch-Generation | QC | 2040 | Winter | Anaerobic Digestion |  |  | 0 | QC
LCP_Inputs_ON_Electric_2023_04_03 | Methane | Dispatch-Generation | QC | 2040 | Winter | CH4 + CCS |  |  | 0 | QC
LCP_Inputs_ON_Electric_2023_04_03 | Methane | Dispatch-Generation | QC | 2040 | Winter Peak | Anaerobic Digestion |  |  | 0 | QC
LCP_Inputs_ON_Electric_2023_04_03 | Methane | Dispatch-Generation | QC | 2040 | Winter Peak | CH4 + CCS |  |  | 0 | QC
LCP_Inputs_ON_Electric_2023_04_03 | Methane | Dispatch-Generation | QC | 2050 | Fall | Anaerobic Digestion |  |  | 0 | QC
LCP_Inputs_ON_Electric_2023_04_03 | Methane | Dispatch-Generation | QC | 2050 | Fall | CH4 + CCS |  |  | 0 | QC
LCP_Inputs_ON_Electric_2023_04_03 | Methane | Dispatch-Generation | QC | 2050 | Spring | Anaerobic Digestion |  |  | 0 | QC
LCP_Inputs_ON_Electric_2023_04_03 | Methane | Dispatch-Generation | QC | 2050 | Spring | CH4 + CCS |  |  | 0 | QC
LCP_Inputs_ON_Electric_2023_04_03 | Methane | Dispatch-Generation | QC | 2050 | Summer | Anaerobic Digestion |  |  | 0 | QC
LCP_Inputs_ON_Electric_2023_04_03 | Methane | Dispatch-Generation | QC | 2050 | Summer | CH4 + CCS |  |  | 0 | QC
LCP_Inputs_ON_Electric_2023_04_03 | Methane | Dispatch-Generation | QC | 2050 | Winter | Anaerobic Digestion |  |  | 0 | QC
LCP_Inputs_ON_Electric_2023_04_03 | Methane | Dispatch-Generation | QC | 2050 | Winter | CH4 + CCS |  |  | 0 | QC
LCP_Inputs_ON_Electric_2023_04_03 | Methane | Dispatch-Generation | QC | 2050 | Winter Peak | Anaerobic Digestion |  |  | 0 | QC
LCP_Inputs_ON_Electric_2023_04_03 | Methane | Dispatch-Generation | QC | 2050 | Winter Peak | CH4 + CCS |  |  | 0 | QC
LCP_Inputs_ON_Electric_2023_04_03 | Methane | Dispatch-Generation | WC | 2020 | Fall | Anaerobic Digestion |  |  | 0 | WC
LCP_Inputs_ON_Electric_2023_04_03 | Methane | Dispatch-Generation | WC | 2020 | Fall | CH4 + CCS |  |  | 0 | WC
LCP_Inputs_ON_Electric_2023_04_03 | Methane | Dispatch-Generation | WC | 2020 | Spring | Anaerobic Digestion |  |  | 0 | WC
LCP_Inputs_ON_Electric_2023_04_03 | Methane | Dispatch-Generation | WC | 2020 | Spring | CH4 + CCS |  |  | 0 | WC
LCP_Inputs_ON_Electric_2023_04_03 | Methane | Dispatch-Generation | WC | 2020 | Summer | Anaerobic Digestion |  |  | 0 | WC
LCP_Inputs_ON_Electric_2023_04_03 | Methane | Dispatch-Generation | WC | 2020 | Summer | CH4 + CCS |  |  | 0 | WC
LCP_Inputs_ON_Electric_2023_04_03 | Methane | Dispatch-Generation | WC | 2020 | Winter | Anaerobic Digestion |  |  | 0 | WC
LCP_Inputs_ON_Electric_2023_04_03 | Methane | Dispatch-Generation | WC | 2020 | Winter | CH4 + CCS |  |  | 0 | WC
LCP_Inputs_ON_Electric_2023_04_03 | Methane | Dispatch-Generation | WC | 2020 | Winter Peak | Anaerobic Digestion |  |  | 0 | WC
LCP_Inputs_ON_Electric_2023_04_03 | Methane | Dispatch-Generation | WC | 2020 | Winter Peak | CH4 + CCS |  |  | 0 | WC
LCP_Inputs_ON_Electric_2023_04_03 | Methane | Dispatch-Generation | WC | 2030 | Fall | Anaerobic Digestion |  |  | 0 | WC
LCP_Inputs_ON_Electric_2023_04_03 | Methane | Dispatch-Generation | WC | 2030 | Fall | CH4 + CCS |  |  | 0 | WC
LCP_Inputs_ON_Electric_2023_04_03 | Methane | Dispatch-Generation | WC | 2030 | Spring | Anaerobic Digestion |  |  | 0 | WC
LCP_Inputs_ON_Electric_2023_04_03 | Methane | Dispatch-Generation | WC | 2030 | Spring | CH4 + CCS |  |  | 0 | WC
LCP_Inputs_ON_Electric_2023_04_03 | Methane | Dispatch-Generation | WC | 2030 | Summer | Anaerobic Digestion |  |  | 0 | WC
LCP_Inputs_ON_Electric_2023_04_03 | Methane | Dispatch-Generation | WC | 2030 | Summer | CH4 + CCS |  |  | 0 | WC
LCP_Inputs_ON_Electric_2023_04_03 | Methane | Dispatch-Generation | WC | 2030 | Winter | Anaerobic Digestion |  |  | 0 | WC
LCP_Inputs_ON_Electric_2023_04_03 | Methane | Dispatch-Generation | WC | 2030 | Winter | CH4 + CCS |  |  | 0 | WC
LCP_Inputs_ON_Electric_2023_04_03 | Methane | Dispatch-Generation | WC | 2030 | Winter Peak | Anaerobic Digestion |  |  | 0 | WC
LCP_Inputs_ON_Electric_2023_04_03 | Methane | Dispatch-Generation | WC | 2030 | Winter Peak | CH4 + CCS |  |  | 0 | WC
LCP_Inputs_ON_Electric_2023_04_03 | Methane | Dispatch-Generation | WC | 2040 | Fall | Anaerobic Digestion |  |  | 0 | WC
LCP_Inputs_ON_Electric_2023_04_03 | Methane | Dispatch-Generation | WC | 2040 | Fall | CH4 + CCS |  |  | 0 | WC
LCP_Inputs_ON_Electric_2023_04_03 | Methane | Dispatch-Generation | WC | 2040 | Spring | Anaerobic Digestion |  |  | 0 | WC
LCP_Inputs_ON_Electric_2023_04_03 | Methane | Dispatch-Generation | WC | 2040 | Spring | CH4 + CCS |  |  | 0 | WC
LCP_Inputs_ON_Electric_2023_04_03 | Methane | Dispatch-Generation | WC | 2040 | Summer | Anaerobic Digestion |  |  | 0 | WC
LCP_Inputs_ON_Electric_2023_04_03 | Methane | Dispatch-Generation | WC | 2040 | Summer | CH4 + CCS |  |  | 0 | WC
LCP_Inputs_ON_Electric_2023_04_03 | Methane | Dispatch-Generation | WC | 2040 | Winter | Anaerobic Digestion |  |  | 0 | WC
LCP_Inputs_ON_Electric_2023_04_03 | Methane | Dispatch-Generation | WC | 2040 | Winter | CH4 + CCS |  |  | 0 | WC
LCP_Inputs_ON_Electric_2023_04_03 | Methane | Dispatch-Generation | WC | 2040 | Winter Peak | Anaerobic Digestion |  |  | 0 | WC
LCP_Inputs_ON_Electric_2023_04_03 | Methane | Dispatch-Generation | WC | 2040 | Winter Peak | CH4 + CCS |  |  | 0 | WC
LCP_Inputs_ON_Electric_2023_04_03 | Methane | Dispatch-Generation | WC | 2050 | Fall | Anaerobic Digestion |  |  | 0 | WC
LCP_Inputs_ON_Electric_2023_04_03 | Methane | Dispatch-Generation | WC | 2050 | Fall | CH4 + CCS |  |  | 0 | WC
LCP_Inputs_ON_Electric_2023_04_03 | Methane | Dispatch-Generation | WC | 2050 | Spring | Anaerobic Digestion |  |  | 0 | WC
LCP_Inputs_ON_Electric_2023_04_03 | Methane | Dispatch-Generation | WC | 2050 | Spring | CH4 + CCS |  |  | 0 | WC
LCP_Inputs_ON_Electric_2023_04_03 | Methane | Dispatch-Generation | WC | 2050 | Summer | Anaerobic Digestion |  |  | 0 | WC
LCP_Inputs_ON_Electric_2023_04_03 | Methane | Dispatch-Generation | WC | 2050 | Summer | CH4 + CCS |  |  | 0 | WC
LCP_Inputs_ON_Electric_2023_04_03 | Methane | Dispatch-Generation | WC | 2050 | Winter | Anaerobic Digestion |  |  | 0 | WC
LCP_Inputs_ON_Electric_2023_04_03 | Methane | Dispatch-Generation | WC | 2050 | Winter | CH4 + CCS |  |  | 0 | WC
LCP_Inputs_ON_Electric_2023_04_03 | Methane | Dispatch-Generation | WC | 2050 | Winter Peak | Anaerobic Digestion |  |  | 0 | WC
LCP_Inputs_ON_Electric_2023_04_03 | Methane | Dispatch-Generation | WC | 2050 | Winter Peak | CH4 + CCS |  |  | 0 | WC
LCP_Inputs_ON_Electric_2023_04_03 | Methane | Dispatch-Import | MI | 2020 | Fall | CH4 Import - NY 2020 |  |  | 0 | MI
LCP_Inputs_ON_Electric_2023_04_03 | Methane | Dispatch-Import | MI | 2020 | Fall | CH4 Import - NY 2030 |  |  | 0 | MI
LCP_Inputs_ON_Electric_2023_04_03 | Methane | Dispatch-Import | MI | 2020 | Fall | CH4 Import - NY 2040 |  |  | 0 | MI
LCP_Inputs_ON_Electric_2023_04_03 | Methane | Dispatch-Import | MI | 2020 | Fall | CH4 Import - NY 2050 |  |  | 0 | MI
LCP_Inputs_ON_Electric_2023_04_03 | Methane | Dispatch-Import | MI | 2020 | Fall | CH4 Import - WC 2020 |  |  | 0 | MI
LCP_Inputs_ON_Electric_2023_04_03 | Methane | Dispatch-Import | MI | 2020 | Fall | CH4 Import - WC 2030 |  |  | 0 | MI
LCP_Inputs_ON_Electric_2023_04_03 | Methane | Dispatch-Import | MI | 2020 | Fall | CH4 Import - WC 2040 |  |  | 0 | MI
LCP_Inputs_ON_Electric_2023_04_03 | Methane | Dispatch-Import | MI | 2020 | Fall | CH4 Import - WC 2050 |  |  | 0 | MI
LCP_Inputs_ON_Electric_2023_04_03 | Methane | Dispatch-Import | MI | 2020 | Spring | CH4 Import - NY 2020 |  |  | 0 | MI
LCP_Inputs_ON_Electric_2023_04_03 | Methane | Dispatch-Import | MI | 2020 | Spring | CH4 Import - NY 2030 |  |  | 0 | MI
LCP_Inputs_ON_Electric_2023_04_03 | Methane | Dispatch-Import | MI | 2020 | Spring | CH4 Import - NY 2040 |  |  | 0 | MI
LCP_Inputs_ON_Electric_2023_04_03 | Methane | Dispatch-Import | MI | 2020 | Spring | CH4 Import - NY 2050 |  |  | 0 | MI
LCP_Inputs_ON_Electric_2023_04_03 | Methane | Dispatch-Import | MI | 2020 | Spring | CH4 Import - WC 2020 |  |  | 0 | MI
LCP_Inputs_ON_Electric_2023_04_03 | Methane | Dispatch-Import | MI | 2020 | Spring | CH4 Import - WC 2030 |  |  | 0 | MI
LCP_Inputs_ON_Electric_2023_04_03 | Methane | Dispatch-Import | MI | 2020 | Spring | CH4 Import - WC 2040 |  |  | 0 | MI
LCP_Inputs_ON_Electric_2023_04_03 | Methane | Dispatch-Import | MI | 2020 | Spring | CH4 Import - WC 2050 |  |  | 0 | MI
LCP_Inputs_ON_Electric_2023_04_03 | Methane | Dispatch-Import | MI | 2020 | Summer | CH4 Import - NY 2020 |  |  | 0 | MI
LCP_Inputs_ON_Electric_2023_04_03 | Methane | Dispatch-Import | MI | 2020 | Summer | CH4 Import - NY 2030 |  |  | 0 | MI
LCP_Inputs_ON_Electric_2023_04_03 | Methane | Dispatch-Import | MI | 2020 | Summer | CH4 Import - NY 2040 |  |  | 0 | MI
LCP_Inputs_ON_Electric_2023_04_03 | Methane | Dispatch-Import | MI | 2020 | Summer | CH4 Import - NY 2050 |  |  | 0 | MI
LCP_Inputs_ON_Electric_2023_04_03 | Methane | Dispatch-Import | MI | 2020 | Summer | CH4 Import - WC 2020 |  |  | 0 | MI
LCP_Inputs_ON_Electric_2023_04_03 | Methane | Dispatch-Import | MI | 2020 | Summer | CH4 Import - WC 2030 |  |  | 0 | MI
LCP_Inputs_ON_Electric_2023_04_03 | Methane | Dispatch-Import | MI | 2020 | Summer | CH4 Import - WC 2040 |  |  | 0 | MI
LCP_Inputs_ON_Electric_2023_04_03 | Methane | Dispatch-Import | MI | 2020 | Summer | CH4 Import - WC 2050 |  |  | 0 | MI
LCP_Inputs_ON_Electric_2023_04_03 | Methane | Dispatch-Import | MI | 2020 | Winter | CH4 Import - NY 2020 |  |  | 0 | MI
LCP_Inputs_ON_Electric_2023_04_03 | Methane | Dispatch-Import | MI | 2020 | Winter | CH4 Import - NY 2030 |  |  | 0 | MI
LCP_Inputs_ON_Electric_2023_04_03 | Methane | Dispatch-Import | MI | 2020 | Winter | CH4 Import - NY 2040 |  |  | 0 | MI
LCP_Inputs_ON_Electric_2023_04_03 | Methane | Dispatch-Import | MI | 2020 | Winter | CH4 Import - NY 2050 |  |  | 0 | MI
LCP_Inputs_ON_Electric_2023_04_03 | Methane | Dispatch-Import | MI | 2020 | Winter | CH4 Import - WC 2020 |  |  | 0 | MI
LCP_Inputs_ON_Electric_2023_04_03 | Methane | Dispatch-Import | MI | 2020 | Winter | CH4 Import - WC 2030 |  |  | 0 | MI
LCP_Inputs_ON_Electric_2023_04_03 | Methane | Dispatch-Import | MI | 2020 | Winter | CH4 Import - WC 2040 |  |  | 0 | MI
LCP_Inputs_ON_Electric_2023_04_03 | Methane | Dispatch-Import | MI | 2020 | Winter | CH4 Import - WC 2050 |  |  | 0 | MI
LCP_Inputs_ON_Electric_2023_04_03 | Methane | Dispatch-Import | MI | 2020 | Winter Peak | CH4 Import - NY 2020 |  |  | 0 | MI
LCP_Inputs_ON_Electric_2023_04_03 | Methane | Dispatch-Import | MI | 2020 | Winter Peak | CH4 Import - NY 2030 |  |  | 0 | MI
LCP_Inputs_ON_Electric_2023_04_03 | Methane | Dispatch-Import | MI | 2020 | Winter Peak | CH4 Import - NY 2040 |  |  | 0 | MI
LCP_Inputs_ON_Electric_2023_04_03 | Methane | Dispatch-Import | MI | 2020 | Winter Peak | CH4 Import - NY 2050 |  |  | 0 | MI
LCP_Inputs_ON_Electric_2023_04_03 | Methane | Dispatch-Import | MI | 2020 | Winter Peak | CH4 Import - WC 2020 |  |  | 0 | MI
LCP_Inputs_ON_Electric_2023_04_03 | Methane | Dispatch-Import | MI | 2020 | Winter Peak | CH4 Import - WC 2030 |  |  | 0 | MI
LCP_Inputs_ON_Electric_2023_04_03 | Methane | Dispatch-Import | MI | 2020 | Winter Peak | CH4 Import - WC 2040 |  |  | 0 | MI
LCP_Inputs_ON_Electric_2023_04_03 | Methane | Dispatch-Import | MI | 2020 | Winter Peak | CH4 Import - WC 2050 |  |  | 0 | MI
LCP_Inputs_ON_Electric_2023_04_03 | Methane | Dispatch-Import | MI | 2030 | Fall | CH4 Import - NY 2020 |  |  | 0 | MI
LCP_Inputs_ON_Electric_2023_04_03 | Methane | Dispatch-Import | MI | 2030 | Fall | CH4 Import - NY 2030 |  |  | 0 | MI
LCP_Inputs_ON_Electric_2023_04_03 | Methane | Dispatch-Import | MI | 2030 | Fall | CH4 Import - NY 2040 |  |  | 0 | MI
LCP_Inputs_ON_Electric_2023_04_03 | Methane | Dispatch-Import | MI | 2030 | Fall | CH4 Import - NY 2050 |  |  | 0 | MI
LCP_Inputs_ON_Electric_2023_04_03 | Methane | Dispatch-Import | MI | 2030 | Fall | CH4 Import - WC 2020 |  |  | 0 | MI
LCP_Inputs_ON_Electric_2023_04_03 | Methane | Dispatch-Import | MI | 2030 | Fall | CH4 Import - WC 2030 |  |  | 0 | MI
LCP_Inputs_ON_Electric_2023_04_03 | Methane | Dispatch-Import | MI | 2030 | Fall | CH4 Import - WC 2040 |  |  | 0 | MI
LCP_Inputs_ON_Electric_2023_04_03 | Methane | Dispatch-Import | MI | 2030 | Fall | CH4 Import - WC 2050 |  |  | 0 | MI
LCP_Inputs_ON_Electric_2023_04_03 | Methane | Dispatch-Import | MI | 2030 | Spring | CH4 Import - NY 2020 |  |  | 0 | MI
LCP_Inputs_ON_Electric_2023_04_03 | Methane | Dispatch-Import | MI | 2030 | Spring | CH4 Import - NY 2030 |  |  | 0 | MI
LCP_Inputs_ON_Electric_2023_04_03 | Methane | Dispatch-Import | MI | 2030 | Spring | CH4 Import - NY 2040 |  |  | 0 | MI
LCP_Inputs_ON_Electric_2023_04_03 | Methane | Dispatch-Import | MI | 2030 | Spring | CH4 Import - NY 2050 |  |  | 0 | MI
LCP_Inputs_ON_Electric_2023_04_03 | Methane | Dispatch-Import | MI | 2030 | Spring | CH4 Import - WC 2020 |  |  | 0 | MI
LCP_Inputs_ON_Electric_2023_04_03 | Methane | Dispatch-Import | MI | 2030 | Spring | CH4 Import - WC 2030 |  |  | 0 | MI
LCP_Inputs_ON_Electric_2023_04_03 | Methane | Dispatch-Import | MI | 2030 | Spring | CH4 Import - WC 2040 |  |  | 0 | MI
LCP_Inputs_ON_Electric_2023_04_03 | Methane | Dispatch-Import | MI | 2030 | Spring | CH4 Import - WC 2050 |  |  | 0 | MI
LCP_Inputs_ON_Electric_2023_04_03 | Methane | Dispatch-Import | MI | 2030 | Summer | CH4 Import - NY 2020 |  |  | 0 | MI
LCP_Inputs_ON_Electric_2023_04_03 | Methane | Dispatch-Import | MI | 2030 | Summer | CH4 Import - NY 2030 |  |  | 0 | MI
LCP_Inputs_ON_Electric_2023_04_03 | Methane | Dispatch-Import | MI | 2030 | Summer | CH4 Import - NY 2040 |  |  | 0 | MI
LCP_Inputs_ON_Electric_2023_04_03 | Methane | Dispatch-Import | MI | 2030 | Summer | CH4 Import - NY 2050 |  |  | 0 | MI
LCP_Inputs_ON_Electric_2023_04_03 | Methane | Dispatch-Import | MI | 2030 | Summer | CH4 Import - WC 2020 |  |  | 0 | MI
LCP_Inputs_ON_Electric_2023_04_03 | Methane | Dispatch-Import | MI | 2030 | Summer | CH4 Import - WC 2030 |  |  | 0 | MI
LCP_Inputs_ON_Electric_2023_04_03 | Methane | Dispatch-Import | MI | 2030 | Summer | CH4 Import - WC 2040 |  |  | 0 | MI
LCP_Inputs_ON_Electric_2023_04_03 | Methane | Dispatch-Import | MI | 2030 | Summer | CH4 Import - WC 2050 |  |  | 0 | MI
LCP_Inputs_ON_Electric_2023_04_03 | Methane | Dispatch-Import | MI | 2030 | Winter | CH4 Import - NY 2020 |  |  | 0 | MI
LCP_Inputs_ON_Electric_2023_04_03 | Methane | Dispatch-Import | MI | 2030 | Winter | CH4 Import - NY 2030 |  |  | 0 | MI
LCP_Inputs_ON_Electric_2023_04_03 | Methane | Dispatch-Import | MI | 2030 | Winter | CH4 Import - NY 2040 |  |  | 0 | MI
LCP_Inputs_ON_Electric_2023_04_03 | Methane | Dispatch-Import | MI | 2030 | Winter | CH4 Import - NY 2050 |  |  | 0 | MI
LCP_Inputs_ON_Electric_2023_04_03 | Methane | Dispatch-Import | MI | 2030 | Winter | CH4 Import - WC 2020 |  |  | 0 | MI
LCP_Inputs_ON_Electric_2023_04_03 | Methane | Dispatch-Import | MI | 2030 | Winter | CH4 Import - WC 2030 |  |  | 0 | MI
LCP_Inputs_ON_Electric_2023_04_03 | Methane | Dispatch-Import | MI | 2030 | Winter | CH4 Import - WC 2040 |  |  | 0 | MI
LCP_Inputs_ON_Electric_2023_04_03 | Methane | Dispatch-Import | MI | 2030 | Winter | CH4 Import - WC 2050 |  |  | 0 | MI
LCP_Inputs_ON_Electric_2023_04_03 | Methane | Dispatch-Import | MI | 2030 | Winter Peak | CH4 Import - NY 2020 |  |  | 0 | MI
LCP_Inputs_ON_Electric_2023_04_03 | Methane | Dispatch-Import | MI | 2030 | Winter Peak | CH4 Import - NY 2030 |  |  | 0 | MI
LCP_Inputs_ON_Electric_2023_04_03 | Methane | Dispatch-Import | MI | 2030 | Winter Peak | CH4 Import - NY 2040 |  |  | 0 | MI
LCP_Inputs_ON_Electric_2023_04_03 | Methane | Dispatch-Import | MI | 2030 | Winter Peak | CH4 Import - NY 2050 |  |  | 0 | MI
LCP_Inputs_ON_Electric_2023_04_03 | Methane | Dispatch-Import | MI | 2030 | Winter Peak | CH4 Import - WC 2020 |  |  | 0 | MI
LCP_Inputs_ON_Electric_2023_04_03 | Methane | Dispatch-Import | MI | 2030 | Winter Peak | CH4 Import - WC 2030 |  |  | 0 | MI
LCP_Inputs_ON_Electric_2023_04_03 | Methane | Dispatch-Import | MI | 2030 | Winter Peak | CH4 Import - WC 2040 |  |  | 0 | MI
LCP_Inputs_ON_Electric_2023_04_03 | Methane | Dispatch-Import | MI | 2030 | Winter Peak | CH4 Import - WC 2050 |  |  | 0 | MI
LCP_Inputs_ON_Electric_2023_04_03 | Methane | Dispatch-Import | MI | 2040 | Fall | CH4 Import - NY 2020 |  |  | 0 | MI
LCP_Inputs_ON_Electric_2023_04_03 | Methane | Dispatch-Import | MI | 2040 | Fall | CH4 Import - NY 2030 |  |  | 0 | MI
LCP_Inputs_ON_Electric_2023_04_03 | Methane | Dispatch-Import | MI | 2040 | Fall | CH4 Import - NY 2040 |  |  | 0 | MI
LCP_Inputs_ON_Electric_2023_04_03 | Methane | Dispatch-Import | MI | 2040 | Fall | CH4 Import - NY 2050 |  |  | 0 | MI
LCP_Inputs_ON_Electric_2023_04_03 | Methane | Dispatch-Import | MI | 2040 | Fall | CH4 Import - WC 2020 |  |  | 0 | MI
LCP_Inputs_ON_Electric_2023_04_03 | Methane | Dispatch-Import | MI | 2040 | Fall | CH4 Import - WC 2030 |  |  | 0 | MI
LCP_Inputs_ON_Electric_2023_04_03 | Methane | Dispatch-Import | MI | 2040 | Fall | CH4 Import - WC 2040 |  |  | 0 | MI
LCP_Inputs_ON_Electric_2023_04_03 | Methane | Dispatch-Import | MI | 2040 | Fall | CH4 Import - WC 2050 |  |  | 0 | MI
LCP_Inputs_ON_Electric_2023_04_03 | Methane | Dispatch-Import | MI | 2040 | Spring | CH4 Import - NY 2020 |  |  | 0 | MI
LCP_Inputs_ON_Electric_2023_04_03 | Methane | Dispatch-Import | MI | 2040 | Spring | CH4 Import - NY 2030 |  |  | 0 | MI
LCP_Inputs_ON_Electric_2023_04_03 | Methane | Dispatch-Import | MI | 2040 | Spring | CH4 Import - NY 2040 |  |  | 0 | MI
LCP_Inputs_ON_Electric_2023_04_03 | Methane | Dispatch-Import | MI | 2040 | Spring | CH4 Import - NY 2050 |  |  | 0 | MI
LCP_Inputs_ON_Electric_2023_04_03 | Methane | Dispatch-Import | MI | 2040 | Spring | CH4 Import - WC 2020 |  |  | 0 | MI
LCP_Inputs_ON_Electric_2023_04_03 | Methane | Dispatch-Import | MI | 2040 | Spring | CH4 Import - WC 2030 |  |  | 0 | MI
LCP_Inputs_ON_Electric_2023_04_03 | Methane | Dispatch-Import | MI | 2040 | Spring | CH4 Import - WC 2040 |  |  | 0 | MI
LCP_Inputs_ON_Electric_2023_04_03 | Methane | Dispatch-Import | MI | 2040 | Spring | CH4 Import - WC 2050 |  |  | 0 | MI
LCP_Inputs_ON_Electric_2023_04_03 | Methane | Dispatch-Import | MI | 2040 | Summer | CH4 Import - NY 2020 |  |  | 0 | MI
LCP_Inputs_ON_Electric_2023_04_03 | Methane | Dispatch-Import | MI | 2040 | Summer | CH4 Import - NY 2030 |  |  | 0 | MI
LCP_Inputs_ON_Electric_2023_04_03 | Methane | Dispatch-Import | MI | 2040 | Summer | CH4 Import - NY 2040 |  |  | 0 | MI
LCP_Inputs_ON_Electric_2023_04_03 | Methane | Dispatch-Import | MI | 2040 | Summer | CH4 Import - NY 2050 |  |  | 0 | MI
LCP_Inputs_ON_Electric_2023_04_03 | Methane | Dispatch-Import | MI | 2040 | Summer | CH4 Import - WC 2020 |  |  | 0 | MI
LCP_Inputs_ON_Electric_2023_04_03 | Methane | Dispatch-Import | MI | 2040 | Summer | CH4 Import - WC 2030 |  |  | 0 | MI
LCP_Inputs_ON_Electric_2023_04_03 | Methane | Dispatch-Import | MI | 2040 | Summer | CH4 Import - WC 2040 |  |  | 0 | MI
LCP_Inputs_ON_Electric_2023_04_03 | Methane | Dispatch-Import | MI | 2040 | Summer | CH4 Import - WC 2050 |  |  | 0 | MI
LCP_Inputs_ON_Electric_2023_04_03 | Methane | Dispatch-Import | MI | 2040 | Winter | CH4 Import - NY 2020 |  |  | 0 | MI
LCP_Inputs_ON_Electric_2023_04_03 | Methane | Dispatch-Import | MI | 2040 | Winter | CH4 Import - NY 2030 |  |  | 0 | MI
LCP_Inputs_ON_Electric_2023_04_03 | Methane | Dispatch-Import | MI | 2040 | Winter | CH4 Import - NY 2040 |  |  | 0 | MI
LCP_Inputs_ON_Electric_2023_04_03 | Methane | Dispatch-Import | MI | 2040 | Winter | CH4 Import - NY 2050 |  |  | 0 | MI
LCP_Inputs_ON_Electric_2023_04_03 | Methane | Dispatch-Import | MI | 2040 | Winter | CH4 Import - WC 2020 |  |  | 0 | MI
LCP_Inputs_ON_Electric_2023_04_03 | Methane | Dispatch-Import | MI | 2040 | Winter | CH4 Import - WC 2030 |  |  | 0 | MI
LCP_Inputs_ON_Electric_2023_04_03 | Methane | Dispatch-Import | MI | 2040 | Winter | CH4 Import - WC 2040 |  |  | 0 | MI
LCP_Inputs_ON_Electric_2023_04_03 | Methane | Dispatch-Import | MI | 2040 | Winter | CH4 Import - WC 2050 |  |  | 0 | MI
LCP_Inputs_ON_Electric_2023_04_03 | Methane | Dispatch-Import | MI | 2040 | Winter Peak | CH4 Import - NY 2020 |  |  | 0 | MI
LCP_Inputs_ON_Electric_2023_04_03 | Methane | Dispatch-Import | MI | 2040 | Winter Peak | CH4 Import - NY 2030 |  |  | 0 | MI
LCP_Inputs_ON_Electric_2023_04_03 | Methane | Dispatch-Import | MI | 2040 | Winter Peak | CH4 Import - NY 2040 |  |  | 0 | MI
LCP_Inputs_ON_Electric_2023_04_03 | Methane | Dispatch-Import | MI | 2040 | Winter Peak | CH4 Import - NY 2050 |  |  | 0 | MI
LCP_Inputs_ON_Electric_2023_04_03 | Methane | Dispatch-Import | MI | 2040 | Winter Peak | CH4 Import - WC 2020 |  |  | 0 | MI
LCP_Inputs_ON_Electric_2023_04_03 | Methane | Dispatch-Import | MI | 2040 | Winter Peak | CH4 Import - WC 2030 |  |  | 0 | MI
LCP_Inputs_ON_Electric_2023_04_03 | Methane | Dispatch-Import | MI | 2040 | Winter Peak | CH4 Import - WC 2040 |  |  | 0 | MI
LCP_Inputs_ON_Electric_2023_04_03 | Methane | Dispatch-Import | MI | 2040 | Winter Peak | CH4 Import - WC 2050 |  |  | 0 | MI
LCP_Inputs_ON_Electric_2023_04_03 | Methane | Dispatch-Import | MI | 2050 | Fall | CH4 Import - NY 2020 |  |  | 0 | MI
LCP_Inputs_ON_Electric_2023_04_03 | Methane | Dispatch-Import | MI | 2050 | Fall | CH4 Import - NY 2030 |  |  | 0 | MI
LCP_Inputs_ON_Electric_2023_04_03 | Methane | Dispatch-Import | MI | 2050 | Fall | CH4 Import - NY 2040 |  |  | 0 | MI
LCP_Inputs_ON_Electric_2023_04_03 | Methane | Dispatch-Import | MI | 2050 | Fall | CH4 Import - NY 2050 |  |  | 0 | MI
LCP_Inputs_ON_Electric_2023_04_03 | Methane | Dispatch-Import | MI | 2050 | Fall | CH4 Import - WC 2020 |  |  | 0 | MI
LCP_Inputs_ON_Electric_2023_04_03 | Methane | Dispatch-Import | MI | 2050 | Fall | CH4 Import - WC 2030 |  |  | 0 | MI
LCP_Inputs_ON_Electric_2023_04_03 | Methane | Dispatch-Import | MI | 2050 | Fall | CH4 Import - WC 2040 |  |  | 0 | MI
LCP_Inputs_ON_Electric_2023_04_03 | Methane | Dispatch-Import | MI | 2050 | Fall | CH4 Import - WC 2050 |  |  | 0 | MI
LCP_Inputs_ON_Electric_2023_04_03 | Methane | Dispatch-Import | MI | 2050 | Spring | CH4 Import - NY 2020 |  |  | 0 | MI
LCP_Inputs_ON_Electric_2023_04_03 | Methane | Dispatch-Import | MI | 2050 | Spring | CH4 Import - NY 2030 |  |  | 0 | MI
LCP_Inputs_ON_Electric_2023_04_03 | Methane | Dispatch-Import | MI | 2050 | Spring | CH4 Import - NY 2040 |  |  | 0 | MI
LCP_Inputs_ON_Electric_2023_04_03 | Methane | Dispatch-Import | MI | 2050 | Spring | CH4 Import - NY 2050 |  |  | 0 | MI
LCP_Inputs_ON_Electric_2023_04_03 | Methane | Dispatch-Import | MI | 2050 | Spring | CH4 Import - WC 2020 |  |  | 0 | MI
LCP_Inputs_ON_Electric_2023_04_03 | Methane | Dispatch-Import | MI | 2050 | Spring | CH4 Import - WC 2030 |  |  | 0 | MI
LCP_Inputs_ON_Electric_2023_04_03 | Methane | Dispatch-Import | MI | 2050 | Spring | CH4 Import - WC 2040 |  |  | 0 | MI
LCP_Inputs_ON_Electric_2023_04_03 | Methane | Dispatch-Import | MI | 2050 | Spring | CH4 Import - WC 2050 |  |  | 0 | MI
LCP_Inputs_ON_Electric_2023_04_03 | Methane | Dispatch-Import | MI | 2050 | Summer | CH4 Import - NY 2020 |  |  | 0 | MI
LCP_Inputs_ON_Electric_2023_04_03 | Methane | Dispatch-Import | MI | 2050 | Summer | CH4 Import - NY 2030 |  |  | 0 | MI
LCP_Inputs_ON_Electric_2023_04_03 | Methane | Dispatch-Import | MI | 2050 | Summer | CH4 Import - NY 2040 |  |  | 0 | MI
LCP_Inputs_ON_Electric_2023_04_03 | Methane | Dispatch-Import | MI | 2050 | Summer | CH4 Import - NY 2050 |  |  | 0 | MI
LCP_Inputs_ON_Electric_2023_04_03 | Methane | Dispatch-Import | MI | 2050 | Summer | CH4 Import - WC 2020 |  |  | 0 | MI
LCP_Inputs_ON_Electric_2023_04_03 | Methane | Dispatch-Import | MI | 2050 | Summer | CH4 Import - WC 2030 |  |  | 0 | MI
LCP_Inputs_ON_Electric_2023_04_03 | Methane | Dispatch-Import | MI | 2050 | Summer | CH4 Import - WC 2040 |  |  | 0 | MI
LCP_Inputs_ON_Electric_2023_04_03 | Methane | Dispatch-Import | MI | 2050 | Summer | CH4 Import - WC 2050 |  |  | 0 | MI
LCP_Inputs_ON_Electric_2023_04_03 | Methane | Dispatch-Import | MI | 2050 | Winter | CH4 Import - NY 2020 |  |  | 0 | MI
LCP_Inputs_ON_Electric_2023_04_03 | Methane | Dispatch-Import | MI | 2050 | Winter | CH4 Import - NY 2030 |  |  | 0 | MI
LCP_Inputs_ON_Electric_2023_04_03 | Methane | Dispatch-Import | MI | 2050 | Winter | CH4 Import - NY 2040 |  |  | 0 | MI
LCP_Inputs_ON_Electric_2023_04_03 | Methane | Dispatch-Import | MI | 2050 | Winter | CH4 Import - NY 2050 |  |  | 0 | MI
LCP_Inputs_ON_Electric_2023_04_03 | Methane | Dispatch-Import | MI | 2050 | Winter | CH4 Import - WC 2020 |  |  | 0 | MI
LCP_Inputs_ON_Electric_2023_04_03 | Methane | Dispatch-Import | MI | 2050 | Winter | CH4 Import - WC 2030 |  |  | 0 | MI
LCP_Inputs_ON_Electric_2023_04_03 | Methane | Dispatch-Import | MI | 2050 | Winter | CH4 Import - WC 2040 |  |  | 0 | MI
LCP_Inputs_ON_Electric_2023_04_03 | Methane | Dispatch-Import | MI | 2050 | Winter | CH4 Import - WC 2050 |  |  | 0 | MI
LCP_Inputs_ON_Electric_2023_04_03 | Methane | Dispatch-Import | MI | 2050 | Winter Peak | CH4 Import - NY 2020 |  |  | 0 | MI
LCP_Inputs_ON_Electric_2023_04_03 | Methane | Dispatch-Import | MI | 2050 | Winter Peak | CH4 Import - NY 2030 |  |  | 0 | MI
LCP_Inputs_ON_Electric_2023_04_03 | Methane | Dispatch-Import | MI | 2050 | Winter Peak | CH4 Import - NY 2040 |  |  | 0 | MI
LCP_Inputs_ON_Electric_2023_04_03 | Methane | Dispatch-Import | MI | 2050 | Winter Peak | CH4 Import - NY 2050 |  |  | 0 | MI
LCP_Inputs_ON_Electric_2023_04_03 | Methane | Dispatch-Import | MI | 2050 | Winter Peak | CH4 Import - WC 2020 |  |  | 0 | MI
LCP_Inputs_ON_Electric_2023_04_03 | Methane | Dispatch-Import | MI | 2050 | Winter Peak | CH4 Import - WC 2030 |  |  | 0 | MI
LCP_Inputs_ON_Electric_2023_04_03 | Methane | Dispatch-Import | MI | 2050 | Winter Peak | CH4 Import - WC 2040 |  |  | 0 | MI
LCP_Inputs_ON_Electric_2023_04_03 | Methane | Dispatch-Import | MI | 2050 | Winter Peak | CH4 Import - WC 2050 |  |  | 0 | MI
LCP_Inputs_ON_Electric_2023_04_03 | Methane | Dispatch-Import | NY | 2020 | Fall | CH4 Import - NY 2020 |  |  | 17920000 | NY
LCP_Inputs_ON_Electric_2023_04_03 | Methane | Dispatch-Import | NY | 2020 | Fall | CH4 Import - NY 2030 |  |  | 0 | NY
LCP_Inputs_ON_Electric_2023_04_03 | Methane | Dispatch-Import | NY | 2020 | Fall | CH4 Import - NY 2040 |  |  | 0 | NY
LCP_Inputs_ON_Electric_2023_04_03 | Methane | Dispatch-Import | NY | 2020 | Fall | CH4 Import - NY 2050 |  |  | 0 | NY
LCP_Inputs_ON_Electric_2023_04_03 | Methane | Dispatch-Import | NY | 2020 | Fall | CH4 Import - WC 2020 |  |  | 0 | NY
LCP_Inputs_ON_Electric_2023_04_03 | Methane | Dispatch-Import | NY | 2020 | Fall | CH4 Import - WC 2030 |  |  | 0 | NY
LCP_Inputs_ON_Electric_2023_04_03 | Methane | Dispatch-Import | NY | 2020 | Fall | CH4 Import - WC 2040 |  |  | 0 | NY
LCP_Inputs_ON_Electric_2023_04_03 | Methane | Dispatch-Import | NY | 2020 | Fall | CH4 Import - WC 2050 |  |  | 0 | NY
LCP_Inputs_ON_Electric_2023_04_03 | Methane | Dispatch-Import | NY | 2020 | Spring | CH4 Import - NY 2020 |  |  | 3360000 | NY
LCP_Inputs_ON_Electric_2023_04_03 | Methane | Dispatch-Import | NY | 2020 | Spring | CH4 Import - NY 2030 |  |  | 0 | NY
LCP_Inputs_ON_Electric_2023_04_03 | Methane | Dispatch-Import | NY | 2020 | Spring | CH4 Import - NY 2040 |  |  | 0 | NY
LCP_Inputs_ON_Electric_2023_04_03 | Methane | Dispatch-Import | NY | 2020 | Spring | CH4 Import - NY 2050 |  |  | 0 | NY
LCP_Inputs_ON_Electric_2023_04_03 | Methane | Dispatch-Import | NY | 2020 | Spring | CH4 Import - WC 2020 |  |  | 0 | NY
LCP_Inputs_ON_Electric_2023_04_03 | Methane | Dispatch-Import | NY | 2020 | Spring | CH4 Import - WC 2030 |  |  | 0 | NY
LCP_Inputs_ON_Electric_2023_04_03 | Methane | Dispatch-Import | NY | 2020 | Spring | CH4 Import - WC 2040 |  |  | 0 | NY
LCP_Inputs_ON_Electric_2023_04_03 | Methane | Dispatch-Import | NY | 2020 | Spring | CH4 Import - WC 2050 |  |  | 0 | NY
LCP_Inputs_ON_Electric_2023_04_03 | Methane | Dispatch-Import | NY | 2020 | Summer | CH4 Import - NY 2020 |  |  | 1552853.4757 | NY
LCP_Inputs_ON_Electric_2023_04_03 | Methane | Dispatch-Import | NY | 2020 | Summer | CH4 Import - NY 2030 |  |  | 0 | NY
LCP_Inputs_ON_Electric_2023_04_03 | Methane | Dispatch-Import | NY | 2020 | Summer | CH4 Import - NY 2040 |  |  | 0 | NY
LCP_Inputs_ON_Electric_2023_04_03 | Methane | Dispatch-Import | NY | 2020 | Summer | CH4 Import - NY 2050 |  |  | 0 | NY
LCP_Inputs_ON_Electric_2023_04_03 | Methane | Dispatch-Import | NY | 2020 | Summer | CH4 Import - WC 2020 |  |  | 0 | NY
LCP_Inputs_ON_Electric_2023_04_03 | Methane | Dispatch-Import | NY | 2020 | Summer | CH4 Import - WC 2030 |  |  | 0 | NY
LCP_Inputs_ON_Electric_2023_04_03 | Methane | Dispatch-Import | NY | 2020 | Summer | CH4 Import - WC 2040 |  |  | 0 | NY
LCP_Inputs_ON_Electric_2023_04_03 | Methane | Dispatch-Import | NY | 2020 | Summer | CH4 Import - WC 2050 |  |  | 0 | NY
LCP_Inputs_ON_Electric_2023_04_03 | Methane | Dispatch-Import | NY | 2020 | Winter | CH4 Import - NY 2020 |  |  | 26880000 | NY
LCP_Inputs_ON_Electric_2023_04_03 | Methane | Dispatch-Import | NY | 2020 | Winter | CH4 Import - NY 2030 |  |  | 0 | NY
LCP_Inputs_ON_Electric_2023_04_03 | Methane | Dispatch-Import | NY | 2020 | Winter | CH4 Import - NY 2040 |  |  | 0 | NY
LCP_Inputs_ON_Electric_2023_04_03 | Methane | Dispatch-Import | NY | 2020 | Winter | CH4 Import - NY 2050 |  |  | 0 | NY
LCP_Inputs_ON_Electric_2023_04_03 | Methane | Dispatch-Import | NY | 2020 | Winter | CH4 Import - WC 2020 |  |  | 0 | NY
LCP_Inputs_ON_Electric_2023_04_03 | Methane | Dispatch-Import | NY | 2020 | Winter | CH4 Import - WC 2030 |  |  | 0 | NY
LCP_Inputs_ON_Electric_2023_04_03 | Methane | Dispatch-Import | NY | 2020 | Winter | CH4 Import - WC 2040 |  |  | 0 | NY
LCP_Inputs_ON_Electric_2023_04_03 | Methane | Dispatch-Import | NY | 2020 | Winter | CH4 Import - WC 2050 |  |  | 0 | NY
LCP_Inputs_ON_Electric_2023_04_03 | Methane | Dispatch-Import | NY | 2020 | Winter Peak | CH4 Import - NY 2020 |  |  | 287146.5243 | NY
LCP_Inputs_ON_Electric_2023_04_03 | Methane | Dispatch-Import | NY | 2020 | Winter Peak | CH4 Import - NY 2030 |  |  | 0 | NY
LCP_Inputs_ON_Electric_2023_04_03 | Methane | Dispatch-Import | NY | 2020 | Winter Peak | CH4 Import - NY 2040 |  |  | 0 | NY
LCP_Inputs_ON_Electric_2023_04_03 | Methane | Dispatch-Import | NY | 2020 | Winter Peak | CH4 Import - NY 2050 |  |  | 0 | NY
LCP_Inputs_ON_Electric_2023_04_03 | Methane | Dispatch-Import | NY | 2020 | Winter Peak | CH4 Import - WC 2020 |  |  | 0 | NY
LCP_Inputs_ON_Electric_2023_04_03 | Methane | Dispatch-Import | NY | 2020 | Winter Peak | CH4 Import - WC 2030 |  |  | 0 | NY
LCP_Inputs_ON_Electric_2023_04_03 | Methane | Dispatch-Import | NY | 2020 | Winter Peak | CH4 Import - WC 2040 |  |  | 0 | NY
LCP_Inputs_ON_Electric_2023_04_03 | Methane | Dispatch-Import | NY | 2020 | Winter Peak | CH4 Import - WC 2050 |  |  | 0 | NY
LCP_Inputs_ON_Electric_2023_04_03 | Methane | Dispatch-Import | NY | 2030 | Fall | CH4 Import - NY 2020 |  |  | 0 | NY
LCP_Inputs_ON_Electric_2023_04_03 | Methane | Dispatch-Import | NY | 2030 | Fall | CH4 Import - NY 2030 |  |  | 16800000 | NY
LCP_Inputs_ON_Electric_2023_04_03 | Methane | Dispatch-Import | NY | 2030 | Fall | CH4 Import - NY 2040 |  |  | 0 | NY
LCP_Inputs_ON_Electric_2023_04_03 | Methane | Dispatch-Import | NY | 2030 | Fall | CH4 Import - NY 2050 |  |  | 0 | NY
LCP_Inputs_ON_Electric_2023_04_03 | Methane | Dispatch-Import | NY | 2030 | Fall | CH4 Import - WC 2020 |  |  | 0 | NY
LCP_Inputs_ON_Electric_2023_04_03 | Methane | Dispatch-Import | NY | 2030 | Fall | CH4 Import - WC 2030 |  |  | 0 | NY
LCP_Inputs_ON_Electric_2023_04_03 | Methane | Dispatch-Import | NY | 2030 | Fall | CH4 Import - WC 2040 |  |  | 0 | NY
LCP_Inputs_ON_Electric_2023_04_03 | Methane | Dispatch-Import | NY | 2030 | Fall | CH4 Import - WC 2050 |  |  | 0 | NY
LCP_Inputs_ON_Electric_2023_04_03 | Methane | Dispatch-Import | NY | 2030 | Spring | CH4 Import - NY 2020 |  |  | 0 | NY
LCP_Inputs_ON_Electric_2023_04_03 | Methane | Dispatch-Import | NY | 2030 | Spring | CH4 Import - NY 2030 |  |  | 8960000 | NY
LCP_Inputs_ON_Electric_2023_04_03 | Methane | Dispatch-Import | NY | 2030 | Spring | CH4 Import - NY 2040 |  |  | 0 | NY
LCP_Inputs_ON_Electric_2023_04_03 | Methane | Dispatch-Import | NY | 2030 | Spring | CH4 Import - NY 2050 |  |  | 0 | NY
LCP_Inputs_ON_Electric_2023_04_03 | Methane | Dispatch-Import | NY | 2030 | Spring | CH4 Import - WC 2020 |  |  | 0 | NY
LCP_Inputs_ON_Electric_2023_04_03 | Methane | Dispatch-Import | NY | 2030 | Spring | CH4 Import - WC 2030 |  |  | 0 | NY
LCP_Inputs_ON_Electric_2023_04_03 | Methane | Dispatch-Import | NY | 2030 | Spring | CH4 Import - WC 2040 |  |  | 0 | NY
LCP_Inputs_ON_Electric_2023_04_03 | Methane | Dispatch-Import | NY | 2030 | Spring | CH4 Import - WC 2050 |  |  | 0 | NY
LCP_Inputs_ON_Electric_2023_04_03 | Methane | Dispatch-Import | NY | 2030 | Summer | CH4 Import - NY 2020 |  |  | 0 | NY
LCP_Inputs_ON_Electric_2023_04_03 | Methane | Dispatch-Import | NY | 2030 | Summer | CH4 Import - NY 2030 |  |  | 18344740.2865 | NY
LCP_Inputs_ON_Electric_2023_04_03 | Methane | Dispatch-Import | NY | 2030 | Summer | CH4 Import - NY 2040 |  |  | 0 | NY
LCP_Inputs_ON_Electric_2023_04_03 | Methane | Dispatch-Import | NY | 2030 | Summer | CH4 Import - NY 2050 |  |  | 0 | NY
LCP_Inputs_ON_Electric_2023_04_03 | Methane | Dispatch-Import | NY | 2030 | Summer | CH4 Import - WC 2020 |  |  | 0 | NY
LCP_Inputs_ON_Electric_2023_04_03 | Methane | Dispatch-Import | NY | 2030 | Summer | CH4 Import - WC 2030 |  |  | 0 | NY
LCP_Inputs_ON_Electric_2023_04_03 | Methane | Dispatch-Import | NY | 2030 | Summer | CH4 Import - WC 2040 |  |  | 0 | NY
LCP_Inputs_ON_Electric_2023_04_03 | Methane | Dispatch-Import | NY | 2030 | Summer | CH4 Import - WC 2050 |  |  | 0 | NY
LCP_Inputs_ON_Electric_2023_04_03 | Methane | Dispatch-Import | NY | 2030 | Winter | CH4 Import - NY 2020 |  |  | 0 | NY
LCP_Inputs_ON_Electric_2023_04_03 | Methane | Dispatch-Import | NY | 2030 | Winter | CH4 Import - NY 2030 |  |  | 5600000 | NY
LCP_Inputs_ON_Electric_2023_04_03 | Methane | Dispatch-Import | NY | 2030 | Winter | CH4 Import - NY 2040 |  |  | 0 | NY
LCP_Inputs_ON_Electric_2023_04_03 | Methane | Dispatch-Import | NY | 2030 | Winter | CH4 Import - NY 2050 |  |  | 0 | NY
LCP_Inputs_ON_Electric_2023_04_03 | Methane | Dispatch-Import | NY | 2030 | Winter | CH4 Import - WC 2020 |  |  | 0 | NY
LCP_Inputs_ON_Electric_2023_04_03 | Methane | Dispatch-Import | NY | 2030 | Winter | CH4 Import - WC 2030 |  |  | 0 | NY
LCP_Inputs_ON_Electric_2023_04_03 | Methane | Dispatch-Import | NY | 2030 | Winter | CH4 Import - WC 2040 |  |  | 0 | NY
LCP_Inputs_ON_Electric_2023_04_03 | Methane | Dispatch-Import | NY | 2030 | Winter | CH4 Import - WC 2050 |  |  | 0 | NY
LCP_Inputs_ON_Electric_2023_04_03 | Methane | Dispatch-Import | NY | 2030 | Winter Peak | CH4 Import - NY 2020 |  |  | 0 | NY
LCP_Inputs_ON_Electric_2023_04_03 | Methane | Dispatch-Import | NY | 2030 | Winter Peak | CH4 Import - NY 2030 |  |  | 295259.7135 | NY
LCP_Inputs_ON_Electric_2023_04_03 | Methane | Dispatch-Import | NY | 2030 | Winter Peak | CH4 Import - NY 2040 |  |  | 0 | NY
LCP_Inputs_ON_Electric_2023_04_03 | Methane | Dispatch-Import | NY | 2030 | Winter Peak | CH4 Import - NY 2050 |  |  | 0 | NY
LCP_Inputs_ON_Electric_2023_04_03 | Methane | Dispatch-Import | NY | 2030 | Winter Peak | CH4 Import - WC 2020 |  |  | 0 | NY
LCP_Inputs_ON_Electric_2023_04_03 | Methane | Dispatch-Import | NY | 2030 | Winter Peak | CH4 Import - WC 2030 |  |  | 0 | NY
LCP_Inputs_ON_Electric_2023_04_03 | Methane | Dispatch-Import | NY | 2030 | Winter Peak | CH4 Import - WC 2040 |  |  | 0 | NY
LCP_Inputs_ON_Electric_2023_04_03 | Methane | Dispatch-Import | NY | 2030 | Winter Peak | CH4 Import - WC 2050 |  |  | 0 | NY
LCP_Inputs_ON_Electric_2023_04_03 | Methane | Dispatch-Import | NY | 2040 | Fall | CH4 Import - NY 2020 |  |  | 0 | NY
LCP_Inputs_ON_Electric_2023_04_03 | Methane | Dispatch-Import | NY | 2040 | Fall | CH4 Import - NY 2030 |  |  | 0 | NY
LCP_Inputs_ON_Electric_2023_04_03 | Methane | Dispatch-Import | NY | 2040 | Fall | CH4 Import - NY 2040 |  |  | 13849337.196 | NY
LCP_Inputs_ON_Electric_2023_04_03 | Methane | Dispatch-Import | NY | 2040 | Fall | CH4 Import - NY 2050 |  |  | 0 | NY
LCP_Inputs_ON_Electric_2023_04_03 | Methane | Dispatch-Import | NY | 2040 | Fall | CH4 Import - WC 2020 |  |  | 0 | NY
LCP_Inputs_ON_Electric_2023_04_03 | Methane | Dispatch-Import | NY | 2040 | Fall | CH4 Import - WC 2030 |  |  | 0 | NY
LCP_Inputs_ON_Electric_2023_04_03 | Methane | Dispatch-Import | NY | 2040 | Fall | CH4 Import - WC 2040 |  |  | 0 | NY
LCP_Inputs_ON_Electric_2023_04_03 | Methane | Dispatch-Import | NY | 2040 | Fall | CH4 Import - WC 2050 |  |  | 0 | NY
LCP_Inputs_ON_Electric_2023_04_03 | Methane | Dispatch-Import | NY | 2040 | Spring | CH4 Import - NY 2020 |  |  | 0 | NY
LCP_Inputs_ON_Electric_2023_04_03 | Methane | Dispatch-Import | NY | 2040 | Spring | CH4 Import - NY 2030 |  |  | 0 | NY
LCP_Inputs_ON_Electric_2023_04_03 | Methane | Dispatch-Import | NY | 2040 | Spring | CH4 Import - NY 2040 |  |  | 17703118.6741 | NY
LCP_Inputs_ON_Electric_2023_04_03 | Methane | Dispatch-Import | NY | 2040 | Spring | CH4 Import - NY 2050 |  |  | 0 | NY
LCP_Inputs_ON_Electric_2023_04_03 | Methane | Dispatch-Import | NY | 2040 | Spring | CH4 Import - WC 2020 |  |  | 0 | NY
LCP_Inputs_ON_Electric_2023_04_03 | Methane | Dispatch-Import | NY | 2040 | Spring | CH4 Import - WC 2030 |  |  | 0 | NY
LCP_Inputs_ON_Electric_2023_04_03 | Methane | Dispatch-Import | NY | 2040 | Spring | CH4 Import - WC 2040 |  |  | 0 | NY
LCP_Inputs_ON_Electric_2023_04_03 | Methane | Dispatch-Import | NY | 2040 | Spring | CH4 Import - WC 2050 |  |  | 0 | NY
LCP_Inputs_ON_Electric_2023_04_03 | Methane | Dispatch-Import | NY | 2040 | Summer | CH4 Import - NY 2020 |  |  | 0 | NY
LCP_Inputs_ON_Electric_2023_04_03 | Methane | Dispatch-Import | NY | 2040 | Summer | CH4 Import - NY 2030 |  |  | 0 | NY
LCP_Inputs_ON_Electric_2023_04_03 | Methane | Dispatch-Import | NY | 2040 | Summer | CH4 Import - NY 2040 |  |  | 3887544.1299 | NY
LCP_Inputs_ON_Electric_2023_04_03 | Methane | Dispatch-Import | NY | 2040 | Summer | CH4 Import - NY 2050 |  |  | 0 | NY
LCP_Inputs_ON_Electric_2023_04_03 | Methane | Dispatch-Import | NY | 2040 | Summer | CH4 Import - WC 2020 |  |  | 0 | NY
LCP_Inputs_ON_Electric_2023_04_03 | Methane | Dispatch-Import | NY | 2040 | Summer | CH4 Import - WC 2030 |  |  | 0 | NY
LCP_Inputs_ON_Electric_2023_04_03 | Methane | Dispatch-Import | NY | 2040 | Summer | CH4 Import - WC 2040 |  |  | 0 | NY
LCP_Inputs_ON_Electric_2023_04_03 | Methane | Dispatch-Import | NY | 2040 | Summer | CH4 Import - WC 2050 |  |  | 0 | NY
LCP_Inputs_ON_Electric_2023_04_03 | Methane | Dispatch-Import | NY | 2040 | Winter | CH4 Import - NY 2020 |  |  | 0 | NY
LCP_Inputs_ON_Electric_2023_04_03 | Methane | Dispatch-Import | NY | 2040 | Winter | CH4 Import - NY 2030 |  |  | 0 | NY
LCP_Inputs_ON_Electric_2023_04_03 | Methane | Dispatch-Import | NY | 2040 | Winter | CH4 Import - NY 2040 |  |  | 14560000 | NY
LCP_Inputs_ON_Electric_2023_04_03 | Methane | Dispatch-Import | NY | 2040 | Winter | CH4 Import - NY 2050 |  |  | 0 | NY
LCP_Inputs_ON_Electric_2023_04_03 | Methane | Dispatch-Import | NY | 2040 | Winter | CH4 Import - WC 2020 |  |  | 0 | NY
LCP_Inputs_ON_Electric_2023_04_03 | Methane | Dispatch-Import | NY | 2040 | Winter | CH4 Import - WC 2030 |  |  | 0 | NY
LCP_Inputs_ON_Electric_2023_04_03 | Methane | Dispatch-Import | NY | 2040 | Winter | CH4 Import - WC 2040 |  |  | 0 | NY
LCP_Inputs_ON_Electric_2023_04_03 | Methane | Dispatch-Import | NY | 2040 | Winter | CH4 Import - WC 2050 |  |  | 0 | NY
LCP_Inputs_ON_Electric_2023_04_03 | Methane | Dispatch-Import | NY | 2040 | Winter Peak | CH4 Import - NY 2020 |  |  | 0 | NY
LCP_Inputs_ON_Electric_2023_04_03 | Methane | Dispatch-Import | NY | 2040 | Winter Peak | CH4 Import - NY 2030 |  |  | 0 | NY
LCP_Inputs_ON_Electric_2023_04_03 | Methane | Dispatch-Import | NY | 2040 | Winter Peak | CH4 Import - NY 2040 |  |  | 0 | NY
LCP_Inputs_ON_Electric_2023_04_03 | Methane | Dispatch-Import | NY | 2040 | Winter Peak | CH4 Import - NY 2050 |  |  | 0 | NY
LCP_Inputs_ON_Electric_2023_04_03 | Methane | Dispatch-Import | NY | 2040 | Winter Peak | CH4 Import - WC 2020 |  |  | 0 | NY
LCP_Inputs_ON_Electric_2023_04_03 | Methane | Dispatch-Import | NY | 2040 | Winter Peak | CH4 Import - WC 2030 |  |  | 0 | NY
LCP_Inputs_ON_Electric_2023_04_03 | Methane | Dispatch-Import | NY | 2040 | Winter Peak | CH4 Import - WC 2040 |  |  | 0 | NY
LCP_Inputs_ON_Electric_2023_04_03 | Methane | Dispatch-Import | NY | 2040 | Winter Peak | CH4 Import - WC 2050 |  |  | 0 | NY
LCP_Inputs_ON_Electric_2023_04_03 | Methane | Dispatch-Import | NY | 2050 | Fall | CH4 Import - NY 2020 |  |  | 0 | NY
LCP_Inputs_ON_Electric_2023_04_03 | Methane | Dispatch-Import | NY | 2050 | Fall | CH4 Import - NY 2030 |  |  | 0 | NY
LCP_Inputs_ON_Electric_2023_04_03 | Methane | Dispatch-Import | NY | 2050 | Fall | CH4 Import - NY 2040 |  |  | 0 | NY
LCP_Inputs_ON_Electric_2023_04_03 | Methane | Dispatch-Import | NY | 2050 | Fall | CH4 Import - NY 2050 |  |  | 0 | NY
LCP_Inputs_ON_Electric_2023_04_03 | Methane | Dispatch-Import | NY | 2050 | Fall | CH4 Import - WC 2020 |  |  | 0 | NY
LCP_Inputs_ON_Electric_2023_04_03 | Methane | Dispatch-Import | NY | 2050 | Fall | CH4 Import - WC 2030 |  |  | 0 | NY
LCP_Inputs_ON_Electric_2023_04_03 | Methane | Dispatch-Import | NY | 2050 | Fall | CH4 Import - WC 2040 |  |  | 0 | NY
LCP_Inputs_ON_Electric_2023_04_03 | Methane | Dispatch-Import | NY | 2050 | Fall | CH4 Import - WC 2050 |  |  | 0 | NY
LCP_Inputs_ON_Electric_2023_04_03 | Methane | Dispatch-Import | NY | 2050 | Spring | CH4 Import - NY 2020 |  |  | 0 | NY
LCP_Inputs_ON_Electric_2023_04_03 | Methane | Dispatch-Import | NY | 2050 | Spring | CH4 Import - NY 2030 |  |  | 0 | NY
LCP_Inputs_ON_Electric_2023_04_03 | Methane | Dispatch-Import | NY | 2050 | Spring | CH4 Import - NY 2040 |  |  | 0 | NY
LCP_Inputs_ON_Electric_2023_04_03 | Methane | Dispatch-Import | NY | 2050 | Spring | CH4 Import - NY 2050 |  |  | 0 | NY
LCP_Inputs_ON_Electric_2023_04_03 | Methane | Dispatch-Import | NY | 2050 | Spring | CH4 Import - WC 2020 |  |  | 0 | NY
LCP_Inputs_ON_Electric_2023_04_03 | Methane | Dispatch-Import | NY | 2050 | Spring | CH4 Import - WC 2030 |  |  | 0 | NY
LCP_Inputs_ON_Electric_2023_04_03 | Methane | Dispatch-Import | NY | 2050 | Spring | CH4 Import - WC 2040 |  |  | 0 | NY
LCP_Inputs_ON_Electric_2023_04_03 | Methane | Dispatch-Import | NY | 2050 | Spring | CH4 Import - WC 2050 |  |  | 0 | NY
LCP_Inputs_ON_Electric_2023_04_03 | Methane | Dispatch-Import | NY | 2050 | Summer | CH4 Import - NY 2020 |  |  | 0 | NY
LCP_Inputs_ON_Electric_2023_04_03 | Methane | Dispatch-Import | NY | 2050 | Summer | CH4 Import - NY 2030 |  |  | 0 | NY
LCP_Inputs_ON_Electric_2023_04_03 | Methane | Dispatch-Import | NY | 2050 | Summer | CH4 Import - NY 2040 |  |  | 0 | NY
LCP_Inputs_ON_Electric_2023_04_03 | Methane | Dispatch-Import | NY | 2050 | Summer | CH4 Import - NY 2050 |  |  | 0 | NY
LCP_Inputs_ON_Electric_2023_04_03 | Methane | Dispatch-Import | NY | 2050 | Summer | CH4 Import - WC 2020 |  |  | 0 | NY
LCP_Inputs_ON_Electric_2023_04_03 | Methane | Dispatch-Import | NY | 2050 | Summer | CH4 Import - WC 2030 |  |  | 0 | NY
LCP_Inputs_ON_Electric_2023_04_03 | Methane | Dispatch-Import | NY | 2050 | Summer | CH4 Import - WC 2040 |  |  | 0 | NY
LCP_Inputs_ON_Electric_2023_04_03 | Methane | Dispatch-Import | NY | 2050 | Summer | CH4 Import - WC 2050 |  |  | 0 | NY
LCP_Inputs_ON_Electric_2023_04_03 | Methane | Dispatch-Import | NY | 2050 | Winter | CH4 Import - NY 2020 |  |  | 0 | NY
LCP_Inputs_ON_Electric_2023_04_03 | Methane | Dispatch-Import | NY | 2050 | Winter | CH4 Import - NY 2030 |  |  | 0 | NY
LCP_Inputs_ON_Electric_2023_04_03 | Methane | Dispatch-Import | NY | 2050 | Winter | CH4 Import - NY 2040 |  |  | 0 | NY
LCP_Inputs_ON_Electric_2023_04_03 | Methane | Dispatch-Import | NY | 2050 | Winter | CH4 Import - NY 2050 |  |  | 0 | NY
LCP_Inputs_ON_Electric_2023_04_03 | Methane | Dispatch-Import | NY | 2050 | Winter | CH4 Import - WC 2020 |  |  | 0 | NY
LCP_Inputs_ON_Electric_2023_04_03 | Methane | Dispatch-Import | NY | 2050 | Winter | CH4 Import - WC 2030 |  |  | 0 | NY
LCP_Inputs_ON_Electric_2023_04_03 | Methane | Dispatch-Import | NY | 2050 | Winter | CH4 Import - WC 2040 |  |  | 0 | NY
LCP_Inputs_ON_Electric_2023_04_03 | Methane | Dispatch-Import | NY | 2050 | Winter | CH4 Import - WC 2050 |  |  | 0 | NY
LCP_Inputs_ON_Electric_2023_04_03 | Methane | Dispatch-Import | NY | 2050 | Winter Peak | CH4 Import - NY 2020 |  |  | 0 | NY
LCP_Inputs_ON_Electric_2023_04_03 | Methane | Dispatch-Import | NY | 2050 | Winter Peak | CH4 Import - NY 2030 |  |  | 0 | NY
LCP_Inputs_ON_Electric_2023_04_03 | Methane | Dispatch-Import | NY | 2050 | Winter Peak | CH4 Import - NY 2040 |  |  | 0 | NY
LCP_Inputs_ON_Electric_2023_04_03 | Methane | Dispatch-Import | NY | 2050 | Winter Peak | CH4 Import - NY 2050 |  |  | 0 | NY
LCP_Inputs_ON_Electric_2023_04_03 | Methane | Dispatch-Import | NY | 2050 | Winter Peak | CH4 Import - WC 2020 |  |  | 0 | NY
LCP_Inputs_ON_Electric_2023_04_03 | Methane | Dispatch-Import | NY | 2050 | Winter Peak | CH4 Import - WC 2030 |  |  | 0 | NY
LCP_Inputs_ON_Electric_2023_04_03 | Methane | Dispatch-Import | NY | 2050 | Winter Peak | CH4 Import - WC 2040 |  |  | 0 | NY
LCP_Inputs_ON_Electric_2023_04_03 | Methane | Dispatch-Import | NY | 2050 | Winter Peak | CH4 Import - WC 2050 |  |  | 0 | NY
LCP_Inputs_ON_Electric_2023_04_03 | Methane | Dispatch-Import | ON | 2020 | Fall | CH4 Import - NY 2020 |  |  | 0 | ON
LCP_Inputs_ON_Electric_2023_04_03 | Methane | Dispatch-Import | ON | 2020 | Fall | CH4 Import - NY 2030 |  |  | 0 | ON
LCP_Inputs_ON_Electric_2023_04_03 | Methane | Dispatch-Import | ON | 2020 | Fall | CH4 Import - NY 2040 |  |  | 0 | ON
LCP_Inputs_ON_Electric_2023_04_03 | Methane | Dispatch-Import | ON | 2020 | Fall | CH4 Import - NY 2050 |  |  | 0 | ON
LCP_Inputs_ON_Electric_2023_04_03 | Methane | Dispatch-Import | ON | 2020 | Fall | CH4 Import - WC 2020 |  |  | 0 | ON
LCP_Inputs_ON_Electric_2023_04_03 | Methane | Dispatch-Import | ON | 2020 | Fall | CH4 Import - WC 2030 |  |  | 0 | ON
LCP_Inputs_ON_Electric_2023_04_03 | Methane | Dispatch-Import | ON | 2020 | Fall | CH4 Import - WC 2040 |  |  | 0 | ON
LCP_Inputs_ON_Electric_2023_04_03 | Methane | Dispatch-Import | ON | 2020 | Fall | CH4 Import - WC 2050 |  |  | 0 | ON
LCP_Inputs_ON_Electric_2023_04_03 | Methane | Dispatch-Import | ON | 2020 | Spring | CH4 Import - NY 2020 |  |  | 0 | ON
LCP_Inputs_ON_Electric_2023_04_03 | Methane | Dispatch-Import | ON | 2020 | Spring | CH4 Import - NY 2030 |  |  | 0 | ON
LCP_Inputs_ON_Electric_2023_04_03 | Methane | Dispatch-Import | ON | 2020 | Spring | CH4 Import - NY 2040 |  |  | 0 | ON
LCP_Inputs_ON_Electric_2023_04_03 | Methane | Dispatch-Import | ON | 2020 | Spring | CH4 Import - NY 2050 |  |  | 0 | ON
LCP_Inputs_ON_Electric_2023_04_03 | Methane | Dispatch-Import | ON | 2020 | Spring | CH4 Import - WC 2020 |  |  | 0 | ON
LCP_Inputs_ON_Electric_2023_04_03 | Methane | Dispatch-Import | ON | 2020 | Spring | CH4 Import - WC 2030 |  |  | 0 | ON
LCP_Inputs_ON_Electric_2023_04_03 | Methane | Dispatch-Import | ON | 2020 | Spring | CH4 Import - WC 2040 |  |  | 0 | ON
LCP_Inputs_ON_Electric_2023_04_03 | Methane | Dispatch-Import | ON | 2020 | Spring | CH4 Import - WC 2050 |  |  | 0 | ON
LCP_Inputs_ON_Electric_2023_04_03 | Methane | Dispatch-Import | ON | 2020 | Summer | CH4 Import - NY 2020 |  |  | 0 | ON
LCP_Inputs_ON_Electric_2023_04_03 | Methane | Dispatch-Import | ON | 2020 | Summer | CH4 Import - NY 2030 |  |  | 0 | ON
LCP_Inputs_ON_Electric_2023_04_03 | Methane | Dispatch-Import | ON | 2020 | Summer | CH4 Import - NY 2040 |  |  | 0 | ON
LCP_Inputs_ON_Electric_2023_04_03 | Methane | Dispatch-Import | ON | 2020 | Summer | CH4 Import - NY 2050 |  |  | 0 | ON
LCP_Inputs_ON_Electric_2023_04_03 | Methane | Dispatch-Import | ON | 2020 | Summer | CH4 Import - WC 2020 |  |  | 0 | ON
LCP_Inputs_ON_Electric_2023_04_03 | Methane | Dispatch-Import | ON | 2020 | Summer | CH4 Import - WC 2030 |  |  | 0 | ON
LCP_Inputs_ON_Electric_2023_04_03 | Methane | Dispatch-Import | ON | 2020 | Summer | CH4 Import - WC 2040 |  |  | 0 | ON
LCP_Inputs_ON_Electric_2023_04_03 | Methane | Dispatch-Import | ON | 2020 | Summer | CH4 Import - WC 2050 |  |  | 0 | ON
LCP_Inputs_ON_Electric_2023_04_03 | Methane | Dispatch-Import | ON | 2020 | Winter | CH4 Import - NY 2020 |  |  | 0 | ON
LCP_Inputs_ON_Electric_2023_04_03 | Methane | Dispatch-Import | ON | 2020 | Winter | CH4 Import - NY 2030 |  |  | 0 | ON
LCP_Inputs_ON_Electric_2023_04_03 | Methane | Dispatch-Import | ON | 2020 | Winter | CH4 Import - NY 2040 |  |  | 0 | ON
LCP_Inputs_ON_Electric_2023_04_03 | Methane | Dispatch-Import | ON | 2020 | Winter | CH4 Import - NY 2050 |  |  | 0 | ON
LCP_Inputs_ON_Electric_2023_04_03 | Methane | Dispatch-Import | ON | 2020 | Winter | CH4 Import - WC 2020 |  |  | 0 | ON
LCP_Inputs_ON_Electric_2023_04_03 | Methane | Dispatch-Import | ON | 2020 | Winter | CH4 Import - WC 2030 |  |  | 0 | ON
LCP_Inputs_ON_Electric_2023_04_03 | Methane | Dispatch-Import | ON | 2020 | Winter | CH4 Import - WC 2040 |  |  | 0 | ON
LCP_Inputs_ON_Electric_2023_04_03 | Methane | Dispatch-Import | ON | 2020 | Winter | CH4 Import - WC 2050 |  |  | 0 | ON
LCP_Inputs_ON_Electric_2023_04_03 | Methane | Dispatch-Import | ON | 2020 | Winter Peak | CH4 Import - NY 2020 |  |  | 0 | ON
LCP_Inputs_ON_Electric_2023_04_03 | Methane | Dispatch-Import | ON | 2020 | Winter Peak | CH4 Import - NY 2030 |  |  | 0 | ON
LCP_Inputs_ON_Electric_2023_04_03 | Methane | Dispatch-Import | ON | 2020 | Winter Peak | CH4 Import - NY 2040 |  |  | 0 | ON
LCP_Inputs_ON_Electric_2023_04_03 | Methane | Dispatch-Import | ON | 2020 | Winter Peak | CH4 Import - NY 2050 |  |  | 0 | ON
LCP_Inputs_ON_Electric_2023_04_03 | Methane | Dispatch-Import | ON | 2020 | Winter Peak | CH4 Import - WC 2020 |  |  | 0 | ON
LCP_Inputs_ON_Electric_2023_04_03 | Methane | Dispatch-Import | ON | 2020 | Winter Peak | CH4 Import - WC 2030 |  |  | 0 | ON
LCP_Inputs_ON_Electric_2023_04_03 | Methane | Dispatch-Import | ON | 2020 | Winter Peak | CH4 Import - WC 2040 |  |  | 0 | ON
LCP_Inputs_ON_Electric_2023_04_03 | Methane | Dispatch-Import | ON | 2020 | Winter Peak | CH4 Import - WC 2050 |  |  | 0 | ON
LCP_Inputs_ON_Electric_2023_04_03 | Methane | Dispatch-Import | ON | 2030 | Fall | CH4 Import - NY 2020 |  |  | 0 | ON
LCP_Inputs_ON_Electric_2023_04_03 | Methane | Dispatch-Import | ON | 2030 | Fall | CH4 Import - NY 2030 |  |  | 0 | ON
LCP_Inputs_ON_Electric_2023_04_03 | Methane | Dispatch-Import | ON | 2030 | Fall | CH4 Import - NY 2040 |  |  | 0 | ON
LCP_Inputs_ON_Electric_2023_04_03 | Methane | Dispatch-Import | ON | 2030 | Fall | CH4 Import - NY 2050 |  |  | 0 | ON
LCP_Inputs_ON_Electric_2023_04_03 | Methane | Dispatch-Import | ON | 2030 | Fall | CH4 Import - WC 2020 |  |  | 0 | ON
LCP_Inputs_ON_Electric_2023_04_03 | Methane | Dispatch-Import | ON | 2030 | Fall | CH4 Import - WC 2030 |  |  | 0 | ON
LCP_Inputs_ON_Electric_2023_04_03 | Methane | Dispatch-Import | ON | 2030 | Fall | CH4 Import - WC 2040 |  |  | 0 | ON
LCP_Inputs_ON_Electric_2023_04_03 | Methane | Dispatch-Import | ON | 2030 | Fall | CH4 Import - WC 2050 |  |  | 0 | ON
LCP_Inputs_ON_Electric_2023_04_03 | Methane | Dispatch-Import | ON | 2030 | Spring | CH4 Import - NY 2020 |  |  | 0 | ON
LCP_Inputs_ON_Electric_2023_04_03 | Methane | Dispatch-Import | ON | 2030 | Spring | CH4 Import - NY 2030 |  |  | 0 | ON
LCP_Inputs_ON_Electric_2023_04_03 | Methane | Dispatch-Import | ON | 2030 | Spring | CH4 Import - NY 2040 |  |  | 0 | ON
LCP_Inputs_ON_Electric_2023_04_03 | Methane | Dispatch-Import | ON | 2030 | Spring | CH4 Import - NY 2050 |  |  | 0 | ON
LCP_Inputs_ON_Electric_2023_04_03 | Methane | Dispatch-Import | ON | 2030 | Spring | CH4 Import - WC 2020 |  |  | 0 | ON
LCP_Inputs_ON_Electric_2023_04_03 | Methane | Dispatch-Import | ON | 2030 | Spring | CH4 Import - WC 2030 |  |  | 0 | ON
LCP_Inputs_ON_Electric_2023_04_03 | Methane | Dispatch-Import | ON | 2030 | Spring | CH4 Import - WC 2040 |  |  | 0 | ON
LCP_Inputs_ON_Electric_2023_04_03 | Methane | Dispatch-Import | ON | 2030 | Spring | CH4 Import - WC 2050 |  |  | 0 | ON
LCP_Inputs_ON_Electric_2023_04_03 | Methane | Dispatch-Import | ON | 2030 | Summer | CH4 Import - NY 2020 |  |  | 0 | ON
LCP_Inputs_ON_Electric_2023_04_03 | Methane | Dispatch-Import | ON | 2030 | Summer | CH4 Import - NY 2030 |  |  | 0 | ON
LCP_Inputs_ON_Electric_2023_04_03 | Methane | Dispatch-Import | ON | 2030 | Summer | CH4 Import - NY 2040 |  |  | 0 | ON
LCP_Inputs_ON_Electric_2023_04_03 | Methane | Dispatch-Import | ON | 2030 | Summer | CH4 Import - NY 2050 |  |  | 0 | ON
LCP_Inputs_ON_Electric_2023_04_03 | Methane | Dispatch-Import | ON | 2030 | Summer | CH4 Import - WC 2020 |  |  | 0 | ON
LCP_Inputs_ON_Electric_2023_04_03 | Methane | Dispatch-Import | ON | 2030 | Summer | CH4 Import - WC 2030 |  |  | 0 | ON
LCP_Inputs_ON_Electric_2023_04_03 | Methane | Dispatch-Import | ON | 2030 | Summer | CH4 Import - WC 2040 |  |  | 0 | ON
LCP_Inputs_ON_Electric_2023_04_03 | Methane | Dispatch-Import | ON | 2030 | Summer | CH4 Import - WC 2050 |  |  | 0 | ON
LCP_Inputs_ON_Electric_2023_04_03 | Methane | Dispatch-Import | ON | 2030 | Winter | CH4 Import - NY 2020 |  |  | 0 | ON
LCP_Inputs_ON_Electric_2023_04_03 | Methane | Dispatch-Import | ON | 2030 | Winter | CH4 Import - NY 2030 |  |  | 0 | ON
LCP_Inputs_ON_Electric_2023_04_03 | Methane | Dispatch-Import | ON | 2030 | Winter | CH4 Import - NY 2040 |  |  | 0 | ON
LCP_Inputs_ON_Electric_2023_04_03 | Methane | Dispatch-Import | ON | 2030 | Winter | CH4 Import - NY 2050 |  |  | 0 | ON
LCP_Inputs_ON_Electric_2023_04_03 | Methane | Dispatch-Import | ON | 2030 | Winter | CH4 Import - WC 2020 |  |  | 0 | ON
LCP_Inputs_ON_Electric_2023_04_03 | Methane | Dispatch-Import | ON | 2030 | Winter | CH4 Import - WC 2030 |  |  | 0 | ON
LCP_Inputs_ON_Electric_2023_04_03 | Methane | Dispatch-Import | ON | 2030 | Winter | CH4 Import - WC 2040 |  |  | 0 | ON
LCP_Inputs_ON_Electric_2023_04_03 | Methane | Dispatch-Import | ON | 2030 | Winter | CH4 Import - WC 2050 |  |  | 0 | ON
LCP_Inputs_ON_Electric_2023_04_03 | Methane | Dispatch-Import | ON | 2030 | Winter Peak | CH4 Import - NY 2020 |  |  | 0 | ON
LCP_Inputs_ON_Electric_2023_04_03 | Methane | Dispatch-Import | ON | 2030 | Winter Peak | CH4 Import - NY 2030 |  |  | 0 | ON
LCP_Inputs_ON_Electric_2023_04_03 | Methane | Dispatch-Import | ON | 2030 | Winter Peak | CH4 Import - NY 2040 |  |  | 0 | ON
LCP_Inputs_ON_Electric_2023_04_03 | Methane | Dispatch-Import | ON | 2030 | Winter Peak | CH4 Import - NY 2050 |  |  | 0 | ON
LCP_Inputs_ON_Electric_2023_04_03 | Methane | Dispatch-Import | ON | 2030 | Winter Peak | CH4 Import - WC 2020 |  |  | 0 | ON
LCP_Inputs_ON_Electric_2023_04_03 | Methane | Dispatch-Import | ON | 2030 | Winter Peak | CH4 Import - WC 2030 |  |  | 0 | ON
LCP_Inputs_ON_Electric_2023_04_03 | Methane | Dispatch-Import | ON | 2030 | Winter Peak | CH4 Import - WC 2040 |  |  | 0 | ON
LCP_Inputs_ON_Electric_2023_04_03 | Methane | Dispatch-Import | ON | 2030 | Winter Peak | CH4 Import - WC 2050 |  |  | 0 | ON
LCP_Inputs_ON_Electric_2023_04_03 | Methane | Dispatch-Import | ON | 2040 | Fall | CH4 Import - NY 2020 |  |  | 0 | ON
LCP_Inputs_ON_Electric_2023_04_03 | Methane | Dispatch-Import | ON | 2040 | Fall | CH4 Import - NY 2030 |  |  | 0 | ON
LCP_Inputs_ON_Electric_2023_04_03 | Methane | Dispatch-Import | ON | 2040 | Fall | CH4 Import - NY 2040 |  |  | 0 | ON
LCP_Inputs_ON_Electric_2023_04_03 | Methane | Dispatch-Import | ON | 2040 | Fall | CH4 Import - NY 2050 |  |  | 0 | ON
LCP_Inputs_ON_Electric_2023_04_03 | Methane | Dispatch-Import | ON | 2040 | Fall | CH4 Import - WC 2020 |  |  | 0 | ON
LCP_Inputs_ON_Electric_2023_04_03 | Methane | Dispatch-Import | ON | 2040 | Fall | CH4 Import - WC 2030 |  |  | 0 | ON
LCP_Inputs_ON_Electric_2023_04_03 | Methane | Dispatch-Import | ON | 2040 | Fall | CH4 Import - WC 2040 |  |  | 0 | ON
LCP_Inputs_ON_Electric_2023_04_03 | Methane | Dispatch-Import | ON | 2040 | Fall | CH4 Import - WC 2050 |  |  | 0 | ON
LCP_Inputs_ON_Electric_2023_04_03 | Methane | Dispatch-Import | ON | 2040 | Spring | CH4 Import - NY 2020 |  |  | 0 | ON
LCP_Inputs_ON_Electric_2023_04_03 | Methane | Dispatch-Import | ON | 2040 | Spring | CH4 Import - NY 2030 |  |  | 0 | ON
LCP_Inputs_ON_Electric_2023_04_03 | Methane | Dispatch-Import | ON | 2040 | Spring | CH4 Import - NY 2040 |  |  | 0 | ON
LCP_Inputs_ON_Electric_2023_04_03 | Methane | Dispatch-Import | ON | 2040 | Spring | CH4 Import - NY 2050 |  |  | 0 | ON
LCP_Inputs_ON_Electric_2023_04_03 | Methane | Dispatch-Import | ON | 2040 | Spring | CH4 Import - WC 2020 |  |  | 0 | ON
LCP_Inputs_ON_Electric_2023_04_03 | Methane | Dispatch-Import | ON | 2040 | Spring | CH4 Import - WC 2030 |  |  | 0 | ON
LCP_Inputs_ON_Electric_2023_04_03 | Methane | Dispatch-Import | ON | 2040 | Spring | CH4 Import - WC 2040 |  |  | 0 | ON
LCP_Inputs_ON_Electric_2023_04_03 | Methane | Dispatch-Import | ON | 2040 | Spring | CH4 Import - WC 2050 |  |  | 0 | ON
LCP_Inputs_ON_Electric_2023_04_03 | Methane | Dispatch-Import | ON | 2040 | Summer | CH4 Import - NY 2020 |  |  | 0 | ON
LCP_Inputs_ON_Electric_2023_04_03 | Methane | Dispatch-Import | ON | 2040 | Summer | CH4 Import - NY 2030 |  |  | 0 | ON
LCP_Inputs_ON_Electric_2023_04_03 | Methane | Dispatch-Import | ON | 2040 | Summer | CH4 Import - NY 2040 |  |  | 0 | ON
LCP_Inputs_ON_Electric_2023_04_03 | Methane | Dispatch-Import | ON | 2040 | Summer | CH4 Import - NY 2050 |  |  | 0 | ON
LCP_Inputs_ON_Electric_2023_04_03 | Methane | Dispatch-Import | ON | 2040 | Summer | CH4 Import - WC 2020 |  |  | 0 | ON
LCP_Inputs_ON_Electric_2023_04_03 | Methane | Dispatch-Import | ON | 2040 | Summer | CH4 Import - WC 2030 |  |  | 0 | ON
LCP_Inputs_ON_Electric_2023_04_03 | Methane | Dispatch-Import | ON | 2040 | Summer | CH4 Import - WC 2040 |  |  | 0 | ON
LCP_Inputs_ON_Electric_2023_04_03 | Methane | Dispatch-Import | ON | 2040 | Summer | CH4 Import - WC 2050 |  |  | 0 | ON
LCP_Inputs_ON_Electric_2023_04_03 | Methane | Dispatch-Import | ON | 2040 | Winter | CH4 Import - NY 2020 |  |  | 0 | ON
LCP_Inputs_ON_Electric_2023_04_03 | Methane | Dispatch-Import | ON | 2040 | Winter | CH4 Import - NY 2030 |  |  | 0 | ON
LCP_Inputs_ON_Electric_2023_04_03 | Methane | Dispatch-Import | ON | 2040 | Winter | CH4 Import - NY 2040 |  |  | 0 | ON
LCP_Inputs_ON_Electric_2023_04_03 | Methane | Dispatch-Import | ON | 2040 | Winter | CH4 Import - NY 2050 |  |  | 0 | ON
LCP_Inputs_ON_Electric_2023_04_03 | Methane | Dispatch-Import | ON | 2040 | Winter | CH4 Import - WC 2020 |  |  | 0 | ON
LCP_Inputs_ON_Electric_2023_04_03 | Methane | Dispatch-Import | ON | 2040 | Winter | CH4 Import - WC 2030 |  |  | 0 | ON
LCP_Inputs_ON_Electric_2023_04_03 | Methane | Dispatch-Import | ON | 2040 | Winter | CH4 Import - WC 2040 |  |  | 0 | ON
LCP_Inputs_ON_Electric_2023_04_03 | Methane | Dispatch-Import | ON | 2040 | Winter | CH4 Import - WC 2050 |  |  | 0 | ON
LCP_Inputs_ON_Electric_2023_04_03 | Methane | Dispatch-Import | ON | 2040 | Winter Peak | CH4 Import - NY 2020 |  |  | 0 | ON
LCP_Inputs_ON_Electric_2023_04_03 | Methane | Dispatch-Import | ON | 2040 | Winter Peak | CH4 Import - NY 2030 |  |  | 0 | ON
LCP_Inputs_ON_Electric_2023_04_03 | Methane | Dispatch-Import | ON | 2040 | Winter Peak | CH4 Import - NY 2040 |  |  | 0 | ON
LCP_Inputs_ON_Electric_2023_04_03 | Methane | Dispatch-Import | ON | 2040 | Winter Peak | CH4 Import - NY 2050 |  |  | 0 | ON
LCP_Inputs_ON_Electric_2023_04_03 | Methane | Dispatch-Import | ON | 2040 | Winter Peak | CH4 Import - WC 2020 |  |  | 0 | ON
LCP_Inputs_ON_Electric_2023_04_03 | Methane | Dispatch-Import | ON | 2040 | Winter Peak | CH4 Import - WC 2030 |  |  | 0 | ON
LCP_Inputs_ON_Electric_2023_04_03 | Methane | Dispatch-Import | ON | 2040 | Winter Peak | CH4 Import - WC 2040 |  |  | 0 | ON
LCP_Inputs_ON_Electric_2023_04_03 | Methane | Dispatch-Import | ON | 2040 | Winter Peak | CH4 Import - WC 2050 |  |  | 0 | ON
LCP_Inputs_ON_Electric_2023_04_03 | Methane | Dispatch-Import | ON | 2050 | Fall | CH4 Import - NY 2020 |  |  | 0 | ON
LCP_Inputs_ON_Electric_2023_04_03 | Methane | Dispatch-Import | ON | 2050 | Fall | CH4 Import - NY 2030 |  |  | 0 | ON
LCP_Inputs_ON_Electric_2023_04_03 | Methane | Dispatch-Import | ON | 2050 | Fall | CH4 Import - NY 2040 |  |  | 0 | ON
LCP_Inputs_ON_Electric_2023_04_03 | Methane | Dispatch-Import | ON | 2050 | Fall | CH4 Import - NY 2050 |  |  | 0 | ON
LCP_Inputs_ON_Electric_2023_04_03 | Methane | Dispatch-Import | ON | 2050 | Fall | CH4 Import - WC 2020 |  |  | 0 | ON
LCP_Inputs_ON_Electric_2023_04_03 | Methane | Dispatch-Import | ON | 2050 | Fall | CH4 Import - WC 2030 |  |  | 0 | ON
LCP_Inputs_ON_Electric_2023_04_03 | Methane | Dispatch-Import | ON | 2050 | Fall | CH4 Import - WC 2040 |  |  | 0 | ON
LCP_Inputs_ON_Electric_2023_04_03 | Methane | Dispatch-Import | ON | 2050 | Fall | CH4 Import - WC 2050 |  |  | 0 | ON
LCP_Inputs_ON_Electric_2023_04_03 | Methane | Dispatch-Import | ON | 2050 | Spring | CH4 Import - NY 2020 |  |  | 0 | ON
LCP_Inputs_ON_Electric_2023_04_03 | Methane | Dispatch-Import | ON | 2050 | Spring | CH4 Import - NY 2030 |  |  | 0 | ON
LCP_Inputs_ON_Electric_2023_04_03 | Methane | Dispatch-Import | ON | 2050 | Spring | CH4 Import - NY 2040 |  |  | 0 | ON
LCP_Inputs_ON_Electric_2023_04_03 | Methane | Dispatch-Import | ON | 2050 | Spring | CH4 Import - NY 2050 |  |  | 0 | ON
LCP_Inputs_ON_Electric_2023_04_03 | Methane | Dispatch-Import | ON | 2050 | Spring | CH4 Import - WC 2020 |  |  | 0 | ON
LCP_Inputs_ON_Electric_2023_04_03 | Methane | Dispatch-Import | ON | 2050 | Spring | CH4 Import - WC 2030 |  |  | 0 | ON
LCP_Inputs_ON_Electric_2023_04_03 | Methane | Dispatch-Import | ON | 2050 | Spring | CH4 Import - WC 2040 |  |  | 0 | ON
LCP_Inputs_ON_Electric_2023_04_03 | Methane | Dispatch-Import | ON | 2050 | Spring | CH4 Import - WC 2050 |  |  | 0 | ON
LCP_Inputs_ON_Electric_2023_04_03 | Methane | Dispatch-Import | ON | 2050 | Summer | CH4 Import - NY 2020 |  |  | 0 | ON
LCP_Inputs_ON_Electric_2023_04_03 | Methane | Dispatch-Import | ON | 2050 | Summer | CH4 Import - NY 2030 |  |  | 0 | ON
LCP_Inputs_ON_Electric_2023_04_03 | Methane | Dispatch-Import | ON | 2050 | Summer | CH4 Import - NY 2040 |  |  | 0 | ON
LCP_Inputs_ON_Electric_2023_04_03 | Methane | Dispatch-Import | ON | 2050 | Summer | CH4 Import - NY 2050 |  |  | 0 | ON
LCP_Inputs_ON_Electric_2023_04_03 | Methane | Dispatch-Import | ON | 2050 | Summer | CH4 Import - WC 2020 |  |  | 0 | ON
LCP_Inputs_ON_Electric_2023_04_03 | Methane | Dispatch-Import | ON | 2050 | Summer | CH4 Import - WC 2030 |  |  | 0 | ON
LCP_Inputs_ON_Electric_2023_04_03 | Methane | Dispatch-Import | ON | 2050 | Summer | CH4 Import - WC 2040 |  |  | 0 | ON
LCP_Inputs_ON_Electric_2023_04_03 | Methane | Dispatch-Import | ON | 2050 | Summer | CH4 Import - WC 2050 |  |  | 0 | ON
LCP_Inputs_ON_Electric_2023_04_03 | Methane | Dispatch-Import | ON | 2050 | Winter | CH4 Import - NY 2020 |  |  | 0 | ON
LCP_Inputs_ON_Electric_2023_04_03 | Methane | Dispatch-Import | ON | 2050 | Winter | CH4 Import - NY 2030 |  |  | 0 | ON
LCP_Inputs_ON_Electric_2023_04_03 | Methane | Dispatch-Import | ON | 2050 | Winter | CH4 Import - NY 2040 |  |  | 0 | ON
LCP_Inputs_ON_Electric_2023_04_03 | Methane | Dispatch-Import | ON | 2050 | Winter | CH4 Import - NY 2050 |  |  | 0 | ON
LCP_Inputs_ON_Electric_2023_04_03 | Methane | Dispatch-Import | ON | 2050 | Winter | CH4 Import - WC 2020 |  |  | 0 | ON
LCP_Inputs_ON_Electric_2023_04_03 | Methane | Dispatch-Import | ON | 2050 | Winter | CH4 Import - WC 2030 |  |  | 0 | ON
LCP_Inputs_ON_Electric_2023_04_03 | Methane | Dispatch-Import | ON | 2050 | Winter | CH4 Import - WC 2040 |  |  | 0 | ON
LCP_Inputs_ON_Electric_2023_04_03 | Methane | Dispatch-Import | ON | 2050 | Winter | CH4 Import - WC 2050 |  |  | 0 | ON
LCP_Inputs_ON_Electric_2023_04_03 | Methane | Dispatch-Import | ON | 2050 | Winter Peak | CH4 Import - NY 2020 |  |  | 0 | ON
LCP_Inputs_ON_Electric_2023_04_03 | Methane | Dispatch-Import | ON | 2050 | Winter Peak | CH4 Import - NY 2030 |  |  | 0 | ON
LCP_Inputs_ON_Electric_2023_04_03 | Methane | Dispatch-Import | ON | 2050 | Winter Peak | CH4 Import - NY 2040 |  |  | 0 | ON
LCP_Inputs_ON_Electric_2023_04_03 | Methane | Dispatch-Import | ON | 2050 | Winter Peak | CH4 Import - NY 2050 |  |  | 0 | ON
LCP_Inputs_ON_Electric_2023_04_03 | Methane | Dispatch-Import | ON | 2050 | Winter Peak | CH4 Import - WC 2020 |  |  | 0 | ON
LCP_Inputs_ON_Electric_2023_04_03 | Methane | Dispatch-Import | ON | 2050 | Winter Peak | CH4 Import - WC 2030 |  |  | 0 | ON
LCP_Inputs_ON_Electric_2023_04_03 | Methane | Dispatch-Import | ON | 2050 | Winter Peak | CH4 Import - WC 2040 |  |  | 0 | ON
LCP_Inputs_ON_Electric_2023_04_03 | Methane | Dispatch-Import | ON | 2050 | Winter Peak | CH4 Import - WC 2050 |  |  | 0 | ON
LCP_Inputs_ON_Electric_2023_04_03 | Methane | Dispatch-Import | PJ | 2020 | Fall | CH4 Import - NY 2020 |  |  | 0 | PJ
LCP_Inputs_ON_Electric_2023_04_03 | Methane | Dispatch-Import | PJ | 2020 | Fall | CH4 Import - NY 2030 |  |  | 0 | PJ
LCP_Inputs_ON_Electric_2023_04_03 | Methane | Dispatch-Import | PJ | 2020 | Fall | CH4 Import - NY 2040 |  |  | 0 | PJ
LCP_Inputs_ON_Electric_2023_04_03 | Methane | Dispatch-Import | PJ | 2020 | Fall | CH4 Import - NY 2050 |  |  | 0 | PJ
LCP_Inputs_ON_Electric_2023_04_03 | Methane | Dispatch-Import | PJ | 2020 | Fall | CH4 Import - WC 2020 |  |  | 0 | PJ
LCP_Inputs_ON_Electric_2023_04_03 | Methane | Dispatch-Import | PJ | 2020 | Fall | CH4 Import - WC 2030 |  |  | 0 | PJ
LCP_Inputs_ON_Electric_2023_04_03 | Methane | Dispatch-Import | PJ | 2020 | Fall | CH4 Import - WC 2040 |  |  | 0 | PJ
LCP_Inputs_ON_Electric_2023_04_03 | Methane | Dispatch-Import | PJ | 2020 | Fall | CH4 Import - WC 2050 |  |  | 0 | PJ
LCP_Inputs_ON_Electric_2023_04_03 | Methane | Dispatch-Import | PJ | 2020 | Spring | CH4 Import - NY 2020 |  |  | 0 | PJ
LCP_Inputs_ON_Electric_2023_04_03 | Methane | Dispatch-Import | PJ | 2020 | Spring | CH4 Import - NY 2030 |  |  | 0 | PJ
LCP_Inputs_ON_Electric_2023_04_03 | Methane | Dispatch-Import | PJ | 2020 | Spring | CH4 Import - NY 2040 |  |  | 0 | PJ
LCP_Inputs_ON_Electric_2023_04_03 | Methane | Dispatch-Import | PJ | 2020 | Spring | CH4 Import - NY 2050 |  |  | 0 | PJ
LCP_Inputs_ON_Electric_2023_04_03 | Methane | Dispatch-Import | PJ | 2020 | Spring | CH4 Import - WC 2020 |  |  | 0 | PJ
LCP_Inputs_ON_Electric_2023_04_03 | Methane | Dispatch-Import | PJ | 2020 | Spring | CH4 Import - WC 2030 |  |  | 0 | PJ
LCP_Inputs_ON_Electric_2023_04_03 | Methane | Dispatch-Import | PJ | 2020 | Spring | CH4 Import - WC 2040 |  |  | 0 | PJ
LCP_Inputs_ON_Electric_2023_04_03 | Methane | Dispatch-Import | PJ | 2020 | Spring | CH4 Import - WC 2050 |  |  | 0 | PJ
LCP_Inputs_ON_Electric_2023_04_03 | Methane | Dispatch-Import | PJ | 2020 | Summer | CH4 Import - NY 2020 |  |  | 0 | PJ
LCP_Inputs_ON_Electric_2023_04_03 | Methane | Dispatch-Import | PJ | 2020 | Summer | CH4 Import - NY 2030 |  |  | 0 | PJ
LCP_Inputs_ON_Electric_2023_04_03 | Methane | Dispatch-Import | PJ | 2020 | Summer | CH4 Import - NY 2040 |  |  | 0 | PJ
LCP_Inputs_ON_Electric_2023_04_03 | Methane | Dispatch-Import | PJ | 2020 | Summer | CH4 Import - NY 2050 |  |  | 0 | PJ
LCP_Inputs_ON_Electric_2023_04_03 | Methane | Dispatch-Import | PJ | 2020 | Summer | CH4 Import - WC 2020 |  |  | 0 | PJ
LCP_Inputs_ON_Electric_2023_04_03 | Methane | Dispatch-Import | PJ | 2020 | Summer | CH4 Import - WC 2030 |  |  | 0 | PJ
LCP_Inputs_ON_Electric_2023_04_03 | Methane | Dispatch-Import | PJ | 2020 | Summer | CH4 Import - WC 2040 |  |  | 0 | PJ
LCP_Inputs_ON_Electric_2023_04_03 | Methane | Dispatch-Import | PJ | 2020 | Summer | CH4 Import - WC 2050 |  |  | 0 | PJ
LCP_Inputs_ON_Electric_2023_04_03 | Methane | Dispatch-Import | PJ | 2020 | Winter | CH4 Import - NY 2020 |  |  | 0 | PJ
LCP_Inputs_ON_Electric_2023_04_03 | Methane | Dispatch-Import | PJ | 2020 | Winter | CH4 Import - NY 2030 |  |  | 0 | PJ
LCP_Inputs_ON_Electric_2023_04_03 | Methane | Dispatch-Import | PJ | 2020 | Winter | CH4 Import - NY 2040 |  |  | 0 | PJ
LCP_Inputs_ON_Electric_2023_04_03 | Methane | Dispatch-Import | PJ | 2020 | Winter | CH4 Import - NY 2050 |  |  | 0 | PJ
LCP_Inputs_ON_Electric_2023_04_03 | Methane | Dispatch-Import | PJ | 2020 | Winter | CH4 Import - WC 2020 |  |  | 0 | PJ
LCP_Inputs_ON_Electric_2023_04_03 | Methane | Dispatch-Import | PJ | 2020 | Winter | CH4 Import - WC 2030 |  |  | 0 | PJ
LCP_Inputs_ON_Electric_2023_04_03 | Methane | Dispatch-Import | PJ | 2020 | Winter | CH4 Import - WC 2040 |  |  | 0 | PJ
LCP_Inputs_ON_Electric_2023_04_03 | Methane | Dispatch-Import | PJ | 2020 | Winter | CH4 Import - WC 2050 |  |  | 0 | PJ
LCP_Inputs_ON_Electric_2023_04_03 | Methane | Dispatch-Import | PJ | 2020 | Winter Peak | CH4 Import - NY 2020 |  |  | 0 | PJ
LCP_Inputs_ON_Electric_2023_04_03 | Methane | Dispatch-Import | PJ | 2020 | Winter Peak | CH4 Import - NY 2030 |  |  | 0 | PJ
LCP_Inputs_ON_Electric_2023_04_03 | Methane | Dispatch-Import | PJ | 2020 | Winter Peak | CH4 Import - NY 2040 |  |  | 0 | PJ
LCP_Inputs_ON_Electric_2023_04_03 | Methane | Dispatch-Import | PJ | 2020 | Winter Peak | CH4 Import - NY 2050 |  |  | 0 | PJ
LCP_Inputs_ON_Electric_2023_04_03 | Methane | Dispatch-Import | PJ | 2020 | Winter Peak | CH4 Import - WC 2020 |  |  | 0 | PJ
LCP_Inputs_ON_Electric_2023_04_03 | Methane | Dispatch-Import | PJ | 2020 | Winter Peak | CH4 Import - WC 2030 |  |  | 0 | PJ
LCP_Inputs_ON_Electric_2023_04_03 | Methane | Dispatch-Import | PJ | 2020 | Winter Peak | CH4 Import - WC 2040 |  |  | 0 | PJ
LCP_Inputs_ON_Electric_2023_04_03 | Methane | Dispatch-Import | PJ | 2020 | Winter Peak | CH4 Import - WC 2050 |  |  | 0 | PJ
LCP_Inputs_ON_Electric_2023_04_03 | Methane | Dispatch-Import | PJ | 2030 | Fall | CH4 Import - NY 2020 |  |  | 0 | PJ
LCP_Inputs_ON_Electric_2023_04_03 | Methane | Dispatch-Import | PJ | 2030 | Fall | CH4 Import - NY 2030 |  |  | 0 | PJ
LCP_Inputs_ON_Electric_2023_04_03 | Methane | Dispatch-Import | PJ | 2030 | Fall | CH4 Import - NY 2040 |  |  | 0 | PJ
LCP_Inputs_ON_Electric_2023_04_03 | Methane | Dispatch-Import | PJ | 2030 | Fall | CH4 Import - NY 2050 |  |  | 0 | PJ
LCP_Inputs_ON_Electric_2023_04_03 | Methane | Dispatch-Import | PJ | 2030 | Fall | CH4 Import - WC 2020 |  |  | 0 | PJ
LCP_Inputs_ON_Electric_2023_04_03 | Methane | Dispatch-Import | PJ | 2030 | Fall | CH4 Import - WC 2030 |  |  | 0 | PJ
LCP_Inputs_ON_Electric_2023_04_03 | Methane | Dispatch-Import | PJ | 2030 | Fall | CH4 Import - WC 2040 |  |  | 0 | PJ
LCP_Inputs_ON_Electric_2023_04_03 | Methane | Dispatch-Import | PJ | 2030 | Fall | CH4 Import - WC 2050 |  |  | 0 | PJ
LCP_Inputs_ON_Electric_2023_04_03 | Methane | Dispatch-Import | PJ | 2030 | Spring | CH4 Import - NY 2020 |  |  | 0 | PJ
LCP_Inputs_ON_Electric_2023_04_03 | Methane | Dispatch-Import | PJ | 2030 | Spring | CH4 Import - NY 2030 |  |  | 0 | PJ
LCP_Inputs_ON_Electric_2023_04_03 | Methane | Dispatch-Import | PJ | 2030 | Spring | CH4 Import - NY 2040 |  |  | 0 | PJ
LCP_Inputs_ON_Electric_2023_04_03 | Methane | Dispatch-Import | PJ | 2030 | Spring | CH4 Import - NY 2050 |  |  | 0 | PJ
LCP_Inputs_ON_Electric_2023_04_03 | Methane | Dispatch-Import | PJ | 2030 | Spring | CH4 Import - WC 2020 |  |  | 0 | PJ
LCP_Inputs_ON_Electric_2023_04_03 | Methane | Dispatch-Import | PJ | 2030 | Spring | CH4 Import - WC 2030 |  |  | 0 | PJ
LCP_Inputs_ON_Electric_2023_04_03 | Methane | Dispatch-Import | PJ | 2030 | Spring | CH4 Import - WC 2040 |  |  | 0 | PJ
LCP_Inputs_ON_Electric_2023_04_03 | Methane | Dispatch-Import | PJ | 2030 | Spring | CH4 Import - WC 2050 |  |  | 0 | PJ
LCP_Inputs_ON_Electric_2023_04_03 | Methane | Dispatch-Import | PJ | 2030 | Summer | CH4 Import - NY 2020 |  |  | 0 | PJ
LCP_Inputs_ON_Electric_2023_04_03 | Methane | Dispatch-Import | PJ | 2030 | Summer | CH4 Import - NY 2030 |  |  | 0 | PJ
LCP_Inputs_ON_Electric_2023_04_03 | Methane | Dispatch-Import | PJ | 2030 | Summer | CH4 Import - NY 2040 |  |  | 0 | PJ
LCP_Inputs_ON_Electric_2023_04_03 | Methane | Dispatch-Import | PJ | 2030 | Summer | CH4 Import - NY 2050 |  |  | 0 | PJ
LCP_Inputs_ON_Electric_2023_04_03 | Methane | Dispatch-Import | PJ | 2030 | Summer | CH4 Import - WC 2020 |  |  | 0 | PJ
LCP_Inputs_ON_Electric_2023_04_03 | Methane | Dispatch-Import | PJ | 2030 | Summer | CH4 Import - WC 2030 |  |  | 0 | PJ
LCP_Inputs_ON_Electric_2023_04_03 | Methane | Dispatch-Import | PJ | 2030 | Summer | CH4 Import - WC 2040 |  |  | 0 | PJ
LCP_Inputs_ON_Electric_2023_04_03 | Methane | Dispatch-Import | PJ | 2030 | Summer | CH4 Import - WC 2050 |  |  | 0 | PJ
LCP_Inputs_ON_Electric_2023_04_03 | Methane | Dispatch-Import | PJ | 2030 | Winter | CH4 Import - NY 2020 |  |  | 0 | PJ
LCP_Inputs_ON_Electric_2023_04_03 | Methane | Dispatch-Import | PJ | 2030 | Winter | CH4 Import - NY 2030 |  |  | 0 | PJ
LCP_Inputs_ON_Electric_2023_04_03 | Methane | Dispatch-Import | PJ | 2030 | Winter | CH4 Import - NY 2040 |  |  | 0 | PJ
LCP_Inputs_ON_Electric_2023_04_03 | Methane | Dispatch-Import | PJ | 2030 | Winter | CH4 Import - NY 2050 |  |  | 0 | PJ
LCP_Inputs_ON_Electric_2023_04_03 | Methane | Dispatch-Import | PJ | 2030 | Winter | CH4 Import - WC 2020 |  |  | 0 | PJ
LCP_Inputs_ON_Electric_2023_04_03 | Methane | Dispatch-Import | PJ | 2030 | Winter | CH4 Import - WC 2030 |  |  | 0 | PJ
LCP_Inputs_ON_Electric_2023_04_03 | Methane | Dispatch-Import | PJ | 2030 | Winter | CH4 Import - WC 2040 |  |  | 0 | PJ
LCP_Inputs_ON_Electric_2023_04_03 | Methane | Dispatch-Import | PJ | 2030 | Winter | CH4 Import - WC 2050 |  |  | 0 | PJ
LCP_Inputs_ON_Electric_2023_04_03 | Methane | Dispatch-Import | PJ | 2030 | Winter Peak | CH4 Import - NY 2020 |  |  | 0 | PJ
LCP_Inputs_ON_Electric_2023_04_03 | Methane | Dispatch-Import | PJ | 2030 | Winter Peak | CH4 Import - NY 2030 |  |  | 0 | PJ
LCP_Inputs_ON_Electric_2023_04_03 | Methane | Dispatch-Import | PJ | 2030 | Winter Peak | CH4 Import - NY 2040 |  |  | 0 | PJ
LCP_Inputs_ON_Electric_2023_04_03 | Methane | Dispatch-Import | PJ | 2030 | Winter Peak | CH4 Import - NY 2050 |  |  | 0 | PJ
LCP_Inputs_ON_Electric_2023_04_03 | Methane | Dispatch-Import | PJ | 2030 | Winter Peak | CH4 Import - WC 2020 |  |  | 0 | PJ
LCP_Inputs_ON_Electric_2023_04_03 | Methane | Dispatch-Import | PJ | 2030 | Winter Peak | CH4 Import - WC 2030 |  |  | 0 | PJ
LCP_Inputs_ON_Electric_2023_04_03 | Methane | Dispatch-Import | PJ | 2030 | Winter Peak | CH4 Import - WC 2040 |  |  | 0 | PJ
LCP_Inputs_ON_Electric_2023_04_03 | Methane | Dispatch-Import | PJ | 2030 | Winter Peak | CH4 Import - WC 2050 |  |  | 0 | PJ
LCP_Inputs_ON_Electric_2023_04_03 | Methane | Dispatch-Import | PJ | 2040 | Fall | CH4 Import - NY 2020 |  |  | 0 | PJ
LCP_Inputs_ON_Electric_2023_04_03 | Methane | Dispatch-Import | PJ | 2040 | Fall | CH4 Import - NY 2030 |  |  | 0 | PJ
LCP_Inputs_ON_Electric_2023_04_03 | Methane | Dispatch-Import | PJ | 2040 | Fall | CH4 Import - NY 2040 |  |  | 0 | PJ
LCP_Inputs_ON_Electric_2023_04_03 | Methane | Dispatch-Import | PJ | 2040 | Fall | CH4 Import - NY 2050 |  |  | 0 | PJ
LCP_Inputs_ON_Electric_2023_04_03 | Methane | Dispatch-Import | PJ | 2040 | Fall | CH4 Import - WC 2020 |  |  | 0 | PJ
LCP_Inputs_ON_Electric_2023_04_03 | Methane | Dispatch-Import | PJ | 2040 | Fall | CH4 Import - WC 2030 |  |  | 0 | PJ
LCP_Inputs_ON_Electric_2023_04_03 | Methane | Dispatch-Import | PJ | 2040 | Fall | CH4 Import - WC 2040 |  |  | 0 | PJ
LCP_Inputs_ON_Electric_2023_04_03 | Methane | Dispatch-Import | PJ | 2040 | Fall | CH4 Import - WC 2050 |  |  | 0 | PJ
LCP_Inputs_ON_Electric_2023_04_03 | Methane | Dispatch-Import | PJ | 2040 | Spring | CH4 Import - NY 2020 |  |  | 0 | PJ
LCP_Inputs_ON_Electric_2023_04_03 | Methane | Dispatch-Import | PJ | 2040 | Spring | CH4 Import - NY 2030 |  |  | 0 | PJ
LCP_Inputs_ON_Electric_2023_04_03 | Methane | Dispatch-Import | PJ | 2040 | Spring | CH4 Import - NY 2040 |  |  | 0 | PJ
LCP_Inputs_ON_Electric_2023_04_03 | Methane | Dispatch-Import | PJ | 2040 | Spring | CH4 Import - NY 2050 |  |  | 0 | PJ
LCP_Inputs_ON_Electric_2023_04_03 | Methane | Dispatch-Import | PJ | 2040 | Spring | CH4 Import - WC 2020 |  |  | 0 | PJ
LCP_Inputs_ON_Electric_2023_04_03 | Methane | Dispatch-Import | PJ | 2040 | Spring | CH4 Import - WC 2030 |  |  | 0 | PJ
LCP_Inputs_ON_Electric_2023_04_03 | Methane | Dispatch-Import | PJ | 2040 | Spring | CH4 Import - WC 2040 |  |  | 0 | PJ
LCP_Inputs_ON_Electric_2023_04_03 | Methane | Dispatch-Import | PJ | 2040 | Spring | CH4 Import - WC 2050 |  |  | 0 | PJ
LCP_Inputs_ON_Electric_2023_04_03 | Methane | Dispatch-Import | PJ | 2040 | Summer | CH4 Import - NY 2020 |  |  | 0 | PJ
LCP_Inputs_ON_Electric_2023_04_03 | Methane | Dispatch-Import | PJ | 2040 | Summer | CH4 Import - NY 2030 |  |  | 0 | PJ
LCP_Inputs_ON_Electric_2023_04_03 | Methane | Dispatch-Import | PJ | 2040 | Summer | CH4 Import - NY 2040 |  |  | 0 | PJ
LCP_Inputs_ON_Electric_2023_04_03 | Methane | Dispatch-Import | PJ | 2040 | Summer | CH4 Import - NY 2050 |  |  | 0 | PJ
LCP_Inputs_ON_Electric_2023_04_03 | Methane | Dispatch-Import | PJ | 2040 | Summer | CH4 Import - WC 2020 |  |  | 0 | PJ
LCP_Inputs_ON_Electric_2023_04_03 | Methane | Dispatch-Import | PJ | 2040 | Summer | CH4 Import - WC 2030 |  |  | 0 | PJ
LCP_Inputs_ON_Electric_2023_04_03 | Methane | Dispatch-Import | PJ | 2040 | Summer | CH4 Import - WC 2040 |  |  | 0 | PJ
LCP_Inputs_ON_Electric_2023_04_03 | Methane | Dispatch-Import | PJ | 2040 | Summer | CH4 Import - WC 2050 |  |  | 0 | PJ
LCP_Inputs_ON_Electric_2023_04_03 | Methane | Dispatch-Import | PJ | 2040 | Winter | CH4 Import - NY 2020 |  |  | 0 | PJ
LCP_Inputs_ON_Electric_2023_04_03 | Methane | Dispatch-Import | PJ | 2040 | Winter | CH4 Import - NY 2030 |  |  | 0 | PJ
LCP_Inputs_ON_Electric_2023_04_03 | Methane | Dispatch-Import | PJ | 2040 | Winter | CH4 Import - NY 2040 |  |  | 0 | PJ
LCP_Inputs_ON_Electric_2023_04_03 | Methane | Dispatch-Import | PJ | 2040 | Winter | CH4 Import - NY 2050 |  |  | 0 | PJ
LCP_Inputs_ON_Electric_2023_04_03 | Methane | Dispatch-Import | PJ | 2040 | Winter | CH4 Import - WC 2020 |  |  | 0 | PJ
LCP_Inputs_ON_Electric_2023_04_03 | Methane | Dispatch-Import | PJ | 2040 | Winter | CH4 Import - WC 2030 |  |  | 0 | PJ
LCP_Inputs_ON_Electric_2023_04_03 | Methane | Dispatch-Import | PJ | 2040 | Winter | CH4 Import - WC 2040 |  |  | 0 | PJ
LCP_Inputs_ON_Electric_2023_04_03 | Methane | Dispatch-Import | PJ | 2040 | Winter | CH4 Import - WC 2050 |  |  | 0 | PJ
LCP_Inputs_ON_Electric_2023_04_03 | Methane | Dispatch-Import | PJ | 2040 | Winter Peak | CH4 Import - NY 2020 |  |  | 0 | PJ
LCP_Inputs_ON_Electric_2023_04_03 | Methane | Dispatch-Import | PJ | 2040 | Winter Peak | CH4 Import - NY 2030 |  |  | 0 | PJ
LCP_Inputs_ON_Electric_2023_04_03 | Methane | Dispatch-Import | PJ | 2040 | Winter Peak | CH4 Import - NY 2040 |  |  | 0 | PJ
LCP_Inputs_ON_Electric_2023_04_03 | Methane | Dispatch-Import | PJ | 2040 | Winter Peak | CH4 Import - NY 2050 |  |  | 0 | PJ
LCP_Inputs_ON_Electric_2023_04_03 | Methane | Dispatch-Import | PJ | 2040 | Winter Peak | CH4 Import - WC 2020 |  |  | 0 | PJ
LCP_Inputs_ON_Electric_2023_04_03 | Methane | Dispatch-Import | PJ | 2040 | Winter Peak | CH4 Import - WC 2030 |  |  | 0 | PJ
LCP_Inputs_ON_Electric_2023_04_03 | Methane | Dispatch-Import | PJ | 2040 | Winter Peak | CH4 Import - WC 2040 |  |  | 0 | PJ
LCP_Inputs_ON_Electric_2023_04_03 | Methane | Dispatch-Import | PJ | 2040 | Winter Peak | CH4 Import - WC 2050 |  |  | 0 | PJ
LCP_Inputs_ON_Electric_2023_04_03 | Methane | Dispatch-Import | PJ | 2050 | Fall | CH4 Import - NY 2020 |  |  | 0 | PJ
LCP_Inputs_ON_Electric_2023_04_03 | Methane | Dispatch-Import | PJ | 2050 | Fall | CH4 Import - NY 2030 |  |  | 0 | PJ
LCP_Inputs_ON_Electric_2023_04_03 | Methane | Dispatch-Import | PJ | 2050 | Fall | CH4 Import - NY 2040 |  |  | 0 | PJ
LCP_Inputs_ON_Electric_2023_04_03 | Methane | Dispatch-Import | PJ | 2050 | Fall | CH4 Import - NY 2050 |  |  | 0 | PJ
LCP_Inputs_ON_Electric_2023_04_03 | Methane | Dispatch-Import | PJ | 2050 | Fall | CH4 Import - WC 2020 |  |  | 0 | PJ
LCP_Inputs_ON_Electric_2023_04_03 | Methane | Dispatch-Import | PJ | 2050 | Fall | CH4 Import - WC 2030 |  |  | 0 | PJ
LCP_Inputs_ON_Electric_2023_04_03 | Methane | Dispatch-Import | PJ | 2050 | Fall | CH4 Import - WC 2040 |  |  | 0 | PJ
LCP_Inputs_ON_Electric_2023_04_03 | Methane | Dispatch-Import | PJ | 2050 | Fall | CH4 Import - WC 2050 |  |  | 0 | PJ
LCP_Inputs_ON_Electric_2023_04_03 | Methane | Dispatch-Import | PJ | 2050 | Spring | CH4 Import - NY 2020 |  |  | 0 | PJ
LCP_Inputs_ON_Electric_2023_04_03 | Methane | Dispatch-Import | PJ | 2050 | Spring | CH4 Import - NY 2030 |  |  | 0 | PJ
LCP_Inputs_ON_Electric_2023_04_03 | Methane | Dispatch-Import | PJ | 2050 | Spring | CH4 Import - NY 2040 |  |  | 0 | PJ
LCP_Inputs_ON_Electric_2023_04_03 | Methane | Dispatch-Import | PJ | 2050 | Spring | CH4 Import - NY 2050 |  |  | 0 | PJ
LCP_Inputs_ON_Electric_2023_04_03 | Methane | Dispatch-Import | PJ | 2050 | Spring | CH4 Import - WC 2020 |  |  | 0 | PJ
LCP_Inputs_ON_Electric_2023_04_03 | Methane | Dispatch-Import | PJ | 2050 | Spring | CH4 Import - WC 2030 |  |  | 0 | PJ
LCP_Inputs_ON_Electric_2023_04_03 | Methane | Dispatch-Import | PJ | 2050 | Spring | CH4 Import - WC 2040 |  |  | 0 | PJ
LCP_Inputs_ON_Electric_2023_04_03 | Methane | Dispatch-Import | PJ | 2050 | Spring | CH4 Import - WC 2050 |  |  | 0 | PJ
LCP_Inputs_ON_Electric_2023_04_03 | Methane | Dispatch-Import | PJ | 2050 | Summer | CH4 Import - NY 2020 |  |  | 0 | PJ
LCP_Inputs_ON_Electric_2023_04_03 | Methane | Dispatch-Import | PJ | 2050 | Summer | CH4 Import - NY 2030 |  |  | 0 | PJ
LCP_Inputs_ON_Electric_2023_04_03 | Methane | Dispatch-Import | PJ | 2050 | Summer | CH4 Import - NY 2040 |  |  | 0 | PJ
LCP_Inputs_ON_Electric_2023_04_03 | Methane | Dispatch-Import | PJ | 2050 | Summer | CH4 Import - NY 2050 |  |  | 0 | PJ
LCP_Inputs_ON_Electric_2023_04_03 | Methane | Dispatch-Import | PJ | 2050 | Summer | CH4 Import - WC 2020 |  |  | 0 | PJ
LCP_Inputs_ON_Electric_2023_04_03 | Methane | Dispatch-Import | PJ | 2050 | Summer | CH4 Import - WC 2030 |  |  | 0 | PJ
LCP_Inputs_ON_Electric_2023_04_03 | Methane | Dispatch-Import | PJ | 2050 | Summer | CH4 Import - WC 2040 |  |  | 0 | PJ
LCP_Inputs_ON_Electric_2023_04_03 | Methane | Dispatch-Import | PJ | 2050 | Summer | CH4 Import - WC 2050 |  |  | 0 | PJ
LCP_Inputs_ON_Electric_2023_04_03 | Methane | Dispatch-Import | PJ | 2050 | Winter | CH4 Import - NY 2020 |  |  | 0 | PJ
LCP_Inputs_ON_Electric_2023_04_03 | Methane | Dispatch-Import | PJ | 2050 | Winter | CH4 Import - NY 2030 |  |  | 0 | PJ
LCP_Inputs_ON_Electric_2023_04_03 | Methane | Dispatch-Import | PJ | 2050 | Winter | CH4 Import - NY 2040 |  |  | 0 | PJ
LCP_Inputs_ON_Electric_2023_04_03 | Methane | Dispatch-Import | PJ | 2050 | Winter | CH4 Import - NY 2050 |  |  | 0 | PJ
LCP_Inputs_ON_Electric_2023_04_03 | Methane | Dispatch-Import | PJ | 2050 | Winter | CH4 Import - WC 2020 |  |  | 0 | PJ
LCP_Inputs_ON_Electric_2023_04_03 | Methane | Dispatch-Import | PJ | 2050 | Winter | CH4 Import - WC 2030 |  |  | 0 | PJ
LCP_Inputs_ON_Electric_2023_04_03 | Methane | Dispatch-Import | PJ | 2050 | Winter | CH4 Import - WC 2040 |  |  | 0 | PJ
LCP_Inputs_ON_Electric_2023_04_03 | Methane | Dispatch-Import | PJ | 2050 | Winter | CH4 Import - WC 2050 |  |  | 0 | PJ
LCP_Inputs_ON_Electric_2023_04_03 | Methane | Dispatch-Import | PJ | 2050 | Winter Peak | CH4 Import - NY 2020 |  |  | 0 | PJ
LCP_Inputs_ON_Electric_2023_04_03 | Methane | Dispatch-Import | PJ | 2050 | Winter Peak | CH4 Import - NY 2030 |  |  | 0 | PJ
LCP_Inputs_ON_Electric_2023_04_03 | Methane | Dispatch-Import | PJ | 2050 | Winter Peak | CH4 Import - NY 2040 |  |  | 0 | PJ
LCP_Inputs_ON_Electric_2023_04_03 | Methane | Dispatch-Import | PJ | 2050 | Winter Peak | CH4 Import - NY 2050 |  |  | 0 | PJ
LCP_Inputs_ON_Electric_2023_04_03 | Methane | Dispatch-Import | PJ | 2050 | Winter Peak | CH4 Import - WC 2020 |  |  | 0 | PJ
LCP_Inputs_ON_Electric_2023_04_03 | Methane | Dispatch-Import | PJ | 2050 | Winter Peak | CH4 Import - WC 2030 |  |  | 0 | PJ
LCP_Inputs_ON_Electric_2023_04_03 | Methane | Dispatch-Import | PJ | 2050 | Winter Peak | CH4 Import - WC 2040 |  |  | 0 | PJ
LCP_Inputs_ON_Electric_2023_04_03 | Methane | Dispatch-Import | PJ | 2050 | Winter Peak | CH4 Import - WC 2050 |  |  | 0 | PJ
LCP_Inputs_ON_Electric_2023_04_03 | Methane | Dispatch-Import | QC | 2020 | Fall | CH4 Import - NY 2020 |  |  | 0 | QC
LCP_Inputs_ON_Electric_2023_04_03 | Methane | Dispatch-Import | QC | 2020 | Fall | CH4 Import - NY 2030 |  |  | 0 | QC
LCP_Inputs_ON_Electric_2023_04_03 | Methane | Dispatch-Import | QC | 2020 | Fall | CH4 Import - NY 2040 |  |  | 0 | QC
LCP_Inputs_ON_Electric_2023_04_03 | Methane | Dispatch-Import | QC | 2020 | Fall | CH4 Import - NY 2050 |  |  | 0 | QC
LCP_Inputs_ON_Electric_2023_04_03 | Methane | Dispatch-Import | QC | 2020 | Fall | CH4 Import - WC 2020 |  |  | 0 | QC
LCP_Inputs_ON_Electric_2023_04_03 | Methane | Dispatch-Import | QC | 2020 | Fall | CH4 Import - WC 2030 |  |  | 0 | QC
LCP_Inputs_ON_Electric_2023_04_03 | Methane | Dispatch-Import | QC | 2020 | Fall | CH4 Import - WC 2040 |  |  | 0 | QC
LCP_Inputs_ON_Electric_2023_04_03 | Methane | Dispatch-Import | QC | 2020 | Fall | CH4 Import - WC 2050 |  |  | 0 | QC
LCP_Inputs_ON_Electric_2023_04_03 | Methane | Dispatch-Import | QC | 2020 | Spring | CH4 Import - NY 2020 |  |  | 0 | QC
LCP_Inputs_ON_Electric_2023_04_03 | Methane | Dispatch-Import | QC | 2020 | Spring | CH4 Import - NY 2030 |  |  | 0 | QC
LCP_Inputs_ON_Electric_2023_04_03 | Methane | Dispatch-Import | QC | 2020 | Spring | CH4 Import - NY 2040 |  |  | 0 | QC
LCP_Inputs_ON_Electric_2023_04_03 | Methane | Dispatch-Import | QC | 2020 | Spring | CH4 Import - NY 2050 |  |  | 0 | QC
LCP_Inputs_ON_Electric_2023_04_03 | Methane | Dispatch-Import | QC | 2020 | Spring | CH4 Import - WC 2020 |  |  | 0 | QC
LCP_Inputs_ON_Electric_2023_04_03 | Methane | Dispatch-Import | QC | 2020 | Spring | CH4 Import - WC 2030 |  |  | 0 | QC
LCP_Inputs_ON_Electric_2023_04_03 | Methane | Dispatch-Import | QC | 2020 | Spring | CH4 Import - WC 2040 |  |  | 0 | QC
LCP_Inputs_ON_Electric_2023_04_03 | Methane | Dispatch-Import | QC | 2020 | Spring | CH4 Import - WC 2050 |  |  | 0 | QC
LCP_Inputs_ON_Electric_2023_04_03 | Methane | Dispatch-Import | QC | 2020 | Summer | CH4 Import - NY 2020 |  |  | 0 | QC
LCP_Inputs_ON_Electric_2023_04_03 | Methane | Dispatch-Import | QC | 2020 | Summer | CH4 Import - NY 2030 |  |  | 0 | QC
LCP_Inputs_ON_Electric_2023_04_03 | Methane | Dispatch-Import | QC | 2020 | Summer | CH4 Import - NY 2040 |  |  | 0 | QC
LCP_Inputs_ON_Electric_2023_04_03 | Methane | Dispatch-Import | QC | 2020 | Summer | CH4 Import - NY 2050 |  |  | 0 | QC
LCP_Inputs_ON_Electric_2023_04_03 | Methane | Dispatch-Import | QC | 2020 | Summer | CH4 Import - WC 2020 |  |  | 0 | QC
LCP_Inputs_ON_Electric_2023_04_03 | Methane | Dispatch-Import | QC | 2020 | Summer | CH4 Import - WC 2030 |  |  | 0 | QC
LCP_Inputs_ON_Electric_2023_04_03 | Methane | Dispatch-Import | QC | 2020 | Summer | CH4 Import - WC 2040 |  |  | 0 | QC
LCP_Inputs_ON_Electric_2023_04_03 | Methane | Dispatch-Import | QC | 2020 | Summer | CH4 Import - WC 2050 |  |  | 0 | QC
LCP_Inputs_ON_Electric_2023_04_03 | Methane | Dispatch-Import | QC | 2020 | Winter | CH4 Import - NY 2020 |  |  | 0 | QC
LCP_Inputs_ON_Electric_2023_04_03 | Methane | Dispatch-Import | QC | 2020 | Winter | CH4 Import - NY 2030 |  |  | 0 | QC
LCP_Inputs_ON_Electric_2023_04_03 | Methane | Dispatch-Import | QC | 2020 | Winter | CH4 Import - NY 2040 |  |  | 0 | QC
LCP_Inputs_ON_Electric_2023_04_03 | Methane | Dispatch-Import | QC | 2020 | Winter | CH4 Import - NY 2050 |  |  | 0 | QC
LCP_Inputs_ON_Electric_2023_04_03 | Methane | Dispatch-Import | QC | 2020 | Winter | CH4 Import - WC 2020 |  |  | 0 | QC
LCP_Inputs_ON_Electric_2023_04_03 | Methane | Dispatch-Import | QC | 2020 | Winter | CH4 Import - WC 2030 |  |  | 0 | QC
LCP_Inputs_ON_Electric_2023_04_03 | Methane | Dispatch-Import | QC | 2020 | Winter | CH4 Import - WC 2040 |  |  | 0 | QC
LCP_Inputs_ON_Electric_2023_04_03 | Methane | Dispatch-Import | QC | 2020 | Winter | CH4 Import - WC 2050 |  |  | 0 | QC
LCP_Inputs_ON_Electric_2023_04_03 | Methane | Dispatch-Import | QC | 2020 | Winter Peak | CH4 Import - NY 2020 |  |  | 0 | QC
LCP_Inputs_ON_Electric_2023_04_03 | Methane | Dispatch-Import | QC | 2020 | Winter Peak | CH4 Import - NY 2030 |  |  | 0 | QC
LCP_Inputs_ON_Electric_2023_04_03 | Methane | Dispatch-Import | QC | 2020 | Winter Peak | CH4 Import - NY 2040 |  |  | 0 | QC
LCP_Inputs_ON_Electric_2023_04_03 | Methane | Dispatch-Import | QC | 2020 | Winter Peak | CH4 Import - NY 2050 |  |  | 0 | QC
LCP_Inputs_ON_Electric_2023_04_03 | Methane | Dispatch-Import | QC | 2020 | Winter Peak | CH4 Import - WC 2020 |  |  | 0 | QC
LCP_Inputs_ON_Electric_2023_04_03 | Methane | Dispatch-Import | QC | 2020 | Winter Peak | CH4 Import - WC 2030 |  |  | 0 | QC
LCP_Inputs_ON_Electric_2023_04_03 | Methane | Dispatch-Import | QC | 2020 | Winter Peak | CH4 Import - WC 2040 |  |  | 0 | QC
LCP_Inputs_ON_Electric_2023_04_03 | Methane | Dispatch-Import | QC | 2020 | Winter Peak | CH4 Import - WC 2050 |  |  | 0 | QC
LCP_Inputs_ON_Electric_2023_04_03 | Methane | Dispatch-Import | QC | 2030 | Fall | CH4 Import - NY 2020 |  |  | 0 | QC
LCP_Inputs_ON_Electric_2023_04_03 | Methane | Dispatch-Import | QC | 2030 | Fall | CH4 Import - NY 2030 |  |  | 0 | QC
LCP_Inputs_ON_Electric_2023_04_03 | Methane | Dispatch-Import | QC | 2030 | Fall | CH4 Import - NY 2040 |  |  | 0 | QC
LCP_Inputs_ON_Electric_2023_04_03 | Methane | Dispatch-Import | QC | 2030 | Fall | CH4 Import - NY 2050 |  |  | 0 | QC
LCP_Inputs_ON_Electric_2023_04_03 | Methane | Dispatch-Import | QC | 2030 | Fall | CH4 Import - WC 2020 |  |  | 0 | QC
LCP_Inputs_ON_Electric_2023_04_03 | Methane | Dispatch-Import | QC | 2030 | Fall | CH4 Import - WC 2030 |  |  | 0 | QC
LCP_Inputs_ON_Electric_2023_04_03 | Methane | Dispatch-Import | QC | 2030 | Fall | CH4 Import - WC 2040 |  |  | 0 | QC
LCP_Inputs_ON_Electric_2023_04_03 | Methane | Dispatch-Import | QC | 2030 | Fall | CH4 Import - WC 2050 |  |  | 0 | QC
LCP_Inputs_ON_Electric_2023_04_03 | Methane | Dispatch-Import | QC | 2030 | Spring | CH4 Import - NY 2020 |  |  | 0 | QC
LCP_Inputs_ON_Electric_2023_04_03 | Methane | Dispatch-Import | QC | 2030 | Spring | CH4 Import - NY 2030 |  |  | 0 | QC
LCP_Inputs_ON_Electric_2023_04_03 | Methane | Dispatch-Import | QC | 2030 | Spring | CH4 Import - NY 2040 |  |  | 0 | QC
LCP_Inputs_ON_Electric_2023_04_03 | Methane | Dispatch-Import | QC | 2030 | Spring | CH4 Import - NY 2050 |  |  | 0 | QC
LCP_Inputs_ON_Electric_2023_04_03 | Methane | Dispatch-Import | QC | 2030 | Spring | CH4 Import - WC 2020 |  |  | 0 | QC
LCP_Inputs_ON_Electric_2023_04_03 | Methane | Dispatch-Import | QC | 2030 | Spring | CH4 Import - WC 2030 |  |  | 0 | QC
LCP_Inputs_ON_Electric_2023_04_03 | Methane | Dispatch-Import | QC | 2030 | Spring | CH4 Import - WC 2040 |  |  | 0 | QC
LCP_Inputs_ON_Electric_2023_04_03 | Methane | Dispatch-Import | QC | 2030 | Spring | CH4 Import - WC 2050 |  |  | 0 | QC
LCP_Inputs_ON_Electric_2023_04_03 | Methane | Dispatch-Import | QC | 2030 | Summer | CH4 Import - NY 2020 |  |  | 0 | QC
LCP_Inputs_ON_Electric_2023_04_03 | Methane | Dispatch-Import | QC | 2030 | Summer | CH4 Import - NY 2030 |  |  | 0 | QC
LCP_Inputs_ON_Electric_2023_04_03 | Methane | Dispatch-Import | QC | 2030 | Summer | CH4 Import - NY 2040 |  |  | 0 | QC
LCP_Inputs_ON_Electric_2023_04_03 | Methane | Dispatch-Import | QC | 2030 | Summer | CH4 Import - NY 2050 |  |  | 0 | QC
LCP_Inputs_ON_Electric_2023_04_03 | Methane | Dispatch-Import | QC | 2030 | Summer | CH4 Import - WC 2020 |  |  | 0 | QC
LCP_Inputs_ON_Electric_2023_04_03 | Methane | Dispatch-Import | QC | 2030 | Summer | CH4 Import - WC 2030 |  |  | 0 | QC
LCP_Inputs_ON_Electric_2023_04_03 | Methane | Dispatch-Import | QC | 2030 | Summer | CH4 Import - WC 2040 |  |  | 0 | QC
LCP_Inputs_ON_Electric_2023_04_03 | Methane | Dispatch-Import | QC | 2030 | Summer | CH4 Import - WC 2050 |  |  | 0 | QC
LCP_Inputs_ON_Electric_2023_04_03 | Methane | Dispatch-Import | QC | 2030 | Winter | CH4 Import - NY 2020 |  |  | 0 | QC
LCP_Inputs_ON_Electric_2023_04_03 | Methane | Dispatch-Import | QC | 2030 | Winter | CH4 Import - NY 2030 |  |  | 0 | QC
LCP_Inputs_ON_Electric_2023_04_03 | Methane | Dispatch-Import | QC | 2030 | Winter | CH4 Import - NY 2040 |  |  | 0 | QC
LCP_Inputs_ON_Electric_2023_04_03 | Methane | Dispatch-Import | QC | 2030 | Winter | CH4 Import - NY 2050 |  |  | 0 | QC
LCP_Inputs_ON_Electric_2023_04_03 | Methane | Dispatch-Import | QC | 2030 | Winter | CH4 Import - WC 2020 |  |  | 0 | QC
LCP_Inputs_ON_Electric_2023_04_03 | Methane | Dispatch-Import | QC | 2030 | Winter | CH4 Import - WC 2030 |  |  | 0 | QC
LCP_Inputs_ON_Electric_2023_04_03 | Methane | Dispatch-Import | QC | 2030 | Winter | CH4 Import - WC 2040 |  |  | 0 | QC
LCP_Inputs_ON_Electric_2023_04_03 | Methane | Dispatch-Import | QC | 2030 | Winter | CH4 Import - WC 2050 |  |  | 0 | QC
LCP_Inputs_ON_Electric_2023_04_03 | Methane | Dispatch-Import | QC | 2030 | Winter Peak | CH4 Import - NY 2020 |  |  | 0 | QC
LCP_Inputs_ON_Electric_2023_04_03 | Methane | Dispatch-Import | QC | 2030 | Winter Peak | CH4 Import - NY 2030 |  |  | 0 | QC
LCP_Inputs_ON_Electric_2023_04_03 | Methane | Dispatch-Import | QC | 2030 | Winter Peak | CH4 Import - NY 2040 |  |  | 0 | QC
LCP_Inputs_ON_Electric_2023_04_03 | Methane | Dispatch-Import | QC | 2030 | Winter Peak | CH4 Import - NY 2050 |  |  | 0 | QC
LCP_Inputs_ON_Electric_2023_04_03 | Methane | Dispatch-Import | QC | 2030 | Winter Peak | CH4 Import - WC 2020 |  |  | 0 | QC
LCP_Inputs_ON_Electric_2023_04_03 | Methane | Dispatch-Import | QC | 2030 | Winter Peak | CH4 Import - WC 2030 |  |  | 0 | QC
LCP_Inputs_ON_Electric_2023_04_03 | Methane | Dispatch-Import | QC | 2030 | Winter Peak | CH4 Import - WC 2040 |  |  | 0 | QC
LCP_Inputs_ON_Electric_2023_04_03 | Methane | Dispatch-Import | QC | 2030 | Winter Peak | CH4 Import - WC 2050 |  |  | 0 | QC
LCP_Inputs_ON_Electric_2023_04_03 | Methane | Dispatch-Import | QC | 2040 | Fall | CH4 Import - NY 2020 |  |  | 0 | QC
LCP_Inputs_ON_Electric_2023_04_03 | Methane | Dispatch-Import | QC | 2040 | Fall | CH4 Import - NY 2030 |  |  | 0 | QC
LCP_Inputs_ON_Electric_2023_04_03 | Methane | Dispatch-Import | QC | 2040 | Fall | CH4 Import - NY 2040 |  |  | 0 | QC
LCP_Inputs_ON_Electric_2023_04_03 | Methane | Dispatch-Import | QC | 2040 | Fall | CH4 Import - NY 2050 |  |  | 0 | QC
LCP_Inputs_ON_Electric_2023_04_03 | Methane | Dispatch-Import | QC | 2040 | Fall | CH4 Import - WC 2020 |  |  | 0 | QC
LCP_Inputs_ON_Electric_2023_04_03 | Methane | Dispatch-Import | QC | 2040 | Fall | CH4 Import - WC 2030 |  |  | 0 | QC
LCP_Inputs_ON_Electric_2023_04_03 | Methane | Dispatch-Import | QC | 2040 | Fall | CH4 Import - WC 2040 |  |  | 0 | QC
LCP_Inputs_ON_Electric_2023_04_03 | Methane | Dispatch-Import | QC | 2040 | Fall | CH4 Import - WC 2050 |  |  | 0 | QC
LCP_Inputs_ON_Electric_2023_04_03 | Methane | Dispatch-Import | QC | 2040 | Spring | CH4 Import - NY 2020 |  |  | 0 | QC
LCP_Inputs_ON_Electric_2023_04_03 | Methane | Dispatch-Import | QC | 2040 | Spring | CH4 Import - NY 2030 |  |  | 0 | QC
LCP_Inputs_ON_Electric_2023_04_03 | Methane | Dispatch-Import | QC | 2040 | Spring | CH4 Import - NY 2040 |  |  | 0 | QC
LCP_Inputs_ON_Electric_2023_04_03 | Methane | Dispatch-Import | QC | 2040 | Spring | CH4 Import - NY 2050 |  |  | 0 | QC
LCP_Inputs_ON_Electric_2023_04_03 | Methane | Dispatch-Import | QC | 2040 | Spring | CH4 Import - WC 2020 |  |  | 0 | QC
LCP_Inputs_ON_Electric_2023_04_03 | Methane | Dispatch-Import | QC | 2040 | Spring | CH4 Import - WC 2030 |  |  | 0 | QC
LCP_Inputs_ON_Electric_2023_04_03 | Methane | Dispatch-Import | QC | 2040 | Spring | CH4 Import - WC 2040 |  |  | 0 | QC
LCP_Inputs_ON_Electric_2023_04_03 | Methane | Dispatch-Import | QC | 2040 | Spring | CH4 Import - WC 2050 |  |  | 0 | QC
LCP_Inputs_ON_Electric_2023_04_03 | Methane | Dispatch-Import | QC | 2040 | Summer | CH4 Import - NY 2020 |  |  | 0 | QC
LCP_Inputs_ON_Electric_2023_04_03 | Methane | Dispatch-Import | QC | 2040 | Summer | CH4 Import - NY 2030 |  |  | 0 | QC
LCP_Inputs_ON_Electric_2023_04_03 | Methane | Dispatch-Import | QC | 2040 | Summer | CH4 Import - NY 2040 |  |  | 0 | QC
LCP_Inputs_ON_Electric_2023_04_03 | Methane | Dispatch-Import | QC | 2040 | Summer | CH4 Import - NY 2050 |  |  | 0 | QC
LCP_Inputs_ON_Electric_2023_04_03 | Methane | Dispatch-Import | QC | 2040 | Summer | CH4 Import - WC 2020 |  |  | 0 | QC
LCP_Inputs_ON_Electric_2023_04_03 | Methane | Dispatch-Import | QC | 2040 | Summer | CH4 Import - WC 2030 |  |  | 0 | QC
LCP_Inputs_ON_Electric_2023_04_03 | Methane | Dispatch-Import | QC | 2040 | Summer | CH4 Import - WC 2040 |  |  | 0 | QC
LCP_Inputs_ON_Electric_2023_04_03 | Methane | Dispatch-Import | QC | 2040 | Summer | CH4 Import - WC 2050 |  |  | 0 | QC
LCP_Inputs_ON_Electric_2023_04_03 | Methane | Dispatch-Import | QC | 2040 | Winter | CH4 Import - NY 2020 |  |  | 0 | QC
LCP_Inputs_ON_Electric_2023_04_03 | Methane | Dispatch-Import | QC | 2040 | Winter | CH4 Import - NY 2030 |  |  | 0 | QC
LCP_Inputs_ON_Electric_2023_04_03 | Methane | Dispatch-Import | QC | 2040 | Winter | CH4 Import - NY 2040 |  |  | 0 | QC
LCP_Inputs_ON_Electric_2023_04_03 | Methane | Dispatch-Import | QC | 2040 | Winter | CH4 Import - NY 2050 |  |  | 0 | QC
LCP_Inputs_ON_Electric_2023_04_03 | Methane | Dispatch-Import | QC | 2040 | Winter | CH4 Import - WC 2020 |  |  | 0 | QC
LCP_Inputs_ON_Electric_2023_04_03 | Methane | Dispatch-Import | QC | 2040 | Winter | CH4 Import - WC 2030 |  |  | 0 | QC
LCP_Inputs_ON_Electric_2023_04_03 | Methane | Dispatch-Import | QC | 2040 | Winter | CH4 Import - WC 2040 |  |  | 0 | QC
LCP_Inputs_ON_Electric_2023_04_03 | Methane | Dispatch-Import | QC | 2040 | Winter | CH4 Import - WC 2050 |  |  | 0 | QC
LCP_Inputs_ON_Electric_2023_04_03 | Methane | Dispatch-Import | QC | 2040 | Winter Peak | CH4 Import - NY 2020 |  |  | 0 | QC
LCP_Inputs_ON_Electric_2023_04_03 | Methane | Dispatch-Import | QC | 2040 | Winter Peak | CH4 Import - NY 2030 |  |  | 0 | QC
LCP_Inputs_ON_Electric_2023_04_03 | Methane | Dispatch-Import | QC | 2040 | Winter Peak | CH4 Import - NY 2040 |  |  | 0 | QC
LCP_Inputs_ON_Electric_2023_04_03 | Methane | Dispatch-Import | QC | 2040 | Winter Peak | CH4 Import - NY 2050 |  |  | 0 | QC
LCP_Inputs_ON_Electric_2023_04_03 | Methane | Dispatch-Import | QC | 2040 | Winter Peak | CH4 Import - WC 2020 |  |  | 0 | QC
LCP_Inputs_ON_Electric_2023_04_03 | Methane | Dispatch-Import | QC | 2040 | Winter Peak | CH4 Import - WC 2030 |  |  | 0 | QC
LCP_Inputs_ON_Electric_2023_04_03 | Methane | Dispatch-Import | QC | 2040 | Winter Peak | CH4 Import - WC 2040 |  |  | 0 | QC
LCP_Inputs_ON_Electric_2023_04_03 | Methane | Dispatch-Import | QC | 2040 | Winter Peak | CH4 Import - WC 2050 |  |  | 0 | QC
LCP_Inputs_ON_Electric_2023_04_03 | Methane | Dispatch-Import | QC | 2050 | Fall | CH4 Import - NY 2020 |  |  | 0 | QC
LCP_Inputs_ON_Electric_2023_04_03 | Methane | Dispatch-Import | QC | 2050 | Fall | CH4 Import - NY 2030 |  |  | 0 | QC
LCP_Inputs_ON_Electric_2023_04_03 | Methane | Dispatch-Import | QC | 2050 | Fall | CH4 Import - NY 2040 |  |  | 0 | QC
LCP_Inputs_ON_Electric_2023_04_03 | Methane | Dispatch-Import | QC | 2050 | Fall | CH4 Import - NY 2050 |  |  | 0 | QC
LCP_Inputs_ON_Electric_2023_04_03 | Methane | Dispatch-Import | QC | 2050 | Fall | CH4 Import - WC 2020 |  |  | 0 | QC
LCP_Inputs_ON_Electric_2023_04_03 | Methane | Dispatch-Import | QC | 2050 | Fall | CH4 Import - WC 2030 |  |  | 0 | QC
LCP_Inputs_ON_Electric_2023_04_03 | Methane | Dispatch-Import | QC | 2050 | Fall | CH4 Import - WC 2040 |  |  | 0 | QC
LCP_Inputs_ON_Electric_2023_04_03 | Methane | Dispatch-Import | QC | 2050 | Fall | CH4 Import - WC 2050 |  |  | 0 | QC
LCP_Inputs_ON_Electric_2023_04_03 | Methane | Dispatch-Import | QC | 2050 | Spring | CH4 Import - NY 2020 |  |  | 0 | QC
LCP_Inputs_ON_Electric_2023_04_03 | Methane | Dispatch-Import | QC | 2050 | Spring | CH4 Import - NY 2030 |  |  | 0 | QC
LCP_Inputs_ON_Electric_2023_04_03 | Methane | Dispatch-Import | QC | 2050 | Spring | CH4 Import - NY 2040 |  |  | 0 | QC
LCP_Inputs_ON_Electric_2023_04_03 | Methane | Dispatch-Import | QC | 2050 | Spring | CH4 Import - NY 2050 |  |  | 0 | QC
LCP_Inputs_ON_Electric_2023_04_03 | Methane | Dispatch-Import | QC | 2050 | Spring | CH4 Import - WC 2020 |  |  | 0 | QC
LCP_Inputs_ON_Electric_2023_04_03 | Methane | Dispatch-Import | QC | 2050 | Spring | CH4 Import - WC 2030 |  |  | 0 | QC
LCP_Inputs_ON_Electric_2023_04_03 | Methane | Dispatch-Import | QC | 2050 | Spring | CH4 Import - WC 2040 |  |  | 0 | QC
LCP_Inputs_ON_Electric_2023_04_03 | Methane | Dispatch-Import | QC | 2050 | Spring | CH4 Import - WC 2050 |  |  | 0 | QC
LCP_Inputs_ON_Electric_2023_04_03 | Methane | Dispatch-Import | QC | 2050 | Summer | CH4 Import - NY 2020 |  |  | 0 | QC
LCP_Inputs_ON_Electric_2023_04_03 | Methane | Dispatch-Import | QC | 2050 | Summer | CH4 Import - NY 2030 |  |  | 0 | QC
LCP_Inputs_ON_Electric_2023_04_03 | Methane | Dispatch-Import | QC | 2050 | Summer | CH4 Import - NY 2040 |  |  | 0 | QC
LCP_Inputs_ON_Electric_2023_04_03 | Methane | Dispatch-Import | QC | 2050 | Summer | CH4 Import - NY 2050 |  |  | 0 | QC
LCP_Inputs_ON_Electric_2023_04_03 | Methane | Dispatch-Import | QC | 2050 | Summer | CH4 Import - WC 2020 |  |  | 0 | QC
LCP_Inputs_ON_Electric_2023_04_03 | Methane | Dispatch-Import | QC | 2050 | Summer | CH4 Import - WC 2030 |  |  | 0 | QC
LCP_Inputs_ON_Electric_2023_04_03 | Methane | Dispatch-Import | QC | 2050 | Summer | CH4 Import - WC 2040 |  |  | 0 | QC
LCP_Inputs_ON_Electric_2023_04_03 | Methane | Dispatch-Import | QC | 2050 | Summer | CH4 Import - WC 2050 |  |  | 0 | QC
LCP_Inputs_ON_Electric_2023_04_03 | Methane | Dispatch-Import | QC | 2050 | Winter | CH4 Import - NY 2020 |  |  | 0 | QC
LCP_Inputs_ON_Electric_2023_04_03 | Methane | Dispatch-Import | QC | 2050 | Winter | CH4 Import - NY 2030 |  |  | 0 | QC
LCP_Inputs_ON_Electric_2023_04_03 | Methane | Dispatch-Import | QC | 2050 | Winter | CH4 Import - NY 2040 |  |  | 0 | QC
LCP_Inputs_ON_Electric_2023_04_03 | Methane | Dispatch-Import | QC | 2050 | Winter | CH4 Import - NY 2050 |  |  | 0 | QC
LCP_Inputs_ON_Electric_2023_04_03 | Methane | Dispatch-Import | QC | 2050 | Winter | CH4 Import - WC 2020 |  |  | 0 | QC
LCP_Inputs_ON_Electric_2023_04_03 | Methane | Dispatch-Import | QC | 2050 | Winter | CH4 Import - WC 2030 |  |  | 0 | QC
LCP_Inputs_ON_Electric_2023_04_03 | Methane | Dispatch-Import | QC | 2050 | Winter | CH4 Import - WC 2040 |  |  | 0 | QC
LCP_Inputs_ON_Electric_2023_04_03 | Methane | Dispatch-Import | QC | 2050 | Winter | CH4 Import - WC 2050 |  |  | 0 | QC
LCP_Inputs_ON_Electric_2023_04_03 | Methane | Dispatch-Import | QC | 2050 | Winter Peak | CH4 Import - NY 2020 |  |  | 0 | QC
LCP_Inputs_ON_Electric_2023_04_03 | Methane | Dispatch-Import | QC | 2050 | Winter Peak | CH4 Import - NY 2030 |  |  | 0 | QC
LCP_Inputs_ON_Electric_2023_04_03 | Methane | Dispatch-Import | QC | 2050 | Winter Peak | CH4 Import - NY 2040 |  |  | 0 | QC
LCP_Inputs_ON_Electric_2023_04_03 | Methane | Dispatch-Import | QC | 2050 | Winter Peak | CH4 Import - NY 2050 |  |  | 0 | QC
LCP_Inputs_ON_Electric_2023_04_03 | Methane | Dispatch-Import | QC | 2050 | Winter Peak | CH4 Import - WC 2020 |  |  | 0 | QC
LCP_Inputs_ON_Electric_2023_04_03 | Methane | Dispatch-Import | QC | 2050 | Winter Peak | CH4 Import - WC 2030 |  |  | 0 | QC
LCP_Inputs_ON_Electric_2023_04_03 | Methane | Dispatch-Import | QC | 2050 | Winter Peak | CH4 Import - WC 2040 |  |  | 0 | QC
LCP_Inputs_ON_Electric_2023_04_03 | Methane | Dispatch-Import | QC | 2050 | Winter Peak | CH4 Import - WC 2050 |  |  | 0 | QC
LCP_Inputs_ON_Electric_2023_04_03 | Methane | Dispatch-Import | WC | 2020 | Fall | CH4 Import - NY 2020 |  |  | 0 | WC
LCP_Inputs_ON_Electric_2023_04_03 | Methane | Dispatch-Import | WC | 2020 | Fall | CH4 Import - NY 2030 |  |  | 0 | WC
LCP_Inputs_ON_Electric_2023_04_03 | Methane | Dispatch-Import | WC | 2020 | Fall | CH4 Import - NY 2040 |  |  | 0 | WC
LCP_Inputs_ON_Electric_2023_04_03 | Methane | Dispatch-Import | WC | 2020 | Fall | CH4 Import - NY 2050 |  |  | 0 | WC
LCP_Inputs_ON_Electric_2023_04_03 | Methane | Dispatch-Import | WC | 2020 | Fall | CH4 Import - WC 2020 |  |  | 34877919.9702 | WC
LCP_Inputs_ON_Electric_2023_04_03 | Methane | Dispatch-Import | WC | 2020 | Fall | CH4 Import - WC 2030 |  |  | 0 | WC
LCP_Inputs_ON_Electric_2023_04_03 | Methane | Dispatch-Import | WC | 2020 | Fall | CH4 Import - WC 2040 |  |  | 0 | WC
LCP_Inputs_ON_Electric_2023_04_03 | Methane | Dispatch-Import | WC | 2020 | Fall | CH4 Import - WC 2050 |  |  | 0 | WC
LCP_Inputs_ON_Electric_2023_04_03 | Methane | Dispatch-Import | WC | 2020 | Spring | CH4 Import - NY 2020 |  |  | 0 | WC
LCP_Inputs_ON_Electric_2023_04_03 | Methane | Dispatch-Import | WC | 2020 | Spring | CH4 Import - NY 2030 |  |  | 0 | WC
LCP_Inputs_ON_Electric_2023_04_03 | Methane | Dispatch-Import | WC | 2020 | Spring | CH4 Import - NY 2040 |  |  | 0 | WC
LCP_Inputs_ON_Electric_2023_04_03 | Methane | Dispatch-Import | WC | 2020 | Spring | CH4 Import - NY 2050 |  |  | 0 | WC
LCP_Inputs_ON_Electric_2023_04_03 | Methane | Dispatch-Import | WC | 2020 | Spring | CH4 Import - WC 2020 |  |  | 76088537.5685 | WC
LCP_Inputs_ON_Electric_2023_04_03 | Methane | Dispatch-Import | WC | 2020 | Spring | CH4 Import - WC 2030 |  |  | 0 | WC
LCP_Inputs_ON_Electric_2023_04_03 | Methane | Dispatch-Import | WC | 2020 | Spring | CH4 Import - WC 2040 |  |  | 0 | WC
LCP_Inputs_ON_Electric_2023_04_03 | Methane | Dispatch-Import | WC | 2020 | Spring | CH4 Import - WC 2050 |  |  | 0 | WC
LCP_Inputs_ON_Electric_2023_04_03 | Methane | Dispatch-Import | WC | 2020 | Summer | CH4 Import - NY 2020 |  |  | 0 | WC
LCP_Inputs_ON_Electric_2023_04_03 | Methane | Dispatch-Import | WC | 2020 | Summer | CH4 Import - NY 2030 |  |  | 0 | WC
LCP_Inputs_ON_Electric_2023_04_03 | Methane | Dispatch-Import | WC | 2020 | Summer | CH4 Import - NY 2040 |  |  | 0 | WC
LCP_Inputs_ON_Electric_2023_04_03 | Methane | Dispatch-Import | WC | 2020 | Summer | CH4 Import - NY 2050 |  |  | 0 | WC
LCP_Inputs_ON_Electric_2023_04_03 | Methane | Dispatch-Import | WC | 2020 | Summer | CH4 Import - WC 2020 |  |  | 19672183.6225 | WC
LCP_Inputs_ON_Electric_2023_04_03 | Methane | Dispatch-Import | WC | 2020 | Summer | CH4 Import - WC 2030 |  |  | 0 | WC
LCP_Inputs_ON_Electric_2023_04_03 | Methane | Dispatch-Import | WC | 2020 | Summer | CH4 Import - WC 2040 |  |  | 0 | WC
LCP_Inputs_ON_Electric_2023_04_03 | Methane | Dispatch-Import | WC | 2020 | Summer | CH4 Import - WC 2050 |  |  | 0 | WC
LCP_Inputs_ON_Electric_2023_04_03 | Methane | Dispatch-Import | WC | 2020 | Winter | CH4 Import - NY 2020 |  |  | 0 | WC
LCP_Inputs_ON_Electric_2023_04_03 | Methane | Dispatch-Import | WC | 2020 | Winter | CH4 Import - NY 2030 |  |  | 0 | WC
LCP_Inputs_ON_Electric_2023_04_03 | Methane | Dispatch-Import | WC | 2020 | Winter | CH4 Import - NY 2040 |  |  | 0 | WC
LCP_Inputs_ON_Electric_2023_04_03 | Methane | Dispatch-Import | WC | 2020 | Winter | CH4 Import - NY 2050 |  |  | 0 | WC
LCP_Inputs_ON_Electric_2023_04_03 | Methane | Dispatch-Import | WC | 2020 | Winter | CH4 Import - WC 2020 |  |  | 99167703.6882 | WC
LCP_Inputs_ON_Electric_2023_04_03 | Methane | Dispatch-Import | WC | 2020 | Winter | CH4 Import - WC 2030 |  |  | 0 | WC
LCP_Inputs_ON_Electric_2023_04_03 | Methane | Dispatch-Import | WC | 2020 | Winter | CH4 Import - WC 2040 |  |  | 0 | WC
LCP_Inputs_ON_Electric_2023_04_03 | Methane | Dispatch-Import | WC | 2020 | Winter | CH4 Import - WC 2050 |  |  | 0 | WC
LCP_Inputs_ON_Electric_2023_04_03 | Methane | Dispatch-Import | WC | 2020 | Winter Peak | CH4 Import - NY 2020 |  |  | 0 | WC
LCP_Inputs_ON_Electric_2023_04_03 | Methane | Dispatch-Import | WC | 2020 | Winter Peak | CH4 Import - NY 2030 |  |  | 0 | WC
LCP_Inputs_ON_Electric_2023_04_03 | Methane | Dispatch-Import | WC | 2020 | Winter Peak | CH4 Import - NY 2040 |  |  | 0 | WC
LCP_Inputs_ON_Electric_2023_04_03 | Methane | Dispatch-Import | WC | 2020 | Winter Peak | CH4 Import - NY 2050 |  |  | 0 | WC
LCP_Inputs_ON_Electric_2023_04_03 | Methane | Dispatch-Import | WC | 2020 | Winter Peak | CH4 Import - WC 2020 |  |  | 1640000 | WC
LCP_Inputs_ON_Electric_2023_04_03 | Methane | Dispatch-Import | WC | 2020 | Winter Peak | CH4 Import - WC 2030 |  |  | 0 | WC
LCP_Inputs_ON_Electric_2023_04_03 | Methane | Dispatch-Import | WC | 2020 | Winter Peak | CH4 Import - WC 2040 |  |  | 0 | WC
LCP_Inputs_ON_Electric_2023_04_03 | Methane | Dispatch-Import | WC | 2020 | Winter Peak | CH4 Import - WC 2050 |  |  | 0 | WC
LCP_Inputs_ON_Electric_2023_04_03 | Methane | Dispatch-Import | WC | 2030 | Fall | CH4 Import - NY 2020 |  |  | 0 | WC
LCP_Inputs_ON_Electric_2023_04_03 | Methane | Dispatch-Import | WC | 2030 | Fall | CH4 Import - NY 2030 |  |  | 0 | WC
LCP_Inputs_ON_Electric_2023_04_03 | Methane | Dispatch-Import | WC | 2030 | Fall | CH4 Import - NY 2040 |  |  | 0 | WC
LCP_Inputs_ON_Electric_2023_04_03 | Methane | Dispatch-Import | WC | 2030 | Fall | CH4 Import - NY 2050 |  |  | 0 | WC
LCP_Inputs_ON_Electric_2023_04_03 | Methane | Dispatch-Import | WC | 2030 | Fall | CH4 Import - WC 2020 |  |  | 0 | WC
LCP_Inputs_ON_Electric_2023_04_03 | Methane | Dispatch-Import | WC | 2030 | Fall | CH4 Import - WC 2030 |  |  | 27879329.6267 | WC
LCP_Inputs_ON_Electric_2023_04_03 | Methane | Dispatch-Import | WC | 2030 | Fall | CH4 Import - WC 2040 |  |  | 0 | WC
LCP_Inputs_ON_Electric_2023_04_03 | Methane | Dispatch-Import | WC | 2030 | Fall | CH4 Import - WC 2050 |  |  | 0 | WC
LCP_Inputs_ON_Electric_2023_04_03 | Methane | Dispatch-Import | WC | 2030 | Spring | CH4 Import - NY 2020 |  |  | 0 | WC
LCP_Inputs_ON_Electric_2023_04_03 | Methane | Dispatch-Import | WC | 2030 | Spring | CH4 Import - NY 2030 |  |  | 0 | WC
LCP_Inputs_ON_Electric_2023_04_03 | Methane | Dispatch-Import | WC | 2030 | Spring | CH4 Import - NY 2040 |  |  | 0 | WC
LCP_Inputs_ON_Electric_2023_04_03 | Methane | Dispatch-Import | WC | 2030 | Spring | CH4 Import - NY 2050 |  |  | 0 | WC
LCP_Inputs_ON_Electric_2023_04_03 | Methane | Dispatch-Import | WC | 2030 | Spring | CH4 Import - WC 2020 |  |  | 0 | WC
LCP_Inputs_ON_Electric_2023_04_03 | Methane | Dispatch-Import | WC | 2030 | Spring | CH4 Import - WC 2030 |  |  | 58203942.48 | WC
LCP_Inputs_ON_Electric_2023_04_03 | Methane | Dispatch-Import | WC | 2030 | Spring | CH4 Import - WC 2040 |  |  | 0 | WC
LCP_Inputs_ON_Electric_2023_04_03 | Methane | Dispatch-Import | WC | 2030 | Spring | CH4 Import - WC 2050 |  |  | 0 | WC
LCP_Inputs_ON_Electric_2023_04_03 | Methane | Dispatch-Import | WC | 2030 | Summer | CH4 Import - NY 2020 |  |  | 0 | WC
LCP_Inputs_ON_Electric_2023_04_03 | Methane | Dispatch-Import | WC | 2030 | Summer | CH4 Import - NY 2030 |  |  | 0 | WC
LCP_Inputs_ON_Electric_2023_04_03 | Methane | Dispatch-Import | WC | 2030 | Summer | CH4 Import - NY 2040 |  |  | 0 | WC
LCP_Inputs_ON_Electric_2023_04_03 | Methane | Dispatch-Import | WC | 2030 | Summer | CH4 Import - NY 2050 |  |  | 0 | WC
LCP_Inputs_ON_Electric_2023_04_03 | Methane | Dispatch-Import | WC | 2030 | Summer | CH4 Import - WC 2020 |  |  | 0 | WC
LCP_Inputs_ON_Electric_2023_04_03 | Methane | Dispatch-Import | WC | 2030 | Summer | CH4 Import - WC 2030 |  |  | 378636.3244 | WC
LCP_Inputs_ON_Electric_2023_04_03 | Methane | Dispatch-Import | WC | 2030 | Summer | CH4 Import - WC 2040 |  |  | 0 | WC
LCP_Inputs_ON_Electric_2023_04_03 | Methane | Dispatch-Import | WC | 2030 | Summer | CH4 Import - WC 2050 |  |  | 0 | WC
LCP_Inputs_ON_Electric_2023_04_03 | Methane | Dispatch-Import | WC | 2030 | Winter | CH4 Import - NY 2020 |  |  | 0 | WC
LCP_Inputs_ON_Electric_2023_04_03 | Methane | Dispatch-Import | WC | 2030 | Winter | CH4 Import - NY 2030 |  |  | 0 | WC
LCP_Inputs_ON_Electric_2023_04_03 | Methane | Dispatch-Import | WC | 2030 | Winter | CH4 Import - NY 2040 |  |  | 0 | WC
LCP_Inputs_ON_Electric_2023_04_03 | Methane | Dispatch-Import | WC | 2030 | Winter | CH4 Import - NY 2050 |  |  | 0 | WC
LCP_Inputs_ON_Electric_2023_04_03 | Methane | Dispatch-Import | WC | 2030 | Winter | CH4 Import - WC 2020 |  |  | 0 | WC
LCP_Inputs_ON_Electric_2023_04_03 | Methane | Dispatch-Import | WC | 2030 | Winter | CH4 Import - WC 2030 |  |  | 101906837.3701 | WC
LCP_Inputs_ON_Electric_2023_04_03 | Methane | Dispatch-Import | WC | 2030 | Winter | CH4 Import - WC 2040 |  |  | 0 | WC
LCP_Inputs_ON_Electric_2023_04_03 | Methane | Dispatch-Import | WC | 2030 | Winter | CH4 Import - WC 2050 |  |  | 0 | WC
LCP_Inputs_ON_Electric_2023_04_03 | Methane | Dispatch-Import | WC | 2030 | Winter Peak | CH4 Import - NY 2020 |  |  | 0 | WC
LCP_Inputs_ON_Electric_2023_04_03 | Methane | Dispatch-Import | WC | 2030 | Winter Peak | CH4 Import - NY 2030 |  |  | 0 | WC
LCP_Inputs_ON_Electric_2023_04_03 | Methane | Dispatch-Import | WC | 2030 | Winter Peak | CH4 Import - NY 2040 |  |  | 0 | WC
LCP_Inputs_ON_Electric_2023_04_03 | Methane | Dispatch-Import | WC | 2030 | Winter Peak | CH4 Import - NY 2050 |  |  | 0 | WC
LCP_Inputs_ON_Electric_2023_04_03 | Methane | Dispatch-Import | WC | 2030 | Winter Peak | CH4 Import - WC 2020 |  |  | 0 | WC
LCP_Inputs_ON_Electric_2023_04_03 | Methane | Dispatch-Import | WC | 2030 | Winter Peak | CH4 Import - WC 2030 |  |  | 1636031.338 | WC
LCP_Inputs_ON_Electric_2023_04_03 | Methane | Dispatch-Import | WC | 2030 | Winter Peak | CH4 Import - WC 2040 |  |  | 0 | WC
LCP_Inputs_ON_Electric_2023_04_03 | Methane | Dispatch-Import | WC | 2030 | Winter Peak | CH4 Import - WC 2050 |  |  | 0 | WC
LCP_Inputs_ON_Electric_2023_04_03 | Methane | Dispatch-Import | WC | 2040 | Fall | CH4 Import - NY 2020 |  |  | 0 | WC
LCP_Inputs_ON_Electric_2023_04_03 | Methane | Dispatch-Import | WC | 2040 | Fall | CH4 Import - NY 2030 |  |  | 0 | WC
LCP_Inputs_ON_Electric_2023_04_03 | Methane | Dispatch-Import | WC | 2040 | Fall | CH4 Import - NY 2040 |  |  | 0 | WC
LCP_Inputs_ON_Electric_2023_04_03 | Methane | Dispatch-Import | WC | 2040 | Fall | CH4 Import - NY 2050 |  |  | 0 | WC
LCP_Inputs_ON_Electric_2023_04_03 | Methane | Dispatch-Import | WC | 2040 | Fall | CH4 Import - WC 2020 |  |  | 0 | WC
LCP_Inputs_ON_Electric_2023_04_03 | Methane | Dispatch-Import | WC | 2040 | Fall | CH4 Import - WC 2030 |  |  | 0 | WC
LCP_Inputs_ON_Electric_2023_04_03 | Methane | Dispatch-Import | WC | 2040 | Fall | CH4 Import - WC 2040 |  |  | 823660.7017 | WC
LCP_Inputs_ON_Electric_2023_04_03 | Methane | Dispatch-Import | WC | 2040 | Fall | CH4 Import - WC 2050 |  |  | 0 | WC
LCP_Inputs_ON_Electric_2023_04_03 | Methane | Dispatch-Import | WC | 2040 | Spring | CH4 Import - NY 2020 |  |  | 0 | WC
LCP_Inputs_ON_Electric_2023_04_03 | Methane | Dispatch-Import | WC | 2040 | Spring | CH4 Import - NY 2030 |  |  | 0 | WC
LCP_Inputs_ON_Electric_2023_04_03 | Methane | Dispatch-Import | WC | 2040 | Spring | CH4 Import - NY 2040 |  |  | 0 | WC
LCP_Inputs_ON_Electric_2023_04_03 | Methane | Dispatch-Import | WC | 2040 | Spring | CH4 Import - NY 2050 |  |  | 0 | WC
LCP_Inputs_ON_Electric_2023_04_03 | Methane | Dispatch-Import | WC | 2040 | Spring | CH4 Import - WC 2020 |  |  | 0 | WC
LCP_Inputs_ON_Electric_2023_04_03 | Methane | Dispatch-Import | WC | 2040 | Spring | CH4 Import - WC 2030 |  |  | 0 | WC
LCP_Inputs_ON_Electric_2023_04_03 | Methane | Dispatch-Import | WC | 2040 | Spring | CH4 Import - WC 2040 |  |  | 8809678.5531 | WC
LCP_Inputs_ON_Electric_2023_04_03 | Methane | Dispatch-Import | WC | 2040 | Spring | CH4 Import - WC 2050 |  |  | 0 | WC
LCP_Inputs_ON_Electric_2023_04_03 | Methane | Dispatch-Import | WC | 2040 | Summer | CH4 Import - NY 2020 |  |  | 0 | WC
LCP_Inputs_ON_Electric_2023_04_03 | Methane | Dispatch-Import | WC | 2040 | Summer | CH4 Import - NY 2030 |  |  | 0 | WC
LCP_Inputs_ON_Electric_2023_04_03 | Methane | Dispatch-Import | WC | 2040 | Summer | CH4 Import - NY 2040 |  |  | 0 | WC
LCP_Inputs_ON_Electric_2023_04_03 | Methane | Dispatch-Import | WC | 2040 | Summer | CH4 Import - NY 2050 |  |  | 0 | WC
LCP_Inputs_ON_Electric_2023_04_03 | Methane | Dispatch-Import | WC | 2040 | Summer | CH4 Import - WC 2020 |  |  | 0 | WC
LCP_Inputs_ON_Electric_2023_04_03 | Methane | Dispatch-Import | WC | 2040 | Summer | CH4 Import - WC 2030 |  |  | 0 | WC
LCP_Inputs_ON_Electric_2023_04_03 | Methane | Dispatch-Import | WC | 2040 | Summer | CH4 Import - WC 2040 |  |  | 855325.1337 | WC
LCP_Inputs_ON_Electric_2023_04_03 | Methane | Dispatch-Import | WC | 2040 | Summer | CH4 Import - WC 2050 |  |  | 0 | WC
LCP_Inputs_ON_Electric_2023_04_03 | Methane | Dispatch-Import | WC | 2040 | Winter | CH4 Import - NY 2020 |  |  | 0 | WC
LCP_Inputs_ON_Electric_2023_04_03 | Methane | Dispatch-Import | WC | 2040 | Winter | CH4 Import - NY 2030 |  |  | 0 | WC
LCP_Inputs_ON_Electric_2023_04_03 | Methane | Dispatch-Import | WC | 2040 | Winter | CH4 Import - NY 2040 |  |  | 0 | WC
LCP_Inputs_ON_Electric_2023_04_03 | Methane | Dispatch-Import | WC | 2040 | Winter | CH4 Import - NY 2050 |  |  | 0 | WC
LCP_Inputs_ON_Electric_2023_04_03 | Methane | Dispatch-Import | WC | 2040 | Winter | CH4 Import - WC 2020 |  |  | 0 | WC
LCP_Inputs_ON_Electric_2023_04_03 | Methane | Dispatch-Import | WC | 2040 | Winter | CH4 Import - WC 2030 |  |  | 0 | WC
LCP_Inputs_ON_Electric_2023_04_03 | Methane | Dispatch-Import | WC | 2040 | Winter | CH4 Import - WC 2040 |  |  | 31913384.487 | WC
LCP_Inputs_ON_Electric_2023_04_03 | Methane | Dispatch-Import | WC | 2040 | Winter | CH4 Import - WC 2050 |  |  | 0 | WC
LCP_Inputs_ON_Electric_2023_04_03 | Methane | Dispatch-Import | WC | 2040 | Winter Peak | CH4 Import - NY 2020 |  |  | 0 | WC
LCP_Inputs_ON_Electric_2023_04_03 | Methane | Dispatch-Import | WC | 2040 | Winter Peak | CH4 Import - NY 2030 |  |  | 0 | WC
LCP_Inputs_ON_Electric_2023_04_03 | Methane | Dispatch-Import | WC | 2040 | Winter Peak | CH4 Import - NY 2040 |  |  | 0 | WC
LCP_Inputs_ON_Electric_2023_04_03 | Methane | Dispatch-Import | WC | 2040 | Winter Peak | CH4 Import - NY 2050 |  |  | 0 | WC
LCP_Inputs_ON_Electric_2023_04_03 | Methane | Dispatch-Import | WC | 2040 | Winter Peak | CH4 Import - WC 2020 |  |  | 0 | WC
LCP_Inputs_ON_Electric_2023_04_03 | Methane | Dispatch-Import | WC | 2040 | Winter Peak | CH4 Import - WC 2030 |  |  | 0 | WC
LCP_Inputs_ON_Electric_2023_04_03 | Methane | Dispatch-Import | WC | 2040 | Winter Peak | CH4 Import - WC 2040 |  |  | 1047635.439 | WC
LCP_Inputs_ON_Electric_2023_04_03 | Methane | Dispatch-Import | WC | 2040 | Winter Peak | CH4 Import - WC 2050 |  |  | 0 | WC
LCP_Inputs_ON_Electric_2023_04_03 | Methane | Dispatch-Import | WC | 2050 | Fall | CH4 Import - NY 2020 |  |  | 0 | WC
LCP_Inputs_ON_Electric_2023_04_03 | Methane | Dispatch-Import | WC | 2050 | Fall | CH4 Import - NY 2030 |  |  | 0 | WC
LCP_Inputs_ON_Electric_2023_04_03 | Methane | Dispatch-Import | WC | 2050 | Fall | CH4 Import - NY 2040 |  |  | 0 | WC
LCP_Inputs_ON_Electric_2023_04_03 | Methane | Dispatch-Import | WC | 2050 | Fall | CH4 Import - NY 2050 |  |  | 0 | WC
LCP_Inputs_ON_Electric_2023_04_03 | Methane | Dispatch-Import | WC | 2050 | Fall | CH4 Import - WC 2020 |  |  | 0 | WC
LCP_Inputs_ON_Electric_2023_04_03 | Methane | Dispatch-Import | WC | 2050 | Fall | CH4 Import - WC 2030 |  |  | 0 | WC
LCP_Inputs_ON_Electric_2023_04_03 | Methane | Dispatch-Import | WC | 2050 | Fall | CH4 Import - WC 2040 |  |  | 0 | WC
LCP_Inputs_ON_Electric_2023_04_03 | Methane | Dispatch-Import | WC | 2050 | Fall | CH4 Import - WC 2050 |  |  | 0 | WC
LCP_Inputs_ON_Electric_2023_04_03 | Methane | Dispatch-Import | WC | 2050 | Spring | CH4 Import - NY 2020 |  |  | 0 | WC
LCP_Inputs_ON_Electric_2023_04_03 | Methane | Dispatch-Import | WC | 2050 | Spring | CH4 Import - NY 2030 |  |  | 0 | WC
LCP_Inputs_ON_Electric_2023_04_03 | Methane | Dispatch-Import | WC | 2050 | Spring | CH4 Import - NY 2040 |  |  | 0 | WC
LCP_Inputs_ON_Electric_2023_04_03 | Methane | Dispatch-Import | WC | 2050 | Spring | CH4 Import - NY 2050 |  |  | 0 | WC
LCP_Inputs_ON_Electric_2023_04_03 | Methane | Dispatch-Import | WC | 2050 | Spring | CH4 Import - WC 2020 |  |  | 0 | WC
LCP_Inputs_ON_Electric_2023_04_03 | Methane | Dispatch-Import | WC | 2050 | Spring | CH4 Import - WC 2030 |  |  | 0 | WC
LCP_Inputs_ON_Electric_2023_04_03 | Methane | Dispatch-Import | WC | 2050 | Spring | CH4 Import - WC 2040 |  |  | 0 | WC
LCP_Inputs_ON_Electric_2023_04_03 | Methane | Dispatch-Import | WC | 2050 | Spring | CH4 Import - WC 2050 |  |  | 0 | WC
LCP_Inputs_ON_Electric_2023_04_03 | Methane | Dispatch-Import | WC | 2050 | Summer | CH4 Import - NY 2020 |  |  | 0 | WC
LCP_Inputs_ON_Electric_2023_04_03 | Methane | Dispatch-Import | WC | 2050 | Summer | CH4 Import - NY 2030 |  |  | 0 | WC
LCP_Inputs_ON_Electric_2023_04_03 | Methane | Dispatch-Import | WC | 2050 | Summer | CH4 Import - NY 2040 |  |  | 0 | WC
LCP_Inputs_ON_Electric_2023_04_03 | Methane | Dispatch-Import | WC | 2050 | Summer | CH4 Import - NY 2050 |  |  | 0 | WC
LCP_Inputs_ON_Electric_2023_04_03 | Methane | Dispatch-Import | WC | 2050 | Summer | CH4 Import - WC 2020 |  |  | 0 | WC
LCP_Inputs_ON_Electric_2023_04_03 | Methane | Dispatch-Import | WC | 2050 | Summer | CH4 Import - WC 2030 |  |  | 0 | WC
LCP_Inputs_ON_Electric_2023_04_03 | Methane | Dispatch-Import | WC | 2050 | Summer | CH4 Import - WC 2040 |  |  | 0 | WC
LCP_Inputs_ON_Electric_2023_04_03 | Methane | Dispatch-Import | WC | 2050 | Summer | CH4 Import - WC 2050 |  |  | 0 | WC
LCP_Inputs_ON_Electric_2023_04_03 | Methane | Dispatch-Import | WC | 2050 | Winter | CH4 Import - NY 2020 |  |  | 0 | WC
LCP_Inputs_ON_Electric_2023_04_03 | Methane | Dispatch-Import | WC | 2050 | Winter | CH4 Import - NY 2030 |  |  | 0 | WC
LCP_Inputs_ON_Electric_2023_04_03 | Methane | Dispatch-Import | WC | 2050 | Winter | CH4 Import - NY 2040 |  |  | 0 | WC
LCP_Inputs_ON_Electric_2023_04_03 | Methane | Dispatch-Import | WC | 2050 | Winter | CH4 Import - NY 2050 |  |  | 0 | WC
LCP_Inputs_ON_Electric_2023_04_03 | Methane | Dispatch-Import | WC | 2050 | Winter | CH4 Import - WC 2020 |  |  | 0 | WC
LCP_Inputs_ON_Electric_2023_04_03 | Methane | Dispatch-Import | WC | 2050 | Winter | CH4 Import - WC 2030 |  |  | 0 | WC
LCP_Inputs_ON_Electric_2023_04_03 | Methane | Dispatch-Import | WC | 2050 | Winter | CH4 Import - WC 2040 |  |  | 0 | WC
LCP_Inputs_ON_Electric_2023_04_03 | Methane | Dispatch-Import | WC | 2050 | Winter | CH4 Import - WC 2050 |  |  | 0 | WC
LCP_Inputs_ON_Electric_2023_04_03 | Methane | Dispatch-Import | WC | 2050 | Winter Peak | CH4 Import - NY 2020 |  |  | 0 | WC
LCP_Inputs_ON_Electric_2023_04_03 | Methane | Dispatch-Import | WC | 2050 | Winter Peak | CH4 Import - NY 2030 |  |  | 0 | WC
LCP_Inputs_ON_Electric_2023_04_03 | Methane | Dispatch-Import | WC | 2050 | Winter Peak | CH4 Import - NY 2040 |  |  | 0 | WC
LCP_Inputs_ON_Electric_2023_04_03 | Methane | Dispatch-Import | WC | 2050 | Winter Peak | CH4 Import - NY 2050 |  |  | 0 | WC
LCP_Inputs_ON_Electric_2023_04_03 | Methane | Dispatch-Import | WC | 2050 | Winter Peak | CH4 Import - WC 2020 |  |  | 0 | WC
LCP_Inputs_ON_Electric_2023_04_03 | Methane | Dispatch-Import | WC | 2050 | Winter Peak | CH4 Import - WC 2030 |  |  | 0 | WC
LCP_Inputs_ON_Electric_2023_04_03 | Methane | Dispatch-Import | WC | 2050 | Winter Peak | CH4 Import - WC 2040 |  |  | 0 | WC
LCP_Inputs_ON_Electric_2023_04_03 | Methane | Dispatch-Import | WC | 2050 | Winter Peak | CH4 Import - WC 2050 |  |  | 0 | WC
LCP_Inputs_ON_Electric_2023_04_03 | Methane | Dispatch-Interconnection | MI | 2020 | Fall | CH4 Pipeline | MI | ON | 0 | MI
LCP_Inputs_ON_Electric_2023_04_03 | Methane | Dispatch-Interconnection | MI | 2020 | Fall | CH4 Pipeline | ON | MI | 0 | MI
LCP_Inputs_ON_Electric_2023_04_03 | Methane | Dispatch-Interconnection | MI | 2020 | Spring | CH4 Pipeline | MI | ON | 0 | MI
LCP_Inputs_ON_Electric_2023_04_03 | Methane | Dispatch-Interconnection | MI | 2020 | Spring | CH4 Pipeline | ON | MI | 0 | MI
LCP_Inputs_ON_Electric_2023_04_03 | Methane | Dispatch-Interconnection | MI | 2020 | Summer | CH4 Pipeline | MI | ON | 0 | MI
LCP_Inputs_ON_Electric_2023_04_03 | Methane | Dispatch-Interconnection | MI | 2020 | Summer | CH4 Pipeline | ON | MI | 0 | MI
LCP_Inputs_ON_Electric_2023_04_03 | Methane | Dispatch-Interconnection | MI | 2020 | Winter | CH4 Pipeline | MI | ON | 0 | MI
LCP_Inputs_ON_Electric_2023_04_03 | Methane | Dispatch-Interconnection | MI | 2020 | Winter | CH4 Pipeline | ON | MI | 0 | MI
LCP_Inputs_ON_Electric_2023_04_03 | Methane | Dispatch-Interconnection | MI | 2020 | Winter Peak | CH4 Pipeline | MI | ON | 0 | MI
LCP_Inputs_ON_Electric_2023_04_03 | Methane | Dispatch-Interconnection | MI | 2020 | Winter Peak | CH4 Pipeline | ON | MI | 0 | MI
LCP_Inputs_ON_Electric_2023_04_03 | Methane | Dispatch-Interconnection | MI | 2030 | Fall | CH4 Pipeline | MI | ON | 0 | MI
LCP_Inputs_ON_Electric_2023_04_03 | Methane | Dispatch-Interconnection | MI | 2030 | Fall | CH4 Pipeline | ON | MI | 0 | MI
LCP_Inputs_ON_Electric_2023_04_03 | Methane | Dispatch-Interconnection | MI | 2030 | Spring | CH4 Pipeline | MI | ON | 0 | MI
LCP_Inputs_ON_Electric_2023_04_03 | Methane | Dispatch-Interconnection | MI | 2030 | Spring | CH4 Pipeline | ON | MI | 0 | MI
LCP_Inputs_ON_Electric_2023_04_03 | Methane | Dispatch-Interconnection | MI | 2030 | Summer | CH4 Pipeline | MI | ON | 0 | MI
LCP_Inputs_ON_Electric_2023_04_03 | Methane | Dispatch-Interconnection | MI | 2030 | Summer | CH4 Pipeline | ON | MI | 0 | MI
LCP_Inputs_ON_Electric_2023_04_03 | Methane | Dispatch-Interconnection | MI | 2030 | Winter | CH4 Pipeline | MI | ON | 0 | MI
LCP_Inputs_ON_Electric_2023_04_03 | Methane | Dispatch-Interconnection | MI | 2030 | Winter | CH4 Pipeline | ON | MI | 0 | MI
LCP_Inputs_ON_Electric_2023_04_03 | Methane | Dispatch-Interconnection | MI | 2030 | Winter Peak | CH4 Pipeline | MI | ON | 0 | MI
LCP_Inputs_ON_Electric_2023_04_03 | Methane | Dispatch-Interconnection | MI | 2030 | Winter Peak | CH4 Pipeline | ON | MI | 0 | MI
LCP_Inputs_ON_Electric_2023_04_03 | Methane | Dispatch-Interconnection | MI | 2040 | Fall | CH4 Pipeline | MI | ON | 0 | MI
LCP_Inputs_ON_Electric_2023_04_03 | Methane | Dispatch-Interconnection | MI | 2040 | Fall | CH4 Pipeline | ON | MI | 0 | MI
LCP_Inputs_ON_Electric_2023_04_03 | Methane | Dispatch-Interconnection | MI | 2040 | Spring | CH4 Pipeline | MI | ON | 0 | MI
LCP_Inputs_ON_Electric_2023_04_03 | Methane | Dispatch-Interconnection | MI | 2040 | Spring | CH4 Pipeline | ON | MI | 0 | MI
LCP_Inputs_ON_Electric_2023_04_03 | Methane | Dispatch-Interconnection | MI | 2040 | Summer | CH4 Pipeline | MI | ON | 0 | MI
LCP_Inputs_ON_Electric_2023_04_03 | Methane | Dispatch-Interconnection | MI | 2040 | Summer | CH4 Pipeline | ON | MI | 0 | MI
LCP_Inputs_ON_Electric_2023_04_03 | Methane | Dispatch-Interconnection | MI | 2040 | Winter | CH4 Pipeline | MI | ON | 0 | MI
LCP_Inputs_ON_Electric_2023_04_03 | Methane | Dispatch-Interconnection | MI | 2040 | Winter | CH4 Pipeline | ON | MI | 0 | MI
LCP_Inputs_ON_Electric_2023_04_03 | Methane | Dispatch-Interconnection | MI | 2040 | Winter Peak | CH4 Pipeline | MI | ON | 0 | MI
LCP_Inputs_ON_Electric_2023_04_03 | Methane | Dispatch-Interconnection | MI | 2040 | Winter Peak | CH4 Pipeline | ON | MI | 0 | MI
LCP_Inputs_ON_Electric_2023_04_03 | Methane | Dispatch-Interconnection | MI | 2050 | Fall | CH4 Pipeline | MI | ON | 0 | MI
LCP_Inputs_ON_Electric_2023_04_03 | Methane | Dispatch-Interconnection | MI | 2050 | Fall | CH4 Pipeline | ON | MI | 0 | MI
LCP_Inputs_ON_Electric_2023_04_03 | Methane | Dispatch-Interconnection | MI | 2050 | Spring | CH4 Pipeline | MI | ON | 0 | MI
LCP_Inputs_ON_Electric_2023_04_03 | Methane | Dispatch-Interconnection | MI | 2050 | Spring | CH4 Pipeline | ON | MI | 0 | MI
LCP_Inputs_ON_Electric_2023_04_03 | Methane | Dispatch-Interconnection | MI | 2050 | Summer | CH4 Pipeline | MI | ON | 0 | MI
LCP_Inputs_ON_Electric_2023_04_03 | Methane | Dispatch-Interconnection | MI | 2050 | Summer | CH4 Pipeline | ON | MI | 0 | MI
LCP_Inputs_ON_Electric_2023_04_03 | Methane | Dispatch-Interconnection | MI | 2050 | Winter | CH4 Pipeline | MI | ON | 0 | MI
LCP_Inputs_ON_Electric_2023_04_03 | Methane | Dispatch-Interconnection | MI | 2050 | Winter | CH4 Pipeline | ON | MI | 0 | MI
LCP_Inputs_ON_Electric_2023_04_03 | Methane | Dispatch-Interconnection | MI | 2050 | Winter Peak | CH4 Pipeline | MI | ON | 0 | MI
LCP_Inputs_ON_Electric_2023_04_03 | Methane | Dispatch-Interconnection | MI | 2050 | Winter Peak | CH4 Pipeline | ON | MI | 0 | MI
LCP_Inputs_ON_Electric_2023_04_03 | Methane | Dispatch-Interconnection | NY | 2020 | Fall | CH4 Pipeline | NY | ON | 0 | NY
LCP_Inputs_ON_Electric_2023_04_03 | Methane | Dispatch-Interconnection | NY | 2020 | Fall | CH4 Pipeline | ON | NY | -17920000 | NY
LCP_Inputs_ON_Electric_2023_04_03 | Methane | Dispatch-Interconnection | NY | 2020 | Spring | CH4 Pipeline | NY | ON | 0 | NY
LCP_Inputs_ON_Electric_2023_04_03 | Methane | Dispatch-Interconnection | NY | 2020 | Spring | CH4 Pipeline | ON | NY | -3360000 | NY
LCP_Inputs_ON_Electric_2023_04_03 | Methane | Dispatch-Interconnection | NY | 2020 | Summer | CH4 Pipeline | NY | ON | 0 | NY
LCP_Inputs_ON_Electric_2023_04_03 | Methane | Dispatch-Interconnection | NY | 2020 | Summer | CH4 Pipeline | ON | NY | -1552853.4757 | NY
LCP_Inputs_ON_Electric_2023_04_03 | Methane | Dispatch-Interconnection | NY | 2020 | Winter | CH4 Pipeline | NY | ON | 0 | NY
LCP_Inputs_ON_Electric_2023_04_03 | Methane | Dispatch-Interconnection | NY | 2020 | Winter | CH4 Pipeline | ON | NY | -26880000 | NY
LCP_Inputs_ON_Electric_2023_04_03 | Methane | Dispatch-Interconnection | NY | 2020 | Winter Peak | CH4 Pipeline | NY | ON | 0 | NY
LCP_Inputs_ON_Electric_2023_04_03 | Methane | Dispatch-Interconnection | NY | 2020 | Winter Peak | CH4 Pipeline | ON | NY | -287146.5243 | NY
LCP_Inputs_ON_Electric_2023_04_03 | Methane | Dispatch-Interconnection | NY | 2030 | Fall | CH4 Pipeline | NY | ON | 0 | NY
LCP_Inputs_ON_Electric_2023_04_03 | Methane | Dispatch-Interconnection | NY | 2030 | Fall | CH4 Pipeline | ON | NY | -16800000 | NY
LCP_Inputs_ON_Electric_2023_04_03 | Methane | Dispatch-Interconnection | NY | 2030 | Spring | CH4 Pipeline | NY | ON | 0 | NY
LCP_Inputs_ON_Electric_2023_04_03 | Methane | Dispatch-Interconnection | NY | 2030 | Spring | CH4 Pipeline | ON | NY | -8960000 | NY
LCP_Inputs_ON_Electric_2023_04_03 | Methane | Dispatch-Interconnection | NY | 2030 | Summer | CH4 Pipeline | NY | ON | 0 | NY
LCP_Inputs_ON_Electric_2023_04_03 | Methane | Dispatch-Interconnection | NY | 2030 | Summer | CH4 Pipeline | ON | NY | -18344740.2865 | NY
LCP_Inputs_ON_Electric_2023_04_03 | Methane | Dispatch-Interconnection | NY | 2030 | Winter | CH4 Pipeline | NY | ON | 0 | NY
LCP_Inputs_ON_Electric_2023_04_03 | Methane | Dispatch-Interconnection | NY | 2030 | Winter | CH4 Pipeline | ON | NY | -5600000 | NY
LCP_Inputs_ON_Electric_2023_04_03 | Methane | Dispatch-Interconnection | NY | 2030 | Winter Peak | CH4 Pipeline | NY | ON | 0 | NY
LCP_Inputs_ON_Electric_2023_04_03 | Methane | Dispatch-Interconnection | NY | 2030 | Winter Peak | CH4 Pipeline | ON | NY | -295259.7135 | NY
LCP_Inputs_ON_Electric_2023_04_03 | Methane | Dispatch-Interconnection | NY | 2040 | Fall | CH4 Pipeline | NY | ON | 0 | NY
LCP_Inputs_ON_Electric_2023_04_03 | Methane | Dispatch-Interconnection | NY | 2040 | Fall | CH4 Pipeline | ON | NY | -13849337.196 | NY
LCP_Inputs_ON_Electric_2023_04_03 | Methane | Dispatch-Interconnection | NY | 2040 | Spring | CH4 Pipeline | NY | ON | 0 | NY
LCP_Inputs_ON_Electric_2023_04_03 | Methane | Dispatch-Interconnection | NY | 2040 | Spring | CH4 Pipeline | ON | NY | -17703118.6741 | NY
LCP_Inputs_ON_Electric_2023_04_03 | Methane | Dispatch-Interconnection | NY | 2040 | Summer | CH4 Pipeline | NY | ON | 0 | NY
LCP_Inputs_ON_Electric_2023_04_03 | Methane | Dispatch-Interconnection | NY | 2040 | Summer | CH4 Pipeline | ON | NY | -3887544.1299 | NY
LCP_Inputs_ON_Electric_2023_04_03 | Methane | Dispatch-Interconnection | NY | 2040 | Winter | CH4 Pipeline | NY | ON | 0 | NY
LCP_Inputs_ON_Electric_2023_04_03 | Methane | Dispatch-Interconnection | NY | 2040 | Winter | CH4 Pipeline | ON | NY | -14560000 | NY
LCP_Inputs_ON_Electric_2023_04_03 | Methane | Dispatch-Interconnection | NY | 2040 | Winter Peak | CH4 Pipeline | NY | ON | 0 | NY
LCP_Inputs_ON_Electric_2023_04_03 | Methane | Dispatch-Interconnection | NY | 2040 | Winter Peak | CH4 Pipeline | ON | NY | 0 | NY
LCP_Inputs_ON_Electric_2023_04_03 | Methane | Dispatch-Interconnection | NY | 2050 | Fall | CH4 Pipeline | NY | ON | 0 | NY
LCP_Inputs_ON_Electric_2023_04_03 | Methane | Dispatch-Interconnection | NY | 2050 | Fall | CH4 Pipeline | ON | NY | 0 | NY
LCP_Inputs_ON_Electric_2023_04_03 | Methane | Dispatch-Interconnection | NY | 2050 | Spring | CH4 Pipeline | NY | ON | 0 | NY
LCP_Inputs_ON_Electric_2023_04_03 | Methane | Dispatch-Interconnection | NY | 2050 | Spring | CH4 Pipeline | ON | NY | 0 | NY
LCP_Inputs_ON_Electric_2023_04_03 | Methane | Dispatch-Interconnection | NY | 2050 | Summer | CH4 Pipeline | NY | ON | 0 | NY
LCP_Inputs_ON_Electric_2023_04_03 | Methane | Dispatch-Interconnection | NY | 2050 | Summer | CH4 Pipeline | ON | NY | 0 | NY
LCP_Inputs_ON_Electric_2023_04_03 | Methane | Dispatch-Interconnection | NY | 2050 | Winter | CH4 Pipeline | NY | ON | 0 | NY
LCP_Inputs_ON_Electric_2023_04_03 | Methane | Dispatch-Interconnection | NY | 2050 | Winter | CH4 Pipeline | ON | NY | 0 | NY
LCP_Inputs_ON_Electric_2023_04_03 | Methane | Dispatch-Interconnection | NY | 2050 | Winter Peak | CH4 Pipeline | NY | ON | 0 | NY
LCP_Inputs_ON_Electric_2023_04_03 | Methane | Dispatch-Interconnection | NY | 2050 | Winter Peak | CH4 Pipeline | ON | NY | 0 | NY
LCP_Inputs_ON_Electric_2023_04_03 | Methane | Dispatch-Interconnection | ON | 2020 | Fall | CH4 Pipeline | MI | ON | 0 | ON
LCP_Inputs_ON_Electric_2023_04_03 | Methane | Dispatch-Interconnection | ON | 2020 | Fall | CH4 Pipeline | NY | ON | 0 | ON
LCP_Inputs_ON_Electric_2023_04_03 | Methane | Dispatch-Interconnection | ON | 2020 | Fall | CH4 Pipeline | ON | MI | 0 | ON
LCP_Inputs_ON_Electric_2023_04_03 | Methane | Dispatch-Interconnection | ON | 2020 | Fall | CH4 Pipeline | ON | NY | 17472000 | ON
LCP_Inputs_ON_Electric_2023_04_03 | Methane | Dispatch-Interconnection | ON | 2020 | Fall | CH4 Pipeline | ON | PJ | 0 | ON
LCP_Inputs_ON_Electric_2023_04_03 | Methane | Dispatch-Interconnection | ON | 2020 | Fall | CH4 Pipeline | ON | QC | 0 | ON
LCP_Inputs_ON_Electric_2023_04_03 | Methane | Dispatch-Interconnection | ON | 2020 | Fall | CH4 Pipeline | ON | WC | 31390127.9731 | ON
LCP_Inputs_ON_Electric_2023_04_03 | Methane | Dispatch-Interconnection | ON | 2020 | Fall | CH4 Pipeline | PJ | ON | 0 | ON
LCP_Inputs_ON_Electric_2023_04_03 | Methane | Dispatch-Interconnection | ON | 2020 | Fall | CH4 Pipeline | QC | ON | 0 | ON
LCP_Inputs_ON_Electric_2023_04_03 | Methane | Dispatch-Interconnection | ON | 2020 | Fall | CH4 Pipeline | WC | ON | 0 | ON
LCP_Inputs_ON_Electric_2023_04_03 | Methane | Dispatch-Interconnection | ON | 2020 | Spring | CH4 Pipeline | MI | ON | 0 | ON
LCP_Inputs_ON_Electric_2023_04_03 | Methane | Dispatch-Interconnection | ON | 2020 | Spring | CH4 Pipeline | NY | ON | 0 | ON
LCP_Inputs_ON_Electric_2023_04_03 | Methane | Dispatch-Interconnection | ON | 2020 | Spring | CH4 Pipeline | ON | MI | 0 | ON
LCP_Inputs_ON_Electric_2023_04_03 | Methane | Dispatch-Interconnection | ON | 2020 | Spring | CH4 Pipeline | ON | NY | 3276000 | ON
LCP_Inputs_ON_Electric_2023_04_03 | Methane | Dispatch-Interconnection | ON | 2020 | Spring | CH4 Pipeline | ON | PJ | 0 | ON
LCP_Inputs_ON_Electric_2023_04_03 | Methane | Dispatch-Interconnection | ON | 2020 | Spring | CH4 Pipeline | ON | QC | 0 | ON
LCP_Inputs_ON_Electric_2023_04_03 | Methane | Dispatch-Interconnection | ON | 2020 | Spring | CH4 Pipeline | ON | WC | 68479683.8116 | ON
LCP_Inputs_ON_Electric_2023_04_03 | Methane | Dispatch-Interconnection | ON | 2020 | Spring | CH4 Pipeline | PJ | ON | 0 | ON
LCP_Inputs_ON_Electric_2023_04_03 | Methane | Dispatch-Interconnection | ON | 2020 | Spring | CH4 Pipeline | QC | ON | 0 | ON
LCP_Inputs_ON_Electric_2023_04_03 | Methane | Dispatch-Interconnection | ON | 2020 | Spring | CH4 Pipeline | WC | ON | 0 | ON
LCP_Inputs_ON_Electric_2023_04_03 | Methane | Dispatch-Interconnection | ON | 2020 | Summer | CH4 Pipeline | MI | ON | 0 | ON
LCP_Inputs_ON_Electric_2023_04_03 | Methane | Dispatch-Interconnection | ON | 2020 | Summer | CH4 Pipeline | NY | ON | 0 | ON
LCP_Inputs_ON_Electric_2023_04_03 | Methane | Dispatch-Interconnection | ON | 2020 | Summer | CH4 Pipeline | ON | MI | 0 | ON
LCP_Inputs_ON_Electric_2023_04_03 | Methane | Dispatch-Interconnection | ON | 2020 | Summer | CH4 Pipeline | ON | NY | 1514032.1388 | ON
LCP_Inputs_ON_Electric_2023_04_03 | Methane | Dispatch-Interconnection | ON | 2020 | Summer | CH4 Pipeline | ON | PJ | 0 | ON
LCP_Inputs_ON_Electric_2023_04_03 | Methane | Dispatch-Interconnection | ON | 2020 | Summer | CH4 Pipeline | ON | QC | 0 | ON
LCP_Inputs_ON_Electric_2023_04_03 | Methane | Dispatch-Interconnection | ON | 2020 | Summer | CH4 Pipeline | ON | WC | 17704965.2602 | ON
LCP_Inputs_ON_Electric_2023_04_03 | Methane | Dispatch-Interconnection | ON | 2020 | Summer | CH4 Pipeline | PJ | ON | 0 | ON
LCP_Inputs_ON_Electric_2023_04_03 | Methane | Dispatch-Interconnection | ON | 2020 | Summer | CH4 Pipeline | QC | ON | 0 | ON
LCP_Inputs_ON_Electric_2023_04_03 | Methane | Dispatch-Interconnection | ON | 2020 | Summer | CH4 Pipeline | WC | ON | 0 | ON
LCP_Inputs_ON_Electric_2023_04_03 | Methane | Dispatch-Interconnection | ON | 2020 | Winter | CH4 Pipeline | MI | ON | 0 | ON
LCP_Inputs_ON_Electric_2023_04_03 | Methane | Dispatch-Interconnection | ON | 2020 | Winter | CH4 Pipeline | NY | ON | 0 | ON
LCP_Inputs_ON_Electric_2023_04_03 | Methane | Dispatch-Interconnection | ON | 2020 | Winter | CH4 Pipeline | ON | MI | 0 | ON
LCP_Inputs_ON_Electric_2023_04_03 | Methane | Dispatch-Interconnection | ON | 2020 | Winter | CH4 Pipeline | ON | NY | 26208000 | ON
LCP_Inputs_ON_Electric_2023_04_03 | Methane | Dispatch-Interconnection | ON | 2020 | Winter | CH4 Pipeline | ON | PJ | 0 | ON
LCP_Inputs_ON_Electric_2023_04_03 | Methane | Dispatch-Interconnection | ON | 2020 | Winter | CH4 Pipeline | ON | QC | 0 | ON
LCP_Inputs_ON_Electric_2023_04_03 | Methane | Dispatch-Interconnection | ON | 2020 | Winter | CH4 Pipeline | ON | WC | 89250933.3194 | ON
LCP_Inputs_ON_Electric_2023_04_03 | Methane | Dispatch-Interconnection | ON | 2020 | Winter | CH4 Pipeline | PJ | ON | 0 | ON
LCP_Inputs_ON_Electric_2023_04_03 | Methane | Dispatch-Interconnection | ON | 2020 | Winter | CH4 Pipeline | QC | ON | 0 | ON
LCP_Inputs_ON_Electric_2023_04_03 | Methane | Dispatch-Interconnection | ON | 2020 | Winter | CH4 Pipeline | WC | ON | 0 | ON
LCP_Inputs_ON_Electric_2023_04_03 | Methane | Dispatch-Interconnection | ON | 2020 | Winter Peak | CH4 Pipeline | MI | ON | 0 | ON
LCP_Inputs_ON_Electric_2023_04_03 | Methane | Dispatch-Interconnection | ON | 2020 | Winter Peak | CH4 Pipeline | NY | ON | 0 | ON
LCP_Inputs_ON_Electric_2023_04_03 | Methane | Dispatch-Interconnection | ON | 2020 | Winter Peak | CH4 Pipeline | ON | MI | 0 | ON
LCP_Inputs_ON_Electric_2023_04_03 | Methane | Dispatch-Interconnection | ON | 2020 | Winter Peak | CH4 Pipeline | ON | NY | 279967.8612 | ON
LCP_Inputs_ON_Electric_2023_04_03 | Methane | Dispatch-Interconnection | ON | 2020 | Winter Peak | CH4 Pipeline | ON | PJ | 0 | ON
LCP_Inputs_ON_Electric_2023_04_03 | Methane | Dispatch-Interconnection | ON | 2020 | Winter Peak | CH4 Pipeline | ON | QC | 0 | ON
LCP_Inputs_ON_Electric_2023_04_03 | Methane | Dispatch-Interconnection | ON | 2020 | Winter Peak | CH4 Pipeline | ON | WC | 1476000 | ON
LCP_Inputs_ON_Electric_2023_04_03 | Methane | Dispatch-Interconnection | ON | 2020 | Winter Peak | CH4 Pipeline | PJ | ON | 0 | ON
LCP_Inputs_ON_Electric_2023_04_03 | Methane | Dispatch-Interconnection | ON | 2020 | Winter Peak | CH4 Pipeline | QC | ON | 0 | ON
LCP_Inputs_ON_Electric_2023_04_03 | Methane | Dispatch-Interconnection | ON | 2020 | Winter Peak | CH4 Pipeline | WC | ON | 0 | ON
LCP_Inputs_ON_Electric_2023_04_03 | Methane | Dispatch-Interconnection | ON | 2030 | Fall | CH4 Pipeline | MI | ON | 0 | ON
LCP_Inputs_ON_Electric_2023_04_03 | Methane | Dispatch-Interconnection | ON | 2030 | Fall | CH4 Pipeline | NY | ON | 0 | ON
LCP_Inputs_ON_Electric_2023_04_03 | Methane | Dispatch-Interconnection | ON | 2030 | Fall | CH4 Pipeline | ON | MI | 0 | ON
LCP_Inputs_ON_Electric_2023_04_03 | Methane | Dispatch-Interconnection | ON | 2030 | Fall | CH4 Pipeline | ON | NY | 16380000 | ON
LCP_Inputs_ON_Electric_2023_04_03 | Methane | Dispatch-Interconnection | ON | 2030 | Fall | CH4 Pipeline | ON | PJ | 0 | ON
LCP_Inputs_ON_Electric_2023_04_03 | Methane | Dispatch-Interconnection | ON | 2030 | Fall | CH4 Pipeline | ON | QC | 0 | ON
LCP_Inputs_ON_Electric_2023_04_03 | Methane | Dispatch-Interconnection | ON | 2030 | Fall | CH4 Pipeline | ON | WC | 25091396.664 | ON
LCP_Inputs_ON_Electric_2023_04_03 | Methane | Dispatch-Interconnection | ON | 2030 | Fall | CH4 Pipeline | PJ | ON | 0 | ON
LCP_Inputs_ON_Electric_2023_04_03 | Methane | Dispatch-Interconnection | ON | 2030 | Fall | CH4 Pipeline | QC | ON | 0 | ON
LCP_Inputs_ON_Electric_2023_04_03 | Methane | Dispatch-Interconnection | ON | 2030 | Fall | CH4 Pipeline | WC | ON | 0 | ON
LCP_Inputs_ON_Electric_2023_04_03 | Methane | Dispatch-Interconnection | ON | 2030 | Spring | CH4 Pipeline | MI | ON | 0 | ON
LCP_Inputs_ON_Electric_2023_04_03 | Methane | Dispatch-Interconnection | ON | 2030 | Spring | CH4 Pipeline | NY | ON | 0 | ON
LCP_Inputs_ON_Electric_2023_04_03 | Methane | Dispatch-Interconnection | ON | 2030 | Spring | CH4 Pipeline | ON | MI | 0 | ON
LCP_Inputs_ON_Electric_2023_04_03 | Methane | Dispatch-Interconnection | ON | 2030 | Spring | CH4 Pipeline | ON | NY | 8736000 | ON
LCP_Inputs_ON_Electric_2023_04_03 | Methane | Dispatch-Interconnection | ON | 2030 | Spring | CH4 Pipeline | ON | PJ | 0 | ON
LCP_Inputs_ON_Electric_2023_04_03 | Methane | Dispatch-Interconnection | ON | 2030 | Spring | CH4 Pipeline | ON | QC | 0 | ON
LCP_Inputs_ON_Electric_2023_04_03 | Methane | Dispatch-Interconnection | ON | 2030 | Spring | CH4 Pipeline | ON | WC | 52383548.232 | ON
LCP_Inputs_ON_Electric_2023_04_03 | Methane | Dispatch-Interconnection | ON | 2030 | Spring | CH4 Pipeline | PJ | ON | 0 | ON
LCP_Inputs_ON_Electric_2023_04_03 | Methane | Dispatch-Interconnection | ON | 2030 | Spring | CH4 Pipeline | QC | ON | 0 | ON
LCP_Inputs_ON_Electric_2023_04_03 | Methane | Dispatch-Interconnection | ON | 2030 | Spring | CH4 Pipeline | WC | ON | 0 | ON
LCP_Inputs_ON_Electric_2023_04_03 | Methane | Dispatch-Interconnection | ON | 2030 | Summer | CH4 Pipeline | MI | ON | 0 | ON
LCP_Inputs_ON_Electric_2023_04_03 | Methane | Dispatch-Interconnection | ON | 2030 | Summer | CH4 Pipeline | NY | ON | 0 | ON
LCP_Inputs_ON_Electric_2023_04_03 | Methane | Dispatch-Interconnection | ON | 2030 | Summer | CH4 Pipeline | ON | MI | 0 | ON
LCP_Inputs_ON_Electric_2023_04_03 | Methane | Dispatch-Interconnection | ON | 2030 | Summer | CH4 Pipeline | ON | NY | 17886121.7794 | ON
LCP_Inputs_ON_Electric_2023_04_03 | Methane | Dispatch-Interconnection | ON | 2030 | Summer | CH4 Pipeline | ON | PJ | 0 | ON
LCP_Inputs_ON_Electric_2023_04_03 | Methane | Dispatch-Interconnection | ON | 2030 | Summer | CH4 Pipeline | ON | QC | 0 | ON
LCP_Inputs_ON_Electric_2023_04_03 | Methane | Dispatch-Interconnection | ON | 2030 | Summer | CH4 Pipeline | ON | WC | 340772.692 | ON
LCP_Inputs_ON_Electric_2023_04_03 | Methane | Dispatch-Interconnection | ON | 2030 | Summer | CH4 Pipeline | PJ | ON | 0 | ON
LCP_Inputs_ON_Electric_2023_04_03 | Methane | Dispatch-Interconnection | ON | 2030 | Summer | CH4 Pipeline | QC | ON | 0 | ON
LCP_Inputs_ON_Electric_2023_04_03 | Methane | Dispatch-Interconnection | ON | 2030 | Summer | CH4 Pipeline | WC | ON | 0 | ON
LCP_Inputs_ON_Electric_2023_04_03 | Methane | Dispatch-Interconnection | ON | 2030 | Winter | CH4 Pipeline | MI | ON | 0 | ON
LCP_Inputs_ON_Electric_2023_04_03 | Methane | Dispatch-Interconnection | ON | 2030 | Winter | CH4 Pipeline | NY | ON | 0 | ON
LCP_Inputs_ON_Electric_2023_04_03 | Methane | Dispatch-Interconnection | ON | 2030 | Winter | CH4 Pipeline | ON | MI | 0 | ON
LCP_Inputs_ON_Electric_2023_04_03 | Methane | Dispatch-Interconnection | ON | 2030 | Winter | CH4 Pipeline | ON | NY | 5460000 | ON
LCP_Inputs_ON_Electric_2023_04_03 | Methane | Dispatch-Interconnection | ON | 2030 | Winter | CH4 Pipeline | ON | PJ | 0 | ON
LCP_Inputs_ON_Electric_2023_04_03 | Methane | Dispatch-Interconnection | ON | 2030 | Winter | CH4 Pipeline | ON | QC | 0 | ON
LCP_Inputs_ON_Electric_2023_04_03 | Methane | Dispatch-Interconnection | ON | 2030 | Winter | CH4 Pipeline | ON | WC | 91716153.6331 | ON
LCP_Inputs_ON_Electric_2023_04_03 | Methane | Dispatch-Interconnection | ON | 2030 | Winter | CH4 Pipeline | PJ | ON | 0 | ON
LCP_Inputs_ON_Electric_2023_04_03 | Methane | Dispatch-Interconnection | ON | 2030 | Winter | CH4 Pipeline | QC | ON | 0 | ON
LCP_Inputs_ON_Electric_2023_04_03 | Methane | Dispatch-Interconnection | ON | 2030 | Winter | CH4 Pipeline | WC | ON | 0 | ON
LCP_Inputs_ON_Electric_2023_04_03 | Methane | Dispatch-Interconnection | ON | 2030 | Winter Peak | CH4 Pipeline | MI | ON | 0 | ON
LCP_Inputs_ON_Electric_2023_04_03 | Methane | Dispatch-Interconnection | ON | 2030 | Winter Peak | CH4 Pipeline | NY | ON | 0 | ON
LCP_Inputs_ON_Electric_2023_04_03 | Methane | Dispatch-Interconnection | ON | 2030 | Winter Peak | CH4 Pipeline | ON | MI | 0 | ON
LCP_Inputs_ON_Electric_2023_04_03 | Methane | Dispatch-Interconnection | ON | 2030 | Winter Peak | CH4 Pipeline | ON | NY | 287878.2206 | ON
LCP_Inputs_ON_Electric_2023_04_03 | Methane | Dispatch-Interconnection | ON | 2030 | Winter Peak | CH4 Pipeline | ON | PJ | 0 | ON
LCP_Inputs_ON_Electric_2023_04_03 | Methane | Dispatch-Interconnection | ON | 2030 | Winter Peak | CH4 Pipeline | ON | QC | 0 | ON
LCP_Inputs_ON_Electric_2023_04_03 | Methane | Dispatch-Interconnection | ON | 2030 | Winter Peak | CH4 Pipeline | ON | WC | 1472428.2042 | ON
LCP_Inputs_ON_Electric_2023_04_03 | Methane | Dispatch-Interconnection | ON | 2030 | Winter Peak | CH4 Pipeline | PJ | ON | 0 | ON
LCP_Inputs_ON_Electric_2023_04_03 | Methane | Dispatch-Interconnection | ON | 2030 | Winter Peak | CH4 Pipeline | QC | ON | 0 | ON
LCP_Inputs_ON_Electric_2023_04_03 | Methane | Dispatch-Interconnection | ON | 2030 | Winter Peak | CH4 Pipeline | WC | ON | 0 | ON
LCP_Inputs_ON_Electric_2023_04_03 | Methane | Dispatch-Interconnection | ON | 2040 | Fall | CH4 Pipeline | MI | ON | 0 | ON
LCP_Inputs_ON_Electric_2023_04_03 | Methane | Dispatch-Interconnection | ON | 2040 | Fall | CH4 Pipeline | NY | ON | 0 | ON
LCP_Inputs_ON_Electric_2023_04_03 | Methane | Dispatch-Interconnection | ON | 2040 | Fall | CH4 Pipeline | ON | MI | 0 | ON
LCP_Inputs_ON_Electric_2023_04_03 | Methane | Dispatch-Interconnection | ON | 2040 | Fall | CH4 Pipeline | ON | NY | 13503103.7661 | ON
LCP_Inputs_ON_Electric_2023_04_03 | Methane | Dispatch-Interconnection | ON | 2040 | Fall | CH4 Pipeline | ON | PJ | 0 | ON
LCP_Inputs_ON_Electric_2023_04_03 | Methane | Dispatch-Interconnection | ON | 2040 | Fall | CH4 Pipeline | ON | QC | 0 | ON
LCP_Inputs_ON_Electric_2023_04_03 | Methane | Dispatch-Interconnection | ON | 2040 | Fall | CH4 Pipeline | ON | WC | 741294.6315 | ON
LCP_Inputs_ON_Electric_2023_04_03 | Methane | Dispatch-Interconnection | ON | 2040 | Fall | CH4 Pipeline | PJ | ON | 0 | ON
LCP_Inputs_ON_Electric_2023_04_03 | Methane | Dispatch-Interconnection | ON | 2040 | Fall | CH4 Pipeline | QC | ON | 0 | ON
LCP_Inputs_ON_Electric_2023_04_03 | Methane | Dispatch-Interconnection | ON | 2040 | Fall | CH4 Pipeline | WC | ON | 0 | ON
LCP_Inputs_ON_Electric_2023_04_03 | Methane | Dispatch-Interconnection | ON | 2040 | Spring | CH4 Pipeline | MI | ON | 0 | ON
LCP_Inputs_ON_Electric_2023_04_03 | Methane | Dispatch-Interconnection | ON | 2040 | Spring | CH4 Pipeline | NY | ON | 0 | ON
LCP_Inputs_ON_Electric_2023_04_03 | Methane | Dispatch-Interconnection | ON | 2040 | Spring | CH4 Pipeline | ON | MI | 0 | ON
LCP_Inputs_ON_Electric_2023_04_03 | Methane | Dispatch-Interconnection | ON | 2040 | Spring | CH4 Pipeline | ON | NY | 17260540.7072 | ON
LCP_Inputs_ON_Electric_2023_04_03 | Methane | Dispatch-Interconnection | ON | 2040 | Spring | CH4 Pipeline | ON | PJ | 0 | ON
LCP_Inputs_ON_Electric_2023_04_03 | Methane | Dispatch-Interconnection | ON | 2040 | Spring | CH4 Pipeline | ON | QC | 0 | ON
LCP_Inputs_ON_Electric_2023_04_03 | Methane | Dispatch-Interconnection | ON | 2040 | Spring | CH4 Pipeline | ON | WC | 7928710.6978 | ON
LCP_Inputs_ON_Electric_2023_04_03 | Methane | Dispatch-Interconnection | ON | 2040 | Spring | CH4 Pipeline | PJ | ON | 0 | ON
LCP_Inputs_ON_Electric_2023_04_03 | Methane | Dispatch-Interconnection | ON | 2040 | Spring | CH4 Pipeline | QC | ON | 0 | ON
LCP_Inputs_ON_Electric_2023_04_03 | Methane | Dispatch-Interconnection | ON | 2040 | Spring | CH4 Pipeline | WC | ON | 0 | ON
LCP_Inputs_ON_Electric_2023_04_03 | Methane | Dispatch-Interconnection | ON | 2040 | Summer | CH4 Pipeline | MI | ON | 0 | ON
LCP_Inputs_ON_Electric_2023_04_03 | Methane | Dispatch-Interconnection | ON | 2040 | Summer | CH4 Pipeline | NY | ON | 0 | ON
LCP_Inputs_ON_Electric_2023_04_03 | Methane | Dispatch-Interconnection | ON | 2040 | Summer | CH4 Pipeline | ON | MI | 0 | ON
LCP_Inputs_ON_Electric_2023_04_03 | Methane | Dispatch-Interconnection | ON | 2040 | Summer | CH4 Pipeline | ON | NY | 3790355.5266 | ON
LCP_Inputs_ON_Electric_2023_04_03 | Methane | Dispatch-Interconnection | ON | 2040 | Summer | CH4 Pipeline | ON | PJ | 0 | ON
LCP_Inputs_ON_Electric_2023_04_03 | Methane | Dispatch-Interconnection | ON | 2040 | Summer | CH4 Pipeline | ON | QC | 0 | ON
LCP_Inputs_ON_Electric_2023_04_03 | Methane | Dispatch-Interconnection | ON | 2040 | Summer | CH4 Pipeline | ON | WC | 769792.6204 | ON
LCP_Inputs_ON_Electric_2023_04_03 | Methane | Dispatch-Interconnection | ON | 2040 | Summer | CH4 Pipeline | PJ | ON | 0 | ON
LCP_Inputs_ON_Electric_2023_04_03 | Methane | Dispatch-Interconnection | ON | 2040 | Summer | CH4 Pipeline | QC | ON | 0 | ON
LCP_Inputs_ON_Electric_2023_04_03 | Methane | Dispatch-Interconnection | ON | 2040 | Summer | CH4 Pipeline | WC | ON | 0 | ON
LCP_Inputs_ON_Electric_2023_04_03 | Methane | Dispatch-Interconnection | ON | 2040 | Winter | CH4 Pipeline | MI | ON | 0 | ON
LCP_Inputs_ON_Electric_2023_04_03 | Methane | Dispatch-Interconnection | ON | 2040 | Winter | CH4 Pipeline | NY | ON | 0 | ON
LCP_Inputs_ON_Electric_2023_04_03 | Methane | Dispatch-Interconnection | ON | 2040 | Winter | CH4 Pipeline | ON | MI | 0 | ON
LCP_Inputs_ON_Electric_2023_04_03 | Methane | Dispatch-Interconnection | ON | 2040 | Winter | CH4 Pipeline | ON | NY | 14196000 | ON
LCP_Inputs_ON_Electric_2023_04_03 | Methane | Dispatch-Interconnection | ON | 2040 | Winter | CH4 Pipeline | ON | PJ | 0 | ON
LCP_Inputs_ON_Electric_2023_04_03 | Methane | Dispatch-Interconnection | ON | 2040 | Winter | CH4 Pipeline | ON | QC | 0 | ON
LCP_Inputs_ON_Electric_2023_04_03 | Methane | Dispatch-Interconnection | ON | 2040 | Winter | CH4 Pipeline | ON | WC | 28722046.0383 | ON
LCP_Inputs_ON_Electric_2023_04_03 | Methane | Dispatch-Interconnection | ON | 2040 | Winter | CH4 Pipeline | PJ | ON | 0 | ON
LCP_Inputs_ON_Electric_2023_04_03 | Methane | Dispatch-Interconnection | ON | 2040 | Winter | CH4 Pipeline | QC | ON | 0 | ON
LCP_Inputs_ON_Electric_2023_04_03 | Methane | Dispatch-Interconnection | ON | 2040 | Winter | CH4 Pipeline | WC | ON | 0 | ON
LCP_Inputs_ON_Electric_2023_04_03 | Methane | Dispatch-Interconnection | ON | 2040 | Winter Peak | CH4 Pipeline | MI | ON | 0 | ON
LCP_Inputs_ON_Electric_2023_04_03 | Methane | Dispatch-Interconnection | ON | 2040 | Winter Peak | CH4 Pipeline | NY | ON | 0 | ON
LCP_Inputs_ON_Electric_2023_04_03 | Methane | Dispatch-Interconnection | ON | 2040 | Winter Peak | CH4 Pipeline | ON | MI | 0 | ON
LCP_Inputs_ON_Electric_2023_04_03 | Methane | Dispatch-Interconnection | ON | 2040 | Winter Peak | CH4 Pipeline | ON | NY | 0 | ON
LCP_Inputs_ON_Electric_2023_04_03 | Methane | Dispatch-Interconnection | ON | 2040 | Winter Peak | CH4 Pipeline | ON | PJ | 0 | ON
LCP_Inputs_ON_Electric_2023_04_03 | Methane | Dispatch-Interconnection | ON | 2040 | Winter Peak | CH4 Pipeline | ON | QC | 0 | ON
LCP_Inputs_ON_Electric_2023_04_03 | Methane | Dispatch-Interconnection | ON | 2040 | Winter Peak | CH4 Pipeline | ON | WC | 942871.8951 | ON
LCP_Inputs_ON_Electric_2023_04_03 | Methane | Dispatch-Interconnection | ON | 2040 | Winter Peak | CH4 Pipeline | PJ | ON | 0 | ON
LCP_Inputs_ON_Electric_2023_04_03 | Methane | Dispatch-Interconnection | ON | 2040 | Winter Peak | CH4 Pipeline | QC | ON | 0 | ON
LCP_Inputs_ON_Electric_2023_04_03 | Methane | Dispatch-Interconnection | ON | 2040 | Winter Peak | CH4 Pipeline | WC | ON | 0 | ON
LCP_Inputs_ON_Electric_2023_04_03 | Methane | Dispatch-Interconnection | ON | 2050 | Fall | CH4 Pipeline | MI | ON | 0 | ON
LCP_Inputs_ON_Electric_2023_04_03 | Methane | Dispatch-Interconnection | ON | 2050 | Fall | CH4 Pipeline | NY | ON | 0 | ON
LCP_Inputs_ON_Electric_2023_04_03 | Methane | Dispatch-Interconnection | ON | 2050 | Fall | CH4 Pipeline | ON | MI | 0 | ON
LCP_Inputs_ON_Electric_2023_04_03 | Methane | Dispatch-Interconnection | ON | 2050 | Fall | CH4 Pipeline | ON | NY | 0 | ON
LCP_Inputs_ON_Electric_2023_04_03 | Methane | Dispatch-Interconnection | ON | 2050 | Fall | CH4 Pipeline | ON | PJ | 0 | ON
LCP_Inputs_ON_Electric_2023_04_03 | Methane | Dispatch-Interconnection | ON | 2050 | Fall | CH4 Pipeline | ON | QC | 0 | ON
LCP_Inputs_ON_Electric_2023_04_03 | Methane | Dispatch-Interconnection | ON | 2050 | Fall | CH4 Pipeline | ON | WC | 0 | ON
LCP_Inputs_ON_Electric_2023_04_03 | Methane | Dispatch-Interconnection | ON | 2050 | Fall | CH4 Pipeline | PJ | ON | 0 | ON
LCP_Inputs_ON_Electric_2023_04_03 | Methane | Dispatch-Interconnection | ON | 2050 | Fall | CH4 Pipeline | QC | ON | 0 | ON
LCP_Inputs_ON_Electric_2023_04_03 | Methane | Dispatch-Interconnection | ON | 2050 | Fall | CH4 Pipeline | WC | ON | 0 | ON
LCP_Inputs_ON_Electric_2023_04_03 | Methane | Dispatch-Interconnection | ON | 2050 | Spring | CH4 Pipeline | MI | ON | 0 | ON
LCP_Inputs_ON_Electric_2023_04_03 | Methane | Dispatch-Interconnection | ON | 2050 | Spring | CH4 Pipeline | NY | ON | 0 | ON
LCP_Inputs_ON_Electric_2023_04_03 | Methane | Dispatch-Interconnection | ON | 2050 | Spring | CH4 Pipeline | ON | MI | 0 | ON
LCP_Inputs_ON_Electric_2023_04_03 | Methane | Dispatch-Interconnection | ON | 2050 | Spring | CH4 Pipeline | ON | NY | 0 | ON
LCP_Inputs_ON_Electric_2023_04_03 | Methane | Dispatch-Interconnection | ON | 2050 | Spring | CH4 Pipeline | ON | PJ | 0 | ON
LCP_Inputs_ON_Electric_2023_04_03 | Methane | Dispatch-Interconnection | ON | 2050 | Spring | CH4 Pipeline | ON | QC | 0 | ON
LCP_Inputs_ON_Electric_2023_04_03 | Methane | Dispatch-Interconnection | ON | 2050 | Spring | CH4 Pipeline | ON | WC | 0 | ON
LCP_Inputs_ON_Electric_2023_04_03 | Methane | Dispatch-Interconnection | ON | 2050 | Spring | CH4 Pipeline | PJ | ON | 0 | ON
LCP_Inputs_ON_Electric_2023_04_03 | Methane | Dispatch-Interconnection | ON | 2050 | Spring | CH4 Pipeline | QC | ON | 0 | ON
LCP_Inputs_ON_Electric_2023_04_03 | Methane | Dispatch-Interconnection | ON | 2050 | Spring | CH4 Pipeline | WC | ON | 0 | ON
LCP_Inputs_ON_Electric_2023_04_03 | Methane | Dispatch-Interconnection | ON | 2050 | Summer | CH4 Pipeline | MI | ON | 0 | ON
LCP_Inputs_ON_Electric_2023_04_03 | Methane | Dispatch-Interconnection | ON | 2050 | Summer | CH4 Pipeline | NY | ON | 0 | ON
LCP_Inputs_ON_Electric_2023_04_03 | Methane | Dispatch-Interconnection | ON | 2050 | Summer | CH4 Pipeline | ON | MI | 0 | ON
LCP_Inputs_ON_Electric_2023_04_03 | Methane | Dispatch-Interconnection | ON | 2050 | Summer | CH4 Pipeline | ON | NY | 0 | ON
LCP_Inputs_ON_Electric_2023_04_03 | Methane | Dispatch-Interconnection | ON | 2050 | Summer | CH4 Pipeline | ON | PJ | 0 | ON
LCP_Inputs_ON_Electric_2023_04_03 | Methane | Dispatch-Interconnection | ON | 2050 | Summer | CH4 Pipeline | ON | QC | 0 | ON
LCP_Inputs_ON_Electric_2023_04_03 | Methane | Dispatch-Interconnection | ON | 2050 | Summer | CH4 Pipeline | ON | WC | 0 | ON
LCP_Inputs_ON_Electric_2023_04_03 | Methane | Dispatch-Interconnection | ON | 2050 | Summer | CH4 Pipeline | PJ | ON | 0 | ON
LCP_Inputs_ON_Electric_2023_04_03 | Methane | Dispatch-Interconnection | ON | 2050 | Summer | CH4 Pipeline | QC | ON | 0 | ON
LCP_Inputs_ON_Electric_2023_04_03 | Methane | Dispatch-Interconnection | ON | 2050 | Summer | CH4 Pipeline | WC | ON | 0 | ON
LCP_Inputs_ON_Electric_2023_04_03 | Methane | Dispatch-Interconnection | ON | 2050 | Winter | CH4 Pipeline | MI | ON | 0 | ON
LCP_Inputs_ON_Electric_2023_04_03 | Methane | Dispatch-Interconnection | ON | 2050 | Winter | CH4 Pipeline | NY | ON | 0 | ON
LCP_Inputs_ON_Electric_2023_04_03 | Methane | Dispatch-Interconnection | ON | 2050 | Winter | CH4 Pipeline | ON | MI | 0 | ON
LCP_Inputs_ON_Electric_2023_04_03 | Methane | Dispatch-Interconnection | ON | 2050 | Winter | CH4 Pipeline | ON | NY | 0 | ON
LCP_Inputs_ON_Electric_2023_04_03 | Methane | Dispatch-Interconnection | ON | 2050 | Winter | CH4 Pipeline | ON | PJ | 0 | ON
LCP_Inputs_ON_Electric_2023_04_03 | Methane | Dispatch-Interconnection | ON | 2050 | Winter | CH4 Pipeline | ON | QC | 0 | ON
LCP_Inputs_ON_Electric_2023_04_03 | Methane | Dispatch-Interconnection | ON | 2050 | Winter | CH4 Pipeline | ON | WC | 0 | ON
LCP_Inputs_ON_Electric_2023_04_03 | Methane | Dispatch-Interconnection | ON | 2050 | Winter | CH4 Pipeline | PJ | ON | 0 | ON
LCP_Inputs_ON_Electric_2023_04_03 | Methane | Dispatch-Interconnection | ON | 2050 | Winter | CH4 Pipeline | QC | ON | 0 | ON
LCP_Inputs_ON_Electric_2023_04_03 | Methane | Dispatch-Interconnection | ON | 2050 | Winter | CH4 Pipeline | WC | ON | 0 | ON
LCP_Inputs_ON_Electric_2023_04_03 | Methane | Dispatch-Interconnection | ON | 2050 | Winter Peak | CH4 Pipeline | MI | ON | 0 | ON
LCP_Inputs_ON_Electric_2023_04_03 | Methane | Dispatch-Interconnection | ON | 2050 | Winter Peak | CH4 Pipeline | NY | ON | 0 | ON
LCP_Inputs_ON_Electric_2023_04_03 | Methane | Dispatch-Interconnection | ON | 2050 | Winter Peak | CH4 Pipeline | ON | MI | 0 | ON
LCP_Inputs_ON_Electric_2023_04_03 | Methane | Dispatch-Interconnection | ON | 2050 | Winter Peak | CH4 Pipeline | ON | NY | 0 | ON
LCP_Inputs_ON_Electric_2023_04_03 | Methane | Dispatch-Interconnection | ON | 2050 | Winter Peak | CH4 Pipeline | ON | PJ | 0 | ON
LCP_Inputs_ON_Electric_2023_04_03 | Methane | Dispatch-Interconnection | ON | 2050 | Winter Peak | CH4 Pipeline | ON | QC | 0 | ON
LCP_Inputs_ON_Electric_2023_04_03 | Methane | Dispatch-Interconnection | ON | 2050 | Winter Peak | CH4 Pipeline | ON | WC | 0 | ON
LCP_Inputs_ON_Electric_2023_04_03 | Methane | Dispatch-Interconnection | ON | 2050 | Winter Peak | CH4 Pipeline | PJ | ON | 0 | ON
LCP_Inputs_ON_Electric_2023_04_03 | Methane | Dispatch-Interconnection | ON | 2050 | Winter Peak | CH4 Pipeline | QC | ON | 0 | ON
LCP_Inputs_ON_Electric_2023_04_03 | Methane | Dispatch-Interconnection | ON | 2050 | Winter Peak | CH4 Pipeline | WC | ON | 0 | ON
LCP_Inputs_ON_Electric_2023_04_03 | Methane | Dispatch-Interconnection | PJ | 2020 | Fall | CH4 Pipeline | ON | PJ | 0 | PJ
LCP_Inputs_ON_Electric_2023_04_03 | Methane | Dispatch-Interconnection | PJ | 2020 | Fall | CH4 Pipeline | PJ | ON | 0 | PJ
LCP_Inputs_ON_Electric_2023_04_03 | Methane | Dispatch-Interconnection | PJ | 2020 | Spring | CH4 Pipeline | ON | PJ | 0 | PJ
LCP_Inputs_ON_Electric_2023_04_03 | Methane | Dispatch-Interconnection | PJ | 2020 | Spring | CH4 Pipeline | PJ | ON | 0 | PJ
LCP_Inputs_ON_Electric_2023_04_03 | Methane | Dispatch-Interconnection | PJ | 2020 | Summer | CH4 Pipeline | ON | PJ | 0 | PJ
LCP_Inputs_ON_Electric_2023_04_03 | Methane | Dispatch-Interconnection | PJ | 2020 | Summer | CH4 Pipeline | PJ | ON | 0 | PJ
LCP_Inputs_ON_Electric_2023_04_03 | Methane | Dispatch-Interconnection | PJ | 2020 | Winter | CH4 Pipeline | ON | PJ | 0 | PJ
LCP_Inputs_ON_Electric_2023_04_03 | Methane | Dispatch-Interconnection | PJ | 2020 | Winter | CH4 Pipeline | PJ | ON | 0 | PJ
LCP_Inputs_ON_Electric_2023_04_03 | Methane | Dispatch-Interconnection | PJ | 2020 | Winter Peak | CH4 Pipeline | ON | PJ | 0 | PJ
LCP_Inputs_ON_Electric_2023_04_03 | Methane | Dispatch-Interconnection | PJ | 2020 | Winter Peak | CH4 Pipeline | PJ | ON | 0 | PJ
LCP_Inputs_ON_Electric_2023_04_03 | Methane | Dispatch-Interconnection | PJ | 2030 | Fall | CH4 Pipeline | ON | PJ | 0 | PJ
LCP_Inputs_ON_Electric_2023_04_03 | Methane | Dispatch-Interconnection | PJ | 2030 | Fall | CH4 Pipeline | PJ | ON | 0 | PJ
LCP_Inputs_ON_Electric_2023_04_03 | Methane | Dispatch-Interconnection | PJ | 2030 | Spring | CH4 Pipeline | ON | PJ | 0 | PJ
LCP_Inputs_ON_Electric_2023_04_03 | Methane | Dispatch-Interconnection | PJ | 2030 | Spring | CH4 Pipeline | PJ | ON | 0 | PJ
LCP_Inputs_ON_Electric_2023_04_03 | Methane | Dispatch-Interconnection | PJ | 2030 | Summer | CH4 Pipeline | ON | PJ | 0 | PJ
LCP_Inputs_ON_Electric_2023_04_03 | Methane | Dispatch-Interconnection | PJ | 2030 | Summer | CH4 Pipeline | PJ | ON | 0 | PJ
LCP_Inputs_ON_Electric_2023_04_03 | Methane | Dispatch-Interconnection | PJ | 2030 | Winter | CH4 Pipeline | ON | PJ | 0 | PJ
LCP_Inputs_ON_Electric_2023_04_03 | Methane | Dispatch-Interconnection | PJ | 2030 | Winter | CH4 Pipeline | PJ | ON | 0 | PJ
LCP_Inputs_ON_Electric_2023_04_03 | Methane | Dispatch-Interconnection | PJ | 2030 | Winter Peak | CH4 Pipeline | ON | PJ | 0 | PJ
LCP_Inputs_ON_Electric_2023_04_03 | Methane | Dispatch-Interconnection | PJ | 2030 | Winter Peak | CH4 Pipeline | PJ | ON | 0 | PJ
LCP_Inputs_ON_Electric_2023_04_03 | Methane | Dispatch-Interconnection | PJ | 2040 | Fall | CH4 Pipeline | ON | PJ | 0 | PJ
LCP_Inputs_ON_Electric_2023_04_03 | Methane | Dispatch-Interconnection | PJ | 2040 | Fall | CH4 Pipeline | PJ | ON | 0 | PJ
LCP_Inputs_ON_Electric_2023_04_03 | Methane | Dispatch-Interconnection | PJ | 2040 | Spring | CH4 Pipeline | ON | PJ | 0 | PJ
LCP_Inputs_ON_Electric_2023_04_03 | Methane | Dispatch-Interconnection | PJ | 2040 | Spring | CH4 Pipeline | PJ | ON | 0 | PJ
LCP_Inputs_ON_Electric_2023_04_03 | Methane | Dispatch-Interconnection | PJ | 2040 | Summer | CH4 Pipeline | ON | PJ | 0 | PJ
LCP_Inputs_ON_Electric_2023_04_03 | Methane | Dispatch-Interconnection | PJ | 2040 | Summer | CH4 Pipeline | PJ | ON | 0 | PJ
LCP_Inputs_ON_Electric_2023_04_03 | Methane | Dispatch-Interconnection | PJ | 2040 | Winter | CH4 Pipeline | ON | PJ | 0 | PJ
LCP_Inputs_ON_Electric_2023_04_03 | Methane | Dispatch-Interconnection | PJ | 2040 | Winter | CH4 Pipeline | PJ | ON | 0 | PJ
LCP_Inputs_ON_Electric_2023_04_03 | Methane | Dispatch-Interconnection | PJ | 2040 | Winter Peak | CH4 Pipeline | ON | PJ | 0 | PJ
LCP_Inputs_ON_Electric_2023_04_03 | Methane | Dispatch-Interconnection | PJ | 2040 | Winter Peak | CH4 Pipeline | PJ | ON | 0 | PJ
LCP_Inputs_ON_Electric_2023_04_03 | Methane | Dispatch-Interconnection | PJ | 2050 | Fall | CH4 Pipeline | ON | PJ | 0 | PJ
LCP_Inputs_ON_Electric_2023_04_03 | Methane | Dispatch-Interconnection | PJ | 2050 | Fall | CH4 Pipeline | PJ | ON | 0 | PJ
LCP_Inputs_ON_Electric_2023_04_03 | Methane | Dispatch-Interconnection | PJ | 2050 | Spring | CH4 Pipeline | ON | PJ | 0 | PJ
LCP_Inputs_ON_Electric_2023_04_03 | Methane | Dispatch-Interconnection | PJ | 2050 | Spring | CH4 Pipeline | PJ | ON | 0 | PJ
LCP_Inputs_ON_Electric_2023_04_03 | Methane | Dispatch-Interconnection | PJ | 2050 | Summer | CH4 Pipeline | ON | PJ | 0 | PJ
LCP_Inputs_ON_Electric_2023_04_03 | Methane | Dispatch-Interconnection | PJ | 2050 | Summer | CH4 Pipeline | PJ | ON | 0 | PJ
LCP_Inputs_ON_Electric_2023_04_03 | Methane | Dispatch-Interconnection | PJ | 2050 | Winter | CH4 Pipeline | ON | PJ | 0 | PJ
LCP_Inputs_ON_Electric_2023_04_03 | Methane | Dispatch-Interconnection | PJ | 2050 | Winter | CH4 Pipeline | PJ | ON | 0 | PJ
LCP_Inputs_ON_Electric_2023_04_03 | Methane | Dispatch-Interconnection | PJ | 2050 | Winter Peak | CH4 Pipeline | ON | PJ | 0 | PJ
LCP_Inputs_ON_Electric_2023_04_03 | Methane | Dispatch-Interconnection | PJ | 2050 | Winter Peak | CH4 Pipeline | PJ | ON | 0 | PJ
LCP_Inputs_ON_Electric_2023_04_03 | Methane | Dispatch-Interconnection | QC | 2020 | Fall | CH4 Pipeline | ON | QC | 0 | QC
LCP_Inputs_ON_Electric_2023_04_03 | Methane | Dispatch-Interconnection | QC | 2020 | Fall | CH4 Pipeline | QC | ON | 0 | QC
LCP_Inputs_ON_Electric_2023_04_03 | Methane | Dispatch-Interconnection | QC | 2020 | Spring | CH4 Pipeline | ON | QC | 0 | QC
LCP_Inputs_ON_Electric_2023_04_03 | Methane | Dispatch-Interconnection | QC | 2020 | Spring | CH4 Pipeline | QC | ON | 0 | QC
LCP_Inputs_ON_Electric_2023_04_03 | Methane | Dispatch-Interconnection | QC | 2020 | Summer | CH4 Pipeline | ON | QC | 0 | QC
LCP_Inputs_ON_Electric_2023_04_03 | Methane | Dispatch-Interconnection | QC | 2020 | Summer | CH4 Pipeline | QC | ON | 0 | QC
LCP_Inputs_ON_Electric_2023_04_03 | Methane | Dispatch-Interconnection | QC | 2020 | Winter | CH4 Pipeline | ON | QC | 0 | QC
LCP_Inputs_ON_Electric_2023_04_03 | Methane | Dispatch-Interconnection | QC | 2020 | Winter | CH4 Pipeline | QC | ON | 0 | QC
LCP_Inputs_ON_Electric_2023_04_03 | Methane | Dispatch-Interconnection | QC | 2020 | Winter Peak | CH4 Pipeline | ON | QC | 0 | QC
LCP_Inputs_ON_Electric_2023_04_03 | Methane | Dispatch-Interconnection | QC | 2020 | Winter Peak | CH4 Pipeline | QC | ON | 0 | QC
LCP_Inputs_ON_Electric_2023_04_03 | Methane | Dispatch-Interconnection | QC | 2030 | Fall | CH4 Pipeline | ON | QC | 0 | QC
LCP_Inputs_ON_Electric_2023_04_03 | Methane | Dispatch-Interconnection | QC | 2030 | Fall | CH4 Pipeline | QC | ON | 0 | QC
LCP_Inputs_ON_Electric_2023_04_03 | Methane | Dispatch-Interconnection | QC | 2030 | Spring | CH4 Pipeline | ON | QC | 0 | QC
LCP_Inputs_ON_Electric_2023_04_03 | Methane | Dispatch-Interconnection | QC | 2030 | Spring | CH4 Pipeline | QC | ON | 0 | QC
LCP_Inputs_ON_Electric_2023_04_03 | Methane | Dispatch-Interconnection | QC | 2030 | Summer | CH4 Pipeline | ON | QC | 0 | QC
LCP_Inputs_ON_Electric_2023_04_03 | Methane | Dispatch-Interconnection | QC | 2030 | Summer | CH4 Pipeline | QC | ON | 0 | QC
LCP_Inputs_ON_Electric_2023_04_03 | Methane | Dispatch-Interconnection | QC | 2030 | Winter | CH4 Pipeline | ON | QC | 0 | QC
LCP_Inputs_ON_Electric_2023_04_03 | Methane | Dispatch-Interconnection | QC | 2030 | Winter | CH4 Pipeline | QC | ON | 0 | QC
LCP_Inputs_ON_Electric_2023_04_03 | Methane | Dispatch-Interconnection | QC | 2030 | Winter Peak | CH4 Pipeline | ON | QC | 0 | QC
LCP_Inputs_ON_Electric_2023_04_03 | Methane | Dispatch-Interconnection | QC | 2030 | Winter Peak | CH4 Pipeline | QC | ON | 0 | QC
LCP_Inputs_ON_Electric_2023_04_03 | Methane | Dispatch-Interconnection | QC | 2040 | Fall | CH4 Pipeline | ON | QC | 0 | QC
LCP_Inputs_ON_Electric_2023_04_03 | Methane | Dispatch-Interconnection | QC | 2040 | Fall | CH4 Pipeline | QC | ON | 0 | QC
LCP_Inputs_ON_Electric_2023_04_03 | Methane | Dispatch-Interconnection | QC | 2040 | Spring | CH4 Pipeline | ON | QC | 0 | QC
LCP_Inputs_ON_Electric_2023_04_03 | Methane | Dispatch-Interconnection | QC | 2040 | Spring | CH4 Pipeline | QC | ON | 0 | QC
LCP_Inputs_ON_Electric_2023_04_03 | Methane | Dispatch-Interconnection | QC | 2040 | Summer | CH4 Pipeline | ON | QC | 0 | QC
LCP_Inputs_ON_Electric_2023_04_03 | Methane | Dispatch-Interconnection | QC | 2040 | Summer | CH4 Pipeline | QC | ON | 0 | QC
LCP_Inputs_ON_Electric_2023_04_03 | Methane | Dispatch-Interconnection | QC | 2040 | Winter | CH4 Pipeline | ON | QC | 0 | QC
LCP_Inputs_ON_Electric_2023_04_03 | Methane | Dispatch-Interconnection | QC | 2040 | Winter | CH4 Pipeline | QC | ON | 0 | QC
LCP_Inputs_ON_Electric_2023_04_03 | Methane | Dispatch-Interconnection | QC | 2040 | Winter Peak | CH4 Pipeline | ON | QC | 0 | QC
LCP_Inputs_ON_Electric_2023_04_03 | Methane | Dispatch-Interconnection | QC | 2040 | Winter Peak | CH4 Pipeline | QC | ON | 0 | QC
LCP_Inputs_ON_Electric_2023_04_03 | Methane | Dispatch-Interconnection | QC | 2050 | Fall | CH4 Pipeline | ON | QC | 0 | QC
LCP_Inputs_ON_Electric_2023_04_03 | Methane | Dispatch-Interconnection | QC | 2050 | Fall | CH4 Pipeline | QC | ON | 0 | QC
LCP_Inputs_ON_Electric_2023_04_03 | Methane | Dispatch-Interconnection | QC | 2050 | Spring | CH4 Pipeline | ON | QC | 0 | QC
LCP_Inputs_ON_Electric_2023_04_03 | Methane | Dispatch-Interconnection | QC | 2050 | Spring | CH4 Pipeline | QC | ON | 0 | QC
LCP_Inputs_ON_Electric_2023_04_03 | Methane | Dispatch-Interconnection | QC | 2050 | Summer | CH4 Pipeline | ON | QC | 0 | QC
LCP_Inputs_ON_Electric_2023_04_03 | Methane | Dispatch-Interconnection | QC | 2050 | Summer | CH4 Pipeline | QC | ON | 0 | QC
LCP_Inputs_ON_Electric_2023_04_03 | Methane | Dispatch-Interconnection | QC | 2050 | Winter | CH4 Pipeline | ON | QC | 0 | QC
LCP_Inputs_ON_Electric_2023_04_03 | Methane | Dispatch-Interconnection | QC | 2050 | Winter | CH4 Pipeline | QC | ON | 0 | QC
LCP_Inputs_ON_Electric_2023_04_03 | Methane | Dispatch-Interconnection | QC | 2050 | Winter Peak | CH4 Pipeline | ON | QC | 0 | QC
LCP_Inputs_ON_Electric_2023_04_03 | Methane | Dispatch-Interconnection | QC | 2050 | Winter Peak | CH4 Pipeline | QC | ON | 0 | QC
LCP_Inputs_ON_Electric_2023_04_03 | Methane | Dispatch-Interconnection | WC | 2020 | Fall | CH4 Pipeline | ON | WC | -34877919.9702 | WC
LCP_Inputs_ON_Electric_2023_04_03 | Methane | Dispatch-Interconnection | WC | 2020 | Fall | CH4 Pipeline | WC | ON | 0 | WC
LCP_Inputs_ON_Electric_2023_04_03 | Methane | Dispatch-Interconnection | WC | 2020 | Spring | CH4 Pipeline | ON | WC | -76088537.5685 | WC
LCP_Inputs_ON_Electric_2023_04_03 | Methane | Dispatch-Interconnection | WC | 2020 | Spring | CH4 Pipeline | WC | ON | 0 | WC
LCP_Inputs_ON_Electric_2023_04_03 | Methane | Dispatch-Interconnection | WC | 2020 | Summer | CH4 Pipeline | ON | WC | -19672183.6225 | WC
LCP_Inputs_ON_Electric_2023_04_03 | Methane | Dispatch-Interconnection | WC | 2020 | Summer | CH4 Pipeline | WC | ON | 0 | WC
LCP_Inputs_ON_Electric_2023_04_03 | Methane | Dispatch-Interconnection | WC | 2020 | Winter | CH4 Pipeline | ON | WC | -99167703.6882 | WC
LCP_Inputs_ON_Electric_2023_04_03 | Methane | Dispatch-Interconnection | WC | 2020 | Winter | CH4 Pipeline | WC | ON | 0 | WC
LCP_Inputs_ON_Electric_2023_04_03 | Methane | Dispatch-Interconnection | WC | 2020 | Winter Peak | CH4 Pipeline | ON | WC | -1640000 | WC
LCP_Inputs_ON_Electric_2023_04_03 | Methane | Dispatch-Interconnection | WC | 2020 | Winter Peak | CH4 Pipeline | WC | ON | 0 | WC
LCP_Inputs_ON_Electric_2023_04_03 | Methane | Dispatch-Interconnection | WC | 2030 | Fall | CH4 Pipeline | ON | WC | -27879329.6267 | WC
LCP_Inputs_ON_Electric_2023_04_03 | Methane | Dispatch-Interconnection | WC | 2030 | Fall | CH4 Pipeline | WC | ON | 0 | WC
LCP_Inputs_ON_Electric_2023_04_03 | Methane | Dispatch-Interconnection | WC | 2030 | Spring | CH4 Pipeline | ON | WC | -58203942.48 | WC
LCP_Inputs_ON_Electric_2023_04_03 | Methane | Dispatch-Interconnection | WC | 2030 | Spring | CH4 Pipeline | WC | ON | 0 | WC
LCP_Inputs_ON_Electric_2023_04_03 | Methane | Dispatch-Interconnection | WC | 2030 | Summer | CH4 Pipeline | ON | WC | -378636.3244 | WC
LCP_Inputs_ON_Electric_2023_04_03 | Methane | Dispatch-Interconnection | WC | 2030 | Summer | CH4 Pipeline | WC | ON | 0 | WC
LCP_Inputs_ON_Electric_2023_04_03 | Methane | Dispatch-Interconnection | WC | 2030 | Winter | CH4 Pipeline | ON | WC | -101906837.3701 | WC
LCP_Inputs_ON_Electric_2023_04_03 | Methane | Dispatch-Interconnection | WC | 2030 | Winter | CH4 Pipeline | WC | ON | 0 | WC
LCP_Inputs_ON_Electric_2023_04_03 | Methane | Dispatch-Interconnection | WC | 2030 | Winter Peak | CH4 Pipeline | ON | WC | -1636031.338 | WC
LCP_Inputs_ON_Electric_2023_04_03 | Methane | Dispatch-Interconnection | WC | 2030 | Winter Peak | CH4 Pipeline | WC | ON | 0 | WC
LCP_Inputs_ON_Electric_2023_04_03 | Methane | Dispatch-Interconnection | WC | 2040 | Fall | CH4 Pipeline | ON | WC | -823660.7017 | WC
LCP_Inputs_ON_Electric_2023_04_03 | Methane | Dispatch-Interconnection | WC | 2040 | Fall | CH4 Pipeline | WC | ON | 0 | WC
LCP_Inputs_ON_Electric_2023_04_03 | Methane | Dispatch-Interconnection | WC | 2040 | Spring | CH4 Pipeline | ON | WC | -8809678.5531 | WC
LCP_Inputs_ON_Electric_2023_04_03 | Methane | Dispatch-Interconnection | WC | 2040 | Spring | CH4 Pipeline | WC | ON | 0 | WC
LCP_Inputs_ON_Electric_2023_04_03 | Methane | Dispatch-Interconnection | WC | 2040 | Summer | CH4 Pipeline | ON | WC | -855325.1337 | WC
LCP_Inputs_ON_Electric_2023_04_03 | Methane | Dispatch-Interconnection | WC | 2040 | Summer | CH4 Pipeline | WC | ON | 0 | WC
LCP_Inputs_ON_Electric_2023_04_03 | Methane | Dispatch-Interconnection | WC | 2040 | Winter | CH4 Pipeline | ON | WC | -31913384.487 | WC
LCP_Inputs_ON_Electric_2023_04_03 | Methane | Dispatch-Interconnection | WC | 2040 | Winter | CH4 Pipeline | WC | ON | 0 | WC
LCP_Inputs_ON_Electric_2023_04_03 | Methane | Dispatch-Interconnection | WC | 2040 | Winter Peak | CH4 Pipeline | ON | WC | -1047635.439 | WC
LCP_Inputs_ON_Electric_2023_04_03 | Methane | Dispatch-Interconnection | WC | 2040 | Winter Peak | CH4 Pipeline | WC | ON | 0 | WC
LCP_Inputs_ON_Electric_2023_04_03 | Methane | Dispatch-Interconnection | WC | 2050 | Fall | CH4 Pipeline | ON | WC | 0 | WC
LCP_Inputs_ON_Electric_2023_04_03 | Methane | Dispatch-Interconnection | WC | 2050 | Fall | CH4 Pipeline | WC | ON | 0 | WC
LCP_Inputs_ON_Electric_2023_04_03 | Methane | Dispatch-Interconnection | WC | 2050 | Spring | CH4 Pipeline | ON | WC | 0 | WC
LCP_Inputs_ON_Electric_2023_04_03 | Methane | Dispatch-Interconnection | WC | 2050 | Spring | CH4 Pipeline | WC | ON | 0 | WC
LCP_Inputs_ON_Electric_2023_04_03 | Methane | Dispatch-Interconnection | WC | 2050 | Summer | CH4 Pipeline | ON | WC | 0 | WC
LCP_Inputs_ON_Electric_2023_04_03 | Methane | Dispatch-Interconnection | WC | 2050 | Summer | CH4 Pipeline | WC | ON | 0 | WC
LCP_Inputs_ON_Electric_2023_04_03 | Methane | Dispatch-Interconnection | WC | 2050 | Winter | CH4 Pipeline | ON | WC | 0 | WC
LCP_Inputs_ON_Electric_2023_04_03 | Methane | Dispatch-Interconnection | WC | 2050 | Winter | CH4 Pipeline | WC | ON | 0 | WC
LCP_Inputs_ON_Electric_2023_04_03 | Methane | Dispatch-Interconnection | WC | 2050 | Winter Peak | CH4 Pipeline | ON | WC | 0 | WC
LCP_Inputs_ON_Electric_2023_04_03 | Methane | Dispatch-Interconnection | WC | 2050 | Winter Peak | CH4 Pipeline | WC | ON | 0 | WC
LCP_Inputs_ON_Electric_2023_04_03 | Methane | Dispatch-Storage | MI | 2020 | Fall | CH4 Salt Cavern Storage - ON |  |  | 0 | MI
LCP_Inputs_ON_Electric_2023_04_03 | Methane | Dispatch-Storage | MI | 2020 | Spring | CH4 Salt Cavern Storage - ON |  |  | 0 | MI
LCP_Inputs_ON_Electric_2023_04_03 | Methane | Dispatch-Storage | MI | 2020 | Summer | CH4 Salt Cavern Storage - ON |  |  | 0 | MI
LCP_Inputs_ON_Electric_2023_04_03 | Methane | Dispatch-Storage | MI | 2020 | Winter | CH4 Salt Cavern Storage - ON |  |  | 0 | MI
LCP_Inputs_ON_Electric_2023_04_03 | Methane | Dispatch-Storage | MI | 2020 | Winter Peak | CH4 Salt Cavern Storage - ON |  |  | 0 | MI
LCP_Inputs_ON_Electric_2023_04_03 | Methane | Dispatch-Storage | MI | 2030 | Fall | CH4 Salt Cavern Storage - ON |  |  | 0 | MI
LCP_Inputs_ON_Electric_2023_04_03 | Methane | Dispatch-Storage | MI | 2030 | Spring | CH4 Salt Cavern Storage - ON |  |  | 0 | MI
LCP_Inputs_ON_Electric_2023_04_03 | Methane | Dispatch-Storage | MI | 2030 | Summer | CH4 Salt Cavern Storage - ON |  |  | 0 | MI
LCP_Inputs_ON_Electric_2023_04_03 | Methane | Dispatch-Storage | MI | 2030 | Winter | CH4 Salt Cavern Storage - ON |  |  | 0 | MI
LCP_Inputs_ON_Electric_2023_04_03 | Methane | Dispatch-Storage | MI | 2030 | Winter Peak | CH4 Salt Cavern Storage - ON |  |  | 0 | MI
LCP_Inputs_ON_Electric_2023_04_03 | Methane | Dispatch-Storage | MI | 2040 | Fall | CH4 Salt Cavern Storage - ON |  |  | 0 | MI
LCP_Inputs_ON_Electric_2023_04_03 | Methane | Dispatch-Storage | MI | 2040 | Spring | CH4 Salt Cavern Storage - ON |  |  | 0 | MI
LCP_Inputs_ON_Electric_2023_04_03 | Methane | Dispatch-Storage | MI | 2040 | Summer | CH4 Salt Cavern Storage - ON |  |  | 0 | MI
LCP_Inputs_ON_Electric_2023_04_03 | Methane | Dispatch-Storage | MI | 2040 | Winter | CH4 Salt Cavern Storage - ON |  |  | 0 | MI
LCP_Inputs_ON_Electric_2023_04_03 | Methane | Dispatch-Storage | MI | 2040 | Winter Peak | CH4 Salt Cavern Storage - ON |  |  | 0 | MI
LCP_Inputs_ON_Electric_2023_04_03 | Methane | Dispatch-Storage | MI | 2050 | Fall | CH4 Salt Cavern Storage - ON |  |  | 0 | MI
LCP_Inputs_ON_Electric_2023_04_03 | Methane | Dispatch-Storage | MI | 2050 | Spring | CH4 Salt Cavern Storage - ON |  |  | 0 | MI
LCP_Inputs_ON_Electric_2023_04_03 | Methane | Dispatch-Storage | MI | 2050 | Summer | CH4 Salt Cavern Storage - ON |  |  | 0 | MI
LCP_Inputs_ON_Electric_2023_04_03 | Methane | Dispatch-Storage | MI | 2050 | Winter | CH4 Salt Cavern Storage - ON |  |  | 0 | MI
LCP_Inputs_ON_Electric_2023_04_03 | Methane | Dispatch-Storage | MI | 2050 | Winter Peak | CH4 Salt Cavern Storage - ON |  |  | 0 | MI
LCP_Inputs_ON_Electric_2023_04_03 | Methane | Dispatch-Storage | NY | 2020 | Fall | CH4 Salt Cavern Storage - ON |  |  | 0 | NY
LCP_Inputs_ON_Electric_2023_04_03 | Methane | Dispatch-Storage | NY | 2020 | Spring | CH4 Salt Cavern Storage - ON |  |  | 0 | NY
LCP_Inputs_ON_Electric_2023_04_03 | Methane | Dispatch-Storage | NY | 2020 | Summer | CH4 Salt Cavern Storage - ON |  |  | 0 | NY
LCP_Inputs_ON_Electric_2023_04_03 | Methane | Dispatch-Storage | NY | 2020 | Winter | CH4 Salt Cavern Storage - ON |  |  | 0 | NY
LCP_Inputs_ON_Electric_2023_04_03 | Methane | Dispatch-Storage | NY | 2020 | Winter Peak | CH4 Salt Cavern Storage - ON |  |  | 0 | NY
LCP_Inputs_ON_Electric_2023_04_03 | Methane | Dispatch-Storage | NY | 2030 | Fall | CH4 Salt Cavern Storage - ON |  |  | 0 | NY
LCP_Inputs_ON_Electric_2023_04_03 | Methane | Dispatch-Storage | NY | 2030 | Spring | CH4 Salt Cavern Storage - ON |  |  | 0 | NY
LCP_Inputs_ON_Electric_2023_04_03 | Methane | Dispatch-Storage | NY | 2030 | Summer | CH4 Salt Cavern Storage - ON |  |  | 0 | NY
LCP_Inputs_ON_Electric_2023_04_03 | Methane | Dispatch-Storage | NY | 2030 | Winter | CH4 Salt Cavern Storage - ON |  |  | 0 | NY
LCP_Inputs_ON_Electric_2023_04_03 | Methane | Dispatch-Storage | NY | 2030 | Winter Peak | CH4 Salt Cavern Storage - ON |  |  | 0 | NY
LCP_Inputs_ON_Electric_2023_04_03 | Methane | Dispatch-Storage | NY | 2040 | Fall | CH4 Salt Cavern Storage - ON |  |  | 0 | NY
LCP_Inputs_ON_Electric_2023_04_03 | Methane | Dispatch-Storage | NY | 2040 | Spring | CH4 Salt Cavern Storage - ON |  |  | 0 | NY
LCP_Inputs_ON_Electric_2023_04_03 | Methane | Dispatch-Storage | NY | 2040 | Summer | CH4 Salt Cavern Storage - ON |  |  | 0 | NY
LCP_Inputs_ON_Electric_2023_04_03 | Methane | Dispatch-Storage | NY | 2040 | Winter | CH4 Salt Cavern Storage - ON |  |  | 0 | NY
LCP_Inputs_ON_Electric_2023_04_03 | Methane | Dispatch-Storage | NY | 2040 | Winter Peak | CH4 Salt Cavern Storage - ON |  |  | 0 | NY
LCP_Inputs_ON_Electric_2023_04_03 | Methane | Dispatch-Storage | NY | 2050 | Fall | CH4 Salt Cavern Storage - ON |  |  | 0 | NY
LCP_Inputs_ON_Electric_2023_04_03 | Methane | Dispatch-Storage | NY | 2050 | Spring | CH4 Salt Cavern Storage - ON |  |  | 0 | NY
LCP_Inputs_ON_Electric_2023_04_03 | Methane | Dispatch-Storage | NY | 2050 | Summer | CH4 Salt Cavern Storage - ON |  |  | 0 | NY
LCP_Inputs_ON_Electric_2023_04_03 | Methane | Dispatch-Storage | NY | 2050 | Winter | CH4 Salt Cavern Storage - ON |  |  | 0 | NY
LCP_Inputs_ON_Electric_2023_04_03 | Methane | Dispatch-Storage | NY | 2050 | Winter Peak | CH4 Salt Cavern Storage - ON |  |  | 0 | NY
LCP_Inputs_ON_Electric_2023_04_03 | Methane | Dispatch-Storage | ON | 2020 | Fall | CH4 Salt Cavern Storage - ON |  |  | 0 | ON
LCP_Inputs_ON_Electric_2023_04_03 | Methane | Dispatch-Storage | ON | 2020 | Spring | CH4 Salt Cavern Storage - ON |  |  | 0 | ON
LCP_Inputs_ON_Electric_2023_04_03 | Methane | Dispatch-Storage | ON | 2020 | Summer | CH4 Salt Cavern Storage - ON |  |  | 0 | ON
LCP_Inputs_ON_Electric_2023_04_03 | Methane | Dispatch-Storage | ON | 2020 | Winter | CH4 Salt Cavern Storage - ON |  |  | 0 | ON
LCP_Inputs_ON_Electric_2023_04_03 | Methane | Dispatch-Storage | ON | 2020 | Winter Peak | CH4 Salt Cavern Storage - ON |  |  | 65849.3003 | ON
LCP_Inputs_ON_Electric_2023_04_03 | Methane | Dispatch-Storage | ON | 2030 | Fall | CH4 Salt Cavern Storage - ON |  |  | 0 | ON
LCP_Inputs_ON_Electric_2023_04_03 | Methane | Dispatch-Storage | ON | 2030 | Spring | CH4 Salt Cavern Storage - ON |  |  | 0 | ON
LCP_Inputs_ON_Electric_2023_04_03 | Methane | Dispatch-Storage | ON | 2030 | Summer | CH4 Salt Cavern Storage - ON |  |  | 0 | ON
LCP_Inputs_ON_Electric_2023_04_03 | Methane | Dispatch-Storage | ON | 2030 | Winter | CH4 Salt Cavern Storage - ON |  |  | 0 | ON
LCP_Inputs_ON_Electric_2023_04_03 | Methane | Dispatch-Storage | ON | 2030 | Winter Peak | CH4 Salt Cavern Storage - ON |  |  | 125591.204 | ON
LCP_Inputs_ON_Electric_2023_04_03 | Methane | Dispatch-Storage | ON | 2040 | Fall | CH4 Salt Cavern Storage - ON |  |  | 0 | ON
LCP_Inputs_ON_Electric_2023_04_03 | Methane | Dispatch-Storage | ON | 2040 | Spring | CH4 Salt Cavern Storage - ON |  |  | 0 | ON
LCP_Inputs_ON_Electric_2023_04_03 | Methane | Dispatch-Storage | ON | 2040 | Summer | CH4 Salt Cavern Storage - ON |  |  | 0 | ON
LCP_Inputs_ON_Electric_2023_04_03 | Methane | Dispatch-Storage | ON | 2040 | Winter | CH4 Salt Cavern Storage - ON |  |  | 0 | ON
LCP_Inputs_ON_Electric_2023_04_03 | Methane | Dispatch-Storage | ON | 2040 | Winter Peak | CH4 Salt Cavern Storage - ON |  |  | 0 | ON
LCP_Inputs_ON_Electric_2023_04_03 | Methane | Dispatch-Storage | ON | 2050 | Fall | CH4 Salt Cavern Storage - ON |  |  | 0 | ON
LCP_Inputs_ON_Electric_2023_04_03 | Methane | Dispatch-Storage | ON | 2050 | Spring | CH4 Salt Cavern Storage - ON |  |  | 0 | ON
LCP_Inputs_ON_Electric_2023_04_03 | Methane | Dispatch-Storage | ON | 2050 | Summer | CH4 Salt Cavern Storage - ON |  |  | 0 | ON
LCP_Inputs_ON_Electric_2023_04_03 | Methane | Dispatch-Storage | ON | 2050 | Winter | CH4 Salt Cavern Storage - ON |  |  | 0 | ON
LCP_Inputs_ON_Electric_2023_04_03 | Methane | Dispatch-Storage | ON | 2050 | Winter Peak | CH4 Salt Cavern Storage - ON |  |  | 0 | ON
LCP_Inputs_ON_Electric_2023_04_03 | Methane | Dispatch-Storage | PJ | 2020 | Fall | CH4 Salt Cavern Storage - ON |  |  | 0 | PJ
LCP_Inputs_ON_Electric_2023_04_03 | Methane | Dispatch-Storage | PJ | 2020 | Spring | CH4 Salt Cavern Storage - ON |  |  | 0 | PJ
LCP_Inputs_ON_Electric_2023_04_03 | Methane | Dispatch-Storage | PJ | 2020 | Summer | CH4 Salt Cavern Storage - ON |  |  | 0 | PJ
LCP_Inputs_ON_Electric_2023_04_03 | Methane | Dispatch-Storage | PJ | 2020 | Winter | CH4 Salt Cavern Storage - ON |  |  | 0 | PJ
LCP_Inputs_ON_Electric_2023_04_03 | Methane | Dispatch-Storage | PJ | 2020 | Winter Peak | CH4 Salt Cavern Storage - ON |  |  | 0 | PJ
LCP_Inputs_ON_Electric_2023_04_03 | Methane | Dispatch-Storage | PJ | 2030 | Fall | CH4 Salt Cavern Storage - ON |  |  | 0 | PJ
LCP_Inputs_ON_Electric_2023_04_03 | Methane | Dispatch-Storage | PJ | 2030 | Spring | CH4 Salt Cavern Storage - ON |  |  | 0 | PJ
LCP_Inputs_ON_Electric_2023_04_03 | Methane | Dispatch-Storage | PJ | 2030 | Summer | CH4 Salt Cavern Storage - ON |  |  | 0 | PJ
LCP_Inputs_ON_Electric_2023_04_03 | Methane | Dispatch-Storage | PJ | 2030 | Winter | CH4 Salt Cavern Storage - ON |  |  | 0 | PJ
LCP_Inputs_ON_Electric_2023_04_03 | Methane | Dispatch-Storage | PJ | 2030 | Winter Peak | CH4 Salt Cavern Storage - ON |  |  | 0 | PJ
LCP_Inputs_ON_Electric_2023_04_03 | Methane | Dispatch-Storage | PJ | 2040 | Fall | CH4 Salt Cavern Storage - ON |  |  | 0 | PJ
LCP_Inputs_ON_Electric_2023_04_03 | Methane | Dispatch-Storage | PJ | 2040 | Spring | CH4 Salt Cavern Storage - ON |  |  | 0 | PJ
LCP_Inputs_ON_Electric_2023_04_03 | Methane | Dispatch-Storage | PJ | 2040 | Summer | CH4 Salt Cavern Storage - ON |  |  | 0 | PJ
LCP_Inputs_ON_Electric_2023_04_03 | Methane | Dispatch-Storage | PJ | 2040 | Winter | CH4 Salt Cavern Storage - ON |  |  | 0 | PJ
LCP_Inputs_ON_Electric_2023_04_03 | Methane | Dispatch-Storage | PJ | 2040 | Winter Peak | CH4 Salt Cavern Storage - ON |  |  | 0 | PJ
LCP_Inputs_ON_Electric_2023_04_03 | Methane | Dispatch-Storage | PJ | 2050 | Fall | CH4 Salt Cavern Storage - ON |  |  | 0 | PJ
LCP_Inputs_ON_Electric_2023_04_03 | Methane | Dispatch-Storage | PJ | 2050 | Spring | CH4 Salt Cavern Storage - ON |  |  | 0 | PJ
LCP_Inputs_ON_Electric_2023_04_03 | Methane | Dispatch-Storage | PJ | 2050 | Summer | CH4 Salt Cavern Storage - ON |  |  | 0 | PJ
LCP_Inputs_ON_Electric_2023_04_03 | Methane | Dispatch-Storage | PJ | 2050 | Winter | CH4 Salt Cavern Storage - ON |  |  | 0 | PJ
LCP_Inputs_ON_Electric_2023_04_03 | Methane | Dispatch-Storage | PJ | 2050 | Winter Peak | CH4 Salt Cavern Storage - ON |  |  | 0 | PJ
LCP_Inputs_ON_Electric_2023_04_03 | Methane | Dispatch-Storage | QC | 2020 | Fall | CH4 Salt Cavern Storage - ON |  |  | 0 | QC
LCP_Inputs_ON_Electric_2023_04_03 | Methane | Dispatch-Storage | QC | 2020 | Spring | CH4 Salt Cavern Storage - ON |  |  | 0 | QC
LCP_Inputs_ON_Electric_2023_04_03 | Methane | Dispatch-Storage | QC | 2020 | Summer | CH4 Salt Cavern Storage - ON |  |  | 0 | QC
LCP_Inputs_ON_Electric_2023_04_03 | Methane | Dispatch-Storage | QC | 2020 | Winter | CH4 Salt Cavern Storage - ON |  |  | 0 | QC
LCP_Inputs_ON_Electric_2023_04_03 | Methane | Dispatch-Storage | QC | 2020 | Winter Peak | CH4 Salt Cavern Storage - ON |  |  | 0 | QC
LCP_Inputs_ON_Electric_2023_04_03 | Methane | Dispatch-Storage | QC | 2030 | Fall | CH4 Salt Cavern Storage - ON |  |  | 0 | QC
LCP_Inputs_ON_Electric_2023_04_03 | Methane | Dispatch-Storage | QC | 2030 | Spring | CH4 Salt Cavern Storage - ON |  |  | 0 | QC
LCP_Inputs_ON_Electric_2023_04_03 | Methane | Dispatch-Storage | QC | 2030 | Summer | CH4 Salt Cavern Storage - ON |  |  | 0 | QC
LCP_Inputs_ON_Electric_2023_04_03 | Methane | Dispatch-Storage | QC | 2030 | Winter | CH4 Salt Cavern Storage - ON |  |  | 0 | QC
LCP_Inputs_ON_Electric_2023_04_03 | Methane | Dispatch-Storage | QC | 2030 | Winter Peak | CH4 Salt Cavern Storage - ON |  |  | 0 | QC
LCP_Inputs_ON_Electric_2023_04_03 | Methane | Dispatch-Storage | QC | 2040 | Fall | CH4 Salt Cavern Storage - ON |  |  | 0 | QC
LCP_Inputs_ON_Electric_2023_04_03 | Methane | Dispatch-Storage | QC | 2040 | Spring | CH4 Salt Cavern Storage - ON |  |  | 0 | QC
LCP_Inputs_ON_Electric_2023_04_03 | Methane | Dispatch-Storage | QC | 2040 | Summer | CH4 Salt Cavern Storage - ON |  |  | 0 | QC
LCP_Inputs_ON_Electric_2023_04_03 | Methane | Dispatch-Storage | QC | 2040 | Winter | CH4 Salt Cavern Storage - ON |  |  | 0 | QC
LCP_Inputs_ON_Electric_2023_04_03 | Methane | Dispatch-Storage | QC | 2040 | Winter Peak | CH4 Salt Cavern Storage - ON |  |  | 0 | QC
LCP_Inputs_ON_Electric_2023_04_03 | Methane | Dispatch-Storage | QC | 2050 | Fall | CH4 Salt Cavern Storage - ON |  |  | 0 | QC
LCP_Inputs_ON_Electric_2023_04_03 | Methane | Dispatch-Storage | QC | 2050 | Spring | CH4 Salt Cavern Storage - ON |  |  | 0 | QC
LCP_Inputs_ON_Electric_2023_04_03 | Methane | Dispatch-Storage | QC | 2050 | Summer | CH4 Salt Cavern Storage - ON |  |  | 0 | QC
LCP_Inputs_ON_Electric_2023_04_03 | Methane | Dispatch-Storage | QC | 2050 | Winter | CH4 Salt Cavern Storage - ON |  |  | 0 | QC
LCP_Inputs_ON_Electric_2023_04_03 | Methane | Dispatch-Storage | QC | 2050 | Winter Peak | CH4 Salt Cavern Storage - ON |  |  | 0 | QC
LCP_Inputs_ON_Electric_2023_04_03 | Methane | Dispatch-Storage | WC | 2020 | Fall | CH4 Salt Cavern Storage - ON |  |  | 0 | WC
LCP_Inputs_ON_Electric_2023_04_03 | Methane | Dispatch-Storage | WC | 2020 | Spring | CH4 Salt Cavern Storage - ON |  |  | 0 | WC
LCP_Inputs_ON_Electric_2023_04_03 | Methane | Dispatch-Storage | WC | 2020 | Summer | CH4 Salt Cavern Storage - ON |  |  | 0 | WC
LCP_Inputs_ON_Electric_2023_04_03 | Methane | Dispatch-Storage | WC | 2020 | Winter | CH4 Salt Cavern Storage - ON |  |  | 0 | WC
LCP_Inputs_ON_Electric_2023_04_03 | Methane | Dispatch-Storage | WC | 2020 | Winter Peak | CH4 Salt Cavern Storage - ON |  |  | 0 | WC
LCP_Inputs_ON_Electric_2023_04_03 | Methane | Dispatch-Storage | WC | 2030 | Fall | CH4 Salt Cavern Storage - ON |  |  | 0 | WC
LCP_Inputs_ON_Electric_2023_04_03 | Methane | Dispatch-Storage | WC | 2030 | Spring | CH4 Salt Cavern Storage - ON |  |  | 0 | WC
LCP_Inputs_ON_Electric_2023_04_03 | Methane | Dispatch-Storage | WC | 2030 | Summer | CH4 Salt Cavern Storage - ON |  |  | 0 | WC
LCP_Inputs_ON_Electric_2023_04_03 | Methane | Dispatch-Storage | WC | 2030 | Winter | CH4 Salt Cavern Storage - ON |  |  | 0 | WC
LCP_Inputs_ON_Electric_2023_04_03 | Methane | Dispatch-Storage | WC | 2030 | Winter Peak | CH4 Salt Cavern Storage - ON |  |  | 0 | WC
LCP_Inputs_ON_Electric_2023_04_03 | Methane | Dispatch-Storage | WC | 2040 | Fall | CH4 Salt Cavern Storage - ON |  |  | 0 | WC
LCP_Inputs_ON_Electric_2023_04_03 | Methane | Dispatch-Storage | WC | 2040 | Spring | CH4 Salt Cavern Storage - ON |  |  | 0 | WC
LCP_Inputs_ON_Electric_2023_04_03 | Methane | Dispatch-Storage | WC | 2040 | Summer | CH4 Salt Cavern Storage - ON |  |  | 0 | WC
LCP_Inputs_ON_Electric_2023_04_03 | Methane | Dispatch-Storage | WC | 2040 | Winter | CH4 Salt Cavern Storage - ON |  |  | 0 | WC
LCP_Inputs_ON_Electric_2023_04_03 | Methane | Dispatch-Storage | WC | 2040 | Winter Peak | CH4 Salt Cavern Storage - ON |  |  | 0 | WC
LCP_Inputs_ON_Electric_2023_04_03 | Methane | Dispatch-Storage | WC | 2050 | Fall | CH4 Salt Cavern Storage - ON |  |  | 0 | WC
LCP_Inputs_ON_Electric_2023_04_03 | Methane | Dispatch-Storage | WC | 2050 | Spring | CH4 Salt Cavern Storage - ON |  |  | 0 | WC
LCP_Inputs_ON_Electric_2023_04_03 | Methane | Dispatch-Storage | WC | 2050 | Summer | CH4 Salt Cavern Storage - ON |  |  | 0 | WC
LCP_Inputs_ON_Electric_2023_04_03 | Methane | Dispatch-Storage | WC | 2050 | Winter | CH4 Salt Cavern Storage - ON |  |  | 0 | WC
LCP_Inputs_ON_Electric_2023_04_03 | Methane | Dispatch-Storage | WC | 2050 | Winter Peak | CH4 Salt Cavern Storage - ON |  |  | 0 | WC

## cumul_supply_cap_granular
ScenarioName | all_vars | SubRegion | SupplyTechnology | SimYr | OutputFuel1 | Capacity | known_modeled | SubRegion
LCP_Inputs_ON_Electric_2023_04_03 | Anaerobic Digestion_2030_ON_New | ON | Anaerobic Digestion | 2020 | Methane | 0 | modeled | ON
LCP_Inputs_ON_Electric_2023_04_03 | Anaerobic Digestion_2030_ON_New | ON | Anaerobic Digestion | 2030 | Methane | 0 | modeled | ON
LCP_Inputs_ON_Electric_2023_04_03 | Anaerobic Digestion_2030_ON_New | ON | Anaerobic Digestion | 2040 | Methane | 0 | modeled | ON
LCP_Inputs_ON_Electric_2023_04_03 | Anaerobic Digestion_2030_ON_New | ON | Anaerobic Digestion | 2050 | Methane | 0 | modeled | ON
LCP_Inputs_ON_Electric_2023_04_03 | Anaerobic Digestion_2040_ON_New | ON | Anaerobic Digestion | 2020 | Methane | 0 | modeled | ON
LCP_Inputs_ON_Electric_2023_04_03 | Anaerobic Digestion_2040_ON_New | ON | Anaerobic Digestion | 2030 | Methane | 0 | modeled | ON
LCP_Inputs_ON_Electric_2023_04_03 | Anaerobic Digestion_2040_ON_New | ON | Anaerobic Digestion | 2040 | Methane | 1872.1461 | modeled | ON
LCP_Inputs_ON_Electric_2023_04_03 | Anaerobic Digestion_2040_ON_New | ON | Anaerobic Digestion | 2050 | Methane | 1872.1461 | modeled | ON
LCP_Inputs_ON_Electric_2023_04_03 | Anaerobic Digestion_2050_ON_New | ON | Anaerobic Digestion | 2020 | Methane | 0 | modeled | ON
LCP_Inputs_ON_Electric_2023_04_03 | Anaerobic Digestion_2050_ON_New | ON | Anaerobic Digestion | 2030 | Methane | 0 | modeled | ON
LCP_Inputs_ON_Electric_2023_04_03 | Anaerobic Digestion_2050_ON_New | ON | Anaerobic Digestion | 2040 | Methane | 0 | modeled | ON
LCP_Inputs_ON_Electric_2023_04_03 | Anaerobic Digestion_2050_ON_New | ON | Anaerobic Digestion | 2050 | Methane | 422.3744 | modeled | ON
LCP_Inputs_ON_Electric_2023_04_03 | Battery Storage_2030_ON_New | ON | Battery Storage | 2020 | Electricity | 0 | modeled | ON
LCP_Inputs_ON_Electric_2023_04_03 | Battery Storage_2030_ON_New | ON | Battery Storage | 2030 | Electricity | 0 | modeled | ON
LCP_Inputs_ON_Electric_2023_04_03 | Battery Storage_2030_ON_New | ON | Battery Storage | 2040 | Electricity | 0 | modeled | ON
LCP_Inputs_ON_Electric_2023_04_03 | Battery Storage_2030_ON_New | ON | Battery Storage | 2050 | Electricity | 0 | modeled | ON
LCP_Inputs_ON_Electric_2023_04_03 | Battery Storage_2040_ON_New | ON | Battery Storage | 2020 | Electricity | 0 | modeled | ON
LCP_Inputs_ON_Electric_2023_04_03 | Battery Storage_2040_ON_New | ON | Battery Storage | 2030 | Electricity | 0 | modeled | ON
LCP_Inputs_ON_Electric_2023_04_03 | Battery Storage_2040_ON_New | ON | Battery Storage | 2040 | Electricity | 222.4104 | modeled | ON
LCP_Inputs_ON_Electric_2023_04_03 | Battery Storage_2040_ON_New | ON | Battery Storage | 2050 | Electricity | 222.4104 | modeled | ON
LCP_Inputs_ON_Electric_2023_04_03 | Battery Storage_2050_ON_New | ON | Battery Storage | 2020 | Electricity | 0 | modeled | ON
LCP_Inputs_ON_Electric_2023_04_03 | Battery Storage_2050_ON_New | ON | Battery Storage | 2030 | Electricity | 0 | modeled | ON
LCP_Inputs_ON_Electric_2023_04_03 | Battery Storage_2050_ON_New | ON | Battery Storage | 2040 | Electricity | 0 | modeled | ON
LCP_Inputs_ON_Electric_2023_04_03 | Battery Storage_2050_ON_New | ON | Battery Storage | 2050 | Electricity | 0 | modeled | ON
LCP_Inputs_ON_Electric_2023_04_03 | Biomass + CCS_2040_ON_New | ON | Biomass + CCS | 2020 | Electricity | 0 | modeled | ON
LCP_Inputs_ON_Electric_2023_04_03 | Biomass + CCS_2040_ON_New | ON | Biomass + CCS | 2030 | Electricity | 0 | modeled | ON
LCP_Inputs_ON_Electric_2023_04_03 | Biomass + CCS_2040_ON_New | ON | Biomass + CCS | 2040 | Electricity | 280.725 | modeled | ON
LCP_Inputs_ON_Electric_2023_04_03 | Biomass + CCS_2040_ON_New | ON | Biomass + CCS | 2050 | Electricity | 280.725 | modeled | ON
LCP_Inputs_ON_Electric_2023_04_03 | Biomass + CCS_2050_ON_New | ON | Biomass + CCS | 2020 | Electricity | 0 | modeled | ON
LCP_Inputs_ON_Electric_2023_04_03 | Biomass + CCS_2050_ON_New | ON | Biomass + CCS | 2030 | Electricity | 0 | modeled | ON
LCP_Inputs_ON_Electric_2023_04_03 | Biomass + CCS_2050_ON_New | ON | Biomass + CCS | 2040 | Electricity | 0 | modeled | ON
LCP_Inputs_ON_Electric_2023_04_03 | Biomass + CCS_2050_ON_New | ON | Biomass + CCS | 2050 | Electricity | 280.725 | modeled | ON
LCP_Inputs_ON_Electric_2023_04_03 | CH4 + CCS_2030_ON_New | ON | CH4 + CCS | 2020 | Methane | 0 | modeled | ON
LCP_Inputs_ON_Electric_2023_04_03 | CH4 + CCS_2030_ON_New | ON | CH4 + CCS | 2030 | Methane | 0 | modeled | ON
LCP_Inputs_ON_Electric_2023_04_03 | CH4 + CCS_2030_ON_New | ON | CH4 + CCS | 2040 | Methane | 0 | modeled | ON
LCP_Inputs_ON_Electric_2023_04_03 | CH4 + CCS_2030_ON_New | ON | CH4 + CCS | 2050 | Methane | 0 | modeled | ON
LCP_Inputs_ON_Electric_2023_04_03 | CH4 + CCS_2040_ON_New | ON | CH4 + CCS | 2020 | Methane | 0 | modeled | ON
LCP_Inputs_ON_Electric_2023_04_03 | CH4 + CCS_2040_ON_New | ON | CH4 + CCS | 2030 | Methane | 0 | modeled | ON
LCP_Inputs_ON_Electric_2023_04_03 | CH4 + CCS_2040_ON_New | ON | CH4 + CCS | 2040 | Methane | 2043.379 | modeled | ON
LCP_Inputs_ON_Electric_2023_04_03 | CH4 + CCS_2040_ON_New | ON | CH4 + CCS | 2050 | Methane | 2043.379 | modeled | ON
LCP_Inputs_ON_Electric_2023_04_03 | CH4 + CCS_2050_ON_New | ON | CH4 + CCS | 2020 | Methane | 0 | modeled | ON
LCP_Inputs_ON_Electric_2023_04_03 | CH4 + CCS_2050_ON_New | ON | CH4 + CCS | 2030 | Methane | 0 | modeled | ON
LCP_Inputs_ON_Electric_2023_04_03 | CH4 + CCS_2050_ON_New | ON | CH4 + CCS | 2040 | Methane | 0 | modeled | ON
LCP_Inputs_ON_Electric_2023_04_03 | CH4 + CCS_2050_ON_New | ON | CH4 + CCS | 2050 | Methane | 10403.1329 | modeled | ON
LCP_Inputs_ON_Electric_2023_04_03 | Electrolyser 2020/2030_2030_ON_New | ON | Electrolyser 2020/2030 | 2020 | Hydrogen | 0 | modeled | ON
LCP_Inputs_ON_Electric_2023_04_03 | Electrolyser 2020/2030_2030_ON_New | ON | Electrolyser 2020/2030 | 2030 | Hydrogen | 0 | modeled | ON
LCP_Inputs_ON_Electric_2023_04_03 | Electrolyser 2020/2030_2030_ON_New | ON | Electrolyser 2020/2030 | 2040 | Hydrogen | 0 | modeled | ON
LCP_Inputs_ON_Electric_2023_04_03 | Electrolyser 2020/2030_2030_ON_New | ON | Electrolyser 2020/2030 | 2050 | Hydrogen | 0 | modeled | ON
LCP_Inputs_ON_Electric_2023_04_03 | Electrolyser 2040_2040_ON_New | ON | Electrolyser 2040 | 2020 | Hydrogen | 0 | modeled | ON
LCP_Inputs_ON_Electric_2023_04_03 | Electrolyser 2040_2040_ON_New | ON | Electrolyser 2040 | 2030 | Hydrogen | 0 | modeled | ON
LCP_Inputs_ON_Electric_2023_04_03 | Electrolyser 2040_2040_ON_New | ON | Electrolyser 2040 | 2040 | Hydrogen | 0 | modeled | ON
LCP_Inputs_ON_Electric_2023_04_03 | Electrolyser 2040_2040_ON_New | ON | Electrolyser 2040 | 2050 | Hydrogen | 0 | modeled | ON
LCP_Inputs_ON_Electric_2023_04_03 | Electrolyser 2050_2050_ON_New | ON | Electrolyser 2050 | 2020 | Hydrogen | 0 | modeled | ON
LCP_Inputs_ON_Electric_2023_04_03 | Electrolyser 2050_2050_ON_New | ON | Electrolyser 2050 | 2030 | Hydrogen | 0 | modeled | ON
LCP_Inputs_ON_Electric_2023_04_03 | Electrolyser 2050_2050_ON_New | ON | Electrolyser 2050 | 2040 | Hydrogen | 0 | modeled | ON
LCP_Inputs_ON_Electric_2023_04_03 | Electrolyser 2050_2050_ON_New | ON | Electrolyser 2050 | 2050 | Hydrogen | 4071.8397 | modeled | ON
LCP_Inputs_ON_Electric_2023_04_03 | Generic - Generator_2030_MI_New | MI | Generic - Generator | 2020 | Electricity | 0 | modeled | MI
LCP_Inputs_ON_Electric_2023_04_03 | Generic - Generator_2030_MI_New | MI | Generic - Generator | 2030 | Electricity | 0 | modeled | MI
LCP_Inputs_ON_Electric_2023_04_03 | Generic - Generator_2030_MI_New | MI | Generic - Generator | 2040 | Electricity | 0 | modeled | MI
LCP_Inputs_ON_Electric_2023_04_03 | Generic - Generator_2030_MI_New | MI | Generic - Generator | 2050 | Electricity | 0 | modeled | MI
LCP_Inputs_ON_Electric_2023_04_03 | Generic - Generator_2030_NY_New | NY | Generic - Generator | 2020 | Electricity | 0 | modeled | NY
LCP_Inputs_ON_Electric_2023_04_03 | Generic - Generator_2030_NY_New | NY | Generic - Generator | 2030 | Electricity | 0 | modeled | NY
LCP_Inputs_ON_Electric_2023_04_03 | Generic - Generator_2030_NY_New | NY | Generic - Generator | 2040 | Electricity | 0 | modeled | NY
LCP_Inputs_ON_Electric_2023_04_03 | Generic - Generator_2030_NY_New | NY | Generic - Generator | 2050 | Electricity | 0 | modeled | NY
LCP_Inputs_ON_Electric_2023_04_03 | Generic - Generator_2030_PJ_New | PJ | Generic - Generator | 2020 | Electricity | 0 | modeled | PJ
LCP_Inputs_ON_Electric_2023_04_03 | Generic - Generator_2030_PJ_New | PJ | Generic - Generator | 2030 | Electricity | 0 | modeled | PJ
LCP_Inputs_ON_Electric_2023_04_03 | Generic - Generator_2030_PJ_New | PJ | Generic - Generator | 2040 | Electricity | 0 | modeled | PJ
LCP_Inputs_ON_Electric_2023_04_03 | Generic - Generator_2030_PJ_New | PJ | Generic - Generator | 2050 | Electricity | 0 | modeled | PJ
LCP_Inputs_ON_Electric_2023_04_03 | Generic - Generator_2030_QC_New | QC | Generic - Generator | 2020 | Electricity | 0 | modeled | QC
LCP_Inputs_ON_Electric_2023_04_03 | Generic - Generator_2030_QC_New | QC | Generic - Generator | 2030 | Electricity | 0 | modeled | QC
LCP_Inputs_ON_Electric_2023_04_03 | Generic - Generator_2030_QC_New | QC | Generic - Generator | 2040 | Electricity | 0 | modeled | QC
LCP_Inputs_ON_Electric_2023_04_03 | Generic - Generator_2030_QC_New | QC | Generic - Generator | 2050 | Electricity | 0 | modeled | QC
LCP_Inputs_ON_Electric_2023_04_03 | Generic - Generator_2030_WC_New | WC | Generic - Generator | 2020 | Electricity | 0 | modeled | WC
LCP_Inputs_ON_Electric_2023_04_03 | Generic - Generator_2030_WC_New | WC | Generic - Generator | 2030 | Electricity | 0 | modeled | WC
LCP_Inputs_ON_Electric_2023_04_03 | Generic - Generator_2030_WC_New | WC | Generic - Generator | 2040 | Electricity | 0 | modeled | WC
LCP_Inputs_ON_Electric_2023_04_03 | Generic - Generator_2030_WC_New | WC | Generic - Generator | 2050 | Electricity | 0 | modeled | WC
LCP_Inputs_ON_Electric_2023_04_03 | Generic - Generator_2040_MI_New | MI | Generic - Generator | 2020 | Electricity | 0 | modeled | MI
LCP_Inputs_ON_Electric_2023_04_03 | Generic - Generator_2040_MI_New | MI | Generic - Generator | 2030 | Electricity | 0 | modeled | MI
LCP_Inputs_ON_Electric_2023_04_03 | Generic - Generator_2040_MI_New | MI | Generic - Generator | 2040 | Electricity | 0 | modeled | MI
LCP_Inputs_ON_Electric_2023_04_03 | Generic - Generator_2040_MI_New | MI | Generic - Generator | 2050 | Electricity | 0 | modeled | MI
LCP_Inputs_ON_Electric_2023_04_03 | Generic - Generator_2040_NY_New | NY | Generic - Generator | 2020 | Electricity | 0 | modeled | NY
LCP_Inputs_ON_Electric_2023_04_03 | Generic - Generator_2040_NY_New | NY | Generic - Generator | 2030 | Electricity | 0 | modeled | NY
LCP_Inputs_ON_Electric_2023_04_03 | Generic - Generator_2040_NY_New | NY | Generic - Generator | 2040 | Electricity | 0 | modeled | NY
LCP_Inputs_ON_Electric_2023_04_03 | Generic - Generator_2040_NY_New | NY | Generic - Generator | 2050 | Electricity | 0 | modeled | NY
LCP_Inputs_ON_Electric_2023_04_03 | Generic - Generator_2040_PJ_New | PJ | Generic - Generator | 2020 | Electricity | 0 | modeled | PJ
LCP_Inputs_ON_Electric_2023_04_03 | Generic - Generator_2040_PJ_New | PJ | Generic - Generator | 2030 | Electricity | 0 | modeled | PJ
LCP_Inputs_ON_Electric_2023_04_03 | Generic - Generator_2040_PJ_New | PJ | Generic - Generator | 2040 | Electricity | 0 | modeled | PJ
LCP_Inputs_ON_Electric_2023_04_03 | Generic - Generator_2040_PJ_New | PJ | Generic - Generator | 2050 | Electricity | 0 | modeled | PJ
LCP_Inputs_ON_Electric_2023_04_03 | Generic - Generator_2040_QC_New | QC | Generic - Generator | 2020 | Electricity | 0 | modeled | QC
LCP_Inputs_ON_Electric_2023_04_03 | Generic - Generator_2040_QC_New | QC | Generic - Generator | 2030 | Electricity | 0 | modeled | QC
LCP_Inputs_ON_Electric_2023_04_03 | Generic - Generator_2040_QC_New | QC | Generic - Generator | 2040 | Electricity | 0 | modeled | QC
LCP_Inputs_ON_Electric_2023_04_03 | Generic - Generator_2040_QC_New | QC | Generic - Generator | 2050 | Electricity | 0 | modeled | QC
LCP_Inputs_ON_Electric_2023_04_03 | Generic - Generator_2040_WC_New | WC | Generic - Generator | 2020 | Electricity | 0 | modeled | WC
LCP_Inputs_ON_Electric_2023_04_03 | Generic - Generator_2040_WC_New | WC | Generic - Generator | 2030 | Electricity | 0 | modeled | WC
LCP_Inputs_ON_Electric_2023_04_03 | Generic - Generator_2040_WC_New | WC | Generic - Generator | 2040 | Electricity | 0 | modeled | WC
LCP_Inputs_ON_Electric_2023_04_03 | Generic - Generator_2040_WC_New | WC | Generic - Generator | 2050 | Electricity | 0 | modeled | WC
LCP_Inputs_ON_Electric_2023_04_03 | Generic - Generator_2050_MI_New | MI | Generic - Generator | 2020 | Electricity | 0 | modeled | MI
LCP_Inputs_ON_Electric_2023_04_03 | Generic - Generator_2050_MI_New | MI | Generic - Generator | 2030 | Electricity | 0 | modeled | MI
LCP_Inputs_ON_Electric_2023_04_03 | Generic - Generator_2050_MI_New | MI | Generic - Generator | 2040 | Electricity | 0 | modeled | MI
LCP_Inputs_ON_Electric_2023_04_03 | Generic - Generator_2050_MI_New | MI | Generic - Generator | 2050 | Electricity | 0 | modeled | MI
LCP_Inputs_ON_Electric_2023_04_03 | Generic - Generator_2050_NY_New | NY | Generic - Generator | 2020 | Electricity | 0 | modeled | NY
LCP_Inputs_ON_Electric_2023_04_03 | Generic - Generator_2050_NY_New | NY | Generic - Generator | 2030 | Electricity | 0 | modeled | NY
LCP_Inputs_ON_Electric_2023_04_03 | Generic - Generator_2050_NY_New | NY | Generic - Generator | 2040 | Electricity | 0 | modeled | NY
LCP_Inputs_ON_Electric_2023_04_03 | Generic - Generator_2050_NY_New | NY | Generic - Generator | 2050 | Electricity | 0 | modeled | NY
LCP_Inputs_ON_Electric_2023_04_03 | Generic - Generator_2050_PJ_New | PJ | Generic - Generator | 2020 | Electricity | 0 | modeled | PJ
LCP_Inputs_ON_Electric_2023_04_03 | Generic - Generator_2050_PJ_New | PJ | Generic - Generator | 2030 | Electricity | 0 | modeled | PJ
LCP_Inputs_ON_Electric_2023_04_03 | Generic - Generator_2050_PJ_New | PJ | Generic - Generator | 2040 | Electricity | 0 | modeled | PJ
LCP_Inputs_ON_Electric_2023_04_03 | Generic - Generator_2050_PJ_New | PJ | Generic - Generator | 2050 | Electricity | 0 | modeled | PJ
LCP_Inputs_ON_Electric_2023_04_03 | Generic - Generator_2050_QC_New | QC | Generic - Generator | 2020 | Electricity | 0 | modeled | QC
LCP_Inputs_ON_Electric_2023_04_03 | Generic - Generator_2050_QC_New | QC | Generic - Generator | 2030 | Electricity | 0 | modeled | QC
LCP_Inputs_ON_Electric_2023_04_03 | Generic - Generator_2050_QC_New | QC | Generic - Generator | 2040 | Electricity | 0 | modeled | QC
LCP_Inputs_ON_Electric_2023_04_03 | Generic - Generator_2050_QC_New | QC | Generic - Generator | 2050 | Electricity | 0 | modeled | QC
LCP_Inputs_ON_Electric_2023_04_03 | Generic - Generator_2050_WC_New | WC | Generic - Generator | 2020 | Electricity | 0 | modeled | WC
LCP_Inputs_ON_Electric_2023_04_03 | Generic - Generator_2050_WC_New | WC | Generic - Generator | 2030 | Electricity | 0 | modeled | WC
LCP_Inputs_ON_Electric_2023_04_03 | Generic - Generator_2050_WC_New | WC | Generic - Generator | 2040 | Electricity | 0 | modeled | WC
LCP_Inputs_ON_Electric_2023_04_03 | Generic - Generator_2050_WC_New | WC | Generic - Generator | 2050 | Electricity | 0 | modeled | WC
LCP_Inputs_ON_Electric_2023_04_03 | H2 Import - QC_2050_QC_New | QC | H2 Import - QC | 2020 | Hydrogen | 0 | modeled | QC
LCP_Inputs_ON_Electric_2023_04_03 | H2 Import - QC_2050_QC_New | QC | H2 Import - QC | 2030 | Hydrogen | 0 | modeled | QC
LCP_Inputs_ON_Electric_2023_04_03 | H2 Import - QC_2050_QC_New | QC | H2 Import - QC | 2040 | Hydrogen | 0 | modeled | QC
LCP_Inputs_ON_Electric_2023_04_03 | H2 Import - QC_2050_QC_New | QC | H2 Import - QC | 2050 | Hydrogen | 10000 | modeled | QC
LCP_Inputs_ON_Electric_2023_04_03 | H2 Import - WC_2040_WC_New | WC | H2 Import - WC | 2020 | Hydrogen | 0 | modeled | WC
LCP_Inputs_ON_Electric_2023_04_03 | H2 Import - WC_2040_WC_New | WC | H2 Import - WC | 2030 | Hydrogen | 0 | modeled | WC
LCP_Inputs_ON_Electric_2023_04_03 | H2 Import - WC_2040_WC_New | WC | H2 Import - WC | 2040 | Hydrogen | 29027.3647 | modeled | WC
LCP_Inputs_ON_Electric_2023_04_03 | H2 Import - WC_2040_WC_New | WC | H2 Import - WC | 2050 | Hydrogen | 29027.3647 | modeled | WC
LCP_Inputs_ON_Electric_2023_04_03 | H2 Import - WC_2050_WC_New | WC | H2 Import - WC | 2020 | Hydrogen | 0 | modeled | WC
LCP_Inputs_ON_Electric_2023_04_03 | H2 Import - WC_2050_WC_New | WC | H2 Import - WC | 2030 | Hydrogen | 0 | modeled | WC
LCP_Inputs_ON_Electric_2023_04_03 | H2 Import - WC_2050_WC_New | WC | H2 Import - WC | 2040 | Hydrogen | 0 | modeled | WC
LCP_Inputs_ON_Electric_2023_04_03 | H2 Import - WC_2050_WC_New | WC | H2 Import - WC | 2050 | Hydrogen | 18921.1336 | modeled | WC
LCP_Inputs_ON_Electric_2023_04_03 | H2 Salt Cavern Storage - ON_2030_ON_New | ON | H2 Salt Cavern Storage - ON | 2020 | Hydrogen | 0 | modeled | ON
LCP_Inputs_ON_Electric_2023_04_03 | H2 Salt Cavern Storage - ON_2030_ON_New | ON | H2 Salt Cavern Storage - ON | 2030 | Hydrogen | 5000 | modeled | ON
LCP_Inputs_ON_Electric_2023_04_03 | H2 Salt Cavern Storage - ON_2030_ON_New | ON | H2 Salt Cavern Storage - ON | 2040 | Hydrogen | 5000 | modeled | ON
LCP_Inputs_ON_Electric_2023_04_03 | H2 Salt Cavern Storage - ON_2030_ON_New | ON | H2 Salt Cavern Storage - ON | 2050 | Hydrogen | 5000 | modeled | ON
LCP_Inputs_ON_Electric_2023_04_03 | H2 Salt Cavern Storage - ON_2040_ON_New | ON | H2 Salt Cavern Storage - ON | 2020 | Hydrogen | 0 | modeled | ON
LCP_Inputs_ON_Electric_2023_04_03 | H2 Salt Cavern Storage - ON_2040_ON_New | ON | H2 Salt Cavern Storage - ON | 2030 | Hydrogen | 0 | modeled | ON
LCP_Inputs_ON_Electric_2023_04_03 | H2 Salt Cavern Storage - ON_2040_ON_New | ON | H2 Salt Cavern Storage - ON | 2040 | Hydrogen | 20000 | modeled | ON
LCP_Inputs_ON_Electric_2023_04_03 | H2 Salt Cavern Storage - ON_2040_ON_New | ON | H2 Salt Cavern Storage - ON | 2050 | Hydrogen | 20000 | modeled | ON
LCP_Inputs_ON_Electric_2023_04_03 | H2 Salt Cavern Storage - ON_2050_ON_New | ON | H2 Salt Cavern Storage - ON | 2020 | Hydrogen | 0 | modeled | ON
LCP_Inputs_ON_Electric_2023_04_03 | H2 Salt Cavern Storage - ON_2050_ON_New | ON | H2 Salt Cavern Storage - ON | 2030 | Hydrogen | 0 | modeled | ON
LCP_Inputs_ON_Electric_2023_04_03 | H2 Salt Cavern Storage - ON_2050_ON_New | ON | H2 Salt Cavern Storage - ON | 2040 | Hydrogen | 0 | modeled | ON
LCP_Inputs_ON_Electric_2023_04_03 | H2 Salt Cavern Storage - ON_2050_ON_New | ON | H2 Salt Cavern Storage - ON | 2050 | Hydrogen | 11000 | modeled | ON
LCP_Inputs_ON_Electric_2023_04_03 | Hydro_2040_ON_New | ON | Hydro | 2020 | Electricity | 0 | modeled | ON
LCP_Inputs_ON_Electric_2023_04_03 | Hydro_2040_ON_New | ON | Hydro | 2030 | Electricity | 0 | modeled | ON
LCP_Inputs_ON_Electric_2023_04_03 | Hydro_2040_ON_New | ON | Hydro | 2040 | Electricity | 750.5528 | modeled | ON
LCP_Inputs_ON_Electric_2023_04_03 | Hydro_2040_ON_New | ON | Hydro | 2050 | Electricity | 750.5528 | modeled | ON
LCP_Inputs_ON_Electric_2023_04_03 | Hydro_2050_ON_New | ON | Hydro | 2020 | Electricity | 0 | modeled | ON
LCP_Inputs_ON_Electric_2023_04_03 | Hydro_2050_ON_New | ON | Hydro | 2030 | Electricity | 0 | modeled | ON
LCP_Inputs_ON_Electric_2023_04_03 | Hydro_2050_ON_New | ON | Hydro | 2040 | Electricity | 0 | modeled | ON
LCP_Inputs_ON_Electric_2023_04_03 | Hydro_2050_ON_New | ON | Hydro | 2050 | Electricity | 0 | modeled | ON
LCP_Inputs_ON_Electric_2023_04_03 | Nuclear SMR_2040_ON_New | ON | Nuclear SMR | 2020 | Electricity | 0 | modeled | ON
LCP_Inputs_ON_Electric_2023_04_03 | Nuclear SMR_2040_ON_New | ON | Nuclear SMR | 2030 | Electricity | 0 | modeled | ON
LCP_Inputs_ON_Electric_2023_04_03 | Nuclear SMR_2040_ON_New | ON | Nuclear SMR | 2040 | Electricity | 3000 | modeled | ON
LCP_Inputs_ON_Electric_2023_04_03 | Nuclear SMR_2040_ON_New | ON | Nuclear SMR | 2050 | Electricity | 3000 | modeled | ON
LCP_Inputs_ON_Electric_2023_04_03 | Nuclear SMR_2050_ON_New | ON | Nuclear SMR | 2020 | Electricity | 0 | modeled | ON
LCP_Inputs_ON_Electric_2023_04_03 | Nuclear SMR_2050_ON_New | ON | Nuclear SMR | 2030 | Electricity | 0 | modeled | ON
LCP_Inputs_ON_Electric_2023_04_03 | Nuclear SMR_2050_ON_New | ON | Nuclear SMR | 2040 | Electricity | 0 | modeled | ON
LCP_Inputs_ON_Electric_2023_04_03 | Nuclear SMR_2050_ON_New | ON | Nuclear SMR | 2050 | Electricity | 0 | modeled | ON
LCP_Inputs_ON_Electric_2023_04_03 | Nuclear_2040_ON_New | ON | Nuclear | 2020 | Electricity | 0 | modeled | ON
LCP_Inputs_ON_Electric_2023_04_03 | Nuclear_2040_ON_New | ON | Nuclear | 2030 | Electricity | 0 | modeled | ON
LCP_Inputs_ON_Electric_2023_04_03 | Nuclear_2040_ON_New | ON | Nuclear | 2040 | Electricity | 0 | modeled | ON
LCP_Inputs_ON_Electric_2023_04_03 | Nuclear_2040_ON_New | ON | Nuclear | 2050 | Electricity | 0 | modeled | ON
LCP_Inputs_ON_Electric_2023_04_03 | Nuclear_2050_ON_New | ON | Nuclear | 2020 | Electricity | 0 | modeled | ON
LCP_Inputs_ON_Electric_2023_04_03 | Nuclear_2050_ON_New | ON | Nuclear | 2030 | Electricity | 0 | modeled | ON
LCP_Inputs_ON_Electric_2023_04_03 | Nuclear_2050_ON_New | ON | Nuclear | 2040 | Electricity | 0 | modeled | ON
LCP_Inputs_ON_Electric_2023_04_03 | Nuclear_2050_ON_New | ON | Nuclear | 2050 | Electricity | 0 | modeled | ON
LCP_Inputs_ON_Electric_2023_04_03 | O/CCGT - H2 New_2030_ON_New | ON | O/CCGT - H2 New | 2020 | Electricity | 0 | modeled | ON
LCP_Inputs_ON_Electric_2023_04_03 | O/CCGT - H2 New_2030_ON_New | ON | O/CCGT - H2 New | 2030 | Electricity | 5110.2621 | modeled | ON
LCP_Inputs_ON_Electric_2023_04_03 | O/CCGT - H2 New_2030_ON_New | ON | O/CCGT - H2 New | 2040 | Electricity | 5110.2621 | modeled | ON
LCP_Inputs_ON_Electric_2023_04_03 | O/CCGT - H2 New_2030_ON_New | ON | O/CCGT - H2 New | 2050 | Electricity | 5110.2621 | modeled | ON
LCP_Inputs_ON_Electric_2023_04_03 | O/CCGT - H2 New_2040_ON_New | ON | O/CCGT - H2 New | 2020 | Electricity | 0 | modeled | ON
LCP_Inputs_ON_Electric_2023_04_03 | O/CCGT - H2 New_2040_ON_New | ON | O/CCGT - H2 New | 2030 | Electricity | 0 | modeled | ON
LCP_Inputs_ON_Electric_2023_04_03 | O/CCGT - H2 New_2040_ON_New | ON | O/CCGT - H2 New | 2040 | Electricity | 15000 | modeled | ON
LCP_Inputs_ON_Electric_2023_04_03 | O/CCGT - H2 New_2040_ON_New | ON | O/CCGT - H2 New | 2050 | Electricity | 15000 | modeled | ON
LCP_Inputs_ON_Electric_2023_04_03 | O/CCGT - H2 New_2050_ON_New | ON | O/CCGT - H2 New | 2020 | Electricity | 0 | modeled | ON
LCP_Inputs_ON_Electric_2023_04_03 | O/CCGT - H2 New_2050_ON_New | ON | O/CCGT - H2 New | 2030 | Electricity | 0 | modeled | ON
LCP_Inputs_ON_Electric_2023_04_03 | O/CCGT - H2 New_2050_ON_New | ON | O/CCGT - H2 New | 2040 | Electricity | 0 | modeled | ON
LCP_Inputs_ON_Electric_2023_04_03 | O/CCGT - H2 New_2050_ON_New | ON | O/CCGT - H2 New | 2050 | Electricity | 14418.4906 | modeled | ON
LCP_Inputs_ON_Electric_2023_04_03 | SMR CCS_2030_ON_New | ON | SMR CCS | 2020 | Hydrogen | 0 | modeled | ON
LCP_Inputs_ON_Electric_2023_04_03 | SMR CCS_2030_ON_New | ON | SMR CCS | 2030 | Hydrogen | 1894.0304 | modeled | ON
LCP_Inputs_ON_Electric_2023_04_03 | SMR CCS_2030_ON_New | ON | SMR CCS | 2040 | Hydrogen | 1894.0304 | modeled | ON
LCP_Inputs_ON_Electric_2023_04_03 | SMR CCS_2030_ON_New | ON | SMR CCS | 2050 | Hydrogen | 1894.0304 | modeled | ON
LCP_Inputs_ON_Electric_2023_04_03 | SMR CCS_2030_WC_New | WC | SMR CCS | 2020 | Hydrogen | 0 | modeled | WC
LCP_Inputs_ON_Electric_2023_04_03 | SMR CCS_2030_WC_New | WC | SMR CCS | 2030 | Hydrogen | 0 | modeled | WC
LCP_Inputs_ON_Electric_2023_04_03 | SMR CCS_2030_WC_New | WC | SMR CCS | 2040 | Hydrogen | 0 | modeled | WC
LCP_Inputs_ON_Electric_2023_04_03 | SMR CCS_2030_WC_New | WC | SMR CCS | 2050 | Hydrogen | 0 | modeled | WC
LCP_Inputs_ON_Electric_2023_04_03 | SMR CCS_2040_ON_New | ON | SMR CCS | 2020 | Hydrogen | 0 | modeled | ON
LCP_Inputs_ON_Electric_2023_04_03 | SMR CCS_2040_ON_New | ON | SMR CCS | 2030 | Hydrogen | 0 | modeled | ON
LCP_Inputs_ON_Electric_2023_04_03 | SMR CCS_2040_ON_New | ON | SMR CCS | 2040 | Hydrogen | 2991.8903 | modeled | ON
LCP_Inputs_ON_Electric_2023_04_03 | SMR CCS_2040_ON_New | ON | SMR CCS | 2050 | Hydrogen | 2991.8903 | modeled | ON
LCP_Inputs_ON_Electric_2023_04_03 | SMR CCS_2040_WC_New | WC | SMR CCS | 2020 | Hydrogen | 0 | modeled | WC
LCP_Inputs_ON_Electric_2023_04_03 | SMR CCS_2040_WC_New | WC | SMR CCS | 2030 | Hydrogen | 0 | modeled | WC
LCP_Inputs_ON_Electric_2023_04_03 | SMR CCS_2040_WC_New | WC | SMR CCS | 2040 | Hydrogen | 0 | modeled | WC
LCP_Inputs_ON_Electric_2023_04_03 | SMR CCS_2040_WC_New | WC | SMR CCS | 2050 | Hydrogen | 0 | modeled | WC
LCP_Inputs_ON_Electric_2023_04_03 | SMR CCS_2050_ON_New | ON | SMR CCS | 2020 | Hydrogen | 0 | modeled | ON
LCP_Inputs_ON_Electric_2023_04_03 | SMR CCS_2050_ON_New | ON | SMR CCS | 2030 | Hydrogen | 0 | modeled | ON
LCP_Inputs_ON_Electric_2023_04_03 | SMR CCS_2050_ON_New | ON | SMR CCS | 2040 | Hydrogen | 0 | modeled | ON
LCP_Inputs_ON_Electric_2023_04_03 | SMR CCS_2050_ON_New | ON | SMR CCS | 2050 | Hydrogen | 0 | modeled | ON
LCP_Inputs_ON_Electric_2023_04_03 | SMR CCS_2050_WC_New | WC | SMR CCS | 2020 | Hydrogen | 0 | modeled | WC
LCP_Inputs_ON_Electric_2023_04_03 | SMR CCS_2050_WC_New | WC | SMR CCS | 2030 | Hydrogen | 0 | modeled | WC
LCP_Inputs_ON_Electric_2023_04_03 | SMR CCS_2050_WC_New | WC | SMR CCS | 2040 | Hydrogen | 0 | modeled | WC
LCP_Inputs_ON_Electric_2023_04_03 | SMR CCS_2050_WC_New | WC | SMR CCS | 2050 | Hydrogen | 0 | modeled | WC
LCP_Inputs_ON_Electric_2023_04_03 | Solar PV_2030_ON_New | ON | Solar PV | 2020 | Electricity | 0 | modeled | ON
LCP_Inputs_ON_Electric_2023_04_03 | Solar PV_2030_ON_New | ON | Solar PV | 2030 | Electricity | 2963.9603 | modeled | ON
LCP_Inputs_ON_Electric_2023_04_03 | Solar PV_2030_ON_New | ON | Solar PV | 2040 | Electricity | 2963.9603 | modeled | ON
LCP_Inputs_ON_Electric_2023_04_03 | Solar PV_2030_ON_New | ON | Solar PV | 2050 | Electricity | 2963.9603 | modeled | ON
LCP_Inputs_ON_Electric_2023_04_03 | Solar PV_2030_WC_New | WC | Solar PV | 2020 | Electricity | 0 | modeled | WC
LCP_Inputs_ON_Electric_2023_04_03 | Solar PV_2030_WC_New | WC | Solar PV | 2030 | Electricity | 0 | modeled | WC
LCP_Inputs_ON_Electric_2023_04_03 | Solar PV_2030_WC_New | WC | Solar PV | 2040 | Electricity | 0 | modeled | WC
LCP_Inputs_ON_Electric_2023_04_03 | Solar PV_2030_WC_New | WC | Solar PV | 2050 | Electricity | 0 | modeled | WC
LCP_Inputs_ON_Electric_2023_04_03 | Solar PV_2040_ON_New | ON | Solar PV | 2020 | Electricity | 0 | modeled | ON
LCP_Inputs_ON_Electric_2023_04_03 | Solar PV_2040_ON_New | ON | Solar PV | 2030 | Electricity | 0 | modeled | ON
LCP_Inputs_ON_Electric_2023_04_03 | Solar PV_2040_ON_New | ON | Solar PV | 2040 | Electricity | 178.9941 | modeled | ON
LCP_Inputs_ON_Electric_2023_04_03 | Solar PV_2040_ON_New | ON | Solar PV | 2050 | Electricity | 178.9941 | modeled | ON
LCP_Inputs_ON_Electric_2023_04_03 | Solar PV_2040_WC_New | WC | Solar PV | 2020 | Electricity | 0 | modeled | WC
LCP_Inputs_ON_Electric_2023_04_03 | Solar PV_2040_WC_New | WC | Solar PV | 2030 | Electricity | 0 | modeled | WC
LCP_Inputs_ON_Electric_2023_04_03 | Solar PV_2040_WC_New | WC | Solar PV | 2040 | Electricity | 543.094 | modeled | WC
LCP_Inputs_ON_Electric_2023_04_03 | Solar PV_2040_WC_New | WC | Solar PV | 2050 | Electricity | 543.094 | modeled | WC
LCP_Inputs_ON_Electric_2023_04_03 | Solar PV_2050_ON_New | ON | Solar PV | 2020 | Electricity | 0 | modeled | ON
LCP_Inputs_ON_Electric_2023_04_03 | Solar PV_2050_ON_New | ON | Solar PV | 2030 | Electricity | 0 | modeled | ON
LCP_Inputs_ON_Electric_2023_04_03 | Solar PV_2050_ON_New | ON | Solar PV | 2040 | Electricity | 0 | modeled | ON
LCP_Inputs_ON_Electric_2023_04_03 | Solar PV_2050_ON_New | ON | Solar PV | 2050 | Electricity | 0 | modeled | ON
LCP_Inputs_ON_Electric_2023_04_03 | Solar PV_2050_WC_New | WC | Solar PV | 2020 | Electricity | 0 | modeled | WC
LCP_Inputs_ON_Electric_2023_04_03 | Solar PV_2050_WC_New | WC | Solar PV | 2030 | Electricity | 0 | modeled | WC
LCP_Inputs_ON_Electric_2023_04_03 | Solar PV_2050_WC_New | WC | Solar PV | 2040 | Electricity | 0 | modeled | WC
LCP_Inputs_ON_Electric_2023_04_03 | Solar PV_2050_WC_New | WC | Solar PV | 2050 | Electricity | 0 | modeled | WC
LCP_Inputs_ON_Electric_2023_04_03 | Wind Offshore_2040_ON_New | ON | Wind Offshore | 2020 | Electricity | 0 | modeled | ON
LCP_Inputs_ON_Electric_2023_04_03 | Wind Offshore_2040_ON_New | ON | Wind Offshore | 2030 | Electricity | 0 | modeled | ON
LCP_Inputs_ON_Electric_2023_04_03 | Wind Offshore_2040_ON_New | ON | Wind Offshore | 2040 | Electricity | 0 | modeled | ON
LCP_Inputs_ON_Electric_2023_04_03 | Wind Offshore_2040_ON_New | ON | Wind Offshore | 2050 | Electricity | 0 | modeled | ON
LCP_Inputs_ON_Electric_2023_04_03 | Wind Offshore_2050_ON_New | ON | Wind Offshore | 2020 | Electricity | 0 | modeled | ON
LCP_Inputs_ON_Electric_2023_04_03 | Wind Offshore_2050_ON_New | ON | Wind Offshore | 2030 | Electricity | 0 | modeled | ON
LCP_Inputs_ON_Electric_2023_04_03 | Wind Offshore_2050_ON_New | ON | Wind Offshore | 2040 | Electricity | 0 | modeled | ON
LCP_Inputs_ON_Electric_2023_04_03 | Wind Offshore_2050_ON_New | ON | Wind Offshore | 2050 | Electricity | 0 | modeled | ON
LCP_Inputs_ON_Electric_2023_04_03 | Wind Onshore_2030_MI_New | MI | Wind Onshore | 2020 | Electricity | 0 | modeled | MI
LCP_Inputs_ON_Electric_2023_04_03 | Wind Onshore_2030_MI_New | MI | Wind Onshore | 2030 | Electricity | 33054.7573 | modeled | MI
LCP_Inputs_ON_Electric_2023_04_03 | Wind Onshore_2030_MI_New | MI | Wind Onshore | 2040 | Electricity | 33054.7573 | modeled | MI
LCP_Inputs_ON_Electric_2023_04_03 | Wind Onshore_2030_MI_New | MI | Wind Onshore | 2050 | Electricity | 33054.7573 | modeled | MI
LCP_Inputs_ON_Electric_2023_04_03 | Wind Onshore_2030_NY_New | NY | Wind Onshore | 2020 | Electricity | 0 | modeled | NY
LCP_Inputs_ON_Electric_2023_04_03 | Wind Onshore_2030_NY_New | NY | Wind Onshore | 2030 | Electricity | 10582.5043 | modeled | NY
LCP_Inputs_ON_Electric_2023_04_03 | Wind Onshore_2030_NY_New | NY | Wind Onshore | 2040 | Electricity | 10582.5043 | modeled | NY
LCP_Inputs_ON_Electric_2023_04_03 | Wind Onshore_2030_NY_New | NY | Wind Onshore | 2050 | Electricity | 10582.5043 | modeled | NY
LCP_Inputs_ON_Electric_2023_04_03 | Wind Onshore_2030_ON_New | ON | Wind Onshore | 2020 | Electricity | 0 | modeled | ON
LCP_Inputs_ON_Electric_2023_04_03 | Wind Onshore_2030_ON_New | ON | Wind Onshore | 2030 | Electricity | 15000 | modeled | ON
LCP_Inputs_ON_Electric_2023_04_03 | Wind Onshore_2030_ON_New | ON | Wind Onshore | 2040 | Electricity | 15000 | modeled | ON
LCP_Inputs_ON_Electric_2023_04_03 | Wind Onshore_2030_ON_New | ON | Wind Onshore | 2050 | Electricity | 15000 | modeled | ON
LCP_Inputs_ON_Electric_2023_04_03 | Wind Onshore_2030_PJ_New | PJ | Wind Onshore | 2020 | Electricity | 0 | modeled | PJ
LCP_Inputs_ON_Electric_2023_04_03 | Wind Onshore_2030_PJ_New | PJ | Wind Onshore | 2030 | Electricity | 172168.3244 | modeled | PJ
LCP_Inputs_ON_Electric_2023_04_03 | Wind Onshore_2030_PJ_New | PJ | Wind Onshore | 2040 | Electricity | 172168.3244 | modeled | PJ
LCP_Inputs_ON_Electric_2023_04_03 | Wind Onshore_2030_PJ_New | PJ | Wind Onshore | 2050 | Electricity | 172168.3244 | modeled | PJ
LCP_Inputs_ON_Electric_2023_04_03 | Wind Onshore_2030_WC_New | WC | Wind Onshore | 2020 | Electricity | 0 | modeled | WC
LCP_Inputs_ON_Electric_2023_04_03 | Wind Onshore_2030_WC_New | WC | Wind Onshore | 2030 | Electricity | 0 | modeled | WC
LCP_Inputs_ON_Electric_2023_04_03 | Wind Onshore_2030_WC_New | WC | Wind Onshore | 2040 | Electricity | 0 | modeled | WC
LCP_Inputs_ON_Electric_2023_04_03 | Wind Onshore_2030_WC_New | WC | Wind Onshore | 2050 | Electricity | 0 | modeled | WC
LCP_Inputs_ON_Electric_2023_04_03 | Wind Onshore_2040_MI_New | MI | Wind Onshore | 2020 | Electricity | 0 | modeled | MI
LCP_Inputs_ON_Electric_2023_04_03 | Wind Onshore_2040_MI_New | MI | Wind Onshore | 2030 | Electricity | 0 | modeled | MI
LCP_Inputs_ON_Electric_2023_04_03 | Wind Onshore_2040_MI_New | MI | Wind Onshore | 2040 | Electricity | 0 | modeled | MI
LCP_Inputs_ON_Electric_2023_04_03 | Wind Onshore_2040_MI_New | MI | Wind Onshore | 2050 | Electricity | 0 | modeled | MI
LCP_Inputs_ON_Electric_2023_04_03 | Wind Onshore_2040_NY_New | NY | Wind Onshore | 2020 | Electricity | 0 | modeled | NY
LCP_Inputs_ON_Electric_2023_04_03 | Wind Onshore_2040_NY_New | NY | Wind Onshore | 2030 | Electricity | 0 | modeled | NY
LCP_Inputs_ON_Electric_2023_04_03 | Wind Onshore_2040_NY_New | NY | Wind Onshore | 2040 | Electricity | 0 | modeled | NY
LCP_Inputs_ON_Electric_2023_04_03 | Wind Onshore_2040_NY_New | NY | Wind Onshore | 2050 | Electricity | 0 | modeled | NY
LCP_Inputs_ON_Electric_2023_04_03 | Wind Onshore_2040_ON_New | ON | Wind Onshore | 2020 | Electricity | 0 | modeled | ON
LCP_Inputs_ON_Electric_2023_04_03 | Wind Onshore_2040_ON_New | ON | Wind Onshore | 2030 | Electricity | 0 | modeled | ON
LCP_Inputs_ON_Electric_2023_04_03 | Wind Onshore_2040_ON_New | ON | Wind Onshore | 2040 | Electricity | 20000 | modeled | ON
LCP_Inputs_ON_Electric_2023_04_03 | Wind Onshore_2040_ON_New | ON | Wind Onshore | 2050 | Electricity | 20000 | modeled | ON
LCP_Inputs_ON_Electric_2023_04_03 | Wind Onshore_2040_PJ_New | PJ | Wind Onshore | 2020 | Electricity | 0 | modeled | PJ
LCP_Inputs_ON_Electric_2023_04_03 | Wind Onshore_2040_PJ_New | PJ | Wind Onshore | 2030 | Electricity | 0 | modeled | PJ
LCP_Inputs_ON_Electric_2023_04_03 | Wind Onshore_2040_PJ_New | PJ | Wind Onshore | 2040 | Electricity | 0 | modeled | PJ
LCP_Inputs_ON_Electric_2023_04_03 | Wind Onshore_2040_PJ_New | PJ | Wind Onshore | 2050 | Electricity | 0 | modeled | PJ
LCP_Inputs_ON_Electric_2023_04_03 | Wind Onshore_2040_WC_New | WC | Wind Onshore | 2020 | Electricity | 0 | modeled | WC
LCP_Inputs_ON_Electric_2023_04_03 | Wind Onshore_2040_WC_New | WC | Wind Onshore | 2030 | Electricity | 0 | modeled | WC
LCP_Inputs_ON_Electric_2023_04_03 | Wind Onshore_2040_WC_New | WC | Wind Onshore | 2040 | Electricity | 0 | modeled | WC
LCP_Inputs_ON_Electric_2023_04_03 | Wind Onshore_2040_WC_New | WC | Wind Onshore | 2050 | Electricity | 0 | modeled | WC
LCP_Inputs_ON_Electric_2023_04_03 | Wind Onshore_2050_MI_New | MI | Wind Onshore | 2020 | Electricity | 0 | modeled | MI
LCP_Inputs_ON_Electric_2023_04_03 | Wind Onshore_2050_MI_New | MI | Wind Onshore | 2030 | Electricity | 0 | modeled | MI
LCP_Inputs_ON_Electric_2023_04_03 | Wind Onshore_2050_MI_New | MI | Wind Onshore | 2040 | Electricity | 0 | modeled | MI
LCP_Inputs_ON_Electric_2023_04_03 | Wind Onshore_2050_MI_New | MI | Wind Onshore | 2050 | Electricity | 0 | modeled | MI
LCP_Inputs_ON_Electric_2023_04_03 | Wind Onshore_2050_NY_New | NY | Wind Onshore | 2020 | Electricity | 0 | modeled | NY
LCP_Inputs_ON_Electric_2023_04_03 | Wind Onshore_2050_NY_New | NY | Wind Onshore | 2030 | Electricity | 0 | modeled | NY
LCP_Inputs_ON_Electric_2023_04_03 | Wind Onshore_2050_NY_New | NY | Wind Onshore | 2040 | Electricity | 0 | modeled | NY
LCP_Inputs_ON_Electric_2023_04_03 | Wind Onshore_2050_NY_New | NY | Wind Onshore | 2050 | Electricity | 0 | modeled | NY
LCP_Inputs_ON_Electric_2023_04_03 | Wind Onshore_2050_ON_New | ON | Wind Onshore | 2020 | Electricity | 0 | modeled | ON
LCP_Inputs_ON_Electric_2023_04_03 | Wind Onshore_2050_ON_New | ON | Wind Onshore | 2030 | Electricity | 0 | modeled | ON
LCP_Inputs_ON_Electric_2023_04_03 | Wind Onshore_2050_ON_New | ON | Wind Onshore | 2040 | Electricity | 0 | modeled | ON
LCP_Inputs_ON_Electric_2023_04_03 | Wind Onshore_2050_ON_New | ON | Wind Onshore | 2050 | Electricity | 26496.8035 | modeled | ON
LCP_Inputs_ON_Electric_2023_04_03 | Wind Onshore_2050_PJ_New | PJ | Wind Onshore | 2020 | Electricity | 0 | modeled | PJ
LCP_Inputs_ON_Electric_2023_04_03 | Wind Onshore_2050_PJ_New | PJ | Wind Onshore | 2030 | Electricity | 0 | modeled | PJ
LCP_Inputs_ON_Electric_2023_04_03 | Wind Onshore_2050_PJ_New | PJ | Wind Onshore | 2040 | Electricity | 0 | modeled | PJ
LCP_Inputs_ON_Electric_2023_04_03 | Wind Onshore_2050_PJ_New | PJ | Wind Onshore | 2050 | Electricity | 0 | modeled | PJ
LCP_Inputs_ON_Electric_2023_04_03 | Wind Onshore_2050_WC_New | WC | Wind Onshore | 2020 | Electricity | 0 | modeled | WC
LCP_Inputs_ON_Electric_2023_04_03 | Wind Onshore_2050_WC_New | WC | Wind Onshore | 2030 | Electricity | 0 | modeled | WC
LCP_Inputs_ON_Electric_2023_04_03 | Wind Onshore_2050_WC_New | WC | Wind Onshore | 2040 | Electricity | 0 | modeled | WC
LCP_Inputs_ON_Electric_2023_04_03 | Wind Onshore_2050_WC_New | WC | Wind Onshore | 2050 | Electricity | 0 | modeled | WC
LCP_Inputs_ON_Electric_2023_04_03 | Wind Onshore_ON_2020_KnownCap | ON | Wind Onshore | 2020 | Electricity | 5533.94 | known | ON
LCP_Inputs_ON_Electric_2023_04_03 | Wind Onshore_ON_2030_KnownCap | ON | Wind Onshore | 2030 | Electricity | 5683.94 | known | ON
LCP_Inputs_ON_Electric_2023_04_03 | Wind Onshore_ON_2040_KnownCap | ON | Wind Onshore | 2040 | Electricity | 7933.94 | known | ON
LCP_Inputs_ON_Electric_2023_04_03 | Wind Onshore_ON_2050_KnownCap | ON | Wind Onshore | 2050 | Electricity | 10333.94 | known | ON
LCP_Inputs_ON_Electric_2023_04_03 | Wind Offshore_ON_2020_KnownCap | ON | Wind Offshore | 2020 | Electricity | 0 | known | ON
LCP_Inputs_ON_Electric_2023_04_03 | Wind Offshore_ON_2030_KnownCap | ON | Wind Offshore | 2030 | Electricity | 0 | known | ON
LCP_Inputs_ON_Electric_2023_04_03 | Wind Offshore_ON_2040_KnownCap | ON | Wind Offshore | 2040 | Electricity | 0 | known | ON
LCP_Inputs_ON_Electric_2023_04_03 | Wind Offshore_ON_2050_KnownCap | ON | Wind Offshore | 2050 | Electricity | 0 | known | ON
LCP_Inputs_ON_Electric_2023_04_03 | Solar PV_ON_2020_KnownCap | ON | Solar PV | 2020 | Electricity | 478 | known | ON
LCP_Inputs_ON_Electric_2023_04_03 | Solar PV_ON_2030_KnownCap | ON | Solar PV | 2030 | Electricity | 689 | known | ON
LCP_Inputs_ON_Electric_2023_04_03 | Solar PV_ON_2040_KnownCap | ON | Solar PV | 2040 | Electricity | 2807 | known | ON
LCP_Inputs_ON_Electric_2023_04_03 | Solar PV_ON_2050_KnownCap | ON | Solar PV | 2050 | Electricity | 5349 | known | ON
LCP_Inputs_ON_Electric_2023_04_03 | Hydro_ON_2020_KnownCap | ON | Hydro | 2020 | Electricity | 9254.9 | known | ON
LCP_Inputs_ON_Electric_2023_04_03 | Hydro_ON_2030_KnownCap | ON | Hydro | 2030 | Electricity | 9271.9 | known | ON
LCP_Inputs_ON_Electric_2023_04_03 | Hydro_ON_2040_KnownCap | ON | Hydro | 2040 | Electricity | 9271.9 | known | ON
LCP_Inputs_ON_Electric_2023_04_03 | Hydro_ON_2050_KnownCap | ON | Hydro | 2050 | Electricity | 9271.9 | known | ON
LCP_Inputs_ON_Electric_2023_04_03 | Hydro Pumped Storage_ON_2020_KnownCap | ON | Hydro Pumped Storage | 2020 | Electricity | 174.6 | known | ON
LCP_Inputs_ON_Electric_2023_04_03 | Hydro Pumped Storage_ON_2030_KnownCap | ON | Hydro Pumped Storage | 2030 | Electricity | 174.6 | known | ON
LCP_Inputs_ON_Electric_2023_04_03 | Hydro Pumped Storage_ON_2040_KnownCap | ON | Hydro Pumped Storage | 2040 | Electricity | 174.6 | known | ON
LCP_Inputs_ON_Electric_2023_04_03 | Hydro Pumped Storage_ON_2050_KnownCap | ON | Hydro Pumped Storage | 2050 | Electricity | 174.6 | known | ON
LCP_Inputs_ON_Electric_2023_04_03 | Nuclear_ON_2020_KnownCap | ON | Nuclear | 2020 | Electricity | 13089 | known | ON
LCP_Inputs_ON_Electric_2023_04_03 | Nuclear_ON_2030_KnownCap | ON | Nuclear | 2030 | Electricity | 10007 | known | ON
LCP_Inputs_ON_Electric_2023_04_03 | Nuclear_ON_2040_KnownCap | ON | Nuclear | 2040 | Electricity | 11641 | known | ON
LCP_Inputs_ON_Electric_2023_04_03 | Nuclear_ON_2050_KnownCap | ON | Nuclear | 2050 | Electricity | 11641 | known | ON
LCP_Inputs_ON_Electric_2023_04_03 | Fossil Fuel Thermal (Coal, Peat, Oil)_ON_2020_KnownCap | ON | Fossil Fuel Thermal (Coal, Peat, Oil) | 2020 | Electricity | 45.5 | known | ON
LCP_Inputs_ON_Electric_2023_04_03 | Fossil Fuel Thermal (Coal, Peat, Oil)_ON_2030_KnownCap | ON | Fossil Fuel Thermal (Coal, Peat, Oil) | 2030 | Electricity | 0 | known | ON
LCP_Inputs_ON_Electric_2023_04_03 | Fossil Fuel Thermal (Coal, Peat, Oil)_ON_2040_KnownCap | ON | Fossil Fuel Thermal (Coal, Peat, Oil) | 2040 | Electricity | 0 | known | ON
LCP_Inputs_ON_Electric_2023_04_03 | Fossil Fuel Thermal (Coal, Peat, Oil)_ON_2050_KnownCap | ON | Fossil Fuel Thermal (Coal, Peat, Oil) | 2050 | Electricity | 0 | known | ON
LCP_Inputs_ON_Electric_2023_04_03 | O/CCGT - CH4 Existing_ON_2020_KnownCap | ON | O/CCGT - CH4 Existing | 2020 | Electricity | 10769.59 | known | ON
LCP_Inputs_ON_Electric_2023_04_03 | O/CCGT - CH4 Existing_ON_2030_KnownCap | ON | O/CCGT - CH4 Existing | 2030 | Electricity | 7179.7267 | known | ON
LCP_Inputs_ON_Electric_2023_04_03 | O/CCGT - CH4 Existing_ON_2040_KnownCap | ON | O/CCGT - CH4 Existing | 2040 | Electricity | 3589.8633 | known | ON
LCP_Inputs_ON_Electric_2023_04_03 | O/CCGT - CH4 Existing_ON_2050_KnownCap | ON | O/CCGT - CH4 Existing | 2050 | Electricity | 0 | known | ON
LCP_Inputs_ON_Electric_2023_04_03 | O/CCGT - CH4 New_ON_2020_KnownCap | ON | O/CCGT - CH4 New | 2020 | Electricity | 0 | known | ON
LCP_Inputs_ON_Electric_2023_04_03 | O/CCGT - CH4 New_ON_2030_KnownCap | ON | O/CCGT - CH4 New | 2030 | Electricity | 1000 | known | ON
LCP_Inputs_ON_Electric_2023_04_03 | O/CCGT - CH4 New_ON_2040_KnownCap | ON | O/CCGT - CH4 New | 2040 | Electricity | 1600 | known | ON
LCP_Inputs_ON_Electric_2023_04_03 | O/CCGT - CH4 New_ON_2050_KnownCap | ON | O/CCGT - CH4 New | 2050 | Electricity | 0 | known | ON
LCP_Inputs_ON_Electric_2023_04_03 | O/CCGT - H2 New_ON_2020_KnownCap | ON | O/CCGT - H2 New | 2020 | Electricity | 0 | known | ON
LCP_Inputs_ON_Electric_2023_04_03 | O/CCGT - H2 New_ON_2030_KnownCap | ON | O/CCGT - H2 New | 2030 | Electricity | 0 | known | ON
LCP_Inputs_ON_Electric_2023_04_03 | O/CCGT - H2 New_ON_2040_KnownCap | ON | O/CCGT - H2 New | 2040 | Electricity | 0 | known | ON
LCP_Inputs_ON_Electric_2023_04_03 | O/CCGT - H2 New_ON_2050_KnownCap | ON | O/CCGT - H2 New | 2050 | Electricity | 0 | known | ON
LCP_Inputs_ON_Electric_2023_04_03 | Biomass_ON_2020_KnownCap | ON | Biomass | 2020 | Electricity | 561.45 | known | ON
LCP_Inputs_ON_Electric_2023_04_03 | Biomass_ON_2030_KnownCap | ON | Biomass | 2030 | Electricity | 561.45 | known | ON
LCP_Inputs_ON_Electric_2023_04_03 | Biomass_ON_2040_KnownCap | ON | Biomass | 2040 | Electricity | 550.25 | known | ON
LCP_Inputs_ON_Electric_2023_04_03 | Biomass_ON_2050_KnownCap | ON | Biomass | 2050 | Electricity | 550.25 | known | ON
LCP_Inputs_ON_Electric_2023_04_03 | Battery Storage_ON_2020_KnownCap | ON | Battery Storage | 2020 | Electricity | 0 | known | ON
LCP_Inputs_ON_Electric_2023_04_03 | Battery Storage_ON_2030_KnownCap | ON | Battery Storage | 2030 | Electricity | 1298 | known | ON
LCP_Inputs_ON_Electric_2023_04_03 | Battery Storage_ON_2040_KnownCap | ON | Battery Storage | 2040 | Electricity | 3700 | known | ON
LCP_Inputs_ON_Electric_2023_04_03 | Battery Storage_ON_2050_KnownCap | ON | Battery Storage | 2050 | Electricity | 6300 | known | ON
LCP_Inputs_ON_Electric_2023_04_03 | Generic - Generator_ON_2020_KnownCap | ON | Generic - Generator | 2020 | Electricity | 0 | known | ON
LCP_Inputs_ON_Electric_2023_04_03 | Generic - Generator_ON_2030_KnownCap | ON | Generic - Generator | 2030 | Electricity | 0 | known | ON
LCP_Inputs_ON_Electric_2023_04_03 | Generic - Generator_ON_2040_KnownCap | ON | Generic - Generator | 2040 | Electricity | 0 | known | ON
LCP_Inputs_ON_Electric_2023_04_03 | Generic - Generator_ON_2050_KnownCap | ON | Generic - Generator | 2050 | Electricity | 0 | known | ON
LCP_Inputs_ON_Electric_2023_04_03 | CH4 Salt Cavern Storage - ON_ON_2020_KnownCap | ON | CH4 Salt Cavern Storage - ON | 2020 | Methane | 36000 | known | ON
LCP_Inputs_ON_Electric_2023_04_03 | CH4 Salt Cavern Storage - ON_ON_2030_KnownCap | ON | CH4 Salt Cavern Storage - ON | 2030 | Methane | 36000 | known | ON
LCP_Inputs_ON_Electric_2023_04_03 | CH4 Salt Cavern Storage - ON_ON_2040_KnownCap | ON | CH4 Salt Cavern Storage - ON | 2040 | Methane | 36000 | known | ON
LCP_Inputs_ON_Electric_2023_04_03 | CH4 Salt Cavern Storage - ON_ON_2050_KnownCap | ON | CH4 Salt Cavern Storage - ON | 2050 | Methane | 36000 | known | ON
LCP_Inputs_ON_Electric_2023_04_03 | H2 Salt Cavern Storage - ON_ON_2020_KnownCap | ON | H2 Salt Cavern Storage - ON | 2020 | Hydrogen | 0 | known | ON
LCP_Inputs_ON_Electric_2023_04_03 | H2 Salt Cavern Storage - ON_ON_2030_KnownCap | ON | H2 Salt Cavern Storage - ON | 2030 | Hydrogen | 0 | known | ON
LCP_Inputs_ON_Electric_2023_04_03 | H2 Salt Cavern Storage - ON_ON_2040_KnownCap | ON | H2 Salt Cavern Storage - ON | 2040 | Hydrogen | 0 | known | ON
LCP_Inputs_ON_Electric_2023_04_03 | H2 Salt Cavern Storage - ON_ON_2050_KnownCap | ON | H2 Salt Cavern Storage - ON | 2050 | Hydrogen | 0 | known | ON
LCP_Inputs_ON_Electric_2023_04_03 | H2 Import - QC_ON_2020_KnownCap | ON | H2 Import - QC | 2020 | Hydrogen | 0 | known | ON
LCP_Inputs_ON_Electric_2023_04_03 | H2 Import - QC_ON_2030_KnownCap | ON | H2 Import - QC | 2030 | Hydrogen | 0 | known | ON
LCP_Inputs_ON_Electric_2023_04_03 | H2 Import - QC_ON_2040_KnownCap | ON | H2 Import - QC | 2040 | Hydrogen | 0 | known | ON
LCP_Inputs_ON_Electric_2023_04_03 | H2 Import - QC_ON_2050_KnownCap | ON | H2 Import - QC | 2050 | Hydrogen | 0 | known | ON
LCP_Inputs_ON_Electric_2023_04_03 | H2 Import - WC_ON_2020_KnownCap | ON | H2 Import - WC | 2020 | Hydrogen | 0 | known | ON
LCP_Inputs_ON_Electric_2023_04_03 | H2 Import - WC_ON_2030_KnownCap | ON | H2 Import - WC | 2030 | Hydrogen | 0 | known | ON
LCP_Inputs_ON_Electric_2023_04_03 | H2 Import - WC_ON_2040_KnownCap | ON | H2 Import - WC | 2040 | Hydrogen | 0 | known | ON
LCP_Inputs_ON_Electric_2023_04_03 | H2 Import - WC_ON_2050_KnownCap | ON | H2 Import - WC | 2050 | Hydrogen | 0 | known | ON
LCP_Inputs_ON_Electric_2023_04_03 | CH4 Import - WC 2020_ON_2020_KnownCap | ON | CH4 Import - WC 2020 | 2020 | Methane | 0 | known | ON
LCP_Inputs_ON_Electric_2023_04_03 | CH4 Import - WC 2020_ON_2030_KnownCap | ON | CH4 Import - WC 2020 | 2030 | Methane | 0 | known | ON
LCP_Inputs_ON_Electric_2023_04_03 | CH4 Import - WC 2020_ON_2040_KnownCap | ON | CH4 Import - WC 2020 | 2040 | Methane | 0 | known | ON
LCP_Inputs_ON_Electric_2023_04_03 | CH4 Import - WC 2020_ON_2050_KnownCap | ON | CH4 Import - WC 2020 | 2050 | Methane | 0 | known | ON
LCP_Inputs_ON_Electric_2023_04_03 | CH4 Import - WC 2030_ON_2020_KnownCap | ON | CH4 Import - WC 2030 | 2020 | Methane | 0 | known | ON
LCP_Inputs_ON_Electric_2023_04_03 | CH4 Import - WC 2030_ON_2030_KnownCap | ON | CH4 Import - WC 2030 | 2030 | Methane | 0 | known | ON
LCP_Inputs_ON_Electric_2023_04_03 | CH4 Import - WC 2030_ON_2040_KnownCap | ON | CH4 Import - WC 2030 | 2040 | Methane | 0 | known | ON
LCP_Inputs_ON_Electric_2023_04_03 | CH4 Import - WC 2030_ON_2050_KnownCap | ON | CH4 Import - WC 2030 | 2050 | Methane | 0 | known | ON
LCP_Inputs_ON_Electric_2023_04_03 | CH4 Import - WC 2040_ON_2020_KnownCap | ON | CH4 Import - WC 2040 | 2020 | Methane | 0 | known | ON
LCP_Inputs_ON_Electric_2023_04_03 | CH4 Import - WC 2040_ON_2030_KnownCap | ON | CH4 Import - WC 2040 | 2030 | Methane | 0 | known | ON
LCP_Inputs_ON_Electric_2023_04_03 | CH4 Import - WC 2040_ON_2040_KnownCap | ON | CH4 Import - WC 2040 | 2040 | Methane | 0 | known | ON
LCP_Inputs_ON_Electric_2023_04_03 | CH4 Import - WC 2040_ON_2050_KnownCap | ON | CH4 Import - WC 2040 | 2050 | Methane | 0 | known | ON
LCP_Inputs_ON_Electric_2023_04_03 | CH4 Import - WC 2050_ON_2020_KnownCap | ON | CH4 Import - WC 2050 | 2020 | Methane | 0 | known | ON
LCP_Inputs_ON_Electric_2023_04_03 | CH4 Import - WC 2050_ON_2030_KnownCap | ON | CH4 Import - WC 2050 | 2030 | Methane | 0 | known | ON
LCP_Inputs_ON_Electric_2023_04_03 | CH4 Import - WC 2050_ON_2040_KnownCap | ON | CH4 Import - WC 2050 | 2040 | Methane | 0 | known | ON
LCP_Inputs_ON_Electric_2023_04_03 | CH4 Import - WC 2050_ON_2050_KnownCap | ON | CH4 Import - WC 2050 | 2050 | Methane | 0 | known | ON
LCP_Inputs_ON_Electric_2023_04_03 | CH4 Import - NY 2020_ON_2020_KnownCap | ON | CH4 Import - NY 2020 | 2020 | Methane | 0 | known | ON
LCP_Inputs_ON_Electric_2023_04_03 | CH4 Import - NY 2020_ON_2030_KnownCap | ON | CH4 Import - NY 2020 | 2030 | Methane | 0 | known | ON
LCP_Inputs_ON_Electric_2023_04_03 | CH4 Import - NY 2020_ON_2040_KnownCap | ON | CH4 Import - NY 2020 | 2040 | Methane | 0 | known | ON
LCP_Inputs_ON_Electric_2023_04_03 | CH4 Import - NY 2020_ON_2050_KnownCap | ON | CH4 Import - NY 2020 | 2050 | Methane | 0 | known | ON
LCP_Inputs_ON_Electric_2023_04_03 | CH4 Import - NY 2030_ON_2020_KnownCap | ON | CH4 Import - NY 2030 | 2020 | Methane | 0 | known | ON
LCP_Inputs_ON_Electric_2023_04_03 | CH4 Import - NY 2030_ON_2030_KnownCap | ON | CH4 Import - NY 2030 | 2030 | Methane | 0 | known | ON
LCP_Inputs_ON_Electric_2023_04_03 | CH4 Import - NY 2030_ON_2040_KnownCap | ON | CH4 Import - NY 2030 | 2040 | Methane | 0 | known | ON
LCP_Inputs_ON_Electric_2023_04_03 | CH4 Import - NY 2030_ON_2050_KnownCap | ON | CH4 Import - NY 2030 | 2050 | Methane | 0 | known | ON
LCP_Inputs_ON_Electric_2023_04_03 | CH4 Import - NY 2040_ON_2020_KnownCap | ON | CH4 Import - NY 2040 | 2020 | Methane | 0 | known | ON
LCP_Inputs_ON_Electric_2023_04_03 | CH4 Import - NY 2040_ON_2030_KnownCap | ON | CH4 Import - NY 2040 | 2030 | Methane | 0 | known | ON
LCP_Inputs_ON_Electric_2023_04_03 | CH4 Import - NY 2040_ON_2040_KnownCap | ON | CH4 Import - NY 2040 | 2040 | Methane | 0 | known | ON
LCP_Inputs_ON_Electric_2023_04_03 | CH4 Import - NY 2040_ON_2050_KnownCap | ON | CH4 Import - NY 2040 | 2050 | Methane | 0 | known | ON
LCP_Inputs_ON_Electric_2023_04_03 | CH4 Import - NY 2050_ON_2020_KnownCap | ON | CH4 Import - NY 2050 | 2020 | Methane | 0 | known | ON
LCP_Inputs_ON_Electric_2023_04_03 | CH4 Import - NY 2050_ON_2030_KnownCap | ON | CH4 Import - NY 2050 | 2030 | Methane | 0 | known | ON
LCP_Inputs_ON_Electric_2023_04_03 | CH4 Import - NY 2050_ON_2040_KnownCap | ON | CH4 Import - NY 2050 | 2040 | Methane | 0 | known | ON
LCP_Inputs_ON_Electric_2023_04_03 | CH4 Import - NY 2050_ON_2050_KnownCap | ON | CH4 Import - NY 2050 | 2050 | Methane | 0 | known | ON
LCP_Inputs_ON_Electric_2023_04_03 | Electrolyser 2020/2030_ON_2020_KnownCap | ON | Electrolyser 2020/2030 | 2020 | Hydrogen | 0 | known | ON
LCP_Inputs_ON_Electric_2023_04_03 | Electrolyser 2020/2030_ON_2030_KnownCap | ON | Electrolyser 2020/2030 | 2030 | Hydrogen | 0 | known | ON
LCP_Inputs_ON_Electric_2023_04_03 | Electrolyser 2020/2030_ON_2040_KnownCap | ON | Electrolyser 2020/2030 | 2040 | Hydrogen | 0 | known | ON
LCP_Inputs_ON_Electric_2023_04_03 | Electrolyser 2020/2030_ON_2050_KnownCap | ON | Electrolyser 2020/2030 | 2050 | Hydrogen | 0 | known | ON
LCP_Inputs_ON_Electric_2023_04_03 | Electrolyser 2040_ON_2020_KnownCap | ON | Electrolyser 2040 | 2020 | Hydrogen | 0 | known | ON
LCP_Inputs_ON_Electric_2023_04_03 | Electrolyser 2040_ON_2030_KnownCap | ON | Electrolyser 2040 | 2030 | Hydrogen | 0 | known | ON
LCP_Inputs_ON_Electric_2023_04_03 | Electrolyser 2040_ON_2040_KnownCap | ON | Electrolyser 2040 | 2040 | Hydrogen | 0 | known | ON
LCP_Inputs_ON_Electric_2023_04_03 | Electrolyser 2040_ON_2050_KnownCap | ON | Electrolyser 2040 | 2050 | Hydrogen | 0 | known | ON
LCP_Inputs_ON_Electric_2023_04_03 | Electrolyser 2050_ON_2020_KnownCap | ON | Electrolyser 2050 | 2020 | Hydrogen | 0 | known | ON
LCP_Inputs_ON_Electric_2023_04_03 | Electrolyser 2050_ON_2030_KnownCap | ON | Electrolyser 2050 | 2030 | Hydrogen | 0 | known | ON
LCP_Inputs_ON_Electric_2023_04_03 | Electrolyser 2050_ON_2040_KnownCap | ON | Electrolyser 2050 | 2040 | Hydrogen | 0 | known | ON
LCP_Inputs_ON_Electric_2023_04_03 | Electrolyser 2050_ON_2050_KnownCap | ON | Electrolyser 2050 | 2050 | Hydrogen | 0 | known | ON
LCP_Inputs_ON_Electric_2023_04_03 | Anaerobic Digestion_ON_2020_KnownCap | ON | Anaerobic Digestion | 2020 | Methane | 0 | known | ON
LCP_Inputs_ON_Electric_2023_04_03 | Anaerobic Digestion_ON_2030_KnownCap | ON | Anaerobic Digestion | 2030 | Methane | 0 | known | ON
LCP_Inputs_ON_Electric_2023_04_03 | Anaerobic Digestion_ON_2040_KnownCap | ON | Anaerobic Digestion | 2040 | Methane | 0 | known | ON
LCP_Inputs_ON_Electric_2023_04_03 | Anaerobic Digestion_ON_2050_KnownCap | ON | Anaerobic Digestion | 2050 | Methane | 0 | known | ON
LCP_Inputs_ON_Electric_2023_04_03 | CH4 + CCS_ON_2020_KnownCap | ON | CH4 + CCS | 2020 | Methane | 0 | known | ON
LCP_Inputs_ON_Electric_2023_04_03 | CH4 + CCS_ON_2030_KnownCap | ON | CH4 + CCS | 2030 | Methane | 0 | known | ON
LCP_Inputs_ON_Electric_2023_04_03 | CH4 + CCS_ON_2040_KnownCap | ON | CH4 + CCS | 2040 | Methane | 0 | known | ON
LCP_Inputs_ON_Electric_2023_04_03 | CH4 + CCS_ON_2050_KnownCap | ON | CH4 + CCS | 2050 | Methane | 0 | known | ON
LCP_Inputs_ON_Electric_2023_04_03 | SMR CCS_ON_2020_KnownCap | ON | SMR CCS | 2020 | Hydrogen | 0 | known | ON
LCP_Inputs_ON_Electric_2023_04_03 | SMR CCS_ON_2030_KnownCap | ON | SMR CCS | 2030 | Hydrogen | 0 | known | ON
LCP_Inputs_ON_Electric_2023_04_03 | SMR CCS_ON_2040_KnownCap | ON | SMR CCS | 2040 | Hydrogen | 0 | known | ON
LCP_Inputs_ON_Electric_2023_04_03 | SMR CCS_ON_2050_KnownCap | ON | SMR CCS | 2050 | Hydrogen | 0 | known | ON
LCP_Inputs_ON_Electric_2023_04_03 | Wind Onshore_QC_2020_KnownCap | QC | Wind Onshore | 2020 | Electricity | 1489 | known | QC
LCP_Inputs_ON_Electric_2023_04_03 | Wind Onshore_QC_2030_KnownCap | QC | Wind Onshore | 2030 | Electricity | 1489 | known | QC
LCP_Inputs_ON_Electric_2023_04_03 | Wind Onshore_QC_2040_KnownCap | QC | Wind Onshore | 2040 | Electricity | 1489 | known | QC
LCP_Inputs_ON_Electric_2023_04_03 | Wind Onshore_QC_2050_KnownCap | QC | Wind Onshore | 2050 | Electricity | 1489 | known | QC
LCP_Inputs_ON_Electric_2023_04_03 | Wind Offshore_QC_2020_KnownCap | QC | Wind Offshore | 2020 | Electricity | 0 | known | QC
LCP_Inputs_ON_Electric_2023_04_03 | Wind Offshore_QC_2030_KnownCap | QC | Wind Offshore | 2030 | Electricity | 0 | known | QC
LCP_Inputs_ON_Electric_2023_04_03 | Wind Offshore_QC_2040_KnownCap | QC | Wind Offshore | 2040 | Electricity | 0 | known | QC
LCP_Inputs_ON_Electric_2023_04_03 | Wind Offshore_QC_2050_KnownCap | QC | Wind Offshore | 2050 | Electricity | 0 | known | QC
LCP_Inputs_ON_Electric_2023_04_03 | Solar PV_QC_2020_KnownCap | QC | Solar PV | 2020 | Electricity | 0 | known | QC
LCP_Inputs_ON_Electric_2023_04_03 | Solar PV_QC_2030_KnownCap | QC | Solar PV | 2030 | Electricity | 0 | known | QC
LCP_Inputs_ON_Electric_2023_04_03 | Solar PV_QC_2040_KnownCap | QC | Solar PV | 2040 | Electricity | 0 | known | QC
LCP_Inputs_ON_Electric_2023_04_03 | Solar PV_QC_2050_KnownCap | QC | Solar PV | 2050 | Electricity | 0 | known | QC
LCP_Inputs_ON_Electric_2023_04_03 | Hydro_QC_2020_KnownCap | QC | Hydro | 2020 | Electricity | 38686 | known | QC
LCP_Inputs_ON_Electric_2023_04_03 | Hydro_QC_2030_KnownCap | QC | Hydro | 2030 | Electricity | 38686 | known | QC
LCP_Inputs_ON_Electric_2023_04_03 | Hydro_QC_2040_KnownCap | QC | Hydro | 2040 | Electricity | 38686 | known | QC
LCP_Inputs_ON_Electric_2023_04_03 | Hydro_QC_2050_KnownCap | QC | Hydro | 2050 | Electricity | 38686 | known | QC
LCP_Inputs_ON_Electric_2023_04_03 | Hydro Pumped Storage_QC_2020_KnownCap | QC | Hydro Pumped Storage | 2020 | Electricity | 0 | known | QC
LCP_Inputs_ON_Electric_2023_04_03 | Hydro Pumped Storage_QC_2030_KnownCap | QC | Hydro Pumped Storage | 2030 | Electricity | 0 | known | QC
LCP_Inputs_ON_Electric_2023_04_03 | Hydro Pumped Storage_QC_2040_KnownCap | QC | Hydro Pumped Storage | 2040 | Electricity | 0 | known | QC
LCP_Inputs_ON_Electric_2023_04_03 | Hydro Pumped Storage_QC_2050_KnownCap | QC | Hydro Pumped Storage | 2050 | Electricity | 0 | known | QC
LCP_Inputs_ON_Electric_2023_04_03 | Nuclear_QC_2020_KnownCap | QC | Nuclear | 2020 | Electricity | 0 | known | QC
LCP_Inputs_ON_Electric_2023_04_03 | Nuclear_QC_2030_KnownCap | QC | Nuclear | 2030 | Electricity | 0 | known | QC
LCP_Inputs_ON_Electric_2023_04_03 | Nuclear_QC_2040_KnownCap | QC | Nuclear | 2040 | Electricity | 0 | known | QC
LCP_Inputs_ON_Electric_2023_04_03 | Nuclear_QC_2050_KnownCap | QC | Nuclear | 2050 | Electricity | 0 | known | QC
LCP_Inputs_ON_Electric_2023_04_03 | Fossil Fuel Thermal (Coal, Peat, Oil)_QC_2020_KnownCap | QC | Fossil Fuel Thermal (Coal, Peat, Oil) | 2020 | Electricity | 0 | known | QC
LCP_Inputs_ON_Electric_2023_04_03 | Fossil Fuel Thermal (Coal, Peat, Oil)_QC_2030_KnownCap | QC | Fossil Fuel Thermal (Coal, Peat, Oil) | 2030 | Electricity | 0 | known | QC
LCP_Inputs_ON_Electric_2023_04_03 | Fossil Fuel Thermal (Coal, Peat, Oil)_QC_2040_KnownCap | QC | Fossil Fuel Thermal (Coal, Peat, Oil) | 2040 | Electricity | 0 | known | QC
LCP_Inputs_ON_Electric_2023_04_03 | Fossil Fuel Thermal (Coal, Peat, Oil)_QC_2050_KnownCap | QC | Fossil Fuel Thermal (Coal, Peat, Oil) | 2050 | Electricity | 0 | known | QC
LCP_Inputs_ON_Electric_2023_04_03 | O/CCGT - CH4 Existing_QC_2020_KnownCap | QC | O/CCGT - CH4 Existing | 2020 | Electricity | 0 | known | QC
LCP_Inputs_ON_Electric_2023_04_03 | O/CCGT - CH4 Existing_QC_2030_KnownCap | QC | O/CCGT - CH4 Existing | 2030 | Electricity | 0 | known | QC
LCP_Inputs_ON_Electric_2023_04_03 | O/CCGT - CH4 Existing_QC_2040_KnownCap | QC | O/CCGT - CH4 Existing | 2040 | Electricity | 0 | known | QC
LCP_Inputs_ON_Electric_2023_04_03 | O/CCGT - CH4 Existing_QC_2050_KnownCap | QC | O/CCGT - CH4 Existing | 2050 | Electricity | 0 | known | QC
LCP_Inputs_ON_Electric_2023_04_03 | O/CCGT - CH4 New_QC_2020_KnownCap | QC | O/CCGT - CH4 New | 2020 | Electricity | 0 | known | QC
LCP_Inputs_ON_Electric_2023_04_03 | O/CCGT - CH4 New_QC_2030_KnownCap | QC | O/CCGT - CH4 New | 2030 | Electricity | 0 | known | QC
LCP_Inputs_ON_Electric_2023_04_03 | O/CCGT - CH4 New_QC_2040_KnownCap | QC | O/CCGT - CH4 New | 2040 | Electricity | 0 | known | QC
LCP_Inputs_ON_Electric_2023_04_03 | O/CCGT - CH4 New_QC_2050_KnownCap | QC | O/CCGT - CH4 New | 2050 | Electricity | 0 | known | QC
LCP_Inputs_ON_Electric_2023_04_03 | O/CCGT - H2 New_QC_2020_KnownCap | QC | O/CCGT - H2 New | 2020 | Electricity | 0 | known | QC
LCP_Inputs_ON_Electric_2023_04_03 | O/CCGT - H2 New_QC_2030_KnownCap | QC | O/CCGT - H2 New | 2030 | Electricity | 0 | known | QC
LCP_Inputs_ON_Electric_2023_04_03 | O/CCGT - H2 New_QC_2040_KnownCap | QC | O/CCGT - H2 New | 2040 | Electricity | 0 | known | QC
LCP_Inputs_ON_Electric_2023_04_03 | O/CCGT - H2 New_QC_2050_KnownCap | QC | O/CCGT - H2 New | 2050 | Electricity | 0 | known | QC
LCP_Inputs_ON_Electric_2023_04_03 | Biomass_QC_2020_KnownCap | QC | Biomass | 2020 | Electricity | 346 | known | QC
LCP_Inputs_ON_Electric_2023_04_03 | Biomass_QC_2030_KnownCap | QC | Biomass | 2030 | Electricity | 346 | known | QC
LCP_Inputs_ON_Electric_2023_04_03 | Biomass_QC_2040_KnownCap | QC | Biomass | 2040 | Electricity | 346 | known | QC
LCP_Inputs_ON_Electric_2023_04_03 | Biomass_QC_2050_KnownCap | QC | Biomass | 2050 | Electricity | 346 | known | QC
LCP_Inputs_ON_Electric_2023_04_03 | Battery Storage_QC_2020_KnownCap | QC | Battery Storage | 2020 | Electricity | 0 | known | QC
LCP_Inputs_ON_Electric_2023_04_03 | Battery Storage_QC_2030_KnownCap | QC | Battery Storage | 2030 | Electricity | 0 | known | QC
LCP_Inputs_ON_Electric_2023_04_03 | Battery Storage_QC_2040_KnownCap | QC | Battery Storage | 2040 | Electricity | 0 | known | QC
LCP_Inputs_ON_Electric_2023_04_03 | Battery Storage_QC_2050_KnownCap | QC | Battery Storage | 2050 | Electricity | 0 | known | QC
LCP_Inputs_ON_Electric_2023_04_03 | Generic - Generator_QC_2020_KnownCap | QC | Generic - Generator | 2020 | Electricity | 0 | known | QC
LCP_Inputs_ON_Electric_2023_04_03 | Generic - Generator_QC_2030_KnownCap | QC | Generic - Generator | 2030 | Electricity | 0 | known | QC
LCP_Inputs_ON_Electric_2023_04_03 | Generic - Generator_QC_2040_KnownCap | QC | Generic - Generator | 2040 | Electricity | 0 | known | QC
LCP_Inputs_ON_Electric_2023_04_03 | Generic - Generator_QC_2050_KnownCap | QC | Generic - Generator | 2050 | Electricity | 0 | known | QC
LCP_Inputs_ON_Electric_2023_04_03 | CH4 Salt Cavern Storage - ON_QC_2020_KnownCap | QC | CH4 Salt Cavern Storage - ON | 2020 | Methane | 0 | known | QC
LCP_Inputs_ON_Electric_2023_04_03 | CH4 Salt Cavern Storage - ON_QC_2030_KnownCap | QC | CH4 Salt Cavern Storage - ON | 2030 | Methane | 0 | known | QC
LCP_Inputs_ON_Electric_2023_04_03 | CH4 Salt Cavern Storage - ON_QC_2040_KnownCap | QC | CH4 Salt Cavern Storage - ON | 2040 | Methane | 0 | known | QC
LCP_Inputs_ON_Electric_2023_04_03 | CH4 Salt Cavern Storage - ON_QC_2050_KnownCap | QC | CH4 Salt Cavern Storage - ON | 2050 | Methane | 0 | known | QC
LCP_Inputs_ON_Electric_2023_04_03 | H2 Salt Cavern Storage - ON_QC_2020_KnownCap | QC | H2 Salt Cavern Storage - ON | 2020 | Hydrogen | 0 | known | QC
LCP_Inputs_ON_Electric_2023_04_03 | H2 Salt Cavern Storage - ON_QC_2030_KnownCap | QC | H2 Salt Cavern Storage - ON | 2030 | Hydrogen | 0 | known | QC
LCP_Inputs_ON_Electric_2023_04_03 | H2 Salt Cavern Storage - ON_QC_2040_KnownCap | QC | H2 Salt Cavern Storage - ON | 2040 | Hydrogen | 0 | known | QC
LCP_Inputs_ON_Electric_2023_04_03 | H2 Salt Cavern Storage - ON_QC_2050_KnownCap | QC | H2 Salt Cavern Storage - ON | 2050 | Hydrogen | 0 | known | QC
LCP_Inputs_ON_Electric_2023_04_03 | H2 Import - QC_QC_2020_KnownCap | QC | H2 Import - QC | 2020 | Hydrogen | 0 | known | QC
LCP_Inputs_ON_Electric_2023_04_03 | H2 Import - QC_QC_2030_KnownCap | QC | H2 Import - QC | 2030 | Hydrogen | 0 | known | QC
LCP_Inputs_ON_Electric_2023_04_03 | H2 Import - QC_QC_2040_KnownCap | QC | H2 Import - QC | 2040 | Hydrogen | 0 | known | QC
LCP_Inputs_ON_Electric_2023_04_03 | H2 Import - QC_QC_2050_KnownCap | QC | H2 Import - QC | 2050 | Hydrogen | 0 | known | QC
LCP_Inputs_ON_Electric_2023_04_03 | H2 Import - WC_QC_2020_KnownCap | QC | H2 Import - WC | 2020 | Hydrogen | 0 | known | QC
LCP_Inputs_ON_Electric_2023_04_03 | H2 Import - WC_QC_2030_KnownCap | QC | H2 Import - WC | 2030 | Hydrogen | 0 | known | QC
LCP_Inputs_ON_Electric_2023_04_03 | H2 Import - WC_QC_2040_KnownCap | QC | H2 Import - WC | 2040 | Hydrogen | 0 | known | QC
LCP_Inputs_ON_Electric_2023_04_03 | H2 Import - WC_QC_2050_KnownCap | QC | H2 Import - WC | 2050 | Hydrogen | 0 | known | QC
LCP_Inputs_ON_Electric_2023_04_03 | CH4 Import - WC 2020_QC_2020_KnownCap | QC | CH4 Import - WC 2020 | 2020 | Methane | 0 | known | QC
LCP_Inputs_ON_Electric_2023_04_03 | CH4 Import - WC 2020_QC_2030_KnownCap | QC | CH4 Import - WC 2020 | 2030 | Methane | 0 | known | QC
LCP_Inputs_ON_Electric_2023_04_03 | CH4 Import - WC 2020_QC_2040_KnownCap | QC | CH4 Import - WC 2020 | 2040 | Methane | 0 | known | QC
LCP_Inputs_ON_Electric_2023_04_03 | CH4 Import - WC 2020_QC_2050_KnownCap | QC | CH4 Import - WC 2020 | 2050 | Methane | 0 | known | QC
LCP_Inputs_ON_Electric_2023_04_03 | CH4 Import - WC 2030_QC_2020_KnownCap | QC | CH4 Import - WC 2030 | 2020 | Methane | 0 | known | QC
LCP_Inputs_ON_Electric_2023_04_03 | CH4 Import - WC 2030_QC_2030_KnownCap | QC | CH4 Import - WC 2030 | 2030 | Methane | 0 | known | QC
LCP_Inputs_ON_Electric_2023_04_03 | CH4 Import - WC 2030_QC_2040_KnownCap | QC | CH4 Import - WC 2030 | 2040 | Methane | 0 | known | QC
LCP_Inputs_ON_Electric_2023_04_03 | CH4 Import - WC 2030_QC_2050_KnownCap | QC | CH4 Import - WC 2030 | 2050 | Methane | 0 | known | QC
LCP_Inputs_ON_Electric_2023_04_03 | CH4 Import - WC 2040_QC_2020_KnownCap | QC | CH4 Import - WC 2040 | 2020 | Methane | 0 | known | QC
LCP_Inputs_ON_Electric_2023_04_03 | CH4 Import - WC 2040_QC_2030_KnownCap | QC | CH4 Import - WC 2040 | 2030 | Methane | 0 | known | QC
LCP_Inputs_ON_Electric_2023_04_03 | CH4 Import - WC 2040_QC_2040_KnownCap | QC | CH4 Import - WC 2040 | 2040 | Methane | 0 | known | QC
LCP_Inputs_ON_Electric_2023_04_03 | CH4 Import - WC 2040_QC_2050_KnownCap | QC | CH4 Import - WC 2040 | 2050 | Methane | 0 | known | QC
LCP_Inputs_ON_Electric_2023_04_03 | CH4 Import - WC 2050_QC_2020_KnownCap | QC | CH4 Import - WC 2050 | 2020 | Methane | 0 | known | QC
LCP_Inputs_ON_Electric_2023_04_03 | CH4 Import - WC 2050_QC_2030_KnownCap | QC | CH4 Import - WC 2050 | 2030 | Methane | 0 | known | QC
LCP_Inputs_ON_Electric_2023_04_03 | CH4 Import - WC 2050_QC_2040_KnownCap | QC | CH4 Import - WC 2050 | 2040 | Methane | 0 | known | QC
LCP_Inputs_ON_Electric_2023_04_03 | CH4 Import - WC 2050_QC_2050_KnownCap | QC | CH4 Import - WC 2050 | 2050 | Methane | 0 | known | QC
LCP_Inputs_ON_Electric_2023_04_03 | CH4 Import - NY 2020_QC_2020_KnownCap | QC | CH4 Import - NY 2020 | 2020 | Methane | 0 | known | QC
LCP_Inputs_ON_Electric_2023_04_03 | CH4 Import - NY 2020_QC_2030_KnownCap | QC | CH4 Import - NY 2020 | 2030 | Methane | 0 | known | QC
LCP_Inputs_ON_Electric_2023_04_03 | CH4 Import - NY 2020_QC_2040_KnownCap | QC | CH4 Import - NY 2020 | 2040 | Methane | 0 | known | QC
LCP_Inputs_ON_Electric_2023_04_03 | CH4 Import - NY 2020_QC_2050_KnownCap | QC | CH4 Import - NY 2020 | 2050 | Methane | 0 | known | QC
LCP_Inputs_ON_Electric_2023_04_03 | CH4 Import - NY 2030_QC_2020_KnownCap | QC | CH4 Import - NY 2030 | 2020 | Methane | 0 | known | QC
LCP_Inputs_ON_Electric_2023_04_03 | CH4 Import - NY 2030_QC_2030_KnownCap | QC | CH4 Import - NY 2030 | 2030 | Methane | 0 | known | QC
LCP_Inputs_ON_Electric_2023_04_03 | CH4 Import - NY 2030_QC_2040_KnownCap | QC | CH4 Import - NY 2030 | 2040 | Methane | 0 | known | QC
LCP_Inputs_ON_Electric_2023_04_03 | CH4 Import - NY 2030_QC_2050_KnownCap | QC | CH4 Import - NY 2030 | 2050 | Methane | 0 | known | QC
LCP_Inputs_ON_Electric_2023_04_03 | CH4 Import - NY 2040_QC_2020_KnownCap | QC | CH4 Import - NY 2040 | 2020 | Methane | 0 | known | QC
LCP_Inputs_ON_Electric_2023_04_03 | CH4 Import - NY 2040_QC_2030_KnownCap | QC | CH4 Import - NY 2040 | 2030 | Methane | 0 | known | QC
LCP_Inputs_ON_Electric_2023_04_03 | CH4 Import - NY 2040_QC_2040_KnownCap | QC | CH4 Import - NY 2040 | 2040 | Methane | 0 | known | QC
LCP_Inputs_ON_Electric_2023_04_03 | CH4 Import - NY 2040_QC_2050_KnownCap | QC | CH4 Import - NY 2040 | 2050 | Methane | 0 | known | QC
LCP_Inputs_ON_Electric_2023_04_03 | CH4 Import - NY 2050_QC_2020_KnownCap | QC | CH4 Import - NY 2050 | 2020 | Methane | 0 | known | QC
LCP_Inputs_ON_Electric_2023_04_03 | CH4 Import - NY 2050_QC_2030_KnownCap | QC | CH4 Import - NY 2050 | 2030 | Methane | 0 | known | QC
LCP_Inputs_ON_Electric_2023_04_03 | CH4 Import - NY 2050_QC_2040_KnownCap | QC | CH4 Import - NY 2050 | 2040 | Methane | 0 | known | QC
LCP_Inputs_ON_Electric_2023_04_03 | CH4 Import - NY 2050_QC_2050_KnownCap | QC | CH4 Import - NY 2050 | 2050 | Methane | 0 | known | QC
LCP_Inputs_ON_Electric_2023_04_03 | Electrolyser 2020/2030_QC_2020_KnownCap | QC | Electrolyser 2020/2030 | 2020 | Hydrogen | 0 | known | QC
LCP_Inputs_ON_Electric_2023_04_03 | Electrolyser 2020/2030_QC_2030_KnownCap | QC | Electrolyser 2020/2030 | 2030 | Hydrogen | 0 | known | QC
LCP_Inputs_ON_Electric_2023_04_03 | Electrolyser 2020/2030_QC_2040_KnownCap | QC | Electrolyser 2020/2030 | 2040 | Hydrogen | 0 | known | QC
LCP_Inputs_ON_Electric_2023_04_03 | Electrolyser 2020/2030_QC_2050_KnownCap | QC | Electrolyser 2020/2030 | 2050 | Hydrogen | 0 | known | QC
LCP_Inputs_ON_Electric_2023_04_03 | Electrolyser 2040_QC_2020_KnownCap | QC | Electrolyser 2040 | 2020 | Hydrogen | 0 | known | QC
LCP_Inputs_ON_Electric_2023_04_03 | Electrolyser 2040_QC_2030_KnownCap | QC | Electrolyser 2040 | 2030 | Hydrogen | 0 | known | QC
LCP_Inputs_ON_Electric_2023_04_03 | Electrolyser 2040_QC_2040_KnownCap | QC | Electrolyser 2040 | 2040 | Hydrogen | 0 | known | QC
LCP_Inputs_ON_Electric_2023_04_03 | Electrolyser 2040_QC_2050_KnownCap | QC | Electrolyser 2040 | 2050 | Hydrogen | 0 | known | QC
LCP_Inputs_ON_Electric_2023_04_03 | Electrolyser 2050_QC_2020_KnownCap | QC | Electrolyser 2050 | 2020 | Hydrogen | 0 | known | QC
LCP_Inputs_ON_Electric_2023_04_03 | Electrolyser 2050_QC_2030_KnownCap | QC | Electrolyser 2050 | 2030 | Hydrogen | 0 | known | QC
LCP_Inputs_ON_Electric_2023_04_03 | Electrolyser 2050_QC_2040_KnownCap | QC | Electrolyser 2050 | 2040 | Hydrogen | 0 | known | QC
LCP_Inputs_ON_Electric_2023_04_03 | Electrolyser 2050_QC_2050_KnownCap | QC | Electrolyser 2050 | 2050 | Hydrogen | 0 | known | QC
LCP_Inputs_ON_Electric_2023_04_03 | Anaerobic Digestion_QC_2020_KnownCap | QC | Anaerobic Digestion | 2020 | Methane | 0 | known | QC
LCP_Inputs_ON_Electric_2023_04_03 | Anaerobic Digestion_QC_2030_KnownCap | QC | Anaerobic Digestion | 2030 | Methane | 0 | known | QC
LCP_Inputs_ON_Electric_2023_04_03 | Anaerobic Digestion_QC_2040_KnownCap | QC | Anaerobic Digestion | 2040 | Methane | 0 | known | QC
LCP_Inputs_ON_Electric_2023_04_03 | Anaerobic Digestion_QC_2050_KnownCap | QC | Anaerobic Digestion | 2050 | Methane | 0 | known | QC
LCP_Inputs_ON_Electric_2023_04_03 | CH4 + CCS_QC_2020_KnownCap | QC | CH4 + CCS | 2020 | Methane | 0 | known | QC
LCP_Inputs_ON_Electric_2023_04_03 | CH4 + CCS_QC_2030_KnownCap | QC | CH4 + CCS | 2030 | Methane | 0 | known | QC
LCP_Inputs_ON_Electric_2023_04_03 | CH4 + CCS_QC_2040_KnownCap | QC | CH4 + CCS | 2040 | Methane | 0 | known | QC
LCP_Inputs_ON_Electric_2023_04_03 | CH4 + CCS_QC_2050_KnownCap | QC | CH4 + CCS | 2050 | Methane | 0 | known | QC
LCP_Inputs_ON_Electric_2023_04_03 | SMR CCS_QC_2020_KnownCap | QC | SMR CCS | 2020 | Hydrogen | 0 | known | QC
LCP_Inputs_ON_Electric_2023_04_03 | SMR CCS_QC_2030_KnownCap | QC | SMR CCS | 2030 | Hydrogen | 0 | known | QC
LCP_Inputs_ON_Electric_2023_04_03 | SMR CCS_QC_2040_KnownCap | QC | SMR CCS | 2040 | Hydrogen | 0 | known | QC
LCP_Inputs_ON_Electric_2023_04_03 | SMR CCS_QC_2050_KnownCap | QC | SMR CCS | 2050 | Hydrogen | 0 | known | QC
LCP_Inputs_ON_Electric_2023_04_03 | Wind Onshore_WC_2020_KnownCap | WC | Wind Onshore | 2020 | Electricity | 239 | known | WC
LCP_Inputs_ON_Electric_2023_04_03 | Wind Onshore_WC_2030_KnownCap | WC | Wind Onshore | 2030 | Electricity | 239 | known | WC
LCP_Inputs_ON_Electric_2023_04_03 | Wind Onshore_WC_2040_KnownCap | WC | Wind Onshore | 2040 | Electricity | 1239 | known | WC
LCP_Inputs_ON_Electric_2023_04_03 | Wind Onshore_WC_2050_KnownCap | WC | Wind Onshore | 2050 | Electricity | 2239 | known | WC
LCP_Inputs_ON_Electric_2023_04_03 | Wind Offshore_WC_2020_KnownCap | WC | Wind Offshore | 2020 | Electricity | 0 | known | WC
LCP_Inputs_ON_Electric_2023_04_03 | Wind Offshore_WC_2030_KnownCap | WC | Wind Offshore | 2030 | Electricity | 0 | known | WC
LCP_Inputs_ON_Electric_2023_04_03 | Wind Offshore_WC_2040_KnownCap | WC | Wind Offshore | 2040 | Electricity | 0 | known | WC
LCP_Inputs_ON_Electric_2023_04_03 | Wind Offshore_WC_2050_KnownCap | WC | Wind Offshore | 2050 | Electricity | 0 | known | WC
LCP_Inputs_ON_Electric_2023_04_03 | Solar PV_WC_2020_KnownCap | WC | Solar PV | 2020 | Electricity | 0 | known | WC
LCP_Inputs_ON_Electric_2023_04_03 | Solar PV_WC_2030_KnownCap | WC | Solar PV | 2030 | Electricity | 0 | known | WC
LCP_Inputs_ON_Electric_2023_04_03 | Solar PV_WC_2040_KnownCap | WC | Solar PV | 2040 | Electricity | 0 | known | WC
LCP_Inputs_ON_Electric_2023_04_03 | Solar PV_WC_2050_KnownCap | WC | Solar PV | 2050 | Electricity | 0 | known | WC
LCP_Inputs_ON_Electric_2023_04_03 | Hydro_WC_2020_KnownCap | WC | Hydro | 2020 | Electricity | 6045.7 | known | WC
LCP_Inputs_ON_Electric_2023_04_03 | Hydro_WC_2030_KnownCap | WC | Hydro | 2030 | Electricity | 6641.7 | known | WC
LCP_Inputs_ON_Electric_2023_04_03 | Hydro_WC_2040_KnownCap | WC | Hydro | 2040 | Electricity | 6641.7 | known | WC
LCP_Inputs_ON_Electric_2023_04_03 | Hydro_WC_2050_KnownCap | WC | Hydro | 2050 | Electricity | 6641.7 | known | WC
LCP_Inputs_ON_Electric_2023_04_03 | Hydro Pumped Storage_WC_2020_KnownCap | WC | Hydro Pumped Storage | 2020 | Electricity | 0 | known | WC
LCP_Inputs_ON_Electric_2023_04_03 | Hydro Pumped Storage_WC_2030_KnownCap | WC | Hydro Pumped Storage | 2030 | Electricity | 0 | known | WC
LCP_Inputs_ON_Electric_2023_04_03 | Hydro Pumped Storage_WC_2040_KnownCap | WC | Hydro Pumped Storage | 2040 | Electricity | 0 | known | WC
LCP_Inputs_ON_Electric_2023_04_03 | Hydro Pumped Storage_WC_2050_KnownCap | WC | Hydro Pumped Storage | 2050 | Electricity | 0 | known | WC
LCP_Inputs_ON_Electric_2023_04_03 | Nuclear_WC_2020_KnownCap | WC | Nuclear | 2020 | Electricity | 0 | known | WC
LCP_Inputs_ON_Electric_2023_04_03 | Nuclear_WC_2030_KnownCap | WC | Nuclear | 2030 | Electricity | 0 | known | WC
LCP_Inputs_ON_Electric_2023_04_03 | Nuclear_WC_2040_KnownCap | WC | Nuclear | 2040 | Electricity | 0 | known | WC
LCP_Inputs_ON_Electric_2023_04_03 | Nuclear_WC_2050_KnownCap | WC | Nuclear | 2050 | Electricity | 0 | known | WC
LCP_Inputs_ON_Electric_2023_04_03 | Fossil Fuel Thermal (Coal, Peat, Oil)_WC_2020_KnownCap | WC | Fossil Fuel Thermal (Coal, Peat, Oil) | 2020 | Electricity | 0 | known | WC
LCP_Inputs_ON_Electric_2023_04_03 | Fossil Fuel Thermal (Coal, Peat, Oil)_WC_2030_KnownCap | WC | Fossil Fuel Thermal (Coal, Peat, Oil) | 2030 | Electricity | 0 | known | WC
LCP_Inputs_ON_Electric_2023_04_03 | Fossil Fuel Thermal (Coal, Peat, Oil)_WC_2040_KnownCap | WC | Fossil Fuel Thermal (Coal, Peat, Oil) | 2040 | Electricity | 0 | known | WC
LCP_Inputs_ON_Electric_2023_04_03 | Fossil Fuel Thermal (Coal, Peat, Oil)_WC_2050_KnownCap | WC | Fossil Fuel Thermal (Coal, Peat, Oil) | 2050 | Electricity | 0 | known | WC
LCP_Inputs_ON_Electric_2023_04_03 | O/CCGT - CH4 Existing_WC_2020_KnownCap | WC | O/CCGT - CH4 Existing | 2020 | Electricity | 0 | known | WC
LCP_Inputs_ON_Electric_2023_04_03 | O/CCGT - CH4 Existing_WC_2030_KnownCap | WC | O/CCGT - CH4 Existing | 2030 | Electricity | 0 | known | WC
LCP_Inputs_ON_Electric_2023_04_03 | O/CCGT - CH4 Existing_WC_2040_KnownCap | WC | O/CCGT - CH4 Existing | 2040 | Electricity | 0 | known | WC
LCP_Inputs_ON_Electric_2023_04_03 | O/CCGT - CH4 Existing_WC_2050_KnownCap | WC | O/CCGT - CH4 Existing | 2050 | Electricity | 0 | known | WC
LCP_Inputs_ON_Electric_2023_04_03 | O/CCGT - CH4 New_WC_2020_KnownCap | WC | O/CCGT - CH4 New | 2020 | Electricity | 0 | known | WC
LCP_Inputs_ON_Electric_2023_04_03 | O/CCGT - CH4 New_WC_2030_KnownCap | WC | O/CCGT - CH4 New | 2030 | Electricity | 0 | known | WC
LCP_Inputs_ON_Electric_2023_04_03 | O/CCGT - CH4 New_WC_2040_KnownCap | WC | O/CCGT - CH4 New | 2040 | Electricity | 0 | known | WC
LCP_Inputs_ON_Electric_2023_04_03 | O/CCGT - CH4 New_WC_2050_KnownCap | WC | O/CCGT - CH4 New | 2050 | Electricity | 0 | known | WC
LCP_Inputs_ON_Electric_2023_04_03 | O/CCGT - H2 New_WC_2020_KnownCap | WC | O/CCGT - H2 New | 2020 | Electricity | 0 | known | WC
LCP_Inputs_ON_Electric_2023_04_03 | O/CCGT - H2 New_WC_2030_KnownCap | WC | O/CCGT - H2 New | 2030 | Electricity | 0 | known | WC
LCP_Inputs_ON_Electric_2023_04_03 | O/CCGT - H2 New_WC_2040_KnownCap | WC | O/CCGT - H2 New | 2040 | Electricity | 0 | known | WC
LCP_Inputs_ON_Electric_2023_04_03 | O/CCGT - H2 New_WC_2050_KnownCap | WC | O/CCGT - H2 New | 2050 | Electricity | 0 | known | WC
LCP_Inputs_ON_Electric_2023_04_03 | Biomass_WC_2020_KnownCap | WC | Biomass | 2020 | Electricity | 0 | known | WC
LCP_Inputs_ON_Electric_2023_04_03 | Biomass_WC_2030_KnownCap | WC | Biomass | 2030 | Electricity | 0 | known | WC
LCP_Inputs_ON_Electric_2023_04_03 | Biomass_WC_2040_KnownCap | WC | Biomass | 2040 | Electricity | 0 | known | WC
LCP_Inputs_ON_Electric_2023_04_03 | Biomass_WC_2050_KnownCap | WC | Biomass | 2050 | Electricity | 0 | known | WC
LCP_Inputs_ON_Electric_2023_04_03 | Battery Storage_WC_2020_KnownCap | WC | Battery Storage | 2020 | Electricity | 0 | known | WC
LCP_Inputs_ON_Electric_2023_04_03 | Battery Storage_WC_2030_KnownCap | WC | Battery Storage | 2030 | Electricity | 0 | known | WC
LCP_Inputs_ON_Electric_2023_04_03 | Battery Storage_WC_2040_KnownCap | WC | Battery Storage | 2040 | Electricity | 0 | known | WC
LCP_Inputs_ON_Electric_2023_04_03 | Battery Storage_WC_2050_KnownCap | WC | Battery Storage | 2050 | Electricity | 0 | known | WC
LCP_Inputs_ON_Electric_2023_04_03 | Generic - Generator_WC_2020_KnownCap | WC | Generic - Generator | 2020 | Electricity | 22.8 | known | WC
LCP_Inputs_ON_Electric_2023_04_03 | Generic - Generator_WC_2030_KnownCap | WC | Generic - Generator | 2030 | Electricity | 22.8 | known | WC
LCP_Inputs_ON_Electric_2023_04_03 | Generic - Generator_WC_2040_KnownCap | WC | Generic - Generator | 2040 | Electricity | 0 | known | WC
LCP_Inputs_ON_Electric_2023_04_03 | Generic - Generator_WC_2050_KnownCap | WC | Generic - Generator | 2050 | Electricity | 0 | known | WC
LCP_Inputs_ON_Electric_2023_04_03 | CH4 Salt Cavern Storage - ON_WC_2020_KnownCap | WC | CH4 Salt Cavern Storage - ON | 2020 | Methane | 0 | known | WC
LCP_Inputs_ON_Electric_2023_04_03 | CH4 Salt Cavern Storage - ON_WC_2030_KnownCap | WC | CH4 Salt Cavern Storage - ON | 2030 | Methane | 0 | known | WC
LCP_Inputs_ON_Electric_2023_04_03 | CH4 Salt Cavern Storage - ON_WC_2040_KnownCap | WC | CH4 Salt Cavern Storage - ON | 2040 | Methane | 0 | known | WC
LCP_Inputs_ON_Electric_2023_04_03 | CH4 Salt Cavern Storage - ON_WC_2050_KnownCap | WC | CH4 Salt Cavern Storage - ON | 2050 | Methane | 0 | known | WC
LCP_Inputs_ON_Electric_2023_04_03 | H2 Salt Cavern Storage - ON_WC_2020_KnownCap | WC | H2 Salt Cavern Storage - ON | 2020 | Hydrogen | 0 | known | WC
LCP_Inputs_ON_Electric_2023_04_03 | H2 Salt Cavern Storage - ON_WC_2030_KnownCap | WC | H2 Salt Cavern Storage - ON | 2030 | Hydrogen | 0 | known | WC
LCP_Inputs_ON_Electric_2023_04_03 | H2 Salt Cavern Storage - ON_WC_2040_KnownCap | WC | H2 Salt Cavern Storage - ON | 2040 | Hydrogen | 0 | known | WC
LCP_Inputs_ON_Electric_2023_04_03 | H2 Salt Cavern Storage - ON_WC_2050_KnownCap | WC | H2 Salt Cavern Storage - ON | 2050 | Hydrogen | 0 | known | WC
LCP_Inputs_ON_Electric_2023_04_03 | H2 Import - QC_WC_2020_KnownCap | WC | H2 Import - QC | 2020 | Hydrogen | 0 | known | WC
LCP_Inputs_ON_Electric_2023_04_03 | H2 Import - QC_WC_2030_KnownCap | WC | H2 Import - QC | 2030 | Hydrogen | 0 | known | WC
LCP_Inputs_ON_Electric_2023_04_03 | H2 Import - QC_WC_2040_KnownCap | WC | H2 Import - QC | 2040 | Hydrogen | 0 | known | WC
LCP_Inputs_ON_Electric_2023_04_03 | H2 Import - QC_WC_2050_KnownCap | WC | H2 Import - QC | 2050 | Hydrogen | 0 | known | WC
LCP_Inputs_ON_Electric_2023_04_03 | H2 Import - WC_WC_2020_KnownCap | WC | H2 Import - WC | 2020 | Hydrogen | 0 | known | WC
LCP_Inputs_ON_Electric_2023_04_03 | H2 Import - WC_WC_2030_KnownCap | WC | H2 Import - WC | 2030 | Hydrogen | 0 | known | WC
LCP_Inputs_ON_Electric_2023_04_03 | H2 Import - WC_WC_2040_KnownCap | WC | H2 Import - WC | 2040 | Hydrogen | 0 | known | WC
LCP_Inputs_ON_Electric_2023_04_03 | H2 Import - WC_WC_2050_KnownCap | WC | H2 Import - WC | 2050 | Hydrogen | 0 | known | WC
LCP_Inputs_ON_Electric_2023_04_03 | CH4 Import - WC 2020_WC_2020_KnownCap | WC | CH4 Import - WC 2020 | 2020 | Methane | 100000000 | known | WC
LCP_Inputs_ON_Electric_2023_04_03 | CH4 Import - WC 2020_WC_2030_KnownCap | WC | CH4 Import - WC 2020 | 2030 | Methane | 0 | known | WC
LCP_Inputs_ON_Electric_2023_04_03 | CH4 Import - WC 2020_WC_2040_KnownCap | WC | CH4 Import - WC 2020 | 2040 | Methane | 0 | known | WC
LCP_Inputs_ON_Electric_2023_04_03 | CH4 Import - WC 2020_WC_2050_KnownCap | WC | CH4 Import - WC 2020 | 2050 | Methane | 0 | known | WC
LCP_Inputs_ON_Electric_2023_04_03 | CH4 Import - WC 2030_WC_2020_KnownCap | WC | CH4 Import - WC 2030 | 2020 | Methane | 0 | known | WC
LCP_Inputs_ON_Electric_2023_04_03 | CH4 Import - WC 2030_WC_2030_KnownCap | WC | CH4 Import - WC 2030 | 2030 | Methane | 100000000 | known | WC
LCP_Inputs_ON_Electric_2023_04_03 | CH4 Import - WC 2030_WC_2040_KnownCap | WC | CH4 Import - WC 2030 | 2040 | Methane | 0 | known | WC
LCP_Inputs_ON_Electric_2023_04_03 | CH4 Import - WC 2030_WC_2050_KnownCap | WC | CH4 Import - WC 2030 | 2050 | Methane | 0 | known | WC
LCP_Inputs_ON_Electric_2023_04_03 | CH4 Import - WC 2040_WC_2020_KnownCap | WC | CH4 Import - WC 2040 | 2020 | Methane | 0 | known | WC
LCP_Inputs_ON_Electric_2023_04_03 | CH4 Import - WC 2040_WC_2030_KnownCap | WC | CH4 Import - WC 2040 | 2030 | Methane | 0 | known | WC
LCP_Inputs_ON_Electric_2023_04_03 | CH4 Import - WC 2040_WC_2040_KnownCap | WC | CH4 Import - WC 2040 | 2040 | Methane | 100000000 | known | WC
LCP_Inputs_ON_Electric_2023_04_03 | CH4 Import - WC 2040_WC_2050_KnownCap | WC | CH4 Import - WC 2040 | 2050 | Methane | 0 | known | WC
LCP_Inputs_ON_Electric_2023_04_03 | CH4 Import - WC 2050_WC_2020_KnownCap | WC | CH4 Import - WC 2050 | 2020 | Methane | 0 | known | WC
LCP_Inputs_ON_Electric_2023_04_03 | CH4 Import - WC 2050_WC_2030_KnownCap | WC | CH4 Import - WC 2050 | 2030 | Methane | 0 | known | WC
LCP_Inputs_ON_Electric_2023_04_03 | CH4 Import - WC 2050_WC_2040_KnownCap | WC | CH4 Import - WC 2050 | 2040 | Methane | 0 | known | WC
LCP_Inputs_ON_Electric_2023_04_03 | CH4 Import - WC 2050_WC_2050_KnownCap | WC | CH4 Import - WC 2050 | 2050 | Methane | 100000000 | known | WC
LCP_Inputs_ON_Electric_2023_04_03 | CH4 Import - NY 2020_WC_2020_KnownCap | WC | CH4 Import - NY 2020 | 2020 | Methane | 0 | known | WC
LCP_Inputs_ON_Electric_2023_04_03 | CH4 Import - NY 2020_WC_2030_KnownCap | WC | CH4 Import - NY 2020 | 2030 | Methane | 0 | known | WC
LCP_Inputs_ON_Electric_2023_04_03 | CH4 Import - NY 2020_WC_2040_KnownCap | WC | CH4 Import - NY 2020 | 2040 | Methane | 0 | known | WC
LCP_Inputs_ON_Electric_2023_04_03 | CH4 Import - NY 2020_WC_2050_KnownCap | WC | CH4 Import - NY 2020 | 2050 | Methane | 0 | known | WC
LCP_Inputs_ON_Electric_2023_04_03 | CH4 Import - NY 2030_WC_2020_KnownCap | WC | CH4 Import - NY 2030 | 2020 | Methane | 0 | known | WC
LCP_Inputs_ON_Electric_2023_04_03 | CH4 Import - NY 2030_WC_2030_KnownCap | WC | CH4 Import - NY 2030 | 2030 | Methane | 0 | known | WC
LCP_Inputs_ON_Electric_2023_04_03 | CH4 Import - NY 2030_WC_2040_KnownCap | WC | CH4 Import - NY 2030 | 2040 | Methane | 0 | known | WC
LCP_Inputs_ON_Electric_2023_04_03 | CH4 Import - NY 2030_WC_2050_KnownCap | WC | CH4 Import - NY 2030 | 2050 | Methane | 0 | known | WC
LCP_Inputs_ON_Electric_2023_04_03 | CH4 Import - NY 2040_WC_2020_KnownCap | WC | CH4 Import - NY 2040 | 2020 | Methane | 0 | known | WC
LCP_Inputs_ON_Electric_2023_04_03 | CH4 Import - NY 2040_WC_2030_KnownCap | WC | CH4 Import - NY 2040 | 2030 | Methane | 0 | known | WC
LCP_Inputs_ON_Electric_2023_04_03 | CH4 Import - NY 2040_WC_2040_KnownCap | WC | CH4 Import - NY 2040 | 2040 | Methane | 0 | known | WC
LCP_Inputs_ON_Electric_2023_04_03 | CH4 Import - NY 2040_WC_2050_KnownCap | WC | CH4 Import - NY 2040 | 2050 | Methane | 0 | known | WC
LCP_Inputs_ON_Electric_2023_04_03 | CH4 Import - NY 2050_WC_2020_KnownCap | WC | CH4 Import - NY 2050 | 2020 | Methane | 0 | known | WC
LCP_Inputs_ON_Electric_2023_04_03 | CH4 Import - NY 2050_WC_2030_KnownCap | WC | CH4 Import - NY 2050 | 2030 | Methane | 0 | known | WC
LCP_Inputs_ON_Electric_2023_04_03 | CH4 Import - NY 2050_WC_2040_KnownCap | WC | CH4 Import - NY 2050 | 2040 | Methane | 0 | known | WC
LCP_Inputs_ON_Electric_2023_04_03 | CH4 Import - NY 2050_WC_2050_KnownCap | WC | CH4 Import - NY 2050 | 2050 | Methane | 0 | known | WC
LCP_Inputs_ON_Electric_2023_04_03 | Electrolyser 2020/2030_WC_2020_KnownCap | WC | Electrolyser 2020/2030 | 2020 | Hydrogen | 0 | known | WC
LCP_Inputs_ON_Electric_2023_04_03 | Electrolyser 2020/2030_WC_2030_KnownCap | WC | Electrolyser 2020/2030 | 2030 | Hydrogen | 0 | known | WC
LCP_Inputs_ON_Electric_2023_04_03 | Electrolyser 2020/2030_WC_2040_KnownCap | WC | Electrolyser 2020/2030 | 2040 | Hydrogen | 0 | known | WC
LCP_Inputs_ON_Electric_2023_04_03 | Electrolyser 2020/2030_WC_2050_KnownCap | WC | Electrolyser 2020/2030 | 2050 | Hydrogen | 0 | known | WC
LCP_Inputs_ON_Electric_2023_04_03 | Electrolyser 2040_WC_2020_KnownCap | WC | Electrolyser 2040 | 2020 | Hydrogen | 0 | known | WC
LCP_Inputs_ON_Electric_2023_04_03 | Electrolyser 2040_WC_2030_KnownCap | WC | Electrolyser 2040 | 2030 | Hydrogen | 0 | known | WC
LCP_Inputs_ON_Electric_2023_04_03 | Electrolyser 2040_WC_2040_KnownCap | WC | Electrolyser 2040 | 2040 | Hydrogen | 0 | known | WC
LCP_Inputs_ON_Electric_2023_04_03 | Electrolyser 2040_WC_2050_KnownCap | WC | Electrolyser 2040 | 2050 | Hydrogen | 0 | known | WC
LCP_Inputs_ON_Electric_2023_04_03 | Electrolyser 2050_WC_2020_KnownCap | WC | Electrolyser 2050 | 2020 | Hydrogen | 0 | known | WC
LCP_Inputs_ON_Electric_2023_04_03 | Electrolyser 2050_WC_2030_KnownCap | WC | Electrolyser 2050 | 2030 | Hydrogen | 0 | known | WC
LCP_Inputs_ON_Electric_2023_04_03 | Electrolyser 2050_WC_2040_KnownCap | WC | Electrolyser 2050 | 2040 | Hydrogen | 0 | known | WC
LCP_Inputs_ON_Electric_2023_04_03 | Electrolyser 2050_WC_2050_KnownCap | WC | Electrolyser 2050 | 2050 | Hydrogen | 0 | known | WC
LCP_Inputs_ON_Electric_2023_04_03 | Anaerobic Digestion_WC_2020_KnownCap | WC | Anaerobic Digestion | 2020 | Methane | 0 | known | WC
LCP_Inputs_ON_Electric_2023_04_03 | Anaerobic Digestion_WC_2030_KnownCap | WC | Anaerobic Digestion | 2030 | Methane | 0 | known | WC
LCP_Inputs_ON_Electric_2023_04_03 | Anaerobic Digestion_WC_2040_KnownCap | WC | Anaerobic Digestion | 2040 | Methane | 0 | known | WC
LCP_Inputs_ON_Electric_2023_04_03 | Anaerobic Digestion_WC_2050_KnownCap | WC | Anaerobic Digestion | 2050 | Methane | 0 | known | WC
LCP_Inputs_ON_Electric_2023_04_03 | CH4 + CCS_WC_2020_KnownCap | WC | CH4 + CCS | 2020 | Methane | 0 | known | WC
LCP_Inputs_ON_Electric_2023_04_03 | CH4 + CCS_WC_2030_KnownCap | WC | CH4 + CCS | 2030 | Methane | 0 | known | WC
LCP_Inputs_ON_Electric_2023_04_03 | CH4 + CCS_WC_2040_KnownCap | WC | CH4 + CCS | 2040 | Methane | 0 | known | WC
LCP_Inputs_ON_Electric_2023_04_03 | CH4 + CCS_WC_2050_KnownCap | WC | CH4 + CCS | 2050 | Methane | 0 | known | WC
LCP_Inputs_ON_Electric_2023_04_03 | SMR CCS_WC_2020_KnownCap | WC | SMR CCS | 2020 | Hydrogen | 0 | known | WC
LCP_Inputs_ON_Electric_2023_04_03 | SMR CCS_WC_2030_KnownCap | WC | SMR CCS | 2030 | Hydrogen | 0 | known | WC
LCP_Inputs_ON_Electric_2023_04_03 | SMR CCS_WC_2040_KnownCap | WC | SMR CCS | 2040 | Hydrogen | 0 | known | WC
LCP_Inputs_ON_Electric_2023_04_03 | SMR CCS_WC_2050_KnownCap | WC | SMR CCS | 2050 | Hydrogen | 0 | known | WC
LCP_Inputs_ON_Electric_2023_04_03 | Wind Onshore_NY_2020_KnownCap | NY | Wind Onshore | 2020 | Electricity | 2672.67 | known | NY
LCP_Inputs_ON_Electric_2023_04_03 | Wind Onshore_NY_2030_KnownCap | NY | Wind Onshore | 2030 | Electricity | 7637.67 | known | NY
LCP_Inputs_ON_Electric_2023_04_03 | Wind Onshore_NY_2040_KnownCap | NY | Wind Onshore | 2040 | Electricity | 10077.67 | known | NY
LCP_Inputs_ON_Electric_2023_04_03 | Wind Onshore_NY_2050_KnownCap | NY | Wind Onshore | 2050 | Electricity | 10395.67 | known | NY
LCP_Inputs_ON_Electric_2023_04_03 | Wind Offshore_NY_2020_KnownCap | NY | Wind Offshore | 2020 | Electricity | 0 | known | NY
LCP_Inputs_ON_Electric_2023_04_03 | Wind Offshore_NY_2030_KnownCap | NY | Wind Offshore | 2030 | Electricity | 3526 | known | NY
LCP_Inputs_ON_Electric_2023_04_03 | Wind Offshore_NY_2040_KnownCap | NY | Wind Offshore | 2040 | Electricity | 8326 | known | NY
LCP_Inputs_ON_Electric_2023_04_03 | Wind Offshore_NY_2050_KnownCap | NY | Wind Offshore | 2050 | Electricity | 14688 | known | NY
LCP_Inputs_ON_Electric_2023_04_03 | Solar PV_NY_2020_KnownCap | NY | Solar PV | 2020 | Electricity | 8330.02 | known | NY
LCP_Inputs_ON_Electric_2023_04_03 | Solar PV_NY_2030_KnownCap | NY | Solar PV | 2030 | Electricity | 16227.02 | known | NY
LCP_Inputs_ON_Electric_2023_04_03 | Solar PV_NY_2040_KnownCap | NY | Solar PV | 2040 | Electricity | 22282.02 | known | NY
LCP_Inputs_ON_Electric_2023_04_03 | Solar PV_NY_2050_KnownCap | NY | Solar PV | 2050 | Electricity | 23448.02 | known | NY
LCP_Inputs_ON_Electric_2023_04_03 | Hydro_NY_2020_KnownCap | NY | Hydro | 2020 | Electricity | 5000.197 | known | NY
LCP_Inputs_ON_Electric_2023_04_03 | Hydro_NY_2030_KnownCap | NY | Hydro | 2030 | Electricity | 5011.197 | known | NY
LCP_Inputs_ON_Electric_2023_04_03 | Hydro_NY_2040_KnownCap | NY | Hydro | 2040 | Electricity | 5011.197 | known | NY
LCP_Inputs_ON_Electric_2023_04_03 | Hydro_NY_2050_KnownCap | NY | Hydro | 2050 | Electricity | 5011.197 | known | NY
LCP_Inputs_ON_Electric_2023_04_03 | Hydro Pumped Storage_NY_2020_KnownCap | NY | Hydro Pumped Storage | 2020 | Electricity | 1412.9 | known | NY
LCP_Inputs_ON_Electric_2023_04_03 | Hydro Pumped Storage_NY_2030_KnownCap | NY | Hydro Pumped Storage | 2030 | Electricity | 1412.9 | known | NY
LCP_Inputs_ON_Electric_2023_04_03 | Hydro Pumped Storage_NY_2040_KnownCap | NY | Hydro Pumped Storage | 2040 | Electricity | 1412.9 | known | NY
LCP_Inputs_ON_Electric_2023_04_03 | Hydro Pumped Storage_NY_2050_KnownCap | NY | Hydro Pumped Storage | 2050 | Electricity | 1412.9 | known | NY
LCP_Inputs_ON_Electric_2023_04_03 | Nuclear_NY_2020_KnownCap | NY | Nuclear | 2020 | Electricity | 3344.6 | known | NY
LCP_Inputs_ON_Electric_2023_04_03 | Nuclear_NY_2030_KnownCap | NY | Nuclear | 2030 | Electricity | 3344.6 | known | NY
LCP_Inputs_ON_Electric_2023_04_03 | Nuclear_NY_2040_KnownCap | NY | Nuclear | 2040 | Electricity | 3344.6 | known | NY
LCP_Inputs_ON_Electric_2023_04_03 | Nuclear_NY_2050_KnownCap | NY | Nuclear | 2050 | Electricity | 3344.6 | known | NY
LCP_Inputs_ON_Electric_2023_04_03 | Fossil Fuel Thermal (Coal, Peat, Oil)_NY_2020_KnownCap | NY | Fossil Fuel Thermal (Coal, Peat, Oil) | 2020 | Electricity | 0 | known | NY
LCP_Inputs_ON_Electric_2023_04_03 | Fossil Fuel Thermal (Coal, Peat, Oil)_NY_2030_KnownCap | NY | Fossil Fuel Thermal (Coal, Peat, Oil) | 2030 | Electricity | 0 | known | NY
LCP_Inputs_ON_Electric_2023_04_03 | Fossil Fuel Thermal (Coal, Peat, Oil)_NY_2040_KnownCap | NY | Fossil Fuel Thermal (Coal, Peat, Oil) | 2040 | Electricity | 0 | known | NY
LCP_Inputs_ON_Electric_2023_04_03 | Fossil Fuel Thermal (Coal, Peat, Oil)_NY_2050_KnownCap | NY | Fossil Fuel Thermal (Coal, Peat, Oil) | 2050 | Electricity | 0 | known | NY
LCP_Inputs_ON_Electric_2023_04_03 | O/CCGT - CH4 Existing_NY_2020_KnownCap | NY | O/CCGT - CH4 Existing | 2020 | Electricity | 0 | known | NY
LCP_Inputs_ON_Electric_2023_04_03 | O/CCGT - CH4 Existing_NY_2030_KnownCap | NY | O/CCGT - CH4 Existing | 2030 | Electricity | 0 | known | NY
LCP_Inputs_ON_Electric_2023_04_03 | O/CCGT - CH4 Existing_NY_2040_KnownCap | NY | O/CCGT - CH4 Existing | 2040 | Electricity | 0 | known | NY
LCP_Inputs_ON_Electric_2023_04_03 | O/CCGT - CH4 Existing_NY_2050_KnownCap | NY | O/CCGT - CH4 Existing | 2050 | Electricity | 0 | known | NY
LCP_Inputs_ON_Electric_2023_04_03 | O/CCGT - CH4 New_NY_2020_KnownCap | NY | O/CCGT - CH4 New | 2020 | Electricity | 0 | known | NY
LCP_Inputs_ON_Electric_2023_04_03 | O/CCGT - CH4 New_NY_2030_KnownCap | NY | O/CCGT - CH4 New | 2030 | Electricity | 0 | known | NY
LCP_Inputs_ON_Electric_2023_04_03 | O/CCGT - CH4 New_NY_2040_KnownCap | NY | O/CCGT - CH4 New | 2040 | Electricity | 0 | known | NY
LCP_Inputs_ON_Electric_2023_04_03 | O/CCGT - CH4 New_NY_2050_KnownCap | NY | O/CCGT - CH4 New | 2050 | Electricity | 0 | known | NY
LCP_Inputs_ON_Electric_2023_04_03 | O/CCGT - H2 New_NY_2020_KnownCap | NY | O/CCGT - H2 New | 2020 | Electricity | 0 | known | NY
LCP_Inputs_ON_Electric_2023_04_03 | O/CCGT - H2 New_NY_2030_KnownCap | NY | O/CCGT - H2 New | 2030 | Electricity | 0 | known | NY
LCP_Inputs_ON_Electric_2023_04_03 | O/CCGT - H2 New_NY_2040_KnownCap | NY | O/CCGT - H2 New | 2040 | Electricity | 0 | known | NY
LCP_Inputs_ON_Electric_2023_04_03 | O/CCGT - H2 New_NY_2050_KnownCap | NY | O/CCGT - H2 New | 2050 | Electricity | 0 | known | NY
LCP_Inputs_ON_Electric_2023_04_03 | Biomass_NY_2020_KnownCap | NY | Biomass | 2020 | Electricity | 274.5 | known | NY
LCP_Inputs_ON_Electric_2023_04_03 | Biomass_NY_2030_KnownCap | NY | Biomass | 2030 | Electricity | 295.5 | known | NY
LCP_Inputs_ON_Electric_2023_04_03 | Biomass_NY_2040_KnownCap | NY | Biomass | 2040 | Electricity | 295.5 | known | NY
LCP_Inputs_ON_Electric_2023_04_03 | Biomass_NY_2050_KnownCap | NY | Biomass | 2050 | Electricity | 295.5 | known | NY
LCP_Inputs_ON_Electric_2023_04_03 | Battery Storage_NY_2020_KnownCap | NY | Battery Storage | 2020 | Electricity | 58 | known | NY
LCP_Inputs_ON_Electric_2023_04_03 | Battery Storage_NY_2030_KnownCap | NY | Battery Storage | 2030 | Electricity | 2139 | known | NY
LCP_Inputs_ON_Electric_2023_04_03 | Battery Storage_NY_2040_KnownCap | NY | Battery Storage | 2040 | Electricity | 6053 | known | NY
LCP_Inputs_ON_Electric_2023_04_03 | Battery Storage_NY_2050_KnownCap | NY | Battery Storage | 2050 | Electricity | 7007 | known | NY
LCP_Inputs_ON_Electric_2023_04_03 | Generic - Generator_NY_2020_KnownCap | NY | Generic - Generator | 2020 | Electricity | 28471.17 | known | NY
LCP_Inputs_ON_Electric_2023_04_03 | Generic - Generator_NY_2030_KnownCap | NY | Generic - Generator | 2030 | Electricity | 24785.17 | known | NY
LCP_Inputs_ON_Electric_2023_04_03 | Generic - Generator_NY_2040_KnownCap | NY | Generic - Generator | 2040 | Electricity | 23524.17 | known | NY
LCP_Inputs_ON_Electric_2023_04_03 | Generic - Generator_NY_2050_KnownCap | NY | Generic - Generator | 2050 | Electricity | 22438.17 | known | NY
LCP_Inputs_ON_Electric_2023_04_03 | CH4 Salt Cavern Storage - ON_NY_2020_KnownCap | NY | CH4 Salt Cavern Storage - ON | 2020 | Methane | 0 | known | NY
LCP_Inputs_ON_Electric_2023_04_03 | CH4 Salt Cavern Storage - ON_NY_2030_KnownCap | NY | CH4 Salt Cavern Storage - ON | 2030 | Methane | 0 | known | NY
LCP_Inputs_ON_Electric_2023_04_03 | CH4 Salt Cavern Storage - ON_NY_2040_KnownCap | NY | CH4 Salt Cavern Storage - ON | 2040 | Methane | 0 | known | NY
LCP_Inputs_ON_Electric_2023_04_03 | CH4 Salt Cavern Storage - ON_NY_2050_KnownCap | NY | CH4 Salt Cavern Storage - ON | 2050 | Methane | 0 | known | NY
LCP_Inputs_ON_Electric_2023_04_03 | H2 Salt Cavern Storage - ON_NY_2020_KnownCap | NY | H2 Salt Cavern Storage - ON | 2020 | Hydrogen | 0 | known | NY
LCP_Inputs_ON_Electric_2023_04_03 | H2 Salt Cavern Storage - ON_NY_2030_KnownCap | NY | H2 Salt Cavern Storage - ON | 2030 | Hydrogen | 0 | known | NY
LCP_Inputs_ON_Electric_2023_04_03 | H2 Salt Cavern Storage - ON_NY_2040_KnownCap | NY | H2 Salt Cavern Storage - ON | 2040 | Hydrogen | 0 | known | NY
LCP_Inputs_ON_Electric_2023_04_03 | H2 Salt Cavern Storage - ON_NY_2050_KnownCap | NY | H2 Salt Cavern Storage - ON | 2050 | Hydrogen | 0 | known | NY
LCP_Inputs_ON_Electric_2023_04_03 | H2 Import - QC_NY_2020_KnownCap | NY | H2 Import - QC | 2020 | Hydrogen | 0 | known | NY
LCP_Inputs_ON_Electric_2023_04_03 | H2 Import - QC_NY_2030_KnownCap | NY | H2 Import - QC | 2030 | Hydrogen | 0 | known | NY
LCP_Inputs_ON_Electric_2023_04_03 | H2 Import - QC_NY_2040_KnownCap | NY | H2 Import - QC | 2040 | Hydrogen | 0 | known | NY
LCP_Inputs_ON_Electric_2023_04_03 | H2 Import - QC_NY_2050_KnownCap | NY | H2 Import - QC | 2050 | Hydrogen | 0 | known | NY
LCP_Inputs_ON_Electric_2023_04_03 | H2 Import - WC_NY_2020_KnownCap | NY | H2 Import - WC | 2020 | Hydrogen | 0 | known | NY
LCP_Inputs_ON_Electric_2023_04_03 | H2 Import - WC_NY_2030_KnownCap | NY | H2 Import - WC | 2030 | Hydrogen | 0 | known | NY
LCP_Inputs_ON_Electric_2023_04_03 | H2 Import - WC_NY_2040_KnownCap | NY | H2 Import - WC | 2040 | Hydrogen | 0 | known | NY
LCP_Inputs_ON_Electric_2023_04_03 | H2 Import - WC_NY_2050_KnownCap | NY | H2 Import - WC | 2050 | Hydrogen | 0 | known | NY
LCP_Inputs_ON_Electric_2023_04_03 | CH4 Import - WC 2020_NY_2020_KnownCap | NY | CH4 Import - WC 2020 | 2020 | Methane | 0 | known | NY
LCP_Inputs_ON_Electric_2023_04_03 | CH4 Import - WC 2020_NY_2030_KnownCap | NY | CH4 Import - WC 2020 | 2030 | Methane | 0 | known | NY
LCP_Inputs_ON_Electric_2023_04_03 | CH4 Import - WC 2020_NY_2040_KnownCap | NY | CH4 Import - WC 2020 | 2040 | Methane | 0 | known | NY
LCP_Inputs_ON_Electric_2023_04_03 | CH4 Import - WC 2020_NY_2050_KnownCap | NY | CH4 Import - WC 2020 | 2050 | Methane | 0 | known | NY
LCP_Inputs_ON_Electric_2023_04_03 | CH4 Import - WC 2030_NY_2020_KnownCap | NY | CH4 Import - WC 2030 | 2020 | Methane | 0 | known | NY
LCP_Inputs_ON_Electric_2023_04_03 | CH4 Import - WC 2030_NY_2030_KnownCap | NY | CH4 Import - WC 2030 | 2030 | Methane | 0 | known | NY
LCP_Inputs_ON_Electric_2023_04_03 | CH4 Import - WC 2030_NY_2040_KnownCap | NY | CH4 Import - WC 2030 | 2040 | Methane | 0 | known | NY
LCP_Inputs_ON_Electric_2023_04_03 | CH4 Import - WC 2030_NY_2050_KnownCap | NY | CH4 Import - WC 2030 | 2050 | Methane | 0 | known | NY
LCP_Inputs_ON_Electric_2023_04_03 | CH4 Import - WC 2040_NY_2020_KnownCap | NY | CH4 Import - WC 2040 | 2020 | Methane | 0 | known | NY
LCP_Inputs_ON_Electric_2023_04_03 | CH4 Import - WC 2040_NY_2030_KnownCap | NY | CH4 Import - WC 2040 | 2030 | Methane | 0 | known | NY
LCP_Inputs_ON_Electric_2023_04_03 | CH4 Import - WC 2040_NY_2040_KnownCap | NY | CH4 Import - WC 2040 | 2040 | Methane | 0 | known | NY
LCP_Inputs_ON_Electric_2023_04_03 | CH4 Import - WC 2040_NY_2050_KnownCap | NY | CH4 Import - WC 2040 | 2050 | Methane | 0 | known | NY
LCP_Inputs_ON_Electric_2023_04_03 | CH4 Import - WC 2050_NY_2020_KnownCap | NY | CH4 Import - WC 2050 | 2020 | Methane | 0 | known | NY
LCP_Inputs_ON_Electric_2023_04_03 | CH4 Import - WC 2050_NY_2030_KnownCap | NY | CH4 Import - WC 2050 | 2030 | Methane | 0 | known | NY
LCP_Inputs_ON_Electric_2023_04_03 | CH4 Import - WC 2050_NY_2040_KnownCap | NY | CH4 Import - WC 2050 | 2040 | Methane | 0 | known | NY
LCP_Inputs_ON_Electric_2023_04_03 | CH4 Import - WC 2050_NY_2050_KnownCap | NY | CH4 Import - WC 2050 | 2050 | Methane | 0 | known | NY
LCP_Inputs_ON_Electric_2023_04_03 | CH4 Import - NY 2020_NY_2020_KnownCap | NY | CH4 Import - NY 2020 | 2020 | Methane | 100000000 | known | NY
LCP_Inputs_ON_Electric_2023_04_03 | CH4 Import - NY 2020_NY_2030_KnownCap | NY | CH4 Import - NY 2020 | 2030 | Methane | 0 | known | NY
LCP_Inputs_ON_Electric_2023_04_03 | CH4 Import - NY 2020_NY_2040_KnownCap | NY | CH4 Import - NY 2020 | 2040 | Methane | 0 | known | NY
LCP_Inputs_ON_Electric_2023_04_03 | CH4 Import - NY 2020_NY_2050_KnownCap | NY | CH4 Import - NY 2020 | 2050 | Methane | 0 | known | NY
LCP_Inputs_ON_Electric_2023_04_03 | CH4 Import - NY 2030_NY_2020_KnownCap | NY | CH4 Import - NY 2030 | 2020 | Methane | 0 | known | NY
LCP_Inputs_ON_Electric_2023_04_03 | CH4 Import - NY 2030_NY_2030_KnownCap | NY | CH4 Import - NY 2030 | 2030 | Methane | 100000000 | known | NY
LCP_Inputs_ON_Electric_2023_04_03 | CH4 Import - NY 2030_NY_2040_KnownCap | NY | CH4 Import - NY 2030 | 2040 | Methane | 0 | known | NY
LCP_Inputs_ON_Electric_2023_04_03 | CH4 Import - NY 2030_NY_2050_KnownCap | NY | CH4 Import - NY 2030 | 2050 | Methane | 0 | known | NY
LCP_Inputs_ON_Electric_2023_04_03 | CH4 Import - NY 2040_NY_2020_KnownCap | NY | CH4 Import - NY 2040 | 2020 | Methane | 0 | known | NY
LCP_Inputs_ON_Electric_2023_04_03 | CH4 Import - NY 2040_NY_2030_KnownCap | NY | CH4 Import - NY 2040 | 2030 | Methane | 0 | known | NY
LCP_Inputs_ON_Electric_2023_04_03 | CH4 Import - NY 2040_NY_2040_KnownCap | NY | CH4 Import - NY 2040 | 2040 | Methane | 100000000 | known | NY
LCP_Inputs_ON_Electric_2023_04_03 | CH4 Import - NY 2040_NY_2050_KnownCap | NY | CH4 Import - NY 2040 | 2050 | Methane | 0 | known | NY
LCP_Inputs_ON_Electric_2023_04_03 | CH4 Import - NY 2050_NY_2020_KnownCap | NY | CH4 Import - NY 2050 | 2020 | Methane | 0 | known | NY
LCP_Inputs_ON_Electric_2023_04_03 | CH4 Import - NY 2050_NY_2030_KnownCap | NY | CH4 Import - NY 2050 | 2030 | Methane | 0 | known | NY
LCP_Inputs_ON_Electric_2023_04_03 | CH4 Import - NY 2050_NY_2040_KnownCap | NY | CH4 Import - NY 2050 | 2040 | Methane | 0 | known | NY
LCP_Inputs_ON_Electric_2023_04_03 | CH4 Import - NY 2050_NY_2050_KnownCap | NY | CH4 Import - NY 2050 | 2050 | Methane | 100000000 | known | NY
LCP_Inputs_ON_Electric_2023_04_03 | Electrolyser 2020/2030_NY_2020_KnownCap | NY | Electrolyser 2020/2030 | 2020 | Hydrogen | 0 | known | NY
LCP_Inputs_ON_Electric_2023_04_03 | Electrolyser 2020/2030_NY_2030_KnownCap | NY | Electrolyser 2020/2030 | 2030 | Hydrogen | 0 | known | NY
LCP_Inputs_ON_Electric_2023_04_03 | Electrolyser 2020/2030_NY_2040_KnownCap | NY | Electrolyser 2020/2030 | 2040 | Hydrogen | 0 | known | NY
LCP_Inputs_ON_Electric_2023_04_03 | Electrolyser 2020/2030_NY_2050_KnownCap | NY | Electrolyser 2020/2030 | 2050 | Hydrogen | 0 | known | NY
LCP_Inputs_ON_Electric_2023_04_03 | Electrolyser 2040_NY_2020_KnownCap | NY | Electrolyser 2040 | 2020 | Hydrogen | 0 | known | NY
LCP_Inputs_ON_Electric_2023_04_03 | Electrolyser 2040_NY_2030_KnownCap | NY | Electrolyser 2040 | 2030 | Hydrogen | 0 | known | NY
LCP_Inputs_ON_Electric_2023_04_03 | Electrolyser 2040_NY_2040_KnownCap | NY | Electrolyser 2040 | 2040 | Hydrogen | 0 | known | NY
LCP_Inputs_ON_Electric_2023_04_03 | Electrolyser 2040_NY_2050_KnownCap | NY | Electrolyser 2040 | 2050 | Hydrogen | 0 | known | NY
LCP_Inputs_ON_Electric_2023_04_03 | Electrolyser 2050_NY_2020_KnownCap | NY | Electrolyser 2050 | 2020 | Hydrogen | 0 | known | NY
LCP_Inputs_ON_Electric_2023_04_03 | Electrolyser 2050_NY_2030_KnownCap | NY | Electrolyser 2050 | 2030 | Hydrogen | 0 | known | NY
LCP_Inputs_ON_Electric_2023_04_03 | Electrolyser 2050_NY_2040_KnownCap | NY | Electrolyser 2050 | 2040 | Hydrogen | 0 | known | NY
LCP_Inputs_ON_Electric_2023_04_03 | Electrolyser 2050_NY_2050_KnownCap | NY | Electrolyser 2050 | 2050 | Hydrogen | 0 | known | NY
LCP_Inputs_ON_Electric_2023_04_03 | Anaerobic Digestion_NY_2020_KnownCap | NY | Anaerobic Digestion | 2020 | Methane | 0 | known | NY
LCP_Inputs_ON_Electric_2023_04_03 | Anaerobic Digestion_NY_2030_KnownCap | NY | Anaerobic Digestion | 2030 | Methane | 0 | known | NY
LCP_Inputs_ON_Electric_2023_04_03 | Anaerobic Digestion_NY_2040_KnownCap | NY | Anaerobic Digestion | 2040 | Methane | 0 | known | NY
LCP_Inputs_ON_Electric_2023_04_03 | Anaerobic Digestion_NY_2050_KnownCap | NY | Anaerobic Digestion | 2050 | Methane | 0 | known | NY
LCP_Inputs_ON_Electric_2023_04_03 | CH4 + CCS_NY_2020_KnownCap | NY | CH4 + CCS | 2020 | Methane | 0 | known | NY
LCP_Inputs_ON_Electric_2023_04_03 | CH4 + CCS_NY_2030_KnownCap | NY | CH4 + CCS | 2030 | Methane | 0 | known | NY
LCP_Inputs_ON_Electric_2023_04_03 | CH4 + CCS_NY_2040_KnownCap | NY | CH4 + CCS | 2040 | Methane | 0 | known | NY
LCP_Inputs_ON_Electric_2023_04_03 | CH4 + CCS_NY_2050_KnownCap | NY | CH4 + CCS | 2050 | Methane | 0 | known | NY
LCP_Inputs_ON_Electric_2023_04_03 | SMR CCS_NY_2020_KnownCap | NY | SMR CCS | 2020 | Hydrogen | 0 | known | NY
LCP_Inputs_ON_Electric_2023_04_03 | SMR CCS_NY_2030_KnownCap | NY | SMR CCS | 2030 | Hydrogen | 0 | known | NY
LCP_Inputs_ON_Electric_2023_04_03 | SMR CCS_NY_2040_KnownCap | NY | SMR CCS | 2040 | Hydrogen | 0 | known | NY
LCP_Inputs_ON_Electric_2023_04_03 | SMR CCS_NY_2050_KnownCap | NY | SMR CCS | 2050 | Hydrogen | 0 | known | NY
LCP_Inputs_ON_Electric_2023_04_03 | Wind Onshore_MI_2020_KnownCap | MI | Wind Onshore | 2020 | Electricity | 13572.48 | known | MI
LCP_Inputs_ON_Electric_2023_04_03 | Wind Onshore_MI_2030_KnownCap | MI | Wind Onshore | 2030 | Electricity | 23373.62 | known | MI
LCP_Inputs_ON_Electric_2023_04_03 | Wind Onshore_MI_2040_KnownCap | MI | Wind Onshore | 2040 | Electricity | 30988.61 | known | MI
LCP_Inputs_ON_Electric_2023_04_03 | Wind Onshore_MI_2050_KnownCap | MI | Wind Onshore | 2050 | Electricity | 37948.21 | known | MI
LCP_Inputs_ON_Electric_2023_04_03 | Wind Offshore_MI_2020_KnownCap | MI | Wind Offshore | 2020 | Electricity | 0 | known | MI
LCP_Inputs_ON_Electric_2023_04_03 | Wind Offshore_MI_2030_KnownCap | MI | Wind Offshore | 2030 | Electricity | 0 | known | MI
LCP_Inputs_ON_Electric_2023_04_03 | Wind Offshore_MI_2040_KnownCap | MI | Wind Offshore | 2040 | Electricity | 0 | known | MI
LCP_Inputs_ON_Electric_2023_04_03 | Wind Offshore_MI_2050_KnownCap | MI | Wind Offshore | 2050 | Electricity | 0 | known | MI
LCP_Inputs_ON_Electric_2023_04_03 | Solar PV_MI_2020_KnownCap | MI | Solar PV | 2020 | Electricity | 3189.63 | known | MI
LCP_Inputs_ON_Electric_2023_04_03 | Solar PV_MI_2030_KnownCap | MI | Solar PV | 2030 | Electricity | 10138.89 | known | MI
LCP_Inputs_ON_Electric_2023_04_03 | Solar PV_MI_2040_KnownCap | MI | Solar PV | 2040 | Electricity | 17336.65 | known | MI
LCP_Inputs_ON_Electric_2023_04_03 | Solar PV_MI_2050_KnownCap | MI | Solar PV | 2050 | Electricity | 25876.21 | known | MI
LCP_Inputs_ON_Electric_2023_04_03 | Hydro_MI_2020_KnownCap | MI | Hydro | 2020 | Electricity | 901.1 | known | MI
LCP_Inputs_ON_Electric_2023_04_03 | Hydro_MI_2030_KnownCap | MI | Hydro | 2030 | Electricity | 906.49 | known | MI
LCP_Inputs_ON_Electric_2023_04_03 | Hydro_MI_2040_KnownCap | MI | Hydro | 2040 | Electricity | 906.49 | known | MI
LCP_Inputs_ON_Electric_2023_04_03 | Hydro_MI_2050_KnownCap | MI | Hydro | 2050 | Electricity | 906.49 | known | MI
LCP_Inputs_ON_Electric_2023_04_03 | Hydro Pumped Storage_MI_2020_KnownCap | MI | Hydro Pumped Storage | 2020 | Electricity | 1978.8 | known | MI
LCP_Inputs_ON_Electric_2023_04_03 | Hydro Pumped Storage_MI_2030_KnownCap | MI | Hydro Pumped Storage | 2030 | Electricity | 1978.8 | known | MI
LCP_Inputs_ON_Electric_2023_04_03 | Hydro Pumped Storage_MI_2040_KnownCap | MI | Hydro Pumped Storage | 2040 | Electricity | 1978.8 | known | MI
LCP_Inputs_ON_Electric_2023_04_03 | Hydro Pumped Storage_MI_2050_KnownCap | MI | Hydro Pumped Storage | 2050 | Electricity | 1978.8 | known | MI
LCP_Inputs_ON_Electric_2023_04_03 | Nuclear_MI_2020_KnownCap | MI | Nuclear | 2020 | Electricity | 4915.8 | known | MI
LCP_Inputs_ON_Electric_2023_04_03 | Nuclear_MI_2030_KnownCap | MI | Nuclear | 2030 | Electricity | 4114 | known | MI
LCP_Inputs_ON_Electric_2023_04_03 | Nuclear_MI_2040_KnownCap | MI | Nuclear | 2040 | Electricity | 4114 | known | MI
LCP_Inputs_ON_Electric_2023_04_03 | Nuclear_MI_2050_KnownCap | MI | Nuclear | 2050 | Electricity | 4114 | known | MI
LCP_Inputs_ON_Electric_2023_04_03 | Fossil Fuel Thermal (Coal, Peat, Oil)_MI_2020_KnownCap | MI | Fossil Fuel Thermal (Coal, Peat, Oil) | 2020 | Electricity | 0 | known | MI
LCP_Inputs_ON_Electric_2023_04_03 | Fossil Fuel Thermal (Coal, Peat, Oil)_MI_2030_KnownCap | MI | Fossil Fuel Thermal (Coal, Peat, Oil) | 2030 | Electricity | 0 | known | MI
LCP_Inputs_ON_Electric_2023_04_03 | Fossil Fuel Thermal (Coal, Peat, Oil)_MI_2040_KnownCap | MI | Fossil Fuel Thermal (Coal, Peat, Oil) | 2040 | Electricity | 0 | known | MI
LCP_Inputs_ON_Electric_2023_04_03 | Fossil Fuel Thermal (Coal, Peat, Oil)_MI_2050_KnownCap | MI | Fossil Fuel Thermal (Coal, Peat, Oil) | 2050 | Electricity | 0 | known | MI
LCP_Inputs_ON_Electric_2023_04_03 | O/CCGT - CH4 Existing_MI_2020_KnownCap | MI | O/CCGT - CH4 Existing | 2020 | Electricity | 0 | known | MI
LCP_Inputs_ON_Electric_2023_04_03 | O/CCGT - CH4 Existing_MI_2030_KnownCap | MI | O/CCGT - CH4 Existing | 2030 | Electricity | 0 | known | MI
LCP_Inputs_ON_Electric_2023_04_03 | O/CCGT - CH4 Existing_MI_2040_KnownCap | MI | O/CCGT - CH4 Existing | 2040 | Electricity | 0 | known | MI
LCP_Inputs_ON_Electric_2023_04_03 | O/CCGT - CH4 Existing_MI_2050_KnownCap | MI | O/CCGT - CH4 Existing | 2050 | Electricity | 0 | known | MI
LCP_Inputs_ON_Electric_2023_04_03 | O/CCGT - CH4 New_MI_2020_KnownCap | MI | O/CCGT - CH4 New | 2020 | Electricity | 0 | known | MI
LCP_Inputs_ON_Electric_2023_04_03 | O/CCGT - CH4 New_MI_2030_KnownCap | MI | O/CCGT - CH4 New | 2030 | Electricity | 0 | known | MI
LCP_Inputs_ON_Electric_2023_04_03 | O/CCGT - CH4 New_MI_2040_KnownCap | MI | O/CCGT - CH4 New | 2040 | Electricity | 0 | known | MI
LCP_Inputs_ON_Electric_2023_04_03 | O/CCGT - CH4 New_MI_2050_KnownCap | MI | O/CCGT - CH4 New | 2050 | Electricity | 0 | known | MI
LCP_Inputs_ON_Electric_2023_04_03 | O/CCGT - H2 New_MI_2020_KnownCap | MI | O/CCGT - H2 New | 2020 | Electricity | 0 | known | MI
LCP_Inputs_ON_Electric_2023_04_03 | O/CCGT - H2 New_MI_2030_KnownCap | MI | O/CCGT - H2 New | 2030 | Electricity | 0 | known | MI
LCP_Inputs_ON_Electric_2023_04_03 | O/CCGT - H2 New_MI_2040_KnownCap | MI | O/CCGT - H2 New | 2040 | Electricity | 0 | known | MI
LCP_Inputs_ON_Electric_2023_04_03 | O/CCGT - H2 New_MI_2050_KnownCap | MI | O/CCGT - H2 New | 2050 | Electricity | 0 | known | MI
LCP_Inputs_ON_Electric_2023_04_03 | Biomass_MI_2020_KnownCap | MI | Biomass | 2020 | Electricity | 821.21 | known | MI
LCP_Inputs_ON_Electric_2023_04_03 | Biomass_MI_2030_KnownCap | MI | Biomass | 2030 | Electricity | 799.56 | known | MI
LCP_Inputs_ON_Electric_2023_04_03 | Biomass_MI_2040_KnownCap | MI | Biomass | 2040 | Electricity | 799.56 | known | MI
LCP_Inputs_ON_Electric_2023_04_03 | Biomass_MI_2050_KnownCap | MI | Biomass | 2050 | Electricity | 799.56 | known | MI
LCP_Inputs_ON_Electric_2023_04_03 | Battery Storage_MI_2020_KnownCap | MI | Battery Storage | 2020 | Electricity | 0 | known | MI
LCP_Inputs_ON_Electric_2023_04_03 | Battery Storage_MI_2030_KnownCap | MI | Battery Storage | 2030 | Electricity | 1372.2 | known | MI
LCP_Inputs_ON_Electric_2023_04_03 | Battery Storage_MI_2040_KnownCap | MI | Battery Storage | 2040 | Electricity | 4475.72 | known | MI
LCP_Inputs_ON_Electric_2023_04_03 | Battery Storage_MI_2050_KnownCap | MI | Battery Storage | 2050 | Electricity | 11309.92 | known | MI
LCP_Inputs_ON_Electric_2023_04_03 | Generic - Generator_MI_2020_KnownCap | MI | Generic - Generator | 2020 | Electricity | 45337.58 | known | MI
LCP_Inputs_ON_Electric_2023_04_03 | Generic - Generator_MI_2030_KnownCap | MI | Generic - Generator | 2030 | Electricity | 39764.39 | known | MI
LCP_Inputs_ON_Electric_2023_04_03 | Generic - Generator_MI_2040_KnownCap | MI | Generic - Generator | 2040 | Electricity | 42069.59 | known | MI
LCP_Inputs_ON_Electric_2023_04_03 | Generic - Generator_MI_2050_KnownCap | MI | Generic - Generator | 2050 | Electricity | 46759.34 | known | MI
LCP_Inputs_ON_Electric_2023_04_03 | CH4 Salt Cavern Storage - ON_MI_2020_KnownCap | MI | CH4 Salt Cavern Storage - ON | 2020 | Methane | 0 | known | MI
LCP_Inputs_ON_Electric_2023_04_03 | CH4 Salt Cavern Storage - ON_MI_2030_KnownCap | MI | CH4 Salt Cavern Storage - ON | 2030 | Methane | 0 | known | MI
LCP_Inputs_ON_Electric_2023_04_03 | CH4 Salt Cavern Storage - ON_MI_2040_KnownCap | MI | CH4 Salt Cavern Storage - ON | 2040 | Methane | 0 | known | MI
LCP_Inputs_ON_Electric_2023_04_03 | CH4 Salt Cavern Storage - ON_MI_2050_KnownCap | MI | CH4 Salt Cavern Storage - ON | 2050 | Methane | 0 | known | MI
LCP_Inputs_ON_Electric_2023_04_03 | H2 Salt Cavern Storage - ON_MI_2020_KnownCap | MI | H2 Salt Cavern Storage - ON | 2020 | Hydrogen | 0 | known | MI
LCP_Inputs_ON_Electric_2023_04_03 | H2 Salt Cavern Storage - ON_MI_2030_KnownCap | MI | H2 Salt Cavern Storage - ON | 2030 | Hydrogen | 0 | known | MI
LCP_Inputs_ON_Electric_2023_04_03 | H2 Salt Cavern Storage - ON_MI_2040_KnownCap | MI | H2 Salt Cavern Storage - ON | 2040 | Hydrogen | 0 | known | MI
LCP_Inputs_ON_Electric_2023_04_03 | H2 Salt Cavern Storage - ON_MI_2050_KnownCap | MI | H2 Salt Cavern Storage - ON | 2050 | Hydrogen | 0 | known | MI
LCP_Inputs_ON_Electric_2023_04_03 | H2 Import - QC_MI_2020_KnownCap | MI | H2 Import - QC | 2020 | Hydrogen | 0 | known | MI
LCP_Inputs_ON_Electric_2023_04_03 | H2 Import - QC_MI_2030_KnownCap | MI | H2 Import - QC | 2030 | Hydrogen | 0 | known | MI
LCP_Inputs_ON_Electric_2023_04_03 | H2 Import - QC_MI_2040_KnownCap | MI | H2 Import - QC | 2040 | Hydrogen | 0 | known | MI
LCP_Inputs_ON_Electric_2023_04_03 | H2 Import - QC_MI_2050_KnownCap | MI | H2 Import - QC | 2050 | Hydrogen | 0 | known | MI
LCP_Inputs_ON_Electric_2023_04_03 | H2 Import - WC_MI_2020_KnownCap | MI | H2 Import - WC | 2020 | Hydrogen | 0 | known | MI
LCP_Inputs_ON_Electric_2023_04_03 | H2 Import - WC_MI_2030_KnownCap | MI | H2 Import - WC | 2030 | Hydrogen | 0 | known | MI
LCP_Inputs_ON_Electric_2023_04_03 | H2 Import - WC_MI_2040_KnownCap | MI | H2 Import - WC | 2040 | Hydrogen | 0 | known | MI
LCP_Inputs_ON_Electric_2023_04_03 | H2 Import - WC_MI_2050_KnownCap | MI | H2 Import - WC | 2050 | Hydrogen | 0 | known | MI
LCP_Inputs_ON_Electric_2023_04_03 | CH4 Import - WC 2020_MI_2020_KnownCap | MI | CH4 Import - WC 2020 | 2020 | Methane | 0 | known | MI
LCP_Inputs_ON_Electric_2023_04_03 | CH4 Import - WC 2020_MI_2030_KnownCap | MI | CH4 Import - WC 2020 | 2030 | Methane | 0 | known | MI
LCP_Inputs_ON_Electric_2023_04_03 | CH4 Import - WC 2020_MI_2040_KnownCap | MI | CH4 Import - WC 2020 | 2040 | Methane | 0 | known | MI
LCP_Inputs_ON_Electric_2023_04_03 | CH4 Import - WC 2020_MI_2050_KnownCap | MI | CH4 Import - WC 2020 | 2050 | Methane | 0 | known | MI
LCP_Inputs_ON_Electric_2023_04_03 | CH4 Import - WC 2030_MI_2020_KnownCap | MI | CH4 Import - WC 2030 | 2020 | Methane | 0 | known | MI
LCP_Inputs_ON_Electric_2023_04_03 | CH4 Import - WC 2030_MI_2030_KnownCap | MI | CH4 Import - WC 2030 | 2030 | Methane | 0 | known | MI
LCP_Inputs_ON_Electric_2023_04_03 | CH4 Import - WC 2030_MI_2040_KnownCap | MI | CH4 Import - WC 2030 | 2040 | Methane | 0 | known | MI
LCP_Inputs_ON_Electric_2023_04_03 | CH4 Import - WC 2030_MI_2050_KnownCap | MI | CH4 Import - WC 2030 | 2050 | Methane | 0 | known | MI
LCP_Inputs_ON_Electric_2023_04_03 | CH4 Import - WC 2040_MI_2020_KnownCap | MI | CH4 Import - WC 2040 | 2020 | Methane | 0 | known | MI
LCP_Inputs_ON_Electric_2023_04_03 | CH4 Import - WC 2040_MI_2030_KnownCap | MI | CH4 Import - WC 2040 | 2030 | Methane | 0 | known | MI
LCP_Inputs_ON_Electric_2023_04_03 | CH4 Import - WC 2040_MI_2040_KnownCap | MI | CH4 Import - WC 2040 | 2040 | Methane | 0 | known | MI
LCP_Inputs_ON_Electric_2023_04_03 | CH4 Import - WC 2040_MI_2050_KnownCap | MI | CH4 Import - WC 2040 | 2050 | Methane | 0 | known | MI
LCP_Inputs_ON_Electric_2023_04_03 | CH4 Import - WC 2050_MI_2020_KnownCap | MI | CH4 Import - WC 2050 | 2020 | Methane | 0 | known | MI
LCP_Inputs_ON_Electric_2023_04_03 | CH4 Import - WC 2050_MI_2030_KnownCap | MI | CH4 Import - WC 2050 | 2030 | Methane | 0 | known | MI
LCP_Inputs_ON_Electric_2023_04_03 | CH4 Import - WC 2050_MI_2040_KnownCap | MI | CH4 Import - WC 2050 | 2040 | Methane | 0 | known | MI
LCP_Inputs_ON_Electric_2023_04_03 | CH4 Import - WC 2050_MI_2050_KnownCap | MI | CH4 Import - WC 2050 | 2050 | Methane | 0 | known | MI
LCP_Inputs_ON_Electric_2023_04_03 | CH4 Import - NY 2020_MI_2020_KnownCap | MI | CH4 Import - NY 2020 | 2020 | Methane | 0 | known | MI
LCP_Inputs_ON_Electric_2023_04_03 | CH4 Import - NY 2020_MI_2030_KnownCap | MI | CH4 Import - NY 2020 | 2030 | Methane | 0 | known | MI
LCP_Inputs_ON_Electric_2023_04_03 | CH4 Import - NY 2020_MI_2040_KnownCap | MI | CH4 Import - NY 2020 | 2040 | Methane | 0 | known | MI
LCP_Inputs_ON_Electric_2023_04_03 | CH4 Import - NY 2020_MI_2050_KnownCap | MI | CH4 Import - NY 2020 | 2050 | Methane | 0 | known | MI
LCP_Inputs_ON_Electric_2023_04_03 | CH4 Import - NY 2030_MI_2020_KnownCap | MI | CH4 Import - NY 2030 | 2020 | Methane | 0 | known | MI
LCP_Inputs_ON_Electric_2023_04_03 | CH4 Import - NY 2030_MI_2030_KnownCap | MI | CH4 Import - NY 2030 | 2030 | Methane | 0 | known | MI
LCP_Inputs_ON_Electric_2023_04_03 | CH4 Import - NY 2030_MI_2040_KnownCap | MI | CH4 Import - NY 2030 | 2040 | Methane | 0 | known | MI
LCP_Inputs_ON_Electric_2023_04_03 | CH4 Import - NY 2030_MI_2050_KnownCap | MI | CH4 Import - NY 2030 | 2050 | Methane | 0 | known | MI
LCP_Inputs_ON_Electric_2023_04_03 | CH4 Import - NY 2040_MI_2020_KnownCap | MI | CH4 Import - NY 2040 | 2020 | Methane | 0 | known | MI
LCP_Inputs_ON_Electric_2023_04_03 | CH4 Import - NY 2040_MI_2030_KnownCap | MI | CH4 Import - NY 2040 | 2030 | Methane | 0 | known | MI
LCP_Inputs_ON_Electric_2023_04_03 | CH4 Import - NY 2040_MI_2040_KnownCap | MI | CH4 Import - NY 2040 | 2040 | Methane | 0 | known | MI
LCP_Inputs_ON_Electric_2023_04_03 | CH4 Import - NY 2040_MI_2050_KnownCap | MI | CH4 Import - NY 2040 | 2050 | Methane | 0 | known | MI
LCP_Inputs_ON_Electric_2023_04_03 | CH4 Import - NY 2050_MI_2020_KnownCap | MI | CH4 Import - NY 2050 | 2020 | Methane | 0 | known | MI
LCP_Inputs_ON_Electric_2023_04_03 | CH4 Import - NY 2050_MI_2030_KnownCap | MI | CH4 Import - NY 2050 | 2030 | Methane | 0 | known | MI
LCP_Inputs_ON_Electric_2023_04_03 | CH4 Import - NY 2050_MI_2040_KnownCap | MI | CH4 Import - NY 2050 | 2040 | Methane | 0 | known | MI
LCP_Inputs_ON_Electric_2023_04_03 | CH4 Import - NY 2050_MI_2050_KnownCap | MI | CH4 Import - NY 2050 | 2050 | Methane | 0 | known | MI
LCP_Inputs_ON_Electric_2023_04_03 | Electrolyser 2020/2030_MI_2020_KnownCap | MI | Electrolyser 2020/2030 | 2020 | Hydrogen | 0 | known | MI
LCP_Inputs_ON_Electric_2023_04_03 | Electrolyser 2020/2030_MI_2030_KnownCap | MI | Electrolyser 2020/2030 | 2030 | Hydrogen | 0 | known | MI
LCP_Inputs_ON_Electric_2023_04_03 | Electrolyser 2020/2030_MI_2040_KnownCap | MI | Electrolyser 2020/2030 | 2040 | Hydrogen | 0 | known | MI
LCP_Inputs_ON_Electric_2023_04_03 | Electrolyser 2020/2030_MI_2050_KnownCap | MI | Electrolyser 2020/2030 | 2050 | Hydrogen | 0 | known | MI
LCP_Inputs_ON_Electric_2023_04_03 | Electrolyser 2040_MI_2020_KnownCap | MI | Electrolyser 2040 | 2020 | Hydrogen | 0 | known | MI
LCP_Inputs_ON_Electric_2023_04_03 | Electrolyser 2040_MI_2030_KnownCap | MI | Electrolyser 2040 | 2030 | Hydrogen | 0 | known | MI
LCP_Inputs_ON_Electric_2023_04_03 | Electrolyser 2040_MI_2040_KnownCap | MI | Electrolyser 2040 | 2040 | Hydrogen | 0 | known | MI
LCP_Inputs_ON_Electric_2023_04_03 | Electrolyser 2040_MI_2050_KnownCap | MI | Electrolyser 2040 | 2050 | Hydrogen | 0 | known | MI
LCP_Inputs_ON_Electric_2023_04_03 | Electrolyser 2050_MI_2020_KnownCap | MI | Electrolyser 2050 | 2020 | Hydrogen | 0 | known | MI
LCP_Inputs_ON_Electric_2023_04_03 | Electrolyser 2050_MI_2030_KnownCap | MI | Electrolyser 2050 | 2030 | Hydrogen | 0 | known | MI
LCP_Inputs_ON_Electric_2023_04_03 | Electrolyser 2050_MI_2040_KnownCap | MI | Electrolyser 2050 | 2040 | Hydrogen | 0 | known | MI
LCP_Inputs_ON_Electric_2023_04_03 | Electrolyser 2050_MI_2050_KnownCap | MI | Electrolyser 2050 | 2050 | Hydrogen | 0 | known | MI
LCP_Inputs_ON_Electric_2023_04_03 | Anaerobic Digestion_MI_2020_KnownCap | MI | Anaerobic Digestion | 2020 | Methane | 0 | known | MI
LCP_Inputs_ON_Electric_2023_04_03 | Anaerobic Digestion_MI_2030_KnownCap | MI | Anaerobic Digestion | 2030 | Methane | 0 | known | MI
LCP_Inputs_ON_Electric_2023_04_03 | Anaerobic Digestion_MI_2040_KnownCap | MI | Anaerobic Digestion | 2040 | Methane | 0 | known | MI
LCP_Inputs_ON_Electric_2023_04_03 | Anaerobic Digestion_MI_2050_KnownCap | MI | Anaerobic Digestion | 2050 | Methane | 0 | known | MI
LCP_Inputs_ON_Electric_2023_04_03 | CH4 + CCS_MI_2020_KnownCap | MI | CH4 + CCS | 2020 | Methane | 0 | known | MI
LCP_Inputs_ON_Electric_2023_04_03 | CH4 + CCS_MI_2030_KnownCap | MI | CH4 + CCS | 2030 | Methane | 0 | known | MI
LCP_Inputs_ON_Electric_2023_04_03 | CH4 + CCS_MI_2040_KnownCap | MI | CH4 + CCS | 2040 | Methane | 0 | known | MI
LCP_Inputs_ON_Electric_2023_04_03 | CH4 + CCS_MI_2050_KnownCap | MI | CH4 + CCS | 2050 | Methane | 0 | known | MI
LCP_Inputs_ON_Electric_2023_04_03 | SMR CCS_MI_2020_KnownCap | MI | SMR CCS | 2020 | Hydrogen | 0 | known | MI
LCP_Inputs_ON_Electric_2023_04_03 | SMR CCS_MI_2030_KnownCap | MI | SMR CCS | 2030 | Hydrogen | 0 | known | MI
LCP_Inputs_ON_Electric_2023_04_03 | SMR CCS_MI_2040_KnownCap | MI | SMR CCS | 2040 | Hydrogen | 0 | known | MI
LCP_Inputs_ON_Electric_2023_04_03 | SMR CCS_MI_2050_KnownCap | MI | SMR CCS | 2050 | Hydrogen | 0 | known | MI
LCP_Inputs_ON_Electric_2023_04_03 | Wind Onshore_PJ_2020_KnownCap | PJ | Wind Onshore | 2020 | Electricity | 11093.76 | known | PJ
LCP_Inputs_ON_Electric_2023_04_03 | Wind Onshore_PJ_2030_KnownCap | PJ | Wind Onshore | 2030 | Electricity | 19615.76 | known | PJ
LCP_Inputs_ON_Electric_2023_04_03 | Wind Onshore_PJ_2040_KnownCap | PJ | Wind Onshore | 2040 | Electricity | 30406.76 | known | PJ
LCP_Inputs_ON_Electric_2023_04_03 | Wind Onshore_PJ_2050_KnownCap | PJ | Wind Onshore | 2050 | Electricity | 40544.76 | known | PJ
LCP_Inputs_ON_Electric_2023_04_03 | Wind Offshore_PJ_2020_KnownCap | PJ | Wind Offshore | 2020 | Electricity | 12 | known | PJ
LCP_Inputs_ON_Electric_2023_04_03 | Wind Offshore_PJ_2030_KnownCap | PJ | Wind Offshore | 2030 | Electricity | 7740 | known | PJ
LCP_Inputs_ON_Electric_2023_04_03 | Wind Offshore_PJ_2040_KnownCap | PJ | Wind Offshore | 2040 | Electricity | 17739 | known | PJ
LCP_Inputs_ON_Electric_2023_04_03 | Wind Offshore_PJ_2050_KnownCap | PJ | Wind Offshore | 2050 | Electricity | 28941 | known | PJ
LCP_Inputs_ON_Electric_2023_04_03 | Solar PV_PJ_2020_KnownCap | PJ | Solar PV | 2020 | Electricity | 28067.33 | known | PJ
LCP_Inputs_ON_Electric_2023_04_03 | Solar PV_PJ_2030_KnownCap | PJ | Solar PV | 2030 | Electricity | 42143.33 | known | PJ
LCP_Inputs_ON_Electric_2023_04_03 | Solar PV_PJ_2040_KnownCap | PJ | Solar PV | 2040 | Electricity | 57229.33 | known | PJ
LCP_Inputs_ON_Electric_2023_04_03 | Solar PV_PJ_2050_KnownCap | PJ | Solar PV | 2050 | Electricity | 70623.33 | known | PJ
LCP_Inputs_ON_Electric_2023_04_03 | Hydro_PJ_2020_KnownCap | PJ | Hydro | 2020 | Electricity | 3283.1 | known | PJ
LCP_Inputs_ON_Electric_2023_04_03 | Hydro_PJ_2030_KnownCap | PJ | Hydro | 2030 | Electricity | 3283.1 | known | PJ
LCP_Inputs_ON_Electric_2023_04_03 | Hydro_PJ_2040_KnownCap | PJ | Hydro | 2040 | Electricity | 3283.1 | known | PJ
LCP_Inputs_ON_Electric_2023_04_03 | Hydro_PJ_2050_KnownCap | PJ | Hydro | 2050 | Electricity | 3283.1 | known | PJ
LCP_Inputs_ON_Electric_2023_04_03 | Hydro Pumped Storage_PJ_2020_KnownCap | PJ | Hydro Pumped Storage | 2020 | Electricity | 5253.3 | known | PJ
LCP_Inputs_ON_Electric_2023_04_03 | Hydro Pumped Storage_PJ_2030_KnownCap | PJ | Hydro Pumped Storage | 2030 | Electricity | 5253.3 | known | PJ
LCP_Inputs_ON_Electric_2023_04_03 | Hydro Pumped Storage_PJ_2040_KnownCap | PJ | Hydro Pumped Storage | 2040 | Electricity | 5253.3 | known | PJ
LCP_Inputs_ON_Electric_2023_04_03 | Hydro Pumped Storage_PJ_2050_KnownCap | PJ | Hydro Pumped Storage | 2050 | Electricity | 5253.3 | known | PJ
LCP_Inputs_ON_Electric_2023_04_03 | Nuclear_PJ_2020_KnownCap | PJ | Nuclear | 2020 | Electricity | 13565.82 | known | PJ
LCP_Inputs_ON_Electric_2023_04_03 | Nuclear_PJ_2030_KnownCap | PJ | Nuclear | 2030 | Electricity | 9531.82 | known | PJ
LCP_Inputs_ON_Electric_2023_04_03 | Nuclear_PJ_2040_KnownCap | PJ | Nuclear | 2040 | Electricity | 9531.82 | known | PJ
LCP_Inputs_ON_Electric_2023_04_03 | Nuclear_PJ_2050_KnownCap | PJ | Nuclear | 2050 | Electricity | 9531.82 | known | PJ
LCP_Inputs_ON_Electric_2023_04_03 | Fossil Fuel Thermal (Coal, Peat, Oil)_PJ_2020_KnownCap | PJ | Fossil Fuel Thermal (Coal, Peat, Oil) | 2020 | Electricity | 0 | known | PJ
LCP_Inputs_ON_Electric_2023_04_03 | Fossil Fuel Thermal (Coal, Peat, Oil)_PJ_2030_KnownCap | PJ | Fossil Fuel Thermal (Coal, Peat, Oil) | 2030 | Electricity | 0 | known | PJ
LCP_Inputs_ON_Electric_2023_04_03 | Fossil Fuel Thermal (Coal, Peat, Oil)_PJ_2040_KnownCap | PJ | Fossil Fuel Thermal (Coal, Peat, Oil) | 2040 | Electricity | 0 | known | PJ
LCP_Inputs_ON_Electric_2023_04_03 | Fossil Fuel Thermal (Coal, Peat, Oil)_PJ_2050_KnownCap | PJ | Fossil Fuel Thermal (Coal, Peat, Oil) | 2050 | Electricity | 0 | known | PJ
LCP_Inputs_ON_Electric_2023_04_03 | O/CCGT - CH4 Existing_PJ_2020_KnownCap | PJ | O/CCGT - CH4 Existing | 2020 | Electricity | 0 | known | PJ
LCP_Inputs_ON_Electric_2023_04_03 | O/CCGT - CH4 Existing_PJ_2030_KnownCap | PJ | O/CCGT - CH4 Existing | 2030 | Electricity | 0 | known | PJ
LCP_Inputs_ON_Electric_2023_04_03 | O/CCGT - CH4 Existing_PJ_2040_KnownCap | PJ | O/CCGT - CH4 Existing | 2040 | Electricity | 0 | known | PJ
LCP_Inputs_ON_Electric_2023_04_03 | O/CCGT - CH4 Existing_PJ_2050_KnownCap | PJ | O/CCGT - CH4 Existing | 2050 | Electricity | 0 | known | PJ
LCP_Inputs_ON_Electric_2023_04_03 | O/CCGT - CH4 New_PJ_2020_KnownCap | PJ | O/CCGT - CH4 New | 2020 | Electricity | 0 | known | PJ
LCP_Inputs_ON_Electric_2023_04_03 | O/CCGT - CH4 New_PJ_2030_KnownCap | PJ | O/CCGT - CH4 New | 2030 | Electricity | 0 | known | PJ
LCP_Inputs_ON_Electric_2023_04_03 | O/CCGT - CH4 New_PJ_2040_KnownCap | PJ | O/CCGT - CH4 New | 2040 | Electricity | 0 | known | PJ
LCP_Inputs_ON_Electric_2023_04_03 | O/CCGT - CH4 New_PJ_2050_KnownCap | PJ | O/CCGT - CH4 New | 2050 | Electricity | 0 | known | PJ
LCP_Inputs_ON_Electric_2023_04_03 | O/CCGT - H2 New_PJ_2020_KnownCap | PJ | O/CCGT - H2 New | 2020 | Electricity | 0 | known | PJ
LCP_Inputs_ON_Electric_2023_04_03 | O/CCGT - H2 New_PJ_2030_KnownCap | PJ | O/CCGT - H2 New | 2030 | Electricity | 0 | known | PJ
LCP_Inputs_ON_Electric_2023_04_03 | O/CCGT - H2 New_PJ_2040_KnownCap | PJ | O/CCGT - H2 New | 2040 | Electricity | 0 | known | PJ
LCP_Inputs_ON_Electric_2023_04_03 | O/CCGT - H2 New_PJ_2050_KnownCap | PJ | O/CCGT - H2 New | 2050 | Electricity | 0 | known | PJ
LCP_Inputs_ON_Electric_2023_04_03 | Biomass_PJ_2020_KnownCap | PJ | Biomass | 2020 | Electricity | 689.24 | known | PJ
LCP_Inputs_ON_Electric_2023_04_03 | Biomass_PJ_2030_KnownCap | PJ | Biomass | 2030 | Electricity | 32.24 | known | PJ
LCP_Inputs_ON_Electric_2023_04_03 | Biomass_PJ_2040_KnownCap | PJ | Biomass | 2040 | Electricity | 32.24 | known | PJ
LCP_Inputs_ON_Electric_2023_04_03 | Biomass_PJ_2050_KnownCap | PJ | Biomass | 2050 | Electricity | 32.24 | known | PJ
LCP_Inputs_ON_Electric_2023_04_03 | Battery Storage_PJ_2020_KnownCap | PJ | Battery Storage | 2020 | Electricity | 326.6 | known | PJ
LCP_Inputs_ON_Electric_2023_04_03 | Battery Storage_PJ_2030_KnownCap | PJ | Battery Storage | 2030 | Electricity | 1556.6 | known | PJ
LCP_Inputs_ON_Electric_2023_04_03 | Battery Storage_PJ_2040_KnownCap | PJ | Battery Storage | 2040 | Electricity | 6728.6 | known | PJ
LCP_Inputs_ON_Electric_2023_04_03 | Battery Storage_PJ_2050_KnownCap | PJ | Battery Storage | 2050 | Electricity | 14708.6 | known | PJ
LCP_Inputs_ON_Electric_2023_04_03 | Generic - Generator_PJ_2020_KnownCap | PJ | Generic - Generator | 2020 | Electricity | 145699.75 | known | PJ
LCP_Inputs_ON_Electric_2023_04_03 | Generic - Generator_PJ_2030_KnownCap | PJ | Generic - Generator | 2030 | Electricity | 130164.75 | known | PJ
LCP_Inputs_ON_Electric_2023_04_03 | Generic - Generator_PJ_2040_KnownCap | PJ | Generic - Generator | 2040 | Electricity | 122355.75 | known | PJ
LCP_Inputs_ON_Electric_2023_04_03 | Generic - Generator_PJ_2050_KnownCap | PJ | Generic - Generator | 2050 | Electricity | 117531.75 | known | PJ
LCP_Inputs_ON_Electric_2023_04_03 | CH4 Salt Cavern Storage - ON_PJ_2020_KnownCap | PJ | CH4 Salt Cavern Storage - ON | 2020 | Methane | 0 | known | PJ
LCP_Inputs_ON_Electric_2023_04_03 | CH4 Salt Cavern Storage - ON_PJ_2030_KnownCap | PJ | CH4 Salt Cavern Storage - ON | 2030 | Methane | 0 | known | PJ
LCP_Inputs_ON_Electric_2023_04_03 | CH4 Salt Cavern Storage - ON_PJ_2040_KnownCap | PJ | CH4 Salt Cavern Storage - ON | 2040 | Methane | 0 | known | PJ
LCP_Inputs_ON_Electric_2023_04_03 | CH4 Salt Cavern Storage - ON_PJ_2050_KnownCap | PJ | CH4 Salt Cavern Storage - ON | 2050 | Methane | 0 | known | PJ
LCP_Inputs_ON_Electric_2023_04_03 | H2 Salt Cavern Storage - ON_PJ_2020_KnownCap | PJ | H2 Salt Cavern Storage - ON | 2020 | Hydrogen | 0 | known | PJ
LCP_Inputs_ON_Electric_2023_04_03 | H2 Salt Cavern Storage - ON_PJ_2030_KnownCap | PJ | H2 Salt Cavern Storage - ON | 2030 | Hydrogen | 0 | known | PJ
LCP_Inputs_ON_Electric_2023_04_03 | H2 Salt Cavern Storage - ON_PJ_2040_KnownCap | PJ | H2 Salt Cavern Storage - ON | 2040 | Hydrogen | 0 | known | PJ
LCP_Inputs_ON_Electric_2023_04_03 | H2 Salt Cavern Storage - ON_PJ_2050_KnownCap | PJ | H2 Salt Cavern Storage - ON | 2050 | Hydrogen | 0 | known | PJ
LCP_Inputs_ON_Electric_2023_04_03 | H2 Import - QC_PJ_2020_KnownCap | PJ | H2 Import - QC | 2020 | Hydrogen | 0 | known | PJ
LCP_Inputs_ON_Electric_2023_04_03 | H2 Import - QC_PJ_2030_KnownCap | PJ | H2 Import - QC | 2030 | Hydrogen | 0 | known | PJ
LCP_Inputs_ON_Electric_2023_04_03 | H2 Import - QC_PJ_2040_KnownCap | PJ | H2 Import - QC | 2040 | Hydrogen | 0 | known | PJ
LCP_Inputs_ON_Electric_2023_04_03 | H2 Import - QC_PJ_2050_KnownCap | PJ | H2 Import - QC | 2050 | Hydrogen | 0 | known | PJ
LCP_Inputs_ON_Electric_2023_04_03 | H2 Import - WC_PJ_2020_KnownCap | PJ | H2 Import - WC | 2020 | Hydrogen | 0 | known | PJ
LCP_Inputs_ON_Electric_2023_04_03 | H2 Import - WC_PJ_2030_KnownCap | PJ | H2 Import - WC | 2030 | Hydrogen | 0 | known | PJ
LCP_Inputs_ON_Electric_2023_04_03 | H2 Import - WC_PJ_2040_KnownCap | PJ | H2 Import - WC | 2040 | Hydrogen | 0 | known | PJ
LCP_Inputs_ON_Electric_2023_04_03 | H2 Import - WC_PJ_2050_KnownCap | PJ | H2 Import - WC | 2050 | Hydrogen | 0 | known | PJ
LCP_Inputs_ON_Electric_2023_04_03 | CH4 Import - WC 2020_PJ_2020_KnownCap | PJ | CH4 Import - WC 2020 | 2020 | Methane | 0 | known | PJ
LCP_Inputs_ON_Electric_2023_04_03 | CH4 Import - WC 2020_PJ_2030_KnownCap | PJ | CH4 Import - WC 2020 | 2030 | Methane | 0 | known | PJ
LCP_Inputs_ON_Electric_2023_04_03 | CH4 Import - WC 2020_PJ_2040_KnownCap | PJ | CH4 Import - WC 2020 | 2040 | Methane | 0 | known | PJ
LCP_Inputs_ON_Electric_2023_04_03 | CH4 Import - WC 2020_PJ_2050_KnownCap | PJ | CH4 Import - WC 2020 | 2050 | Methane | 0 | known | PJ
LCP_Inputs_ON_Electric_2023_04_03 | CH4 Import - WC 2030_PJ_2020_KnownCap | PJ | CH4 Import - WC 2030 | 2020 | Methane | 0 | known | PJ
LCP_Inputs_ON_Electric_2023_04_03 | CH4 Import - WC 2030_PJ_2030_KnownCap | PJ | CH4 Import - WC 2030 | 2030 | Methane | 0 | known | PJ
LCP_Inputs_ON_Electric_2023_04_03 | CH4 Import - WC 2030_PJ_2040_KnownCap | PJ | CH4 Import - WC 2030 | 2040 | Methane | 0 | known | PJ
LCP_Inputs_ON_Electric_2023_04_03 | CH4 Import - WC 2030_PJ_2050_KnownCap | PJ | CH4 Import - WC 2030 | 2050 | Methane | 0 | known | PJ
LCP_Inputs_ON_Electric_2023_04_03 | CH4 Import - WC 2040_PJ_2020_KnownCap | PJ | CH4 Import - WC 2040 | 2020 | Methane | 0 | known | PJ
LCP_Inputs_ON_Electric_2023_04_03 | CH4 Import - WC 2040_PJ_2030_KnownCap | PJ | CH4 Import - WC 2040 | 2030 | Methane | 0 | known | PJ
LCP_Inputs_ON_Electric_2023_04_03 | CH4 Import - WC 2040_PJ_2040_KnownCap | PJ | CH4 Import - WC 2040 | 2040 | Methane | 0 | known | PJ
LCP_Inputs_ON_Electric_2023_04_03 | CH4 Import - WC 2040_PJ_2050_KnownCap | PJ | CH4 Import - WC 2040 | 2050 | Methane | 0 | known | PJ
LCP_Inputs_ON_Electric_2023_04_03 | CH4 Import - WC 2050_PJ_2020_KnownCap | PJ | CH4 Import - WC 2050 | 2020 | Methane | 0 | known | PJ
LCP_Inputs_ON_Electric_2023_04_03 | CH4 Import - WC 2050_PJ_2030_KnownCap | PJ | CH4 Import - WC 2050 | 2030 | Methane | 0 | known | PJ
LCP_Inputs_ON_Electric_2023_04_03 | CH4 Import - WC 2050_PJ_2040_KnownCap | PJ | CH4 Import - WC 2050 | 2040 | Methane | 0 | known | PJ
LCP_Inputs_ON_Electric_2023_04_03 | CH4 Import - WC 2050_PJ_2050_KnownCap | PJ | CH4 Import - WC 2050 | 2050 | Methane | 0 | known | PJ
LCP_Inputs_ON_Electric_2023_04_03 | CH4 Import - NY 2020_PJ_2020_KnownCap | PJ | CH4 Import - NY 2020 | 2020 | Methane | 0 | known | PJ
LCP_Inputs_ON_Electric_2023_04_03 | CH4 Import - NY 2020_PJ_2030_KnownCap | PJ | CH4 Import - NY 2020 | 2030 | Methane | 0 | known | PJ
LCP_Inputs_ON_Electric_2023_04_03 | CH4 Import - NY 2020_PJ_2040_KnownCap | PJ | CH4 Import - NY 2020 | 2040 | Methane | 0 | known | PJ
LCP_Inputs_ON_Electric_2023_04_03 | CH4 Import - NY 2020_PJ_2050_KnownCap | PJ | CH4 Import - NY 2020 | 2050 | Methane | 0 | known | PJ
LCP_Inputs_ON_Electric_2023_04_03 | CH4 Import - NY 2030_PJ_2020_KnownCap | PJ | CH4 Import - NY 2030 | 2020 | Methane | 0 | known | PJ
LCP_Inputs_ON_Electric_2023_04_03 | CH4 Import - NY 2030_PJ_2030_KnownCap | PJ | CH4 Import - NY 2030 | 2030 | Methane | 0 | known | PJ
LCP_Inputs_ON_Electric_2023_04_03 | CH4 Import - NY 2030_PJ_2040_KnownCap | PJ | CH4 Import - NY 2030 | 2040 | Methane | 0 | known | PJ
LCP_Inputs_ON_Electric_2023_04_03 | CH4 Import - NY 2030_PJ_2050_KnownCap | PJ | CH4 Import - NY 2030 | 2050 | Methane | 0 | known | PJ
LCP_Inputs_ON_Electric_2023_04_03 | CH4 Import - NY 2040_PJ_2020_KnownCap | PJ | CH4 Import - NY 2040 | 2020 | Methane | 0 | known | PJ
LCP_Inputs_ON_Electric_2023_04_03 | CH4 Import - NY 2040_PJ_2030_KnownCap | PJ | CH4 Import - NY 2040 | 2030 | Methane | 0 | known | PJ
LCP_Inputs_ON_Electric_2023_04_03 | CH4 Import - NY 2040_PJ_2040_KnownCap | PJ | CH4 Import - NY 2040 | 2040 | Methane | 0 | known | PJ
LCP_Inputs_ON_Electric_2023_04_03 | CH4 Import - NY 2040_PJ_2050_KnownCap | PJ | CH4 Import - NY 2040 | 2050 | Methane | 0 | known | PJ
LCP_Inputs_ON_Electric_2023_04_03 | CH4 Import - NY 2050_PJ_2020_KnownCap | PJ | CH4 Import - NY 2050 | 2020 | Methane | 0 | known | PJ
LCP_Inputs_ON_Electric_2023_04_03 | CH4 Import - NY 2050_PJ_2030_KnownCap | PJ | CH4 Import - NY 2050 | 2030 | Methane | 0 | known | PJ
LCP_Inputs_ON_Electric_2023_04_03 | CH4 Import - NY 2050_PJ_2040_KnownCap | PJ | CH4 Import - NY 2050 | 2040 | Methane | 0 | known | PJ
LCP_Inputs_ON_Electric_2023_04_03 | CH4 Import - NY 2050_PJ_2050_KnownCap | PJ | CH4 Import - NY 2050 | 2050 | Methane | 0 | known | PJ
LCP_Inputs_ON_Electric_2023_04_03 | Electrolyser 2020/2030_PJ_2020_KnownCap | PJ | Electrolyser 2020/2030 | 2020 | Hydrogen | 0 | known | PJ
LCP_Inputs_ON_Electric_2023_04_03 | Electrolyser 2020/2030_PJ_2030_KnownCap | PJ | Electrolyser 2020/2030 | 2030 | Hydrogen | 0 | known | PJ
LCP_Inputs_ON_Electric_2023_04_03 | Electrolyser 2020/2030_PJ_2040_KnownCap | PJ | Electrolyser 2020/2030 | 2040 | Hydrogen | 0 | known | PJ
LCP_Inputs_ON_Electric_2023_04_03 | Electrolyser 2020/2030_PJ_2050_KnownCap | PJ | Electrolyser 2020/2030 | 2050 | Hydrogen | 0 | known | PJ
LCP_Inputs_ON_Electric_2023_04_03 | Electrolyser 2040_PJ_2020_KnownCap | PJ | Electrolyser 2040 | 2020 | Hydrogen | 0 | known | PJ
LCP_Inputs_ON_Electric_2023_04_03 | Electrolyser 2040_PJ_2030_KnownCap | PJ | Electrolyser 2040 | 2030 | Hydrogen | 0 | known | PJ
LCP_Inputs_ON_Electric_2023_04_03 | Electrolyser 2040_PJ_2040_KnownCap | PJ | Electrolyser 2040 | 2040 | Hydrogen | 0 | known | PJ
LCP_Inputs_ON_Electric_2023_04_03 | Electrolyser 2040_PJ_2050_KnownCap | PJ | Electrolyser 2040 | 2050 | Hydrogen | 0 | known | PJ
LCP_Inputs_ON_Electric_2023_04_03 | Electrolyser 2050_PJ_2020_KnownCap | PJ | Electrolyser 2050 | 2020 | Hydrogen | 0 | known | PJ
LCP_Inputs_ON_Electric_2023_04_03 | Electrolyser 2050_PJ_2030_KnownCap | PJ | Electrolyser 2050 | 2030 | Hydrogen | 0 | known | PJ
LCP_Inputs_ON_Electric_2023_04_03 | Electrolyser 2050_PJ_2040_KnownCap | PJ | Electrolyser 2050 | 2040 | Hydrogen | 0 | known | PJ
LCP_Inputs_ON_Electric_2023_04_03 | Electrolyser 2050_PJ_2050_KnownCap | PJ | Electrolyser 2050 | 2050 | Hydrogen | 0 | known | PJ
LCP_Inputs_ON_Electric_2023_04_03 | Anaerobic Digestion_PJ_2020_KnownCap | PJ | Anaerobic Digestion | 2020 | Methane | 0 | known | PJ
LCP_Inputs_ON_Electric_2023_04_03 | Anaerobic Digestion_PJ_2030_KnownCap | PJ | Anaerobic Digestion | 2030 | Methane | 0 | known | PJ
LCP_Inputs_ON_Electric_2023_04_03 | Anaerobic Digestion_PJ_2040_KnownCap | PJ | Anaerobic Digestion | 2040 | Methane | 0 | known | PJ
LCP_Inputs_ON_Electric_2023_04_03 | Anaerobic Digestion_PJ_2050_KnownCap | PJ | Anaerobic Digestion | 2050 | Methane | 0 | known | PJ
LCP_Inputs_ON_Electric_2023_04_03 | CH4 + CCS_PJ_2020_KnownCap | PJ | CH4 + CCS | 2020 | Methane | 0 | known | PJ
LCP_Inputs_ON_Electric_2023_04_03 | CH4 + CCS_PJ_2030_KnownCap | PJ | CH4 + CCS | 2030 | Methane | 0 | known | PJ
LCP_Inputs_ON_Electric_2023_04_03 | CH4 + CCS_PJ_2040_KnownCap | PJ | CH4 + CCS | 2040 | Methane | 0 | known | PJ
LCP_Inputs_ON_Electric_2023_04_03 | CH4 + CCS_PJ_2050_KnownCap | PJ | CH4 + CCS | 2050 | Methane | 0 | known | PJ
LCP_Inputs_ON_Electric_2023_04_03 | SMR CCS_PJ_2020_KnownCap | PJ | SMR CCS | 2020 | Hydrogen | 0 | known | PJ
LCP_Inputs_ON_Electric_2023_04_03 | SMR CCS_PJ_2030_KnownCap | PJ | SMR CCS | 2030 | Hydrogen | 0 | known | PJ
LCP_Inputs_ON_Electric_2023_04_03 | SMR CCS_PJ_2040_KnownCap | PJ | SMR CCS | 2040 | Hydrogen | 0 | known | PJ
LCP_Inputs_ON_Electric_2023_04_03 | SMR CCS_PJ_2050_KnownCap | PJ | SMR CCS | 2050 | Hydrogen | 0 | known | PJ
LCP_Inputs_ON_Electric_2023_04_03 | Biomass + CCS_ON_2020_KnownCap | ON | Biomass + CCS | 2020 | Electricity | 0 | known | ON
LCP_Inputs_ON_Electric_2023_04_03 | Biomass + CCS_ON_2030_KnownCap | ON | Biomass + CCS | 2030 | Electricity | 0 | known | ON
LCP_Inputs_ON_Electric_2023_04_03 | Biomass + CCS_ON_2040_KnownCap | ON | Biomass + CCS | 2040 | Electricity | 0 | known | ON
LCP_Inputs_ON_Electric_2023_04_03 | Biomass + CCS_ON_2050_KnownCap | ON | Biomass + CCS | 2050 | Electricity | 0 | known | ON
LCP_Inputs_ON_Electric_2023_04_03 | Biomass + CCS_QC_2020_KnownCap | QC | Biomass + CCS | 2020 | Electricity | 0 | known | QC
LCP_Inputs_ON_Electric_2023_04_03 | Biomass + CCS_QC_2030_KnownCap | QC | Biomass + CCS | 2030 | Electricity | 0 | known | QC
LCP_Inputs_ON_Electric_2023_04_03 | Biomass + CCS_QC_2040_KnownCap | QC | Biomass + CCS | 2040 | Electricity | 0 | known | QC
LCP_Inputs_ON_Electric_2023_04_03 | Biomass + CCS_QC_2050_KnownCap | QC | Biomass + CCS | 2050 | Electricity | 0 | known | QC
LCP_Inputs_ON_Electric_2023_04_03 | Biomass + CCS_WC_2020_KnownCap | WC | Biomass + CCS | 2020 | Electricity | 0 | known | WC
LCP_Inputs_ON_Electric_2023_04_03 | Biomass + CCS_WC_2030_KnownCap | WC | Biomass + CCS | 2030 | Electricity | 0 | known | WC
LCP_Inputs_ON_Electric_2023_04_03 | Biomass + CCS_WC_2040_KnownCap | WC | Biomass + CCS | 2040 | Electricity | 0 | known | WC
LCP_Inputs_ON_Electric_2023_04_03 | Biomass + CCS_WC_2050_KnownCap | WC | Biomass + CCS | 2050 | Electricity | 0 | known | WC
LCP_Inputs_ON_Electric_2023_04_03 | Biomass + CCS_NY_2020_KnownCap | NY | Biomass + CCS | 2020 | Electricity | 0 | known | NY
LCP_Inputs_ON_Electric_2023_04_03 | Biomass + CCS_NY_2030_KnownCap | NY | Biomass + CCS | 2030 | Electricity | 0 | known | NY
LCP_Inputs_ON_Electric_2023_04_03 | Biomass + CCS_NY_2040_KnownCap | NY | Biomass + CCS | 2040 | Electricity | 0 | known | NY
LCP_Inputs_ON_Electric_2023_04_03 | Biomass + CCS_NY_2050_KnownCap | NY | Biomass + CCS | 2050 | Electricity | 0 | known | NY
LCP_Inputs_ON_Electric_2023_04_03 | Biomass + CCS_MI_2020_KnownCap | MI | Biomass + CCS | 2020 | Electricity | 0 | known | MI
LCP_Inputs_ON_Electric_2023_04_03 | Biomass + CCS_MI_2030_KnownCap | MI | Biomass + CCS | 2030 | Electricity | 0 | known | MI
LCP_Inputs_ON_Electric_2023_04_03 | Biomass + CCS_MI_2040_KnownCap | MI | Biomass + CCS | 2040 | Electricity | 0 | known | MI
LCP_Inputs_ON_Electric_2023_04_03 | Biomass + CCS_MI_2050_KnownCap | MI | Biomass + CCS | 2050 | Electricity | 0 | known | MI
LCP_Inputs_ON_Electric_2023_04_03 | Biomass + CCS_PJ_2020_KnownCap | PJ | Biomass + CCS | 2020 | Electricity | 0 | known | PJ
LCP_Inputs_ON_Electric_2023_04_03 | Biomass + CCS_PJ_2030_KnownCap | PJ | Biomass + CCS | 2030 | Electricity | 0 | known | PJ
LCP_Inputs_ON_Electric_2023_04_03 | Biomass + CCS_PJ_2040_KnownCap | PJ | Biomass + CCS | 2040 | Electricity | 0 | known | PJ
LCP_Inputs_ON_Electric_2023_04_03 | Biomass + CCS_PJ_2050_KnownCap | PJ | Biomass + CCS | 2050 | Electricity | 0 | known | PJ
LCP_Inputs_ON_Electric_2023_04_03 | Nuclear SMR_ON_2020_KnownCap | ON | Nuclear SMR | 2020 | Electricity | 0 | known | ON
LCP_Inputs_ON_Electric_2023_04_03 | Nuclear SMR_ON_2030_KnownCap | ON | Nuclear SMR | 2030 | Electricity | 300 | known | ON
LCP_Inputs_ON_Electric_2023_04_03 | Nuclear SMR_ON_2040_KnownCap | ON | Nuclear SMR | 2040 | Electricity | 300 | known | ON
LCP_Inputs_ON_Electric_2023_04_03 | Nuclear SMR_ON_2050_KnownCap | ON | Nuclear SMR | 2050 | Electricity | 300 | known | ON
LCP_Inputs_ON_Electric_2023_04_03 | Nuclear SMR_QC_2020_KnownCap | QC | Nuclear SMR | 2020 | Electricity | 0 | known | QC
LCP_Inputs_ON_Electric_2023_04_03 | Nuclear SMR_QC_2030_KnownCap | QC | Nuclear SMR | 2030 | Electricity | 0 | known | QC
LCP_Inputs_ON_Electric_2023_04_03 | Nuclear SMR_QC_2040_KnownCap | QC | Nuclear SMR | 2040 | Electricity | 0 | known | QC
LCP_Inputs_ON_Electric_2023_04_03 | Nuclear SMR_QC_2050_KnownCap | QC | Nuclear SMR | 2050 | Electricity | 0 | known | QC
LCP_Inputs_ON_Electric_2023_04_03 | Nuclear SMR_WC_2020_KnownCap | WC | Nuclear SMR | 2020 | Electricity | 0 | known | WC
LCP_Inputs_ON_Electric_2023_04_03 | Nuclear SMR_WC_2030_KnownCap | WC | Nuclear SMR | 2030 | Electricity | 0 | known | WC
LCP_Inputs_ON_Electric_2023_04_03 | Nuclear SMR_WC_2040_KnownCap | WC | Nuclear SMR | 2040 | Electricity | 0 | known | WC
LCP_Inputs_ON_Electric_2023_04_03 | Nuclear SMR_WC_2050_KnownCap | WC | Nuclear SMR | 2050 | Electricity | 0 | known | WC
LCP_Inputs_ON_Electric_2023_04_03 | Nuclear SMR_NY_2020_KnownCap | NY | Nuclear SMR | 2020 | Electricity | 0 | known | NY
LCP_Inputs_ON_Electric_2023_04_03 | Nuclear SMR_NY_2030_KnownCap | NY | Nuclear SMR | 2030 | Electricity | 0 | known | NY
LCP_Inputs_ON_Electric_2023_04_03 | Nuclear SMR_NY_2040_KnownCap | NY | Nuclear SMR | 2040 | Electricity | 0 | known | NY
LCP_Inputs_ON_Electric_2023_04_03 | Nuclear SMR_NY_2050_KnownCap | NY | Nuclear SMR | 2050 | Electricity | 0 | known | NY
LCP_Inputs_ON_Electric_2023_04_03 | Nuclear SMR_MI_2020_KnownCap | MI | Nuclear SMR | 2020 | Electricity | 0 | known | MI
LCP_Inputs_ON_Electric_2023_04_03 | Nuclear SMR_MI_2030_KnownCap | MI | Nuclear SMR | 2030 | Electricity | 0 | known | MI
LCP_Inputs_ON_Electric_2023_04_03 | Nuclear SMR_MI_2040_KnownCap | MI | Nuclear SMR | 2040 | Electricity | 0 | known | MI
LCP_Inputs_ON_Electric_2023_04_03 | Nuclear SMR_MI_2050_KnownCap | MI | Nuclear SMR | 2050 | Electricity | 0 | known | MI
LCP_Inputs_ON_Electric_2023_04_03 | Nuclear SMR_PJ_2020_KnownCap | PJ | Nuclear SMR | 2020 | Electricity | 0 | known | PJ
LCP_Inputs_ON_Electric_2023_04_03 | Nuclear SMR_PJ_2030_KnownCap | PJ | Nuclear SMR | 2030 | Electricity | 0 | known | PJ
LCP_Inputs_ON_Electric_2023_04_03 | Nuclear SMR_PJ_2040_KnownCap | PJ | Nuclear SMR | 2040 | Electricity | 0 | known | PJ
LCP_Inputs_ON_Electric_2023_04_03 | Nuclear SMR_PJ_2050_KnownCap | PJ | Nuclear SMR | 2050 | Electricity | 0 | known | PJ

## infra_cap_granular_total
ScenarioName | known_modeled | var_type | InfraTechnology | SubRegion1 | SubRegion2 | GENtoDISFuel | SimYr | InfraCapacity
LCP_Inputs_ON_Electric_2023_04_03 | modeled | Capacity-Interconnection | CH4 Pipeline | ON | MI | Methane | 2020 | 0
LCP_Inputs_ON_Electric_2023_04_03 | modeled | Capacity-Interconnection | CH4 Pipeline | ON | MI | Methane | 2030 | 0
LCP_Inputs_ON_Electric_2023_04_03 | modeled | Capacity-Interconnection | CH4 Pipeline | ON | MI | Methane | 2040 | 0
LCP_Inputs_ON_Electric_2023_04_03 | modeled | Capacity-Interconnection | CH4 Pipeline | ON | MI | Methane | 2050 | 0
LCP_Inputs_ON_Electric_2023_04_03 | modeled | Capacity-Interconnection | CH4 Pipeline | ON | NY | Methane | 2020 | 0
LCP_Inputs_ON_Electric_2023_04_03 | modeled | Capacity-Interconnection | CH4 Pipeline | ON | NY | Methane | 2030 | 0
LCP_Inputs_ON_Electric_2023_04_03 | modeled | Capacity-Interconnection | CH4 Pipeline | ON | NY | Methane | 2040 | 0
LCP_Inputs_ON_Electric_2023_04_03 | modeled | Capacity-Interconnection | CH4 Pipeline | ON | NY | Methane | 2050 | 0
LCP_Inputs_ON_Electric_2023_04_03 | modeled | Capacity-Interconnection | CH4 Pipeline | ON | PJ | Methane | 2020 | 0
LCP_Inputs_ON_Electric_2023_04_03 | modeled | Capacity-Interconnection | CH4 Pipeline | ON | PJ | Methane | 2030 | 0
LCP_Inputs_ON_Electric_2023_04_03 | modeled | Capacity-Interconnection | CH4 Pipeline | ON | PJ | Methane | 2040 | 0
LCP_Inputs_ON_Electric_2023_04_03 | modeled | Capacity-Interconnection | CH4 Pipeline | ON | PJ | Methane | 2050 | 0
LCP_Inputs_ON_Electric_2023_04_03 | modeled | Capacity-Interconnection | CH4 Pipeline | ON | QC | Methane | 2020 | 0
LCP_Inputs_ON_Electric_2023_04_03 | modeled | Capacity-Interconnection | CH4 Pipeline | ON | QC | Methane | 2030 | 0
LCP_Inputs_ON_Electric_2023_04_03 | modeled | Capacity-Interconnection | CH4 Pipeline | ON | QC | Methane | 2040 | 0
LCP_Inputs_ON_Electric_2023_04_03 | modeled | Capacity-Interconnection | CH4 Pipeline | ON | QC | Methane | 2050 | 0
LCP_Inputs_ON_Electric_2023_04_03 | modeled | Capacity-Interconnection | CH4 Pipeline | ON | WC | Methane | 2020 | 0
LCP_Inputs_ON_Electric_2023_04_03 | modeled | Capacity-Interconnection | CH4 Pipeline | ON | WC | Methane | 2030 | 0
LCP_Inputs_ON_Electric_2023_04_03 | modeled | Capacity-Interconnection | CH4 Pipeline | ON | WC | Methane | 2040 | 0
LCP_Inputs_ON_Electric_2023_04_03 | modeled | Capacity-Interconnection | CH4 Pipeline | ON | WC | Methane | 2050 | 0
LCP_Inputs_ON_Electric_2023_04_03 | modeled | Capacity-Interconnection | Electricity Transmission Line | ON | MI | Electricity | 2020 | 0
LCP_Inputs_ON_Electric_2023_04_03 | modeled | Capacity-Interconnection | Electricity Transmission Line | ON | MI | Electricity | 2030 | 1500
LCP_Inputs_ON_Electric_2023_04_03 | modeled | Capacity-Interconnection | Electricity Transmission Line | ON | MI | Electricity | 2040 | 3000
LCP_Inputs_ON_Electric_2023_04_03 | modeled | Capacity-Interconnection | Electricity Transmission Line | ON | MI | Electricity | 2050 | 4500
LCP_Inputs_ON_Electric_2023_04_03 | modeled | Capacity-Interconnection | Electricity Transmission Line | ON | NY | Electricity | 2020 | 0
LCP_Inputs_ON_Electric_2023_04_03 | modeled | Capacity-Interconnection | Electricity Transmission Line | ON | NY | Electricity | 2030 | 1500
LCP_Inputs_ON_Electric_2023_04_03 | modeled | Capacity-Interconnection | Electricity Transmission Line | ON | NY | Electricity | 2040 | 3000
LCP_Inputs_ON_Electric_2023_04_03 | modeled | Capacity-Interconnection | Electricity Transmission Line | ON | NY | Electricity | 2050 | 4500
LCP_Inputs_ON_Electric_2023_04_03 | modeled | Capacity-Interconnection | Electricity Transmission Line | ON | PJ | Electricity | 2020 | 0
LCP_Inputs_ON_Electric_2023_04_03 | modeled | Capacity-Interconnection | Electricity Transmission Line | ON | PJ | Electricity | 2030 | 0
LCP_Inputs_ON_Electric_2023_04_03 | modeled | Capacity-Interconnection | Electricity Transmission Line | ON | PJ | Electricity | 2040 | 1500
LCP_Inputs_ON_Electric_2023_04_03 | modeled | Capacity-Interconnection | Electricity Transmission Line | ON | PJ | Electricity | 2050 | 3000
LCP_Inputs_ON_Electric_2023_04_03 | modeled | Capacity-Interconnection | Electricity Transmission Line | ON | QC | Electricity | 2020 | 0
LCP_Inputs_ON_Electric_2023_04_03 | modeled | Capacity-Interconnection | Electricity Transmission Line | ON | QC | Electricity | 2030 | 1500
LCP_Inputs_ON_Electric_2023_04_03 | modeled | Capacity-Interconnection | Electricity Transmission Line | ON | QC | Electricity | 2040 | 3000
LCP_Inputs_ON_Electric_2023_04_03 | modeled | Capacity-Interconnection | Electricity Transmission Line | ON | QC | Electricity | 2050 | 4500
LCP_Inputs_ON_Electric_2023_04_03 | modeled | Capacity-Interconnection | Electricity Transmission Line | ON | WC | Electricity | 2020 | 0
LCP_Inputs_ON_Electric_2023_04_03 | modeled | Capacity-Interconnection | Electricity Transmission Line | ON | WC | Electricity | 2030 | 1500
LCP_Inputs_ON_Electric_2023_04_03 | modeled | Capacity-Interconnection | Electricity Transmission Line | ON | WC | Electricity | 2040 | 3000
LCP_Inputs_ON_Electric_2023_04_03 | modeled | Capacity-Interconnection | Electricity Transmission Line | ON | WC | Electricity | 2050 | 4500
LCP_Inputs_ON_Electric_2023_04_03 | modeled | Capacity-Interconnection | Electricity Transmission Line | QC | NY | Electricity | 2020 | 3114.8041
LCP_Inputs_ON_Electric_2023_04_03 | modeled | Capacity-Interconnection | Electricity Transmission Line | QC | NY | Electricity | 2030 | 6244.9488
LCP_Inputs_ON_Electric_2023_04_03 | modeled | Capacity-Interconnection | Electricity Transmission Line | QC | NY | Electricity | 2040 | 9660.4489
LCP_Inputs_ON_Electric_2023_04_03 | modeled | Capacity-Interconnection | Electricity Transmission Line | QC | NY | Electricity | 2050 | 11285.5844
LCP_Inputs_ON_Electric_2023_04_03 | modeled | Capacity-Interconnection | Electricity Transmission Line | WC | MI | Electricity | 2020 | 363.0643
LCP_Inputs_ON_Electric_2023_04_03 | modeled | Capacity-Interconnection | Electricity Transmission Line | WC | MI | Electricity | 2030 | 363.0643
LCP_Inputs_ON_Electric_2023_04_03 | modeled | Capacity-Interconnection | Electricity Transmission Line | WC | MI | Electricity | 2040 | 1808.442
LCP_Inputs_ON_Electric_2023_04_03 | modeled | Capacity-Interconnection | Electricity Transmission Line | WC | MI | Electricity | 2050 | 3604.3473
LCP_Inputs_ON_Electric_2023_04_03 | modeled | Capacity-Interconnection | H2 Pipeline - New | ON | MI | Hydrogen | 2020 | 0
LCP_Inputs_ON_Electric_2023_04_03 | modeled | Capacity-Interconnection | H2 Pipeline - New | ON | MI | Hydrogen | 2030 | 0
LCP_Inputs_ON_Electric_2023_04_03 | modeled | Capacity-Interconnection | H2 Pipeline - New | ON | MI | Hydrogen | 2040 | 0
LCP_Inputs_ON_Electric_2023_04_03 | modeled | Capacity-Interconnection | H2 Pipeline - New | ON | MI | Hydrogen | 2050 | 0
LCP_Inputs_ON_Electric_2023_04_03 | modeled | Capacity-Interconnection | H2 Pipeline - New | ON | NY | Hydrogen | 2020 | 0
LCP_Inputs_ON_Electric_2023_04_03 | modeled | Capacity-Interconnection | H2 Pipeline - New | ON | NY | Hydrogen | 2030 | 0
LCP_Inputs_ON_Electric_2023_04_03 | modeled | Capacity-Interconnection | H2 Pipeline - New | ON | NY | Hydrogen | 2040 | 0
LCP_Inputs_ON_Electric_2023_04_03 | modeled | Capacity-Interconnection | H2 Pipeline - New | ON | NY | Hydrogen | 2050 | 0
LCP_Inputs_ON_Electric_2023_04_03 | modeled | Capacity-Interconnection | H2 Pipeline - New | ON | PJ | Hydrogen | 2020 | 0
LCP_Inputs_ON_Electric_2023_04_03 | modeled | Capacity-Interconnection | H2 Pipeline - New | ON | PJ | Hydrogen | 2030 | 0
LCP_Inputs_ON_Electric_2023_04_03 | modeled | Capacity-Interconnection | H2 Pipeline - New | ON | PJ | Hydrogen | 2040 | 0
LCP_Inputs_ON_Electric_2023_04_03 | modeled | Capacity-Interconnection | H2 Pipeline - New | ON | PJ | Hydrogen | 2050 | 0
LCP_Inputs_ON_Electric_2023_04_03 | modeled | Capacity-Interconnection | H2 Pipeline - New | ON | QC | Hydrogen | 2020 | 0
LCP_Inputs_ON_Electric_2023_04_03 | modeled | Capacity-Interconnection | H2 Pipeline - New | ON | QC | Hydrogen | 2030 | 0
LCP_Inputs_ON_Electric_2023_04_03 | modeled | Capacity-Interconnection | H2 Pipeline - New | ON | QC | Hydrogen | 2040 | 0
LCP_Inputs_ON_Electric_2023_04_03 | modeled | Capacity-Interconnection | H2 Pipeline - New | ON | QC | Hydrogen | 2050 | 0
LCP_Inputs_ON_Electric_2023_04_03 | modeled | Capacity-Interconnection | H2 Pipeline - New | ON | WC | Hydrogen | 2020 | 0
LCP_Inputs_ON_Electric_2023_04_03 | modeled | Capacity-Interconnection | H2 Pipeline - New | ON | WC | Hydrogen | 2030 | 0
LCP_Inputs_ON_Electric_2023_04_03 | modeled | Capacity-Interconnection | H2 Pipeline - New | ON | WC | Hydrogen | 2040 | 0
LCP_Inputs_ON_Electric_2023_04_03 | modeled | Capacity-Interconnection | H2 Pipeline - New | ON | WC | Hydrogen | 2050 | 0
LCP_Inputs_ON_Electric_2023_04_03 | modeled | Capacity-Interconnection | H2 Pipeline - Repurposed | ON | MI | Hydrogen | 2020 | 0
LCP_Inputs_ON_Electric_2023_04_03 | modeled | Capacity-Interconnection | H2 Pipeline - Repurposed | ON | MI | Hydrogen | 2030 | 0
LCP_Inputs_ON_Electric_2023_04_03 | modeled | Capacity-Interconnection | H2 Pipeline - Repurposed | ON | MI | Hydrogen | 2040 | 0
LCP_Inputs_ON_Electric_2023_04_03 | modeled | Capacity-Interconnection | H2 Pipeline - Repurposed | ON | MI | Hydrogen | 2050 | 0
LCP_Inputs_ON_Electric_2023_04_03 | modeled | Capacity-Interconnection | H2 Pipeline - Repurposed | ON | NY | Hydrogen | 2020 | 0
LCP_Inputs_ON_Electric_2023_04_03 | modeled | Capacity-Interconnection | H2 Pipeline - Repurposed | ON | NY | Hydrogen | 2030 | 0
LCP_Inputs_ON_Electric_2023_04_03 | modeled | Capacity-Interconnection | H2 Pipeline - Repurposed | ON | NY | Hydrogen | 2040 | 0
LCP_Inputs_ON_Electric_2023_04_03 | modeled | Capacity-Interconnection | H2 Pipeline - Repurposed | ON | NY | Hydrogen | 2050 | 0
LCP_Inputs_ON_Electric_2023_04_03 | modeled | Capacity-Interconnection | H2 Pipeline - Repurposed | ON | PJ | Hydrogen | 2020 | 0
LCP_Inputs_ON_Electric_2023_04_03 | modeled | Capacity-Interconnection | H2 Pipeline - Repurposed | ON | PJ | Hydrogen | 2030 | 0
LCP_Inputs_ON_Electric_2023_04_03 | modeled | Capacity-Interconnection | H2 Pipeline - Repurposed | ON | PJ | Hydrogen | 2040 | 0
LCP_Inputs_ON_Electric_2023_04_03 | modeled | Capacity-Interconnection | H2 Pipeline - Repurposed | ON | PJ | Hydrogen | 2050 | 0
LCP_Inputs_ON_Electric_2023_04_03 | modeled | Capacity-Interconnection | H2 Pipeline - Repurposed | ON | QC | Hydrogen | 2020 | 0
LCP_Inputs_ON_Electric_2023_04_03 | modeled | Capacity-Interconnection | H2 Pipeline - Repurposed | ON | QC | Hydrogen | 2030 | 0
LCP_Inputs_ON_Electric_2023_04_03 | modeled | Capacity-Interconnection | H2 Pipeline - Repurposed | ON | QC | Hydrogen | 2040 | 0
LCP_Inputs_ON_Electric_2023_04_03 | modeled | Capacity-Interconnection | H2 Pipeline - Repurposed | ON | QC | Hydrogen | 2050 | 9950
LCP_Inputs_ON_Electric_2023_04_03 | modeled | Capacity-Interconnection | H2 Pipeline - Repurposed | ON | WC | Hydrogen | 2020 | 0
LCP_Inputs_ON_Electric_2023_04_03 | modeled | Capacity-Interconnection | H2 Pipeline - Repurposed | ON | WC | Hydrogen | 2030 | 0
LCP_Inputs_ON_Electric_2023_04_03 | modeled | Capacity-Interconnection | H2 Pipeline - Repurposed | ON | WC | Hydrogen | 2040 | 26995.4492
LCP_Inputs_ON_Electric_2023_04_03 | modeled | Capacity-Interconnection | H2 Pipeline - Repurposed | ON | WC | Hydrogen | 2050 | 44592.1034
LCP_Inputs_ON_Electric_2023_04_03 | modeled | Capacity-Intraconnection | CH4 Pipeline | MI | MI | Methane | 2020 | 0
LCP_Inputs_ON_Electric_2023_04_03 | modeled | Capacity-Intraconnection | CH4 Pipeline | MI | MI | Methane | 2030 | 0
LCP_Inputs_ON_Electric_2023_04_03 | modeled | Capacity-Intraconnection | CH4 Pipeline | MI | MI | Methane | 2040 | 0
LCP_Inputs_ON_Electric_2023_04_03 | modeled | Capacity-Intraconnection | CH4 Pipeline | MI | MI | Methane | 2050 | 0
LCP_Inputs_ON_Electric_2023_04_03 | modeled | Capacity-Intraconnection | CH4 Pipeline | NY | NY | Methane | 2020 | 0
LCP_Inputs_ON_Electric_2023_04_03 | modeled | Capacity-Intraconnection | CH4 Pipeline | NY | NY | Methane | 2030 | 0
LCP_Inputs_ON_Electric_2023_04_03 | modeled | Capacity-Intraconnection | CH4 Pipeline | NY | NY | Methane | 2040 | 0
LCP_Inputs_ON_Electric_2023_04_03 | modeled | Capacity-Intraconnection | CH4 Pipeline | NY | NY | Methane | 2050 | 0
LCP_Inputs_ON_Electric_2023_04_03 | modeled | Capacity-Intraconnection | CH4 Pipeline | ON | ON | Methane | 2020 | 0
LCP_Inputs_ON_Electric_2023_04_03 | modeled | Capacity-Intraconnection | CH4 Pipeline | ON | ON | Methane | 2030 | 0
LCP_Inputs_ON_Electric_2023_04_03 | modeled | Capacity-Intraconnection | CH4 Pipeline | ON | ON | Methane | 2040 | 0
LCP_Inputs_ON_Electric_2023_04_03 | modeled | Capacity-Intraconnection | CH4 Pipeline | ON | ON | Methane | 2050 | 0
LCP_Inputs_ON_Electric_2023_04_03 | modeled | Capacity-Intraconnection | CH4 Pipeline | PJ | PJ | Methane | 2020 | 0
LCP_Inputs_ON_Electric_2023_04_03 | modeled | Capacity-Intraconnection | CH4 Pipeline | PJ | PJ | Methane | 2030 | 0
LCP_Inputs_ON_Electric_2023_04_03 | modeled | Capacity-Intraconnection | CH4 Pipeline | PJ | PJ | Methane | 2040 | 0
LCP_Inputs_ON_Electric_2023_04_03 | modeled | Capacity-Intraconnection | CH4 Pipeline | PJ | PJ | Methane | 2050 | 0
LCP_Inputs_ON_Electric_2023_04_03 | modeled | Capacity-Intraconnection | CH4 Pipeline | QC | QC | Methane | 2020 | 0
LCP_Inputs_ON_Electric_2023_04_03 | modeled | Capacity-Intraconnection | CH4 Pipeline | QC | QC | Methane | 2030 | 0
LCP_Inputs_ON_Electric_2023_04_03 | modeled | Capacity-Intraconnection | CH4 Pipeline | QC | QC | Methane | 2040 | 0
LCP_Inputs_ON_Electric_2023_04_03 | modeled | Capacity-Intraconnection | CH4 Pipeline | QC | QC | Methane | 2050 | 0
LCP_Inputs_ON_Electric_2023_04_03 | modeled | Capacity-Intraconnection | CH4 Pipeline | WC | WC | Methane | 2020 | 0
LCP_Inputs_ON_Electric_2023_04_03 | modeled | Capacity-Intraconnection | CH4 Pipeline | WC | WC | Methane | 2030 | 0
LCP_Inputs_ON_Electric_2023_04_03 | modeled | Capacity-Intraconnection | CH4 Pipeline | WC | WC | Methane | 2040 | 0
LCP_Inputs_ON_Electric_2023_04_03 | modeled | Capacity-Intraconnection | CH4 Pipeline | WC | WC | Methane | 2050 | 0
LCP_Inputs_ON_Electric_2023_04_03 | modeled | Capacity-Intraconnection | Electricity Transmission Line | MI | MI | Electricity | 2020 | 100000000
LCP_Inputs_ON_Electric_2023_04_03 | modeled | Capacity-Intraconnection | Electricity Transmission Line | MI | MI | Electricity | 2030 | 200000000
LCP_Inputs_ON_Electric_2023_04_03 | modeled | Capacity-Intraconnection | Electricity Transmission Line | MI | MI | Electricity | 2040 | 300000000
LCP_Inputs_ON_Electric_2023_04_03 | modeled | Capacity-Intraconnection | Electricity Transmission Line | MI | MI | Electricity | 2050 | 400000000
LCP_Inputs_ON_Electric_2023_04_03 | modeled | Capacity-Intraconnection | Electricity Transmission Line | NY | NY | Electricity | 2020 | 100000000
LCP_Inputs_ON_Electric_2023_04_03 | modeled | Capacity-Intraconnection | Electricity Transmission Line | NY | NY | Electricity | 2030 | 200000000
LCP_Inputs_ON_Electric_2023_04_03 | modeled | Capacity-Intraconnection | Electricity Transmission Line | NY | NY | Electricity | 2040 | 300000000
LCP_Inputs_ON_Electric_2023_04_03 | modeled | Capacity-Intraconnection | Electricity Transmission Line | NY | NY | Electricity | 2050 | 400000000
LCP_Inputs_ON_Electric_2023_04_03 | modeled | Capacity-Intraconnection | Electricity Transmission Line | ON | ON | Electricity | 2020 | 0
LCP_Inputs_ON_Electric_2023_04_03 | modeled | Capacity-Intraconnection | Electricity Transmission Line | ON | ON | Electricity | 2030 | 17388.4952
LCP_Inputs_ON_Electric_2023_04_03 | modeled | Capacity-Intraconnection | Electricity Transmission Line | ON | ON | Electricity | 2040 | 49641.4431
LCP_Inputs_ON_Electric_2023_04_03 | modeled | Capacity-Intraconnection | Electricity Transmission Line | ON | ON | Electricity | 2050 | 64386.1175
LCP_Inputs_ON_Electric_2023_04_03 | modeled | Capacity-Intraconnection | Electricity Transmission Line | PJ | PJ | Electricity | 2020 | 100000000
LCP_Inputs_ON_Electric_2023_04_03 | modeled | Capacity-Intraconnection | Electricity Transmission Line | PJ | PJ | Electricity | 2030 | 200000000
LCP_Inputs_ON_Electric_2023_04_03 | modeled | Capacity-Intraconnection | Electricity Transmission Line | PJ | PJ | Electricity | 2040 | 300000000
LCP_Inputs_ON_Electric_2023_04_03 | modeled | Capacity-Intraconnection | Electricity Transmission Line | PJ | PJ | Electricity | 2050 | 400000000
LCP_Inputs_ON_Electric_2023_04_03 | modeled | Capacity-Intraconnection | Electricity Transmission Line | QC | QC | Electricity | 2020 | 100000000
LCP_Inputs_ON_Electric_2023_04_03 | modeled | Capacity-Intraconnection | Electricity Transmission Line | QC | QC | Electricity | 2030 | 200000000
LCP_Inputs_ON_Electric_2023_04_03 | modeled | Capacity-Intraconnection | Electricity Transmission Line | QC | QC | Electricity | 2040 | 300000000
LCP_Inputs_ON_Electric_2023_04_03 | modeled | Capacity-Intraconnection | Electricity Transmission Line | QC | QC | Electricity | 2050 | 400000000
LCP_Inputs_ON_Electric_2023_04_03 | modeled | Capacity-Intraconnection | Electricity Transmission Line | WC | WC | Electricity | 2020 | 100000000
LCP_Inputs_ON_Electric_2023_04_03 | modeled | Capacity-Intraconnection | Electricity Transmission Line | WC | WC | Electricity | 2030 | 200000000
LCP_Inputs_ON_Electric_2023_04_03 | modeled | Capacity-Intraconnection | Electricity Transmission Line | WC | WC | Electricity | 2040 | 300000000
LCP_Inputs_ON_Electric_2023_04_03 | modeled | Capacity-Intraconnection | Electricity Transmission Line | WC | WC | Electricity | 2050 | 400000000
LCP_Inputs_ON_Electric_2023_04_03 | modeled | Capacity-Intraconnection | H2 Pipeline - New | MI | MI | Hydrogen | 2020 | 0
LCP_Inputs_ON_Electric_2023_04_03 | modeled | Capacity-Intraconnection | H2 Pipeline - New | MI | MI | Hydrogen | 2030 | 0
LCP_Inputs_ON_Electric_2023_04_03 | modeled | Capacity-Intraconnection | H2 Pipeline - New | MI | MI | Hydrogen | 2040 | 0
LCP_Inputs_ON_Electric_2023_04_03 | modeled | Capacity-Intraconnection | H2 Pipeline - New | MI | MI | Hydrogen | 2050 | 0
LCP_Inputs_ON_Electric_2023_04_03 | modeled | Capacity-Intraconnection | H2 Pipeline - New | NY | NY | Hydrogen | 2020 | 0
LCP_Inputs_ON_Electric_2023_04_03 | modeled | Capacity-Intraconnection | H2 Pipeline - New | NY | NY | Hydrogen | 2030 | 0
LCP_Inputs_ON_Electric_2023_04_03 | modeled | Capacity-Intraconnection | H2 Pipeline - New | NY | NY | Hydrogen | 2040 | 0
LCP_Inputs_ON_Electric_2023_04_03 | modeled | Capacity-Intraconnection | H2 Pipeline - New | NY | NY | Hydrogen | 2050 | 0
LCP_Inputs_ON_Electric_2023_04_03 | modeled | Capacity-Intraconnection | H2 Pipeline - New | ON | ON | Hydrogen | 2020 | 0
LCP_Inputs_ON_Electric_2023_04_03 | modeled | Capacity-Intraconnection | H2 Pipeline - New | ON | ON | Hydrogen | 2030 | 0
LCP_Inputs_ON_Electric_2023_04_03 | modeled | Capacity-Intraconnection | H2 Pipeline - New | ON | ON | Hydrogen | 2040 | 0
LCP_Inputs_ON_Electric_2023_04_03 | modeled | Capacity-Intraconnection | H2 Pipeline - New | ON | ON | Hydrogen | 2050 | 0
LCP_Inputs_ON_Electric_2023_04_03 | modeled | Capacity-Intraconnection | H2 Pipeline - New | PJ | PJ | Hydrogen | 2020 | 0
LCP_Inputs_ON_Electric_2023_04_03 | modeled | Capacity-Intraconnection | H2 Pipeline - New | PJ | PJ | Hydrogen | 2030 | 0
LCP_Inputs_ON_Electric_2023_04_03 | modeled | Capacity-Intraconnection | H2 Pipeline - New | PJ | PJ | Hydrogen | 2040 | 0
LCP_Inputs_ON_Electric_2023_04_03 | modeled | Capacity-Intraconnection | H2 Pipeline - New | PJ | PJ | Hydrogen | 2050 | 0
LCP_Inputs_ON_Electric_2023_04_03 | modeled | Capacity-Intraconnection | H2 Pipeline - New | QC | QC | Hydrogen | 2020 | 0
LCP_Inputs_ON_Electric_2023_04_03 | modeled | Capacity-Intraconnection | H2 Pipeline - New | QC | QC | Hydrogen | 2030 | 0
LCP_Inputs_ON_Electric_2023_04_03 | modeled | Capacity-Intraconnection | H2 Pipeline - New | QC | QC | Hydrogen | 2040 | 0
LCP_Inputs_ON_Electric_2023_04_03 | modeled | Capacity-Intraconnection | H2 Pipeline - New | QC | QC | Hydrogen | 2050 | 0
LCP_Inputs_ON_Electric_2023_04_03 | modeled | Capacity-Intraconnection | H2 Pipeline - New | WC | WC | Hydrogen | 2020 | 0
LCP_Inputs_ON_Electric_2023_04_03 | modeled | Capacity-Intraconnection | H2 Pipeline - New | WC | WC | Hydrogen | 2030 | 0
LCP_Inputs_ON_Electric_2023_04_03 | modeled | Capacity-Intraconnection | H2 Pipeline - New | WC | WC | Hydrogen | 2040 | 0
LCP_Inputs_ON_Electric_2023_04_03 | modeled | Capacity-Intraconnection | H2 Pipeline - New | WC | WC | Hydrogen | 2050 | 0
LCP_Inputs_ON_Electric_2023_04_03 | modeled | Capacity-Intraconnection | H2 Pipeline - Repurposed | MI | MI | Hydrogen | 2020 | 0
LCP_Inputs_ON_Electric_2023_04_03 | modeled | Capacity-Intraconnection | H2 Pipeline - Repurposed | MI | MI | Hydrogen | 2030 | 0
LCP_Inputs_ON_Electric_2023_04_03 | modeled | Capacity-Intraconnection | H2 Pipeline - Repurposed | MI | MI | Hydrogen | 2040 | 0
LCP_Inputs_ON_Electric_2023_04_03 | modeled | Capacity-Intraconnection | H2 Pipeline - Repurposed | MI | MI | Hydrogen | 2050 | 0
LCP_Inputs_ON_Electric_2023_04_03 | modeled | Capacity-Intraconnection | H2 Pipeline - Repurposed | NY | NY | Hydrogen | 2020 | 0
LCP_Inputs_ON_Electric_2023_04_03 | modeled | Capacity-Intraconnection | H2 Pipeline - Repurposed | NY | NY | Hydrogen | 2030 | 0
LCP_Inputs_ON_Electric_2023_04_03 | modeled | Capacity-Intraconnection | H2 Pipeline - Repurposed | NY | NY | Hydrogen | 2040 | 0
LCP_Inputs_ON_Electric_2023_04_03 | modeled | Capacity-Intraconnection | H2 Pipeline - Repurposed | NY | NY | Hydrogen | 2050 | 0
LCP_Inputs_ON_Electric_2023_04_03 | modeled | Capacity-Intraconnection | H2 Pipeline - Repurposed | ON | ON | Hydrogen | 2020 | 0
LCP_Inputs_ON_Electric_2023_04_03 | modeled | Capacity-Intraconnection | H2 Pipeline - Repurposed | ON | ON | Hydrogen | 2030 | 3517.7372
LCP_Inputs_ON_Electric_2023_04_03 | modeled | Capacity-Intraconnection | H2 Pipeline - Repurposed | ON | ON | Hydrogen | 2040 | 10250.5661
LCP_Inputs_ON_Electric_2023_04_03 | modeled | Capacity-Intraconnection | H2 Pipeline - Repurposed | ON | ON | Hydrogen | 2050 | 17310.2327
LCP_Inputs_ON_Electric_2023_04_03 | modeled | Capacity-Intraconnection | H2 Pipeline - Repurposed | PJ | PJ | Hydrogen | 2020 | 0
LCP_Inputs_ON_Electric_2023_04_03 | modeled | Capacity-Intraconnection | H2 Pipeline - Repurposed | PJ | PJ | Hydrogen | 2030 | 0
LCP_Inputs_ON_Electric_2023_04_03 | modeled | Capacity-Intraconnection | H2 Pipeline - Repurposed | PJ | PJ | Hydrogen | 2040 | 0
LCP_Inputs_ON_Electric_2023_04_03 | modeled | Capacity-Intraconnection | H2 Pipeline - Repurposed | PJ | PJ | Hydrogen | 2050 | 0
LCP_Inputs_ON_Electric_2023_04_03 | modeled | Capacity-Intraconnection | H2 Pipeline - Repurposed | QC | QC | Hydrogen | 2020 | 0
LCP_Inputs_ON_Electric_2023_04_03 | modeled | Capacity-Intraconnection | H2 Pipeline - Repurposed | QC | QC | Hydrogen | 2030 | 0
LCP_Inputs_ON_Electric_2023_04_03 | modeled | Capacity-Intraconnection | H2 Pipeline - Repurposed | QC | QC | Hydrogen | 2040 | 0
LCP_Inputs_ON_Electric_2023_04_03 | modeled | Capacity-Intraconnection | H2 Pipeline - Repurposed | QC | QC | Hydrogen | 2050 | 0
LCP_Inputs_ON_Electric_2023_04_03 | modeled | Capacity-Intraconnection | H2 Pipeline - Repurposed | WC | WC | Hydrogen | 2020 | 0
LCP_Inputs_ON_Electric_2023_04_03 | modeled | Capacity-Intraconnection | H2 Pipeline - Repurposed | WC | WC | Hydrogen | 2030 | 0
LCP_Inputs_ON_Electric_2023_04_03 | modeled | Capacity-Intraconnection | H2 Pipeline - Repurposed | WC | WC | Hydrogen | 2040 | 0
LCP_Inputs_ON_Electric_2023_04_03 | modeled | Capacity-Intraconnection | H2 Pipeline - Repurposed | WC | WC | Hydrogen | 2050 | 0
LCP_Inputs_ON_Electric_2023_04_03 | known | Capacity-Intraconnection | Electricity Transmission Line | ON | ON | Electricity | 2020 | 23000
LCP_Inputs_ON_Electric_2023_04_03 | known | Capacity-Intraconnection | Electricity Transmission Line | ON | ON | Electricity | 2030 | 23000
LCP_Inputs_ON_Electric_2023_04_03 | known | Capacity-Intraconnection | Electricity Transmission Line | ON | ON | Electricity | 2040 | 23000
LCP_Inputs_ON_Electric_2023_04_03 | known | Capacity-Intraconnection | Electricity Transmission Line | ON | ON | Electricity | 2050 | 23000
LCP_Inputs_ON_Electric_2023_04_03 | known | Capacity-Intraconnection | Electricity Transmission Line | QC | QC | Electricity | 2020 | 0
LCP_Inputs_ON_Electric_2023_04_03 | known | Capacity-Intraconnection | Electricity Transmission Line | QC | QC | Electricity | 2030 | 0
LCP_Inputs_ON_Electric_2023_04_03 | known | Capacity-Intraconnection | Electricity Transmission Line | QC | QC | Electricity | 2040 | 0
LCP_Inputs_ON_Electric_2023_04_03 | known | Capacity-Intraconnection | Electricity Transmission Line | QC | QC | Electricity | 2050 | 0
LCP_Inputs_ON_Electric_2023_04_03 | known | Capacity-Intraconnection | Electricity Transmission Line | WC | WC | Electricity | 2020 | 0
LCP_Inputs_ON_Electric_2023_04_03 | known | Capacity-Intraconnection | Electricity Transmission Line | WC | WC | Electricity | 2030 | 0
LCP_Inputs_ON_Electric_2023_04_03 | known | Capacity-Intraconnection | Electricity Transmission Line | WC | WC | Electricity | 2040 | 0
LCP_Inputs_ON_Electric_2023_04_03 | known | Capacity-Intraconnection | Electricity Transmission Line | WC | WC | Electricity | 2050 | 0
LCP_Inputs_ON_Electric_2023_04_03 | known | Capacity-Intraconnection | Electricity Transmission Line | NY | NY | Electricity | 2020 | 0
LCP_Inputs_ON_Electric_2023_04_03 | known | Capacity-Intraconnection | Electricity Transmission Line | NY | NY | Electricity | 2030 | 0
LCP_Inputs_ON_Electric_2023_04_03 | known | Capacity-Intraconnection | Electricity Transmission Line | NY | NY | Electricity | 2040 | 0
LCP_Inputs_ON_Electric_2023_04_03 | known | Capacity-Intraconnection | Electricity Transmission Line | NY | NY | Electricity | 2050 | 0
LCP_Inputs_ON_Electric_2023_04_03 | known | Capacity-Intraconnection | Electricity Transmission Line | MI | MI | Electricity | 2020 | 0
LCP_Inputs_ON_Electric_2023_04_03 | known | Capacity-Intraconnection | Electricity Transmission Line | MI | MI | Electricity | 2030 | 0
LCP_Inputs_ON_Electric_2023_04_03 | known | Capacity-Intraconnection | Electricity Transmission Line | MI | MI | Electricity | 2040 | 0
LCP_Inputs_ON_Electric_2023_04_03 | known | Capacity-Intraconnection | Electricity Transmission Line | MI | MI | Electricity | 2050 | 0
LCP_Inputs_ON_Electric_2023_04_03 | known | Capacity-Intraconnection | Electricity Transmission Line | PJ | PJ | Electricity | 2020 | 0
LCP_Inputs_ON_Electric_2023_04_03 | known | Capacity-Intraconnection | Electricity Transmission Line | PJ | PJ | Electricity | 2030 | 0
LCP_Inputs_ON_Electric_2023_04_03 | known | Capacity-Intraconnection | Electricity Transmission Line | PJ | PJ | Electricity | 2040 | 0
LCP_Inputs_ON_Electric_2023_04_03 | known | Capacity-Intraconnection | Electricity Transmission Line | PJ | PJ | Electricity | 2050 | 0
LCP_Inputs_ON_Electric_2023_04_03 | known | Capacity-Interconnection | Electricity Transmission Line | ON | QC | Electricity | 2020 | 2350
LCP_Inputs_ON_Electric_2023_04_03 | known | Capacity-Interconnection | Electricity Transmission Line | ON | QC | Electricity | 2030 | 2350
LCP_Inputs_ON_Electric_2023_04_03 | known | Capacity-Interconnection | Electricity Transmission Line | ON | QC | Electricity | 2040 | 2350
LCP_Inputs_ON_Electric_2023_04_03 | known | Capacity-Interconnection | Electricity Transmission Line | ON | QC | Electricity | 2050 | 2350
LCP_Inputs_ON_Electric_2023_04_03 | known | Capacity-Interconnection | Electricity Transmission Line | ON | WC | Electricity | 2020 | 300
LCP_Inputs_ON_Electric_2023_04_03 | known | Capacity-Interconnection | Electricity Transmission Line | ON | WC | Electricity | 2030 | 300
LCP_Inputs_ON_Electric_2023_04_03 | known | Capacity-Interconnection | Electricity Transmission Line | ON | WC | Electricity | 2040 | 300
LCP_Inputs_ON_Electric_2023_04_03 | known | Capacity-Interconnection | Electricity Transmission Line | ON | WC | Electricity | 2050 | 300
LCP_Inputs_ON_Electric_2023_04_03 | known | Capacity-Interconnection | Electricity Transmission Line | ON | NY | Electricity | 2020 | 2100
LCP_Inputs_ON_Electric_2023_04_03 | known | Capacity-Interconnection | Electricity Transmission Line | ON | NY | Electricity | 2030 | 2100
LCP_Inputs_ON_Electric_2023_04_03 | known | Capacity-Interconnection | Electricity Transmission Line | ON | NY | Electricity | 2040 | 2100
LCP_Inputs_ON_Electric_2023_04_03 | known | Capacity-Interconnection | Electricity Transmission Line | ON | NY | Electricity | 2050 | 2100
LCP_Inputs_ON_Electric_2023_04_03 | known | Capacity-Interconnection | Electricity Transmission Line | ON | MI | Electricity | 2020 | 1700
LCP_Inputs_ON_Electric_2023_04_03 | known | Capacity-Interconnection | Electricity Transmission Line | ON | MI | Electricity | 2030 | 1700
LCP_Inputs_ON_Electric_2023_04_03 | known | Capacity-Interconnection | Electricity Transmission Line | ON | MI | Electricity | 2040 | 1700
LCP_Inputs_ON_Electric_2023_04_03 | known | Capacity-Interconnection | Electricity Transmission Line | ON | MI | Electricity | 2050 | 1700
LCP_Inputs_ON_Electric_2023_04_03 | known | Capacity-Interconnection | Electricity Transmission Line | ON | PJ | Electricity | 2020 | 0
LCP_Inputs_ON_Electric_2023_04_03 | known | Capacity-Interconnection | Electricity Transmission Line | ON | PJ | Electricity | 2030 | 1000
LCP_Inputs_ON_Electric_2023_04_03 | known | Capacity-Interconnection | Electricity Transmission Line | ON | PJ | Electricity | 2040 | 1000
LCP_Inputs_ON_Electric_2023_04_03 | known | Capacity-Interconnection | Electricity Transmission Line | ON | PJ | Electricity | 2050 | 1000
LCP_Inputs_ON_Electric_2023_04_03 | known | Capacity-Interconnection | Electricity Transmission Line | QC | NY | Electricity | 2020 | 2500
LCP_Inputs_ON_Electric_2023_04_03 | known | Capacity-Interconnection | Electricity Transmission Line | QC | NY | Electricity | 2030 | 2500
LCP_Inputs_ON_Electric_2023_04_03 | known | Capacity-Interconnection | Electricity Transmission Line | QC | NY | Electricity | 2040 | 2500
LCP_Inputs_ON_Electric_2023_04_03 | known | Capacity-Interconnection | Electricity Transmission Line | QC | NY | Electricity | 2050 | 2500
LCP_Inputs_ON_Electric_2023_04_03 | known | Capacity-Interconnection | Electricity Transmission Line | WC | MI | Electricity | 2020 | 1000
LCP_Inputs_ON_Electric_2023_04_03 | known | Capacity-Interconnection | Electricity Transmission Line | WC | MI | Electricity | 2030 | 1000
LCP_Inputs_ON_Electric_2023_04_03 | known | Capacity-Interconnection | Electricity Transmission Line | WC | MI | Electricity | 2040 | 1000
LCP_Inputs_ON_Electric_2023_04_03 | known | Capacity-Interconnection | Electricity Transmission Line | WC | MI | Electricity | 2050 | 1000
LCP_Inputs_ON_Electric_2023_04_03 | known | Capacity-Intraconnection | H2 Pipeline - New | ON | ON | Hydrogen | 2020 | 0
LCP_Inputs_ON_Electric_2023_04_03 | known | Capacity-Intraconnection | H2 Pipeline - New | ON | ON | Hydrogen | 2030 | 0
LCP_Inputs_ON_Electric_2023_04_03 | known | Capacity-Intraconnection | H2 Pipeline - New | ON | ON | Hydrogen | 2040 | 0
LCP_Inputs_ON_Electric_2023_04_03 | known | Capacity-Intraconnection | H2 Pipeline - New | ON | ON | Hydrogen | 2050 | 0
LCP_Inputs_ON_Electric_2023_04_03 | known | Capacity-Intraconnection | H2 Pipeline - New | QC | QC | Hydrogen | 2020 | 0
LCP_Inputs_ON_Electric_2023_04_03 | known | Capacity-Intraconnection | H2 Pipeline - New | QC | QC | Hydrogen | 2030 | 0
LCP_Inputs_ON_Electric_2023_04_03 | known | Capacity-Intraconnection | H2 Pipeline - New | QC | QC | Hydrogen | 2040 | 0
LCP_Inputs_ON_Electric_2023_04_03 | known | Capacity-Intraconnection | H2 Pipeline - New | QC | QC | Hydrogen | 2050 | 0
LCP_Inputs_ON_Electric_2023_04_03 | known | Capacity-Intraconnection | H2 Pipeline - New | WC | WC | Hydrogen | 2020 | 0
LCP_Inputs_ON_Electric_2023_04_03 | known | Capacity-Intraconnection | H2 Pipeline - New | WC | WC | Hydrogen | 2030 | 0
LCP_Inputs_ON_Electric_2023_04_03 | known | Capacity-Intraconnection | H2 Pipeline - New | WC | WC | Hydrogen | 2040 | 0
LCP_Inputs_ON_Electric_2023_04_03 | known | Capacity-Intraconnection | H2 Pipeline - New | WC | WC | Hydrogen | 2050 | 0
LCP_Inputs_ON_Electric_2023_04_03 | known | Capacity-Intraconnection | H2 Pipeline - New | NY | NY | Hydrogen | 2020 | 0
LCP_Inputs_ON_Electric_2023_04_03 | known | Capacity-Intraconnection | H2 Pipeline - New | NY | NY | Hydrogen | 2030 | 0
LCP_Inputs_ON_Electric_2023_04_03 | known | Capacity-Intraconnection | H2 Pipeline - New | NY | NY | Hydrogen | 2040 | 0
LCP_Inputs_ON_Electric_2023_04_03 | known | Capacity-Intraconnection | H2 Pipeline - New | NY | NY | Hydrogen | 2050 | 0
LCP_Inputs_ON_Electric_2023_04_03 | known | Capacity-Intraconnection | H2 Pipeline - New | MI | MI | Hydrogen | 2020 | 0
LCP_Inputs_ON_Electric_2023_04_03 | known | Capacity-Intraconnection | H2 Pipeline - New | MI | MI | Hydrogen | 2030 | 0
LCP_Inputs_ON_Electric_2023_04_03 | known | Capacity-Intraconnection | H2 Pipeline - New | MI | MI | Hydrogen | 2040 | 0
LCP_Inputs_ON_Electric_2023_04_03 | known | Capacity-Intraconnection | H2 Pipeline - New | MI | MI | Hydrogen | 2050 | 0
LCP_Inputs_ON_Electric_2023_04_03 | known | Capacity-Intraconnection | H2 Pipeline - New | PJ | PJ | Hydrogen | 2020 | 0
LCP_Inputs_ON_Electric_2023_04_03 | known | Capacity-Intraconnection | H2 Pipeline - New | PJ | PJ | Hydrogen | 2030 | 0
LCP_Inputs_ON_Electric_2023_04_03 | known | Capacity-Intraconnection | H2 Pipeline - New | PJ | PJ | Hydrogen | 2040 | 0
LCP_Inputs_ON_Electric_2023_04_03 | known | Capacity-Intraconnection | H2 Pipeline - New | PJ | PJ | Hydrogen | 2050 | 0
LCP_Inputs_ON_Electric_2023_04_03 | known | Capacity-Interconnection | H2 Pipeline - New | ON | QC | Hydrogen | 2020 | 0
LCP_Inputs_ON_Electric_2023_04_03 | known | Capacity-Interconnection | H2 Pipeline - New | ON | QC | Hydrogen | 2030 | 0
LCP_Inputs_ON_Electric_2023_04_03 | known | Capacity-Interconnection | H2 Pipeline - New | ON | QC | Hydrogen | 2040 | 0
LCP_Inputs_ON_Electric_2023_04_03 | known | Capacity-Interconnection | H2 Pipeline - New | ON | QC | Hydrogen | 2050 | 0
LCP_Inputs_ON_Electric_2023_04_03 | known | Capacity-Interconnection | H2 Pipeline - New | ON | WC | Hydrogen | 2020 | 0
LCP_Inputs_ON_Electric_2023_04_03 | known | Capacity-Interconnection | H2 Pipeline - New | ON | WC | Hydrogen | 2030 | 0
LCP_Inputs_ON_Electric_2023_04_03 | known | Capacity-Interconnection | H2 Pipeline - New | ON | WC | Hydrogen | 2040 | 0
LCP_Inputs_ON_Electric_2023_04_03 | known | Capacity-Interconnection | H2 Pipeline - New | ON | WC | Hydrogen | 2050 | 0
LCP_Inputs_ON_Electric_2023_04_03 | known | Capacity-Interconnection | H2 Pipeline - New | ON | NY | Hydrogen | 2020 | 0
LCP_Inputs_ON_Electric_2023_04_03 | known | Capacity-Interconnection | H2 Pipeline - New | ON | NY | Hydrogen | 2030 | 0
LCP_Inputs_ON_Electric_2023_04_03 | known | Capacity-Interconnection | H2 Pipeline - New | ON | NY | Hydrogen | 2040 | 0
LCP_Inputs_ON_Electric_2023_04_03 | known | Capacity-Interconnection | H2 Pipeline - New | ON | NY | Hydrogen | 2050 | 0
LCP_Inputs_ON_Electric_2023_04_03 | known | Capacity-Interconnection | H2 Pipeline - New | ON | MI | Hydrogen | 2020 | 0
LCP_Inputs_ON_Electric_2023_04_03 | known | Capacity-Interconnection | H2 Pipeline - New | ON | MI | Hydrogen | 2030 | 0
LCP_Inputs_ON_Electric_2023_04_03 | known | Capacity-Interconnection | H2 Pipeline - New | ON | MI | Hydrogen | 2040 | 0
LCP_Inputs_ON_Electric_2023_04_03 | known | Capacity-Interconnection | H2 Pipeline - New | ON | MI | Hydrogen | 2050 | 0
LCP_Inputs_ON_Electric_2023_04_03 | known | Capacity-Interconnection | H2 Pipeline - New | ON | PJ | Hydrogen | 2020 | 0
LCP_Inputs_ON_Electric_2023_04_03 | known | Capacity-Interconnection | H2 Pipeline - New | ON | PJ | Hydrogen | 2030 | 0
LCP_Inputs_ON_Electric_2023_04_03 | known | Capacity-Interconnection | H2 Pipeline - New | ON | PJ | Hydrogen | 2040 | 0
LCP_Inputs_ON_Electric_2023_04_03 | known | Capacity-Interconnection | H2 Pipeline - New | ON | PJ | Hydrogen | 2050 | 0
LCP_Inputs_ON_Electric_2023_04_03 | known | Capacity-Intraconnection | H2 Pipeline - Repurposed | ON | ON | Hydrogen | 2020 | 0
LCP_Inputs_ON_Electric_2023_04_03 | known | Capacity-Intraconnection | H2 Pipeline - Repurposed | ON | ON | Hydrogen | 2030 | 0
LCP_Inputs_ON_Electric_2023_04_03 | known | Capacity-Intraconnection | H2 Pipeline - Repurposed | ON | ON | Hydrogen | 2040 | 0
LCP_Inputs_ON_Electric_2023_04_03 | known | Capacity-Intraconnection | H2 Pipeline - Repurposed | ON | ON | Hydrogen | 2050 | 0
LCP_Inputs_ON_Electric_2023_04_03 | known | Capacity-Intraconnection | H2 Pipeline - Repurposed | QC | QC | Hydrogen | 2020 | 0
LCP_Inputs_ON_Electric_2023_04_03 | known | Capacity-Intraconnection | H2 Pipeline - Repurposed | QC | QC | Hydrogen | 2030 | 0
LCP_Inputs_ON_Electric_2023_04_03 | known | Capacity-Intraconnection | H2 Pipeline - Repurposed | QC | QC | Hydrogen | 2040 | 0
LCP_Inputs_ON_Electric_2023_04_03 | known | Capacity-Intraconnection | H2 Pipeline - Repurposed | QC | QC | Hydrogen | 2050 | 0
LCP_Inputs_ON_Electric_2023_04_03 | known | Capacity-Intraconnection | H2 Pipeline - Repurposed | WC | WC | Hydrogen | 2020 | 0
LCP_Inputs_ON_Electric_2023_04_03 | known | Capacity-Intraconnection | H2 Pipeline - Repurposed | WC | WC | Hydrogen | 2030 | 0
LCP_Inputs_ON_Electric_2023_04_03 | known | Capacity-Intraconnection | H2 Pipeline - Repurposed | WC | WC | Hydrogen | 2040 | 0
LCP_Inputs_ON_Electric_2023_04_03 | known | Capacity-Intraconnection | H2 Pipeline - Repurposed | WC | WC | Hydrogen | 2050 | 0
LCP_Inputs_ON_Electric_2023_04_03 | known | Capacity-Intraconnection | H2 Pipeline - Repurposed | NY | NY | Hydrogen | 2020 | 0
LCP_Inputs_ON_Electric_2023_04_03 | known | Capacity-Intraconnection | H2 Pipeline - Repurposed | NY | NY | Hydrogen | 2030 | 0
LCP_Inputs_ON_Electric_2023_04_03 | known | Capacity-Intraconnection | H2 Pipeline - Repurposed | NY | NY | Hydrogen | 2040 | 0
LCP_Inputs_ON_Electric_2023_04_03 | known | Capacity-Intraconnection | H2 Pipeline - Repurposed | NY | NY | Hydrogen | 2050 | 0
LCP_Inputs_ON_Electric_2023_04_03 | known | Capacity-Intraconnection | H2 Pipeline - Repurposed | MI | MI | Hydrogen | 2020 | 0
LCP_Inputs_ON_Electric_2023_04_03 | known | Capacity-Intraconnection | H2 Pipeline - Repurposed | MI | MI | Hydrogen | 2030 | 0
LCP_Inputs_ON_Electric_2023_04_03 | known | Capacity-Intraconnection | H2 Pipeline - Repurposed | MI | MI | Hydrogen | 2040 | 0
LCP_Inputs_ON_Electric_2023_04_03 | known | Capacity-Intraconnection | H2 Pipeline - Repurposed | MI | MI | Hydrogen | 2050 | 0
LCP_Inputs_ON_Electric_2023_04_03 | known | Capacity-Intraconnection | H2 Pipeline - Repurposed | PJ | PJ | Hydrogen | 2020 | 0
LCP_Inputs_ON_Electric_2023_04_03 | known | Capacity-Intraconnection | H2 Pipeline - Repurposed | PJ | PJ | Hydrogen | 2030 | 0
LCP_Inputs_ON_Electric_2023_04_03 | known | Capacity-Intraconnection | H2 Pipeline - Repurposed | PJ | PJ | Hydrogen | 2040 | 0
LCP_Inputs_ON_Electric_2023_04_03 | known | Capacity-Intraconnection | H2 Pipeline - Repurposed | PJ | PJ | Hydrogen | 2050 | 0
LCP_Inputs_ON_Electric_2023_04_03 | known | Capacity-Interconnection | H2 Pipeline - Repurposed | ON | QC | Hydrogen | 2020 | 0
LCP_Inputs_ON_Electric_2023_04_03 | known | Capacity-Interconnection | H2 Pipeline - Repurposed | ON | QC | Hydrogen | 2030 | 0
LCP_Inputs_ON_Electric_2023_04_03 | known | Capacity-Interconnection | H2 Pipeline - Repurposed | ON | QC | Hydrogen | 2040 | 0
LCP_Inputs_ON_Electric_2023_04_03 | known | Capacity-Interconnection | H2 Pipeline - Repurposed | ON | QC | Hydrogen | 2050 | 0
LCP_Inputs_ON_Electric_2023_04_03 | known | Capacity-Interconnection | H2 Pipeline - Repurposed | ON | WC | Hydrogen | 2020 | 0
LCP_Inputs_ON_Electric_2023_04_03 | known | Capacity-Interconnection | H2 Pipeline - Repurposed | ON | WC | Hydrogen | 2030 | 0
LCP_Inputs_ON_Electric_2023_04_03 | known | Capacity-Interconnection | H2 Pipeline - Repurposed | ON | WC | Hydrogen | 2040 | 0
LCP_Inputs_ON_Electric_2023_04_03 | known | Capacity-Interconnection | H2 Pipeline - Repurposed | ON | WC | Hydrogen | 2050 | 0
LCP_Inputs_ON_Electric_2023_04_03 | known | Capacity-Interconnection | H2 Pipeline - Repurposed | ON | NY | Hydrogen | 2020 | 0
LCP_Inputs_ON_Electric_2023_04_03 | known | Capacity-Interconnection | H2 Pipeline - Repurposed | ON | NY | Hydrogen | 2030 | 0
LCP_Inputs_ON_Electric_2023_04_03 | known | Capacity-Interconnection | H2 Pipeline - Repurposed | ON | NY | Hydrogen | 2040 | 0
LCP_Inputs_ON_Electric_2023_04_03 | known | Capacity-Interconnection | H2 Pipeline - Repurposed | ON | NY | Hydrogen | 2050 | 0
LCP_Inputs_ON_Electric_2023_04_03 | known | Capacity-Interconnection | H2 Pipeline - Repurposed | ON | MI | Hydrogen | 2020 | 0
LCP_Inputs_ON_Electric_2023_04_03 | known | Capacity-Interconnection | H2 Pipeline - Repurposed | ON | MI | Hydrogen | 2030 | 0
LCP_Inputs_ON_Electric_2023_04_03 | known | Capacity-Interconnection | H2 Pipeline - Repurposed | ON | MI | Hydrogen | 2040 | 0
LCP_Inputs_ON_Electric_2023_04_03 | known | Capacity-Interconnection | H2 Pipeline - Repurposed | ON | MI | Hydrogen | 2050 | 0
LCP_Inputs_ON_Electric_2023_04_03 | known | Capacity-Interconnection | H2 Pipeline - Repurposed | ON | PJ | Hydrogen | 2020 | 0
LCP_Inputs_ON_Electric_2023_04_03 | known | Capacity-Interconnection | H2 Pipeline - Repurposed | ON | PJ | Hydrogen | 2030 | 0
LCP_Inputs_ON_Electric_2023_04_03 | known | Capacity-Interconnection | H2 Pipeline - Repurposed | ON | PJ | Hydrogen | 2040 | 0
LCP_Inputs_ON_Electric_2023_04_03 | known | Capacity-Interconnection | H2 Pipeline - Repurposed | ON | PJ | Hydrogen | 2050 | 0
LCP_Inputs_ON_Electric_2023_04_03 | known | Capacity-Intraconnection | CH4 Pipeline | ON | ON | Methane | 2020 | 120000
LCP_Inputs_ON_Electric_2023_04_03 | known | Capacity-Intraconnection | CH4 Pipeline | ON | ON | Methane | 2030 | 120000
LCP_Inputs_ON_Electric_2023_04_03 | known | Capacity-Intraconnection | CH4 Pipeline | ON | ON | Methane | 2040 | 120000
LCP_Inputs_ON_Electric_2023_04_03 | known | Capacity-Intraconnection | CH4 Pipeline | ON | ON | Methane | 2050 | 120000
LCP_Inputs_ON_Electric_2023_04_03 | known | Capacity-Intraconnection | CH4 Pipeline | QC | QC | Methane | 2020 | 0
LCP_Inputs_ON_Electric_2023_04_03 | known | Capacity-Intraconnection | CH4 Pipeline | QC | QC | Methane | 2030 | 0
LCP_Inputs_ON_Electric_2023_04_03 | known | Capacity-Intraconnection | CH4 Pipeline | QC | QC | Methane | 2040 | 0
LCP_Inputs_ON_Electric_2023_04_03 | known | Capacity-Intraconnection | CH4 Pipeline | QC | QC | Methane | 2050 | 0
LCP_Inputs_ON_Electric_2023_04_03 | known | Capacity-Intraconnection | CH4 Pipeline | WC | WC | Methane | 2020 | 0
LCP_Inputs_ON_Electric_2023_04_03 | known | Capacity-Intraconnection | CH4 Pipeline | WC | WC | Methane | 2030 | 0
LCP_Inputs_ON_Electric_2023_04_03 | known | Capacity-Intraconnection | CH4 Pipeline | WC | WC | Methane | 2040 | 0
LCP_Inputs_ON_Electric_2023_04_03 | known | Capacity-Intraconnection | CH4 Pipeline | WC | WC | Methane | 2050 | 0
LCP_Inputs_ON_Electric_2023_04_03 | known | Capacity-Intraconnection | CH4 Pipeline | NY | NY | Methane | 2020 | 0
LCP_Inputs_ON_Electric_2023_04_03 | known | Capacity-Intraconnection | CH4 Pipeline | NY | NY | Methane | 2030 | 0
LCP_Inputs_ON_Electric_2023_04_03 | known | Capacity-Intraconnection | CH4 Pipeline | NY | NY | Methane | 2040 | 0
LCP_Inputs_ON_Electric_2023_04_03 | known | Capacity-Intraconnection | CH4 Pipeline | NY | NY | Methane | 2050 | 0
LCP_Inputs_ON_Electric_2023_04_03 | known | Capacity-Intraconnection | CH4 Pipeline | MI | MI | Methane | 2020 | 0
LCP_Inputs_ON_Electric_2023_04_03 | known | Capacity-Intraconnection | CH4 Pipeline | MI | MI | Methane | 2030 | 0
LCP_Inputs_ON_Electric_2023_04_03 | known | Capacity-Intraconnection | CH4 Pipeline | MI | MI | Methane | 2040 | 0
LCP_Inputs_ON_Electric_2023_04_03 | known | Capacity-Intraconnection | CH4 Pipeline | MI | MI | Methane | 2050 | 0
LCP_Inputs_ON_Electric_2023_04_03 | known | Capacity-Intraconnection | CH4 Pipeline | PJ | PJ | Methane | 2020 | 0
LCP_Inputs_ON_Electric_2023_04_03 | known | Capacity-Intraconnection | CH4 Pipeline | PJ | PJ | Methane | 2030 | 0
LCP_Inputs_ON_Electric_2023_04_03 | known | Capacity-Intraconnection | CH4 Pipeline | PJ | PJ | Methane | 2040 | 0
LCP_Inputs_ON_Electric_2023_04_03 | known | Capacity-Intraconnection | CH4 Pipeline | PJ | PJ | Methane | 2050 | 0
LCP_Inputs_ON_Electric_2023_04_03 | known | Capacity-Interconnection | CH4 Pipeline | ON | QC | Methane | 2020 | 14000
LCP_Inputs_ON_Electric_2023_04_03 | known | Capacity-Interconnection | CH4 Pipeline | ON | QC | Methane | 2030 | 14000
LCP_Inputs_ON_Electric_2023_04_03 | known | Capacity-Interconnection | CH4 Pipeline | ON | QC | Methane | 2040 | 14000
LCP_Inputs_ON_Electric_2023_04_03 | known | Capacity-Interconnection | CH4 Pipeline | ON | QC | Methane | 2050 | 0
LCP_Inputs_ON_Electric_2023_04_03 | known | Capacity-Interconnection | CH4 Pipeline | ON | WC | Methane | 2020 | 61500
LCP_Inputs_ON_Electric_2023_04_03 | known | Capacity-Interconnection | CH4 Pipeline | ON | WC | Methane | 2030 | 61500
LCP_Inputs_ON_Electric_2023_04_03 | known | Capacity-Interconnection | CH4 Pipeline | ON | WC | Methane | 2040 | 61500
LCP_Inputs_ON_Electric_2023_04_03 | known | Capacity-Interconnection | CH4 Pipeline | ON | WC | Methane | 2050 | 0
LCP_Inputs_ON_Electric_2023_04_03 | known | Capacity-Interconnection | CH4 Pipeline | ON | NY | Methane | 2020 | 12000
LCP_Inputs_ON_Electric_2023_04_03 | known | Capacity-Interconnection | CH4 Pipeline | ON | NY | Methane | 2030 | 12000
LCP_Inputs_ON_Electric_2023_04_03 | known | Capacity-Interconnection | CH4 Pipeline | ON | NY | Methane | 2040 | 12000
LCP_Inputs_ON_Electric_2023_04_03 | known | Capacity-Interconnection | CH4 Pipeline | ON | NY | Methane | 2050 | 0
LCP_Inputs_ON_Electric_2023_04_03 | known | Capacity-Interconnection | CH4 Pipeline | ON | MI | Methane | 2020 | 0
LCP_Inputs_ON_Electric_2023_04_03 | known | Capacity-Interconnection | CH4 Pipeline | ON | MI | Methane | 2030 | 0
LCP_Inputs_ON_Electric_2023_04_03 | known | Capacity-Interconnection | CH4 Pipeline | ON | MI | Methane | 2040 | 0
LCP_Inputs_ON_Electric_2023_04_03 | known | Capacity-Interconnection | CH4 Pipeline | ON | MI | Methane | 2050 | 0
LCP_Inputs_ON_Electric_2023_04_03 | known | Capacity-Interconnection | CH4 Pipeline | ON | PJ | Methane | 2020 | 0
LCP_Inputs_ON_Electric_2023_04_03 | known | Capacity-Interconnection | CH4 Pipeline | ON | PJ | Methane | 2030 | 0
LCP_Inputs_ON_Electric_2023_04_03 | known | Capacity-Interconnection | CH4 Pipeline | ON | PJ | Methane | 2040 | 0
LCP_Inputs_ON_Electric_2023_04_03 | known | Capacity-Interconnection | CH4 Pipeline | ON | PJ | Methane | 2050 | 0