## Figure 1
Figure 1: Annual Energy Costs & Savings Versus Natural Gas, Including SES
Rate 1 Annual Space & Water Heating Cost
Notes: Natural gas price is based on Rate 1 rates in effect as of Jan. 1, 2023, and includes the $0.23 per m³ expansion surcharge. Oil and propane prices are based on the latest available retail prices at the time of comparison. Electricity rates based on Hydro One Distribution rates (Mid-density R1) as of Jan. 1, 2023, and Regulated Price Plan (RPP) customers that are on Time-Of-Use (TOU) pricing. It includes the Ontario Electricity Rebate (OER). Costs have been calculated for the equivalent energy consumed and include all service, delivery and energy charges. Carbon price is included for all energy types as reported. HST is not included.
Heating Oil 2,678 L
64% Savings
Electricity 21,448 kWh
17% Savings
33% Savings
Propane 3,788 L

## Price Comparison Table
Table 1: Annual Energy Price Compairson for a Typical Residential Customer living in EGD Rate Zone (Space & Water Heating)
Including SES
|  |  | Natural Gas | Heating Oil | Electricity | Propane
|  |  | 0.8437 | 2.0832 | 0.11325 | 0.79733
|  | Annual Consumption | 2400 | 2677.6229 | 21448.2636 | 3787.5669
|  | Annual Contribution to Energy Bill | 2024.88 | 5577.9861 | 2429.1002 | 3019.9533
|  | Energy Cost per Unit | 0.8437 | 2.0832 | 0.11325 | 0.79733
|  | Annual Natural Gas Savings ($) |  | 3553.1061 | 404.2202 | 995.0733
|  | Annual Natural Gas Savings (%) |  | 63.7% | 16.64% | 32.95%
Notes
(1) | Annual Consumption
For EGD rate zone, the natural gas consumption assumption for a typical residential customer is 2,400m3. All comparisons are based on an energy-equivalent annual consumption level of 2,400 m3/yr.
The energy-equivalent annual consumption for other energy sources (Electricity, Oil and Propane) are calculated as:
Natural gas consumption (2,400 m3) * Conversion from m3 to GJ * Conversions from GJ to kWh (for electricity) and to L (for oil and propane)
(2) | Energy Cost per Unit
The energy cost per unit for each energy source is based on the latest actual data available at the time of comparison
| a) | Natural Gas cost per unit for a typical residential customer is from the January 2023 QRAM filing for EGD. Please refer to 'Natural Gas Price ($ per m3)' tab for a detailed calculation.
| b) | Oil cost per unit is from Statistics Canada using the latest available monthly retail price at the time of comparison. Please refer to 'Heating Oil Price ($ per L)' tab for a detailed calculation.
| c) | Electricity cost per unit is from Hydro One Networks Inc. (EB-2021-0110), Tariff of Rates and Charges, Effective and Implementation Date January 1, 2023. Please refer to 'Electricity Price ($ per kWh)' tab for a detailed calculation.
| d) | Propane cost per unit is calculated using a monthly average of the latest residential retail prices available at the time of comparison and factors in the actual carbon tax and is discounted by 10% for Union North for a conservative estimate. Please refer to 'Propane Price ($ per L)' tab for a detailed calculation.

## Conversions
Conversions
Table 1
Conversion from m3 to GJ
EGD Rate Zone (1)
Conversion factor |  |  | 0.03853
Note
(1) Source: EB-2022-0286, Rate Handbook, Rate 1 Residential Service (MJ/m3)
Table 2
Energy Price Conversion
Substance | Starting Unit | Conversion | Conversion Unit
Electricity | GJ | 277.7778 | kWh
Heating Oil | GJ | 27.2331 | L
Propane | GJ | 39.1696 | L
Table 3
Efficiency Assumptions
EGD Rate Zone
Natural Gas | Electricity | Heating Oil | Propane
83.01% | 99.41% | 78.07% | 79.38%

## Natural Gas ($ per m3)
Table 1
Typical Residenital Customer Total Bill Impacts (1)
EGD
Rates Effective: | Jan. 1, 2023
Volume | m3 |  | 2400
Customer Charge | $ |  | 274.56
Distribution Charge | $ |  | 231.4
Load Balancing | $ |  | 52.53
Transportation | $ |  | 122.24
Sales Commodity | $ |  | 510.4
Federal Carbon Charge | $ |  | 234.96
Cost Adjustment | $
Gas Supply | $ | 42.4
Transportation | $ | -1.45
Delivery | $ | 5.8 | 46.75
Total Sales with Cost Adjustments | $ |  | 1472.84
Average Rate | $ |  | 0.6137
System Expansion Surcharge (SES) | $ |  | 0.23
Average Rate including SES | $ |  | 0.8437
Notes:
(1) Source: EB-2022-0286, Exhibit A, Tab 3, Schedule 1, Page 1

## Heating Oil Price ($ per L)
Table 1
Home Heating Oil (HHO) (1)
Month | Federal/Provincial Carbon Tax Charge HHO (2) | HHO (v735163) (3) | HHO (excl. GST/HST) | HHO (excl. tax and C&T)
2022-01-01 | 7.83 | 162.8 | 144.0708 | 136.2408
2022-02-01 | 7.83 | 179.5 | 158.8496 | 151.0196
2022-03-01 | 7.83 | 213.4 | 188.8496 | 181.0196
2022-04-01 | 9.79 | 210.7 | 186.4602 | 176.6702
2022-05-01 | 9.79 | 258.7 | 228.9381 | 219.1481
2022-06-01 | 9.79 | 231.9 | 205.2212 | 195.4312
2022-07-01 | 9.79 | 219.3 | 194.0708 | 184.2808
2022-08-01 | 9.79 | 205.3 | 181.6814 | 171.8914
2022-09-01 | 9.79 | 207.1 | 183.2743 | 173.4843
2022-10-01 | 9.79 | 235.4 | 208.3186 | 198.5286
2022-11-01
2022-12-01
Total $/L | 2.0832
Notes:
(1) | all prices in cents/litre
(2) | Source: https://natural-resources.canada.ca/our-natural-resources/domestic-and-international-markets/transportation-fuel-prices/fuel-consumption-taxes-canada/18885 Federal and Provincial Carbon Levies (Alberta, Saskatchewan, Manitoba, Ontario, New Brunswich, Yukon, Nunavut)
(3) | Source: the Conference Board of Canada (CANSIM) - v735163

## Electricity Price ($ per kWh)
Ontario Energy Rebate (OER): | 11.7% | (1)
Table 1 |  |  | Table 2
Regulated Price Plan -TOU |  |  | Hydro One Electricity Rates
Time of Use |  |  | Medium Density - R1 (1)
| Cents/kWh (2) | % of Load (3)
On Peak | 15.1 | 18%
Mid Peak | 10.2 | 18% | Rates Effective | 2023-01-01
Off Peak | 7.4 | 64%
|  |  | Service Charge (2) | 60.72 | $/month
Total Load - cent/KWh | 9.29 |  | Distribution Rate | 0.0056 | $/kWh
Total Load - $/kWh | 0.0929 |  | Transmission | 0.0188 | $/kWh
|  |  | Wholesale Market Service Rate + CBR | 0.0034 | $/kWh
|  |  | Rural rate protection charge | 0.0005 | $/kWh
Notes: |  |  | Adjustment Factor Charge | 1.076
(1) Source: OEB Newsroom - Friday Oct. 21, 2022 |  |  | Standard Supply Servise Charge | 0.25 | $/month
(2) TOU rates effective from November 1, 2022 to April 30, 2023 |  |  | Fixed Charge Rate Riders
(3) Source: OEB Regulated Price Plan Price Report - November 1, 2021 to October 31, 2022 |  |  | SME | 0.42 | $/month
|  |  | Total $/kWh | 0.12826 | $/kWh
|  |  | Total $/kWh with OER | 0.11325 | $/kWh
|  |  | Total $/kWh with OER, no distribution charge | 0.10831 | $/kWh
Notes:
(1) Source: EB-2021-0110 Hydro One Networks Inc. Tariff of Rates and Charges, Effective and Implementation Date January 1, 2023
Medium Density - R1
(2) Excluded for cost comparison purposes

## Propane Price ($ per L)
Ending Value Oct. 28, 2022 (cents/L) |  | 73.5 | (1)
Table 1
Propane Prices for Residential EGD Rate Zone Customer
Date | $/L | Cents/L | Daily Price Change (2) | Carbon Tax (3) | Total
2022-10-28 | 0.735 | 73.5 | 0.4 | 0.0774 | 0.8124
2022-10-29 | 0.735 | 73.5 | 0 | 0.0774 | 0.8124
2022-10-30 | 0.735 | 73.5 | 0 | 0.0774 | 0.8124
2022-10-31 | 0.735 | 73.5 | 0 | 0.0774 | 0.8124
2022-11-01 | 0.735 | 73.5 | 0 | 0.0774 | 0.8124
2022-11-02 | 0.735 | 73.5 | 0 | 0.0774 | 0.8124
2022-11-03 | 0.735 | 73.5 | 0 | 0.0774 | 0.8124
2022-11-04 | 0.728 | 72.8 | -0.7 | 0.0774 | 0.8054
2022-11-05 | 0.732 | 73.2 | 0.4 | 0.0774 | 0.8094
2022-11-06 | 0.732 | 73.2 | 0 | 0.0774 | 0.8094
2022-11-07 | 0.732 | 73.2 | 0 | 0.0774 | 0.8094
2022-11-08 | 0.741 | 74.1 | 0.9 | 0.0774 | 0.8184
2022-11-09 | 0.729 | 72.9 | -1.2 | 0.0774 | 0.8064
2022-11-10 | 0.726 | 72.6 | -0.3 | 0.0774 | 0.8034
2022-11-11 | 0.726 | 72.6 | 0 | 0.0774 | 0.8034
2022-11-12 | 0.726 | 72.6 | 0 | 0.0774 | 0.8034
2022-11-13 | 0.726 | 72.6 | 0 | 0.0774 | 0.8034
2022-11-14 | 0.726 | 72.6 | 0 | 0.0774 | 0.8034
2022-11-15 | 0.726 | 72.6 | 0 | 0.0774 | 0.8034
2022-11-16 | 0.726 | 72.6 | 0 | 0.0774 | 0.8034
2022-11-17 | 0.721 | 72.1 | -0.5 | 0.0774 | 0.7984
2022-11-18 | 0.721 | 72.1 | 0 | 0.0774 | 0.7984
2022-11-19 | 0.716 | 71.6 | -0.5 | 0.0774 | 0.7934
2022-11-20 | 0.716 | 71.6 | 0 | 0.0774 | 0.7934
2022-11-21 | 0.716 | 71.6 | 0 | 0.0774 | 0.7934
2022-11-22 | 0.716 | 71.6 | 0 | 0.0774 | 0.7934
2022-11-23 | 0.716 | 71.6 | 0 | 0.0774 | 0.7934
2022-11-24 | 0.701 | 70.1 | -1.5 | 0.0774 | 0.7784
2022-11-25 | 0.701 | 70.1 | 0 | 0.0774 | 0.7784
2022-11-26 | 0.701 | 70.1 | 0 | 0.0774 | 0.7784
2022-11-27 | 0.701 | 70.1 | 0 | 0.0774 | 0.7784
2022-11-28 | 0.701 | 70.1 | 0 | 0.0774 | 0.7784
2022-11-29 | 0.695 | 69.5 | -0.6 | 0.0774 | 0.7724
2022-11-30 | 0.695 | 69.5 | 0 | 0.0774 | 0.7724
November Monthly Average | 71.9933
Current Price: | 71.9933
Carbon Tax: | 7.74
Total Cents/L | 79.7333
$/L | 0.79733
Notes:
(1) Last recorded daily price change from the previous month
(2) Source: https://edproenergy.com/residential/ ; Zone 4, 2,500-4,499 Litres
(3) Source: https://www.canada.ca/en/revenue-agency/services/forms-publications/publications/fcrates/fuel-charge-rates.html