## Summary
Key Changeable Assumptions
Gas commodity cost fixed at current levels? (Y or N)? |  | y | if No, then uses ICF 2022 Q4 forecast
Posterity assumptions for DHW m3 usage (Y or N) |  | y | if Y, then from JT2.1 reference case for SF-detached home in 2023; if N, then higher DHW values based on Energy Star ratings
Heating/AC only |  | n | if N, then assume four appliances changed (furnace, DHW, dryer, stove) and gas fixed monthly charge avoided; if Y, then gas fixed charge not avoided
Apply non-heat end use saturations (Y or N)? |  | y | if N, then 100% saturation assumed for all four major gas appliances (furnace, DHW, dryer, stove); if Y, then weighted average of costs given different saturations of gas DHW, Dryer, stove
ccASHP COP/cost improvements included |  | y | if Y, then include same efficiency improvements and cost reductions per year assumed by Guidehouse and applied to 2030; if N, then 2023 efficiency/cost assumed unchanged in 2030
ccASHP COP as % of Guidehouse est |  | 100%
Federal Green Home rebates applied to capital cost |  | y
Decarb increase to elec rates |  | 0%
Results - Energy Bills
|  | without Electrification | with Electrification | $ Change | % Change
2023 Electrification
| 1st Year (2023) Energy Bills | 1840.7824 | 1158.2566 | -682.5258 | -37.08%
| 18-Year NPV of Energy Bills | 28267.5564 | 15249.2234 | -13018.333 | -46.05%
2030 Electrification
| 1st Year (2030) Energy Bills | 2260.3925 | 1126.1283 | -1134.2642 | -50.18%
| 18-Year NPV of Energy Bills | 29759.5794 | 14826.2321 | -14933.3473 | -50.18%
Results - Total Costs
|  | without Electrification | with Electrification | $ Change | % Change
2023 Electrification
| 1st Year (2023) Energy Bills | 1840.7824 | 1158.2566 | -682.5258 | -37.08%
| 18-Year NPV of Energy Bills | 28267.5564 | 15249.2234 | -13018.333 | -46.05%
| 18-Year NPV of Equipment Costs | 10263.9202 | 6533.5369 | -3730.3832 | -36.34%
| 18-Year NPV of Total Costs | 38531.4766 | 21782.7604 | -16748.7163 | -43.47%
2030 Electrification
| 1st Year (2030) Energy Bills | 2260.3925 | 1126.1283 | -1134.2642 | -50.18%
| 18-Year NPV of Energy Bills | 29759.5794 | 14826.2321 | -14933.3473 | -50.18%
| 18-Year NPV of Equipment Costs | 10263.9202 | 6366.0969 | -3897.8232 | -37.98%
| 18-Year NPV of Total Costs | 40023.4996 | 21192.3291 | -18831.1705 | -47.05%

## Fuel Prices
Gas Rates
|  | 2023 | 2024 | 2025 | 2026 | 2027 | 2028 | 2029 | 2030 | 2031 | 2032 | 2033 | 2034 | 2035 | 2036 | 2037 | 2038 | 2039 | 2040 | 2041 | 2042 | 2043 | 2044 | 2045 | 2046 | 2047 | [9 empty] | 2023 | 2024 | 2025 | 2026 | 2027 | 2028 | 2029 | 2030 | 2031 | 2032 | 2033 | 2034 | 2035 | 2036 | 2037 | 2038 | 2039 | 2040
Fixed Charges (2023 $) | [32 empty] | Gas
| Gas | 310.2528 | 310.2528 | 310.2528 | 310.2528 | 310.2528 | 310.2528 | 310.2528 | 310.2528 | 310.2528 | 310.2528 | 310.2528 | 310.2528 | 310.2528 | 310.2528 | 310.2528 | 310.2528 | 310.2528 | 310.2528 | 310.2528 | 310.2528 | 310.2528 | 310.2528 | 310.2528 | 310.2528 | 310.2528 | [7 empty] | Fixed Annual Charges |  | 310.2528 | 310.2528 | 310.2528 | 310.2528 | 310.2528 | 310.2528 | 310.2528 | 310.2528 | 310.2528 | 310.2528 | 310.2528 | 310.2528 | 310.2528 | 310.2528 | 310.2528 | 310.2528 | 310.2528 | 310.2528
Variable Charges
Variable Price (2023 $/m3) | [34 empty] | Commodity | 0.22069 | 0.22069 | 0.22069 | 0.22069 | 0.22069 | 0.22069 | 0.22069 | 0.22069 | 0.22069 | 0.22069 | 0.22069 | 0.22069 | 0.22069 | 0.22069 | 0.22069 | 0.22069 | 0.22069 | 0.22069
| Commodity | 0.22069 | 0.22069 | 0.22069 | 0.22069 | 0.22069 | 0.22069 | 0.22069 | 0.22069 | 0.22069 | 0.22069 | 0.22069 | 0.22069 | 0.22069 | 0.22069 | 0.22069 | 0.22069 | 0.22069 | 0.22069 | 0.22069 | 0.22069 | 0.22069 | 0.22069 | 0.22069 | 0.22069 | 0.22069 | [8 empty] | Transportation | 0.050334 | 0.050334 | 0.050334 | 0.050334 | 0.050334 | 0.050334 | 0.050334 | 0.050334 | 0.050334 | 0.050334 | 0.050334 | 0.050334 | 0.050334 | 0.050334 | 0.050334 | 0.050334 | 0.050334 | 0.050334
| Transportation | 0.050334 | 0.050334 | 0.050334 | 0.050334 | 0.050334 | 0.050334 | 0.050334 | 0.050334 | 0.050334 | 0.050334 | 0.050334 | 0.050334 | 0.050334 | 0.050334 | 0.050334 | 0.050334 | 0.050334 | 0.050334 | 0.050334 | 0.050334 | 0.050334 | 0.050334 | 0.050334 | 0.050334 | 0.050334 | [8 empty] | Distribution | 0.11838 | 0.11838 | 0.11838 | 0.11838 | 0.11838 | 0.11838 | 0.11838 | 0.11838 | 0.11838 | 0.11838 | 0.11838 | 0.11838 | 0.11838 | 0.11838 | 0.11838 | 0.11838 | 0.11838 | 0.11838
| Distribution | 0.11838 | 0.11838 | 0.11838 | 0.11838 | 0.11838 | 0.11838 | 0.11838 | 0.11838 | 0.11838 | 0.11838 | 0.11838 | 0.11838 | 0.11838 | 0.11838 | 0.11838 | 0.11838 | 0.11838 | 0.11838 | 0.11838 | 0.11838 | 0.11838 | 0.11838 | 0.11838 | 0.11838 | 0.11838 | [8 empty] | Carbon Tax | 0.12558 | 0.15153 | 0.17641 | 0.20026 | 0.22311 | 0.24498 | 0.26591 | 0.28593 | 0.28593 | 0.28593 | 0.28593 | 0.28593 | 0.28593 | 0.28593 | 0.28593 | 0.28593 | 0.28593 | 0.28593
| Carbon Tax | 0.12558 | 0.15153 | 0.17641 | 0.20026 | 0.22311 | 0.24498 | 0.26591 | 0.28593 | 0.28593 | 0.28593 | 0.28593 | 0.28593 | 0.28593 | 0.28593 | 0.28593 | 0.28593 | 0.28593 | 0.28593 | 0.28593 | 0.28593 | 0.28593 | 0.28593 | 0.28593 | 0.28593 | 0.28593 | [8 empty] | HST | 0.066947 | 0.070321 | 0.073556 | 0.076656 | 0.079626 | 0.08247 | 0.08519 | 0.087792 | 0.087792 | 0.087792 | 0.087792 | 0.087792 | 0.087792 | 0.087792 | 0.087792 | 0.087792 | 0.087792 | 0.087792
| HST | 0.066947 | 0.070321 | 0.073556 | 0.076656 | 0.079626 | 0.08247 | 0.08519 | 0.087792 | 0.087792 | 0.087792 | 0.087792 | 0.087792 | 0.087792 | 0.087792 | 0.087792 | 0.087792 | 0.087792 | 0.087792 | 0.087792 | 0.087792 | 0.087792 | 0.087792 | 0.087792 | 0.087792 | 0.087792 | [8 empty] | Total | 0.58193 | 0.61125 | 0.63937 | 0.66632 | 0.69213 | 0.71685 | 0.7405 | 0.76312 | 0.76312 | 0.76312 | 0.76312 | 0.76312 | 0.76312 | 0.76312 | 0.76312 | 0.76312 | 0.76312 | 0.76312
| Total | 0.58193 | 0.61125 | 0.63937 | 0.66632 | 0.69213 | 0.71685 | 0.7405 | 0.76312 | 0.76312 | 0.76312 | 0.76312 | 0.76312 | 0.76312 | 0.76312 | 0.76312 | 0.76312 | 0.76312 | 0.76312 | 0.76312 | 0.76312 | 0.76312 | 0.76312 | 0.76312 | 0.76312 | 0.76312 | [6 empty] | Electric
[34 empty] | Fixed Annual Charges |  | 560.8416 | 560.8416 | 560.8416 | 560.8416 | 560.8416 | 560.8416 | 560.8416 | 560.8416 | 560.8416 | 560.8416 | 560.8416 | 560.8416 | 560.8416 | 560.8416 | 560.8416 | 560.8416 | 560.8416 | 560.8416
Variable Charges
Fuel Prices Attributable to Carbon Tax (2023 $) | [34 empty] | Commodity | 0.0934
| Gas | 0.12558 | 0.15153 | 0.17641 | 0.20026 | 0.22311 | 0.24498 | 0.26591 | 0.28593 | 0.28593 | 0.28593 | 0.28593 | 0.28593 | 0.28593 | 0.28593 | 0.28593 | 0.28593 | 0.28593 | 0.28593 | 0.28593 | 0.28593 | 0.28593 | 0.28593 | 0.28593 | 0.28593 | 0.28593 | excludes effects of RNG/H2 | [7 empty] | Transmission | 0.01891
| Electric | 0.01 | 0.012066 | 0.014048 | 0.015947 | 0.017766 | 0.019508 | 0.021175 | 0.022768 | 0.022768 | 0.022768 | 0.022768 | 0.022768 | 0.022768 | 0.022768 | 0.022768 | 0.022768 | 0.022768 | 0.022768 | 0.022768 | 0.022768 | 0.022768 | 0.022768 | 0.022768 | 0.022768 | 0.022768 | excludes potential for cleaning of grid | [7 empty] | Wholesale Mkt Serv | 0.0052
| CO2e $/ton nominal | 65 | 80 | 95 | 110 | 125 | 140 | 155 | 170 | 173.4 | 176.868 | 180.4054 | 184.0135 | 187.6937 | 191.4476 | 195.2766 | 199.1821 | 203.1657 | 207.2291 | 211.3736 | 215.6011 | 219.9131 | 224.3114 | 228.7976 | 233.3736 | 238.041 | [8 empty] | Riders | 0.00053
| CO2e $/ton real | 65 | 78.4314 | 91.311 | 103.6555 | 115.4807 | 126.8023 | 137.6356 | 147.9952 | 147.9952 | 147.9952 | 147.9952 | 147.9952 | 147.9952 | 147.9952 | 147.9952 | 147.9952 | 147.9952 | 147.9952 | 147.9952 | 147.9952 | 147.9952 | 147.9952 | 147.9952 | 147.9952 | 147.9952 | [8 empty] | HST | 0.015345
| Tons CO2e/m3 | 2023: 0.001932; 2024: 4.2 ED-132 | [8 empty] | Total | 0.13339 | 0.13339 | 0.13339 | 0.13339 | 0.13339 | 0.13339 | 0.13339 | 0.13339 | 0.13339 | 0.13339 | 0.13339 | 0.13339 | 0.13339 | 0.13339 | 0.13339 | 0.13339 | 0.13339 | 0.13339
Escalation Rates
| Commodity forecast nominal | 0.26 | 0.23 | 0.22 | 0.21 | 0.18 | 0.15 | 0.18 | 0.21 | 0.22 | 0.22 | 0.23 | 0.22 | 0.22 | 0.23 | 0.24 | 0.26 | 0.28 | 0.29 | 0.28 | 0.27 | 0.28 | 0.3 | 0.33 | 0.3366 | 0.34333
| Commodity forecast real |  | 0.22549 | 0.21146 | 0.19789 | 0.16629 | 0.13586 | 0.15983 | 0.18282 | 0.18777 | 0.18409 | 0.18868 | 0.17694 | 0.17347 | 0.1778 | 0.18189 | 0.19318 | 0.20396 | 0.20711 | 0.19604 | 0.18534 | 0.18843 | 0.19793 | 0.21346 | 0.21346 | 0.21346
Real Escalation rate for T&D | bar: 2024 to 2047
Inflation | bar: 2024 to 2047
| inflation multiplier to 2023 | 1 | 1.02 | 1.0404 | 1.0612 | 1.0824 | 1.1041 | 1.1262 | 1.1487 | 1.1717 | 1.1951 | 1.219 | 1.2434 | 1.2682 | 1.2936 | 1.3195 | 1.3459 | 1.3728 | 1.4002 | 1.4282 | 1.4568 | 1.4859 | 1.5157 | 1.546 | 1.5769 | 1.6084
Electric Rates
|  | 2023 | 2024 | 2025 | 2026 | 2027 | 2028 | 2029 | 2030 | 2031 | 2032 | 2033 | 2034 | 2035 | 2036 | 2037 | 2038 | 2039 | 2040 | 2041 | 2042 | 2043 | 2044 | 2045 | 2046 | 2047
Fixed Charges (2023 $)
Electric |  | 560.8416 | 560.8416 | 560.8416 | 560.8416 | 560.8416 | 560.8416 | 560.8416 | 560.8416 | 560.8416 | 560.8416 | 560.8416 | 560.8416 | 560.8416 | 560.8416 | 560.8416 | 560.8416 | 560.8416 | 560.8416 | 560.8416 | 560.8416 | 560.8416 | 560.8416 | 560.8416 | 560.8416 | 560.8416
Total Variable Price (2023 $)
| $/kWh | 0.13339 | 0.13339 | 0.13339 | 0.13339 | 0.13339 | 0.13339 | 0.13339 | 0.13339 | 0.13339 | 0.13339 | 0.13339 | 0.13339 | 0.13339 | 0.13339 | 0.13339 | 0.13339 | 0.13339 | 0.13339 | 0.13339 | 0.13339 | 0.13339 | 0.13339 | 0.13339 | 0.13339 | 0.13339
Real Escalation Rates for Commodity/Distribution Costs
Electric | bar: 2024 to 2047
Inflation | bar: 2024 to 2047
inflation multiplier to 2023 |  | 1 | 1.02 | 1.0404 | 1.0612 | 1.0824 | 1.1041 | 1.1262 | 1.1487 | 1.1717 | 1.1951 | 1.219 | 1.2434 | 1.2682 | 1.2936 | 1.3195 | 1.3459 | 1.3728 | 1.4002 | 1.4282 | 1.4568 | 1.4859 | 1.5157 | 1.546 | 1.5769 | 1.6084
2023 Gas Rate Assumptions
[8 empty] | 2023-01-01 |  | 2022-10-01 | 2023-04-01 | Average
$/m3
[7 empty] | delivery | 0.11838 | 49.6
[7 empty] | commodity | 0.21267 | 89.11 | 0.27658 | 0.1527 | 0.21398
[7 empty] | cost adj | 0.017661 | 7.4 | 0.002452 | 0 | 0.0067044
[7 empty] | transporation | 0.050334 | 21.09 | 0.27903 | 0.1527 | 0.22069
[7 empty] | carbon tax | 0.0979 | 41.02
[7 empty] | total | 0.49695 | 208.22
[7 empty] | HST | 13% | 27.0686
[7 empty] | total w/HST |  | 235.2886
[7 empty] | fixed monthly charge |  | 22.88
| https://www.oeb.ca/consumer-information-and-protection/bill-calculator | 2028: HST; 2030: 2.9744
[7 empty] | total fixed charge w/HST |  | 25.8544
[7 empty] | Total amount |  | 261.143
ICF Commodity Price Forecast
| ICF Forecast from 2.6 ED-89 | [8 empty] | 2023 | 2024 | 2025 | 2026 | 2027 | 2028 | 2029 | 2030 | 2031 | 2032 | 2033 | 2034 | 2035 | 2036 | 2037 | 2038 | 2039 | 2040 | 2041 | 2042 | 2043 | 2044 | 2045
[10 empty] | 0.26 | 0.23 | 0.22 | 0.21 | 0.18 | 0.15 | 0.18 | 0.21 | 0.22 | 0.22 | 0.23 | 0.22 | 0.22 | 0.23 | 0.24 | 0.26 | 0.28 | 0.29 | 0.28 | 0.27 | 0.28 | 0.3 | 0.33
Toronto Hydro
Fixed per 30 days
| Customer charge |  |  |  | 43.31 | https://www.torontohydro.com/for-home/rates
| rider for disposition of accounts receiveable |  |  |  | -0.1 | https://www.torontohydro.com/for-home/rates
| rider for disposition of capital revenue req variance account |  |  |  | -2.17 | https://www.torontohydro.com/for-home/rates
| rider for disposition of PILs and tax variance |  |  |  | -0.31 | https://www.torontohydro.com/for-home/rates
| rider for smart metering entity |  |  |  | 0.41 | https://www.torontohydro.com/for-home/rates
| rider for disposition of stranded meter assets |  |  |  | -0.02 | https://www.torontohydro.com/for-home/rates
| rider for disposition of wireless pole attachment revenue |  |  |  | -0.01 | https://www.torontohydro.com/for-home/rates
| regulatory - standard supply service admin |  |  |  | 0.25 | https://www.torontohydro.com/for-home/rates
| Total |  |  |  | 41.36
| Total w/HST |  |  |  | 46.7368
Variable $/kWh
| commodity |  |  |  | 0.0934 | IESO forecast for Nov 2022 to Oct 2023 from October 21, 2022 RPP report
| rider for disposition of capacity based recovery acct |  |  |  | -0.00015 | https://www.torontohydro.com/for-home/rates
| rider for disposition of deferral/variance accounts |  |  |  | 0.00319 | https://www.torontohydro.com/for-home/rates
| rider for disposition of global adjustment account (only non RPP) |  |  |  | -0.00251 | https://www.torontohydro.com/for-home/rates
| Tranmission charge |  |  |  | 0.01891 | https://www.torontohydro.com/for-home/rates
| wholesale market service |  |  |  | 0.0052 | https://www.torontohydro.com/for-home/rates
| total |  |  |  | 0.11804
| total w/HST |  |  |  | 0.13339

## Equipment
Gas vs Electric Loads and Equipment Characteristics
|  | 2023 Initial Capital Cost | 2030 Initial Capital Cost | Early Replacemt Capital Cost Adjustment | Life | Level-ized Annual Cost | 2023 Avg Heating COP | 2030 Avg Heating COP | Avg Cooling SEER | Other COPs | Annual Gas m3 | Annual Electric kWh
[12 empty] | Heating | Cooling | Other | Total
Heating/Cooling
| Current Avg Furnace + Central A/C | [5 empty] | 0.9 |  | 13 |  | 2117 | 631 | 779 |  | 1410
| New Gas Furnace + Central A/C | 8000 | 8000 |  | 18 | 631.9466 | 0.95 | 0.95 | 14 |  | 2005.5789 | 631 | 723.3571 |  | 1354.3571
| cold climate ASHP | 4600 | 4439 |  | 18 | 363.3693 | 2.84 | 2.93 | 18 |  |  | 7279.0117 | 562.6111 |  | 7841.6228
Water Heating
| Current Stock Avg gas water heater | [8 empty] | 0.63 | 441 |  |  |  | 0
| Gas Water Heater | 3016.003 |  | 1409.4734 | 14.5 | 278.1398 |  |  |  | 0.83 | 334.7349 |  |  |  | 0
| Heat Pump Water Heater | 1111.3963 |  |  | 15.1 | 99.4741 |  |  |  | 3.73 |  | 808.1606 |  |  | 808.1606
Drying
| Gas Dryer | 1223.2739 |  | 106.8231 | 13 | 122.5032 |  |  |  | 3.48 | 53.3294 |  |  | 108 | 108 | baseline m3 made a mathematical function of electric kWh; electric kWh from Energy Star listings
| Electric Dryer | 998.304 |  |  | 13 | 99.9739 |  |  |  | 3.93 |  |  |  | 608 | 608
Cooking
| Gas Range | 1195.1527 |  | 202.7121 | 15 | 107.4933 |  |  |  |  | 94.0541 |  |  |  | 0
| Electric Range | 1476.3651 |  |  | 17 | 121.355 | [7 empty] | 289.8666 | 289.8666
General Calculation Assumptions
| Real Discount Rate | 4% |  |  | same as Guidehouse for its analysis
| GJ/m3 | 0.03908
| MMBtu/m3 | 0.03702 |  |  | Exh. I.1.10-ED-73
| btu/m3 | 37020
| btu/kWh | 3412
| ccASHP federal Greener Home rebate + EGD | 6500 |  |  | https://natural-resources.canada.ca/energy-efficiency/homes/canada-greener-homes-grant/start-your-energy-efficient-retrofits/plan-document-and-complete-your-home-retrofits/eligible-grants-for-my-home-retrofit/23504#s5
| HPWH federal Greener Home rebate + EGD | 1300
| Inflation from 2022 to 2023 | 1.0493 |  |  | https://www.bls.gov/data/inflation_calculator.htm
| USD to CDN | 1.34 |  | 2023-04-14 | https://www.bankofcanada.ca/rates/exchange/daily-exchange-rates/
3/29 1:50 pm at https://www.bloomberg.com/quote/USDCAD:CUR#xj4y7vzkg
Assumptions for Consumption by End Use (Detached SF home) Reference Case in 2023
| Heating | 2117 | Posterity response to JT2.1
| Water Heating | 441 | Posterity response to JT2.1
| central A/C | 779 | from EB-2021-0002 Enbridge response to Staff.77, p. 11
| Furnace fan | 631 | Guidehouse/Leidos 2023 Appliance Efficiency Forecast for U.S. EIA
| gas dryer kWh | 108 | Efficiency Vermont
| cooking electric kWh | 261 | EIA RECS 2015, table 5.3b, New England
| cooking gas ccf | 29 | EIA RECS 2015, table 5.4, New England |  |  |  |  | https://www.eia.gov/consumption/residential/data/2015/index.php?view=consumption#undefined
| ratio of gas Btu to electric Btu | 3.2565 | [5 empty] | https://www.eia.gov/consumption/residential/data/2015/index.php?view=consumption#undefined
| Induction efficiency gain vs. std electric | 7.5% | also says 3x gas efficiency |  |  |  |  | https://www.energystar.gov/partner_resources/brand_owner_resources/spec_dev_effort/2021_residential_induction_cooking_tops#:~:text=The%20per%20unit%20efficiency%20of,times%20more%20efficient%20than%20gas.
| electric dryer kWh at EF 4.5 | 531 | from US EPA listed Estar products |  |  |  |  | https://www.energystar.gov/productfinder/product/certified-clothes-dryers/results?formId=0364-474-4040-77-08496445&scrollTo=599.8079833984375&search_text=&low_price=&high_price=&type_filter=Gas+Clothes+Dryer&is_most_efficient_filter=0&other_features_and_characteristics_isopen=0&brand_name_isopen=0&markets_filter=United+States&zip_code_filter=&product_types=Select+a+Product+Category&sort_by=combined_energy_factor_cef&sort_direction=desc&currentZipCode=05482&page_number=0&lastpage=0
| gas water heater therms | 569.9622 | avg of 50 gallon Estar models (0.73 & 0.89 EF) |  |  |  |  | https://www.energystar.gov/productfinder/product/certified-water-heaters/results?formId=493667-23-482-985-843119891&scrollTo=499.9679870605469&search_text=&type_filter=Gas-fired+Storage+Residential-duty+Commercial&fuel_filter=Natural+Gas&brand_name_isopen=0&input_rate_thousand_btu_per_hour_isopen=0&markets_filter=United+States&zip_code_filter=&product_types=Select+a+Product+Category&sort_by=uniform_energy_factor_uef&sort_direction=desc&page_number=0&lastpage=0
Appliance Saturations
|  | Cooking | heating | wash/dry | DHW
|  | 29.6% | 96.3% | 15.5% | 81.9% | Exh. I.1.10-GEC-61
Cooking m3/year
| avg total m3 gas for SF detached | 2784 | Exh. I.1.10-GEC-61
| % of consumption by end use | 1% | Exh. I.1.10-GEC-62
| m3 of consumption by end use | 27.84
| m3 of consumption for those w/end use | 94.0541
Equipment Costs
|  | Guide-house 2022 P2NZ | Original Source
| gas heat pump w/AC | 12200 | 18250
| ccASHP w/resistance back-up | 11100 | 11100
| 95% Furnace + SEER 13 Central A/C |  | 8000
| electric panel upgrade |  | $900 to $2000
Guidehouse 2022 P2NZ Study for Enbridge (Table A-20)
Original reference: EB-2021-0002 Enbridge response to Staff.77
|  | EF | Cost (2022 USD) | Cost (2023 CDN) | EUL
| Gas water heater stock efficiency | 0.63 |  |  |  |  | 2020 installed base average
| High Effic Gas water heater | 0.83 | 2145 | 3016.003 | 14.5 |  | 2023 Energy Star
| Heat pump water heater | 3.73 | 1715 | 2411.3963 | 15.1 |  | 2022 High Efficiency (more consistent w/models typically sold through Home Depot, Lowes)
| Electric dryer | 3.93 | 710 | 998.304 | 13 |  | 2022 Energy Star
| Gas dryer | 3.48 | 870 | 1223.2739 | 13 |  | 2022 Energy Star
| Gas range |  | 850 | 1195.1527 | 15 |  | 2022 High efficiency
| Electric range |  | 1050 | 1476.3651 | 17 |  | 2022 High efficiency
Guidehouse/Leidos 2023 Appliance Efficiency Forecast for U.S. EIA
https://www.eia.gov/analysis/studies/buildings/equipcosts/pdf/appendix-a.pdf
Measure Lives
| Gas furnace | 18 |  |  | Ontario Gas TRM v.7, p. 10
| ccASHP | 18 |  |  | Guidehouse JT1.28 Attachment 3, HP Turnover tab

## Customer Costs
Change in Customer Costs for Heating, Cooling, Water Heating, Drying and Cooking Based on 2023 Equipment Efficiency/Cost Assumptions
Energy Costs | [27 empty] | 2023 Electrification |  | 2030 Electrification
|  | Saturation | 2023 | 2024 | 2025 | 2026 | 2027 | 2028 | 2029 | 2030 | 2031 | 2032 | 2033 | 2034 | 2035 | 2036 | 2037 | 2038 | 2039 | 2040 | 2041 | 2042 | 2043 | 2044 | 2045 | 2046 | 2047 | 18-year NPV | Difference | 18-year NPV | Difference
Staying Gas
| Heating | 100% | 1251.2665 | 1310.0757 | 1366.4693 | 1420.5194 | 1472.2961 | 1521.8679 | 1569.3013 | 1614.6611 | 1614.6611 | 1614.6611 | 1614.6611 | 1614.6611 | 1614.6611 | 1614.6611 | 1614.6611 | 1614.6611 | 1614.6611 | 1614.6611 | 1614.6611 | 1614.6611 | 1614.6611 | 1614.6611 | 1614.6611 | 1614.6611 | 1614.6611 | 19965.9576 |  | 21258.093
| Cooling | 100% | 96.4851 | 96.4851 | 96.4851 | 96.4851 | 96.4851 | 96.4851 | 96.4851 | 96.4851 | 96.4851 | 96.4851 | 96.4851 | 96.4851 | 96.4851 | 96.4851 | 96.4851 | 96.4851 | 96.4851 | 96.4851 | 96.4851 | 96.4851 | 96.4851 | 96.4851 | 96.4851 | 96.4851 | 96.4851 | 1270.2914 |  | 1270.2914
| Water Heating | 81.9% | 159.5341 | 167.5729 | 175.2814 | 182.6697 | 189.7472 | 196.5233 | 203.0071 | 209.2074 | 209.2074 | 209.2074 | 209.2074 | 209.2074 | 209.2074 | 209.2074 | 209.2074 | 209.2074 | 209.2074 | 209.2074 | 209.2074 | 209.2074 | 209.2074 | 209.2074 | 209.2074 | 209.2074 | 209.2074 | 2577.7303 |  | 2754.3558
| Drying | 15.5% | 7.0431 | 7.2855 | 7.5179 | 7.7407 | 7.9541 | 8.1584 | 8.3539 | 8.5408 | 8.5408 | 8.5408 | 8.5408 | 8.5408 | 8.5408 | 8.5408 | 8.5408 | 8.5408 | 8.5408 | 8.5408 | 8.5408 | 8.5408 | 8.5408 | 8.5408 | 8.5408 | 8.5408 | 8.5408 | 107.1204 |  | 112.446
| Cooking | 29.6% | 16.2008 | 17.0172 | 17.8 | 18.5503 | 19.269 | 19.9571 | 20.6156 | 21.2452 | 21.2452 | 21.2452 | 21.2452 | 21.2452 | 21.2452 | 21.2452 | 21.2452 | 21.2452 | 21.2452 | 21.2452 | 21.2452 | 21.2452 | 21.2452 | 21.2452 | 21.2452 | 21.2452 | 21.2452 | 261.7711 |  | 279.7076
| Fixed Charges |  | 310.2528 | 310.2528 | 310.2528 | 310.2528 | 310.2528 | 310.2528 | 310.2528 | 310.2528 | 310.2528 | 310.2528 | 310.2528 | 310.2528 | 310.2528 | 310.2528 | 310.2528 | 310.2528 | 310.2528 | 310.2528 | 310.2528 | 310.2528 | 310.2528 | 310.2528 | 310.2528 | 310.2528 | 310.2528 | 4084.6856 |  | 4084.6856
| Total Energy Bill |  | 1840.7824 | 1908.6892 | 1973.8066 | 2036.218 | 2096.0044 | 2153.2447 | 2208.0158 | 2260.3925 | 2260.3925 | 2260.3925 | 2260.3925 | 2260.3925 | 2260.3925 | 2260.3925 | 2260.3925 | 2260.3925 | 2260.3925 | 2260.3925 | 2260.3925 | 2260.3925 | 2260.3925 | 2260.3925 | 2260.3925 | 2260.3925 | 2260.3925 | 28267.5564 |  | 29759.5794
Electrification
| Heating | 100% | 970.9124 | 970.9124 | 970.9124 | 970.9124 | 970.9124 | 970.9124 | 970.9124 | 970.9124 | 970.9124 | 970.9124 | 970.9124 | 970.9124 | 970.9124 | 970.9124 | 970.9124 | 970.9124 | 970.9124 | 970.9124 | 970.9124 | 970.9124 | 970.9124 | 970.9124 | 970.9124 | 970.9124 | 970.9124 | 12782.7116 | -7183.246 | 12782.7116 | -8475.3814
| Cooling | 100% | 75.044 | 75.044 | 75.044 | 75.044 | 75.044 | 75.044 | 75.044 | 75.044 | 75.044 | 75.044 | 75.044 | 75.044 | 75.044 | 75.044 | 75.044 | 75.044 | 75.044 | 75.044 | 75.044 | 75.044 | 75.044 | 75.044 | 75.044 | 75.044 | 75.044 | 988.0044 | -282.287 | 988.0044 | -282.287
| Water Heating | 81.9% | 88.2855 | 88.2855 | 88.2855 | 88.2855 | 88.2855 | 88.2855 | 88.2855 | 88.2855 | 88.2855 | 88.2855 | 88.2855 | 88.2855 | 88.2855 | 88.2855 | 88.2855 | 88.2855 | 88.2855 | 88.2855 | 88.2855 | 88.2855 | 88.2855 | 88.2855 | 88.2855 | 88.2855 | 88.2855 | 1162.3373 | -1415.393 | 1162.3373 | -1592.0185
| Drying | 15.5% | 12.5702 | 12.5702 | 12.5702 | 12.5702 | 12.5702 | 12.5702 | 12.5702 | 12.5702 | 12.5702 | 12.5702 | 12.5702 | 12.5702 | 12.5702 | 12.5702 | 12.5702 | 12.5702 | 12.5702 | 12.5702 | 12.5702 | 12.5702 | 12.5702 | 12.5702 | 12.5702 | 12.5702 | 12.5702 | 165.4954 | 58.3749 | 165.4954 | 53.0494
| Cooking | 29.6% | 11.4445 | 11.4445 | 11.4445 | 11.4445 | 11.4445 | 11.4445 | 11.4445 | 11.4445 | 11.4445 | 11.4445 | 11.4445 | 11.4445 | 11.4445 | 11.4445 | 11.4445 | 11.4445 | 11.4445 | 11.4445 | 11.4445 | 11.4445 | 11.4445 | 11.4445 | 11.4445 | 11.4445 | 11.4445 | 150.6747 | -111.0964 | 150.6747 | -129.0329
| Fixed Charge |  | 0 | 0 | 0 | 0 | 0 | 0 | 0 | 0 | 0 | 0 | 0 | 0 | 0 | 0 | 0 | 0 | 0 | 0 | 0 | 0 | 0 | 0 | 0 | 0 | 0 | 0 | -4084.6856 | 0 | -4084.6856
| Total Energy Bill |  | 1158.2566 | 1158.2566 | 1158.2566 | 1158.2566 | 1158.2566 | 1158.2566 | 1158.2566 | 1158.2566 | 1158.2566 | 1158.2566 | 1158.2566 | 1158.2566 | 1158.2566 | 1158.2566 | 1158.2566 | 1158.2566 | 1158.2566 | 1158.2566 | 1158.2566 | 1158.2566 | 1158.2566 | 1158.2566 | 1158.2566 | 1158.2566 | 1158.2566 | 15249.2234 | -13018.333 | 15249.2234 | -14510.356
Capital Costs - 2023 Installation
|  | Saturation | 2023 | 2024 | 2025 | 2026 | 2027 | 2028 | 2029 | 2030 | 2031 | 2032 | 2033 | 2034 | 2035 | 2036 | 2037 | 2038 | 2039 | 2040 | 2041 | 2042 | 2043 | 2044 | 2045 | 2046 | 2047 | 18-year NPV | Difference
Staying Gas
| Heating/Cooling | 100% | 631.9466 | 631.9466 | 631.9466 | 631.9466 | 631.9466 | 631.9466 | 631.9466 | 631.9466 | 631.9466 | 631.9466 | 631.9466 | 631.9466 | 631.9466 | 631.9466 | 631.9466 | 631.9466 | 631.9466 | 631.9466 | 631.9466 | 631.9466 | 631.9466 | 631.9466 | 631.9466 | 631.9466 | 631.9466 | 8320
| Water Heating | 81.9% | 0 | 0 | 0 | 0 | 0 | 0 | 0 | 227.7965 | 227.7965 | 227.7965 | 227.7965 | 227.7965 | 227.7965 | 227.7965 | 227.7965 | 227.7965 | 227.7965 | 227.7965 | 227.7965 | 227.7965 | 227.7965 | 227.7965 | 227.7965 | 227.7965 | 227.7965 | 1577.1565
| Drying | 15.5% | 0 | 0 | 0 | 0 | 0 | 0 | 18.988 | 18.988 | 18.988 | 18.988 | 18.988 | 18.988 | 18.988 | 18.988 | 18.988 | 18.988 | 18.988 | 18.988 | 18.988 | 18.988 | 18.988 | 18.988 | 18.988 | 18.988 | 18.988 | 146.4705
| Cooking | 29.6% | 0 | 0 | 0 | 0 | 0 | 0 | 0 | 31.818 | 31.818 | 31.818 | 31.818 | 31.818 | 31.818 | 31.818 | 31.818 | 31.818 | 31.818 | 31.818 | 31.818 | 31.818 | 31.818 | 31.818 | 31.818 | 31.818 | 31.818 | 220.2932
| Total Cost |  | 631.9466 | 631.9466 | 631.9466 | 631.9466 | 631.9466 | 631.9466 | 650.9346 | 910.5492 | 910.5492 | 910.5492 | 910.5492 | 910.5492 | 910.5492 | 910.5492 | 910.5492 | 910.5492 | 910.5492 | 910.5492 | 910.5492 | 910.5492 | 910.5492 | 910.5492 | 910.5492 | 910.5492 | 910.5492 | 10263.9202
Electrification
| Heating/Cooling | 100% | 363.3693 | 363.3693 | 363.3693 | 363.3693 | 363.3693 | 363.3693 | 363.3693 | 363.3693 | 363.3693 | 363.3693 | 363.3693 | 363.3693 | 363.3693 | 363.3693 | 363.3693 | 363.3693 | 363.3693 | 363.3693 | 363.3693 | 363.3693 | 363.3693 | 363.3693 | 363.3693 | 363.3693 | 363.3693 | 4784 | -3536
| Water Heating | 81.9% | 81.4693 | 81.4693 | 81.4693 | 81.4693 | 81.4693 | 81.4693 | 81.4693 | 81.4693 | 81.4693 | 81.4693 | 81.4693 | 81.4693 | 81.4693 | 81.4693 | 81.4693 | 81.4693 | 81.4693 | 81.4693 | 81.4693 | 81.4693 | 81.4693 | 81.4693 | 81.4693 | 81.4693 | 81.4693 | 1072.5972 | -504.5593
| Drying | 15.5% | 15.496 | 15.496 | 15.496 | 15.496 | 15.496 | 15.496 | 15.496 | 15.496 | 15.496 | 15.496 | 15.496 | 15.496 | 15.496 | 15.496 | 15.496 | 15.496 | 15.496 | 15.496 | 15.496 | 15.496 | 15.496 | 15.496 | 15.496 | 15.496 | 15.496 | 204.0146 | 57.5441
| Cooking | 29.6% | 35.9211 | 35.9211 | 35.9211 | 35.9211 | 35.9211 | 35.9211 | 35.9211 | 35.9211 | 35.9211 | 35.9211 | 35.9211 | 35.9211 | 35.9211 | 35.9211 | 35.9211 | 35.9211 | 35.9211 | 35.9211 | 35.9211 | 35.9211 | 35.9211 | 35.9211 | 35.9211 | 35.9211 | 35.9211 | 472.9252 | 252.632
| Total Cost |  | 496.2556 | 496.2556 | 496.2556 | 496.2556 | 496.2556 | 496.2556 | 496.2556 | 496.2556 | 496.2556 | 496.2556 | 496.2556 | 496.2556 | 496.2556 | 496.2556 | 496.2556 | 496.2556 | 496.2556 | 496.2556 | 496.2556 | 496.2556 | 496.2556 | 496.2556 | 496.2556 | 496.2556 | 496.2556 | 6533.5369 | -3730.3832
Capital Costs - 2030 Installation
|  | Saturation | 2023 | 2024 | 2025 | 2026 | 2027 | 2028 | 2029 | 2030 | 2031 | 2032 | 2033 | 2034 | 2035 | 2036 | 2037 | 2038 | 2039 | 2040 | 2041 | 2042 | 2043 | 2044 | 2045 | 2046 | 2047 | 18-year NPV | Difference
Staying Gas
| Heating/Cooling | 100% | [7 empty] | 631.9466 | 631.9466 | 631.9466 | 631.9466 | 631.9466 | 631.9466 | 631.9466 | 631.9466 | 631.9466 | 631.9466 | 631.9466 | 631.9466 | 631.9466 | 631.9466 | 631.9466 | 631.9466 | 631.9466 | 631.9466 | 8320
| Water Heating | 81.9% | [7 empty] | 0 | 0 | 0 | 0 | 0 | 0 | 0 | 227.7965 | 227.7965 | 227.7965 | 227.7965 | 227.7965 | 227.7965 | 227.7965 | 227.7965 | 227.7965 | 227.7965 | 227.7965 | 1577.1565
| Drying | 15.5% | [7 empty] | 0 | 0 | 0 | 0 | 0 | 0 | 18.988 | 18.988 | 18.988 | 18.988 | 18.988 | 18.988 | 18.988 | 18.988 | 18.988 | 18.988 | 18.988 | 18.988 | 146.4705
| Cooking | 29.6% | [7 empty] | 0 | 0 | 0 | 0 | 0 | 0 | 0 | 31.818 | 31.818 | 31.818 | 31.818 | 31.818 | 31.818 | 31.818 | 31.818 | 31.818 | 31.818 | 31.818 | 220.2932
| Total Cost |  | 0 | 0 | 0 | 0 | 0 | 0 | 0 | 631.9466 | 631.9466 | 631.9466 | 631.9466 | 631.9466 | 631.9466 | 650.9346 | 910.5492 | 910.5492 | 910.5492 | 910.5492 | 910.5492 | 910.5492 | 910.5492 | 910.5492 | 910.5492 | 910.5492 | 910.5492 | 10263.9202
Electrification
| Heating/Cooling | 100% | [7 empty] | 363.3693 | 363.3693 | 363.3693 | 363.3693 | 363.3693 | 363.3693 | 363.3693 | 363.3693 | 363.3693 | 363.3693 | 363.3693 | 363.3693 | 363.3693 | 363.3693 | 363.3693 | 363.3693 | 363.3693 | 363.3693 | 4784 | -3536
| Water Heating | 81.9% | [7 empty] | 81.4693 | 81.4693 | 81.4693 | 81.4693 | 81.4693 | 81.4693 | 81.4693 | 81.4693 | 81.4693 | 81.4693 | 81.4693 | 81.4693 | 81.4693 | 81.4693 | 81.4693 | 81.4693 | 81.4693 | 81.4693 | 1072.5972 | -504.5593
| Drying | 15.5% | [7 empty] | 15.496 | 15.496 | 15.496 | 15.496 | 15.496 | 15.496 | 15.496 | 15.496 | 15.496 | 15.496 | 15.496 | 15.496 | 15.496 | 15.496 | 15.496 | 15.496 | 15.496 | 15.496 | 204.0146 | 57.5441
| Cooking | 29.6% | [7 empty] | 35.9211 | 35.9211 | 35.9211 | 35.9211 | 35.9211 | 35.9211 | 35.9211 | 35.9211 | 35.9211 | 35.9211 | 35.9211 | 35.9211 | 35.9211 | 35.9211 | 35.9211 | 35.9211 | 35.9211 | 35.9211 | 472.9252 | 252.632
| Total Cost |  | 0 | 0 | 0 | 0 | 0 | 0 | 0 | 496.2556 | 496.2556 | 496.2556 | 496.2556 | 496.2556 | 496.2556 | 496.2556 | 496.2556 | 496.2556 | 496.2556 | 496.2556 | 496.2556 | 496.2556 | 496.2556 | 496.2556 | 496.2556 | 496.2556 | 496.2556 | 6533.5369 | -3730.3832

## elec vs RNG
|  | Without New Decarbonization Policy |  | With Full Decarbonization Policy
|  | Fossil Gas vs. Electric Heat |  | Biogas vs. Electric Heat
|  | $170/tonne Carbon Tax |  | $62/GJ RNG
|  | No Further Decarb Policy |  | IESO 25% Rate Increase w/Hi Electrification
|  | Fossil Gas Furnace | Electric Heat Pump | RNG Furnace | Electric Heat Pump
$/m3 or $/kWh input
| Commodity | 0.22069 |  | 2.41
| Transportation | 0.050334 |  | 0.050334
| Distribution | 0.11838 |  | 0.11838
| Carbon Tax | 0.28593 |  | 0
| HST | 0.087792 |  | 0.33523
| Total | 0.76312 | 0.13339 | 2.9139 | 0.16673
$/GJ of Energy Input |  | 20.492 | 37.0515 | 78.2481 | 46.3143
Heating Efficiency |  | 95% | 293% | 95% | 293%
$/GJ of Heat Output |  | 21.5706 | 12.6456 | 82.3665 | 15.8069
Gas Price as % of Electric |  | 170.6% |  | 521.1%
| m3 per GJ | 26.853
| kWh per GJ | 277.778