## Supply Capacity
Supply Capacity (GW)
Summary: Percent of Local Ontario Capacity by Fuel
|  | GW |  | 2020 | 2030 | 2040 | 2050
|  | ON | Hydrogen | 0% | 3.011% | 5.293% | 6.252%
|  | ON | Electricity | 100% | 96.99% | 93.23% | 92.45%
|  | ON | Methane | 0% | 0% | 1.478% | 1.302%
|  | Total |  | 39.8615 | 61.6495 | 126.6253 | 176.2234
Hydrogen Supply Capacity
|  | MW |  | 2020 | 2030 | 2040 | 2050 | Mapping
| Hydrogen | ON | Electrolyser 2020/2030 | 0 | 568.8282 | 568.8282 | 568.8282 | Electrolyser
| Hydrogen | ON | Electrolyser 2040 | 0 | 0 | 4845.5885 | 4845.5885 | Electrolyser
| Hydrogen | ON | Electrolyser 2050 | 0 | 0 | 0 | 4315.3941 | Electrolyser
| Hydrogen | ON | SMR CCS | 0 | 1287.6346 | 1287.6346 | 1287.6346 | SMR + CCS
|  | GW |  | 2020 | 2025 | 2030 | 2035
|  | ON | Electrolyser | 0 | 0.56883 | 5.4144 | 9.7298
|  | ON | SMR + CCS | 0 | 1.2876 | 1.2876 | 1.2876
|  | Total |  | 0 | 1.8565 | 6.7021 | 11.0174
Hydrogen Supply Capacity
|  | GW |  | 2020 | 2030 | 2040 | 2050 |  | Hydrogen Supply Capacity
|  |  | Electrolyser | 0 | 0.56883 | 5.4144 | 9.7298 |  | TJ/hour
|  |  | SMR + CCS | 0 | 1.2876 | 1.2876 | 1.2876
|  | Total |  | 0 | 1.8565 | 6.7021 | 11.0174
|  | TJ/hour |  | 2020 | 2030 | 2040 | 2050
|  |  | Electrolyser | 0 | 2.0478 | 19.4919 | 35.0273
|  |  | SMR + CCS | 0 | 4.6355 | 4.6355 | 4.6355
|  | Total |  | 0 | 6.6833 | 24.1274 | 39.6628
Electricity Supply Capacity
|  | GW |  | 2020 | 2030 | 2040 | 2050 | Mapping
| Electricity | ON | Battery Storage | 0 | 1.298 | 3.7 | 6.3 | Storage
| Electricity | ON | Hydro Pumped Storage | 0.1746 | 0.1746 | 0.1746 | 0.1746 | Storage
| Electricity | ON | O/CCGT - CH4 Existing | 10.7696 | 7.1797 | 3.5899 | 0 | CH4 GT
| Electricity | ON | O/CCGT - CH4 New | 0 | 1 | 1.6 | 0 | CH4 GT
| Electricity | ON | O/CCGT - H2 New | 0 | 3.6274 | 18.6274 | 33.2546 | H2 GT
| Electricity | ON | Biomass | 0.56145 | 0.56145 | 0.55025 | 0.55025 | Biomass
| Electricity | ON | Fossil Fuel Thermal (Coal, Peat, Oil) | 0.0455 | 0 | 0 | 0 | Not included in totals
| Electricity | ON | Generic - Generator | 0 | 0 | 0 | 0 | Not included in totals
| Electricity | ON | Hydro | 9.2549 | 9.2719 | 18.2549 | 18.2549 | Hydro
| Electricity | ON | Nuclear | 13.089 | 10.007 | 11.641 | 11.641 | Nuclear
| Electricity | ON | Solar PV | 0.478 | 5.689 | 11.8491 | 14.3911 | Solar
| Electricity | ON | Wind Offshore | 0 | 0 | 1.5494 | 1.5494 | Wind
| Electricity | ON | Wind Onshore | 5.5339 | 20.6839 | 42.9339 | 72.9343 | Wind
| Electricity | ON | Electricity Transmission Line | 0 | 0 | 0 | 0 | Not included in totals
| Electricity | ON | Biomass + CCS | 0 | 0 | 0.28073 | 0.56145 | Biomass
| Electricity | ON | Nuclear SMR | 0 | 0.3 | 3.3 | 3.3 | Nuclear
|  |  |  | 2020 | 2030 | 2040 | 2050 |  |  | Electricity Supply Capacity
|  | 1 | Nuclear | 13.089 | 10.307 | 14.941 | 14.941
|  | 2 | CH4 GT | 10.7696 | 8.1797 | 5.1899 | 0
|  | 3 | Hydro | 9.2549 | 9.2719 | 18.2549 | 18.2549
|  | 4 | Wind | 5.5339 | 20.6839 | 44.4833 | 74.4836
|  | 5 | Solar | 0.478 | 5.689 | 11.8491 | 14.3911
|  | 6 | Biomass | 0.56145 | 0.56145 | 0.83098 | 1.1117
|  | 7 | Storage | 0.1746 | 1.4726 | 3.8746 | 6.4746
|  | 7 | H2 GT | 0 | 3.6274 | 18.6274 | 33.2546
|  | Total |  | 39.8615 | 59.793 | 118.0511 | 162.9115
|  |  | Increase 2020-2050 | 4.0869
Methane Supply Capacity
|  | GW |  | 2020 | 2030 | 2040 | 2050 | Mapping
| Methane | ON | Anaerobic Digestion | 0 | 0 | 1.8721 | 2.2945 | Anaerobic Digestion |  | Methane Supply Capacity (TJ/hour) | Gas Supply Capacity (PJ/hour)
|  | TJ/hour |  | 2020 | 2030 | 2040 | 2050
|  | ON | Anaerobic Digestion | 0 | 0 | 6.7397 | 8.2603
|  | TJ/hour |  | 2020 | 2030 | 2040 | 2050
|  | ON | Anaerobic Digestion | 0 | 0 | 6.7397 | 8.2603
|  | Total | Total | 0 | 0 | 6.7397 | 8.2603
|  | Total including Hydrogen |  | 0 | 6.6833 | 30.8671 | 47.9231
All charts include electricity generation capacity and annual electricity supply needed for H2 production

## Supply Energy
Energy Supply (TWh) | [14 empty] | Conversion
Summary: Percent of Ontario Energy Supply including Net Imports/Exports by Fuel | [14 empty] | PJ/TWh | 3.6
|  | TWh |  | 2020 | 2030 | 2040 | 2050 |  |  |  |  | Total Gas Supply (PJ)
|  | ON | Hydrogen | 0% | 3.218% | 7.632% | 11.13% |  |  |  |  | 437.7192
|  | ON | Electricity | 35.89% | 47.2% | 70.8% | 81.4%
|  | ON | Methane | 64.11% | 49.58% | 21.57% | 7.475%
|  | Total |  | 1443.3433 | 1714.8677 | 2039.1997 | 2353.385
Hydrogen Supply
|  | PJ |  | 2020 | 2030 | 2040 | 2050 |  |  | Mapping
| Hydrogen | ON | Electrolyser 2020/2030 | 0 | 14.5854 | 14.5597 | 14.2743 |  |  | Electrolyser |  |  | Hydrogen Energy Supply (PJ)
| Hydrogen | ON | Electrolyser 2040 | 0 | 0 | 127.1288 | 125.2935 |  |  | Electrolyser
| Hydrogen | ON | Electrolyser 2050 | 0 | 0 | 0 | 117.8857 |  |  | Electrolyser
| Hydrogen | ON | SMR CCS | 0 | 40.6068 | 0.074895 | 0.036261 |  |  | SMR
|  | Total |  | 0 | 55.1922 | 141.7634 | 257.4899
|  | PJ |  | 2020 | 2030 | 2040 | 2050
| Hydrogen |  | Electrolyser | 0 | 14.5854 | 141.6886 | 257.4536
| Hydrogen |  | SMR | 0 | 40.6068 | 0.074895 | 0.036261
| Hydrogen | Total |  | 0 | 55.1922 | 141.7634 | 257.4899
|  |  | % of green H2 of total gas supply |  |  |  | 58.82%
Total Hydrogen Supply
|  | (Domestic+Imports) |  | 0 | 55.1922 | 155.6292 | 261.8659
Imports / Exports
|  | PJ |  | 2020 | 2030 | 2040 | 2050 |  |  | From | To
| Hydrogen | ON | Imports (ON-WC) | 0 | 0 | 0 | 0 |  | H2 Pipeline - Repurposed | ON | WC | ON-WC
| Hydrogen | ON | Imports (ON-QC) | 0 | 0 | 0 | 0 |  | H2 Pipeline - Repurposed | ON | QC | ON-QC
| Hydrogen | ON | Exports (WC-ON) | 0 | 0 | 13.8658 | 3.5163 |  | H2 Pipeline - Repurposed | WC | ON | WC-ON
| Hydrogen | ON | Exports (QC-ON) | 0 | 0 | 0 | 0.85968 |  | H2 Pipeline - Repurposed | QC | ON | QC-ON
| Hydrogen | ON | Imports (ON-WC) | 0 | 0 | 0 | 0 |  | H2 Pipeline - New | ON | WC | ON-WC
| Hydrogen | ON | Imports (ON-QC) | 0 | 0 | 0 | 0 |  | H2 Pipeline - New | ON | QC | ON-QC
| Hydrogen | ON | Exports (WC-ON) | 0 | 0 | 0 | 0 |  | H2 Pipeline - New | WC | ON | WC-ON
| Hydrogen | ON | Exports (QC-ON) | 0 | 0 | 0 | 0 |  | H2 Pipeline - New | QC | ON | QC-ON
|  |  | Exports (flow both ways) | 0 | 0 | 0 | 0
|  |  | Imports (flow both ways) | 0 | 0 | 13.8658 | 4.376
|  |  | Exports | 0 | 0 | 0 | 0 | Green H2 Imports as % of H2 Imports
|  |  | Imports | 0 | 0 | 13.8658 | 4.376 | 52.36%
|  |  | Net Flow | 0 | 0 | 13.8658 | 4.376
H2 Storage
|  | TWh |  | 2020 | 2030 | 2040 | 2050
Winter | Hydrogen | ON | H2 Salt Cavern Storage - ON | 0 | 0.95193 | 0.48852 | 3.3831
Winter Peak | Hydrogen | ON | H2 Salt Cavern Storage - ON | 0 | 0.048057 | 0.59997 | 0.864
Spring | Hydrogen | ON | H2 Salt Cavern Storage - ON | 0 | -0.030935 | -0.62902 | -2.4296
Summer | Hydrogen | ON | H2 Salt Cavern Storage - ON | 0 | -0.45153 | -0.049452 | -3.2024
Fall | Hydrogen | ON | H2 Salt Cavern Storage - ON | 0 | -0.52918 | -0.43887 | 1.3089
| Hydrogen | Charging | H2 Salt Cavern Storage - ON | 0 | -1.1657 | -2.8848 | -7.6088
| Hydrogen | Discharging | H2 Salt Cavern Storage - ON | 0 | 1.154 | 2.856 | 7.5327
|  | Implied Storage Volume |  | 0 | 2.3313 | 5.7696 | 15.2176
|  | Implied Storage Volume (Rounded) [TWh] |  | 0 | 2.35 | 5.8 | 15.25
|  | Implied Storage Volume (Rounded) [PJs] |  | 0 | 8.46 | 20.88 | 54.9
|  |  | Assumed Cushion Gas | 50%
Electricity Supply
|  | TWh |  | 2020 | 2030 | 2040 | 2050 |  |  | Mapping
| Electricity | ON | Battery Storage | 0 | -0.3622 | -0.71588 | -1.0415 |  |  | Storage
| Electricity | ON | Hydro Pumped Storage | -0.048014 | -0.073131 | -0.080263 | -0.054816 |  |  | Storage
| Electricity | ON | O/CCGT - CH4 Existing | 0 | 0.1705 | 0.06132 | 0 |  |  | CH4 GT
| Electricity | ON | O/CCGT - CH4 New | 0 | 0.015629 | 0.021121 | 0 |  |  | CH4 GT
| Electricity | ON | O/CCGT - H2 New | 0 | 0.004972 | 0.44449 | 0.83895 |  |  | H2 GT
| Electricity | ON | Biomass | 0 | 0.013475 | 0.013206 | 0.0058028 |  |  | Biomass
| Electricity | ON | Fossil Fuel Thermal (Coal, Peat, Oil) | 0 | 0 | 0 | 0 |  |  | Not included in totals
| Electricity | ON | Generic - Generator | 0 | 0 | 0 | 0 |  |  | Not included in totals
| Electricity | ON | Hydro | 38.4122 | 38.4828 | 75.7665 | 75.7665 |  |  | Hydro
| Electricity | ON | Nuclear | 91.7277 | 75.5588 | 81.7919 | 81.636 |  |  | Nuclear
| Electricity | ON | Solar PV | 0.66129 | 7.8705 | 16.3927 | 19.9095 |  |  | Solar
| Electricity | ON | Wind Offshore | 0 | 0 | 6.3303 | 6.3303 |  |  | Wind
| Electricity | ON | Wind Onshore | 22.578 | 84.3489 | 175.3831 | 297.9905 |  |  | Wind
| Electricity | ON | Electricity Transmission Line | -9.4543 | 16.1694 | 14.3835 | 20.0304 |  |  | Not included in totals
| Electricity | ON | Nuclear SMR | 0 | 2.6225 | 28.7917 | 25.7849 |  |  | Nuclear
| Electricity | ON | Biomass + CCS | 0 | 0 | 2.4592 | 4.9183 |  |  | Biomass
|  | TWh |  | 2020 | 2030 | 2040 | 2050 |  |  |  |  | Electricity Energy Supply (TWh)
|  | 1 | Nuclear | 91.7277 | 78.1813 | 110.5836 | 107.4209
|  | 2 | CH4 GT | 0 | 0.18613 | 0.082441 | 0
|  | 3 | Hydro | 38.4122 | 38.4828 | 75.7665 | 75.7665
|  | 4 | Wind | 22.578 | 84.3489 | 181.7134 | 304.3208
|  | 5 | Solar | 0.66129 | 7.8705 | 16.3927 | 19.9095
|  | 6 | Biomass | 0 | 0.013475 | 2.4724 | 4.9241
|  | 7 | Storage | -0.048014 | -0.43533 | -0.79614 | -1.0963
|  | 8 | H2 GT | 0 | 0.004972 | 0.44449 | 0.83895
|  | Total |  | 153.3312 | 208.6528 | 386.6593 | 512.0844
Exports
|  | TWh |  | 2020 | 2030 | 2040 | 2050 |  | SubRegion_To
| Electricity | ON | Electricity Transmission Line | -0.037463 | 0 | -0.21297 | -0.052147 |  | WC
| Electricity | ON | Electricity Transmission Line | -1.1757 | -0.68167 | -1.8464 | -2.6335 |  | QC
| Electricity | ON | Electricity Transmission Line | -6.4957 | -3.1946 | -4.5907 | -5.4561 |  | NY
| Electricity | ON | Electricity Transmission Line | -6.0213 | -0.07822 | -6.2522 | -3.5074 |  | MI
| Electricity | ON | Electricity Transmission Line | 0 | -1.7877 | -7.6023 | -10.072 |  | PJ
|  | Total |  | -13.7301 | -5.7422 | -20.5046 | -21.7211
Imports
|  | TWh |  | 2020 | 2030 | 2040 | 2050 |  | SubRegion_From
| Electricity | ON | Electricity Transmission Line | 0.15101 | 1.5045 | 3.8545 | 2.6059 |  | WC
| Electricity | ON | Electricity Transmission Line | 2.0079 | 3.895 | 4.63 | 4.3225 |  | QC
| Electricity | ON | Electricity Transmission Line | 1.8933 | 6.8882 | 10.9195 | 12.1043 |  | NY
| Electricity | ON | Electricity Transmission Line | 0.22354 | 6.3522 | 10.0001 | 11.9497 |  | MI
| Electricity | ON | Electricity Transmission Line | 0 | 3.2718 | 5.4839 | 10.7691 |  | PJ
|  |  |  | 4.2758 | 21.9116 | 34.8881 | 41.7515
|  |  | Exports | -13.7301 | -5.7422 | -20.5046 | -21.7211
|  |  | Imports | 4.2758 | 21.9116 | 34.8881 | 41.7515
|  |  | Exports | -9.4543 | 16.1694 | 14.3835 | 20.0304
|  |  | Exports | -9.4543 | 0 | 0 | 0
|  |  | Imports | 0 | 16.1694 | 14.3835 | 20.0304
|  |  | Net | -9.4543 | 16.1694 | 14.3835 | 20.0304
Supply Mix for Direct vs. indirect Demand
|  | TWh |  | 2020 | 2030 | 2040 | 2050 |  | Indirect Demand in 2050 as percent of direct demand today
|  |  | Direct Demand | 143.877 | 219.1158 | 348.8814 | 439.8032 |  | 64.16%
|  |  | Indirect Demand | 0 | 5.7063 | 52.1615 | 92.3116
|  | Total |  | 143.877 | 224.8221 | 401.0429 | 532.1148
Methane Supply
|  | PJ |  | 2020 | 2030 | 2040 | 2050 |  |  | Mapping |  |  |  | Methane Supply Mix (PJ) |  |  | Methane Supply Mix (PJ)
| Methane | ON | Anaerobic Digestion | 0 | 0 | 59.04 | 72.36 |  |  | Anaerobic Digestion
|  |  | RNG % of total direct methane supply |  |  |  | 41.15%
| Methane | ON | CH4 Pipeline | 925.3862 | 791.4654 | 316.2276 | 0 |  |  | CH4 Imports
| Hydrogen | ON | SMR CCS | 0 | 58.8505 | 0.10854 | 0.052552 |  |  | CH4 Imports
| Hydrogen | ON | O/CCGT - CH4 | 0 | 1.5954 | 0.70664 | 0
| Methane | ON | CH4 + CCS | 0 | 0 | 64.44 | 103.4933
|  | PJ |  | 2020 | 2030 | 2040 | 2050
|  | ON | Anaerobic Digestion | 0 | 0 | 59.04 | 72.36
|  | Total |  | 0 | 0 | 59.04 | 72.36
|  | Total including H2 |  | 0 | 55.1922 | 200.8034 | 329.8499
Imports / Exports
|  | PJ |  | 2020 | 2030 | 2040 | 2050 |  | SubRegion_From
| Methane | ON | CH4 Pipeline | 749.8862 | 615.9654 | 140.7276 | 0 |  | WC
| Methane | ON | CH4 Pipeline | 175.5 | 175.5 | 175.5 | 0 |  | NY
Imports
|  |  | NG | 925.3862 | 791.4654 | 316.2276 | 0
|  |  | NG Feedstock for SMR | 0 | 58.8505 | 0.10854 | 0.052552
|  |  | NG+CCS | 0 | 0 | 64.44 | 103.4933
|  |  | Total | 925.3862 | 850.3159 | 380.7762 | 103.5459
|  |  | Natural Gas (less SMR+CCS) | 925.3862 | 791.4654 | 316.2276 | 0
|  |  | Imports (Unabated) | 925.3862 | 791.4654 | 316.2276 | 0
|  |  | Imports (Abated) | 0 | 58.8505 | 64.5485 | 103.5459
|  |  | Total | 925.3862 | 850.3159 | 380.7762 | 103.5459
|  |  | Total including H2 | 925.3862 | 851.9112 | 395.3486 | 107.9219
|  |  | % of NG that is abated | 0% | 6.921% | 16.95% | 100%
Supply Mix for Direct vs. indirect Demand
|  | PJ |  | 2020 | 2030 | 2040 | 2050
|  |  | Direct Demand | 925.3862 | 791.4654 | 380.6676 | 103.4933
|  |  | Indirect Demand | 0 | 60.4459 | 0.81518 | 0.052552
|  | Total |  | 925.3862 | 851.9112 | 381.4828 | 103.5459
Imports/Exports
ON Supply
(excl. imports/exports)
ON Supply
(excl. imports)
Imports
ON Supply
(excl. imports/exports)
Imports
ON Supply
(excl. imports)
Imports
Supply Mix for
Direct & Indirect Gas Demand
Imports

## Energy Demand
Annual Energy Demand
[6 empty] | Direct Demand (TWh) | Direct + Indirect Demand (TWh)
| Electricity Demand (TWh) | [6 empty] | Electricity Demand (TWh) |  |  |  |  | Electricity Demand (TWh)
|  | 2020 | 2030 | 2040 | 2050 |  |  |  | 2020 | 2030 | 2040 | 2050 |  | 2020 | 2030 | 2040 | 2050
Electricity | ON | 135.2444 | 205.9688 | 327.9485 | 413.415 |  |  | Final | 135.2444 | 205.9688 | 327.9485 | 413.415 | End-User | 135.2444 | 205.9688 | 327.9485 | 413.415
[8 empty] | Hydrogen | 0 | 5.7063 | 52.1615 | 92.3116
[8 empty] | Total | 135.2444 | 211.6752 | 380.11 | 505.7266 | Total | 135.2444 | 205.9688 | 327.9485 | 413.415
| Total | 135.2444 | 205.9688 | 327.9485 | 413.415
| Hydrogen Demand (TWh) | [6 empty] | Hydrogen Demand (TWh) |  |  |  |  | Hydrogen Demand (TWh)
|  | 2020 | 2030 | 2040 | 2050 |  |  |  | 2020 | 2030 | 2040 | 2050 |  | 2020 | 2030 | 2040 | 2050
Hydrogen | ON | 0 | 15.2477 | 41.978 | 70.3899 |  |  | Final | 0 | 15.2477 | 41.978 | 70.3899 | End-User | 0 | 15.2477 | 41.978 | 70.3899
[8 empty] | Power | 0 | 0.011838 | 1.0583 | 1.9975
[8 empty] | Total | 0 | 15.2595 | 43.0363 | 72.3874 | Total | 0 | 15.2477 | 41.978 | 70.3899
| Total | 0 | 15.2477 | 41.978 | 70.3899
| Total (PJ) |  | 54.8916 | 151.1207 | 253.4037
| Methane Demand (TWh) | [6 empty] | Methane Demand (TWh) |  |  |  |  | Methane Demand (TWh)
|  | 2020 | 2030 | 2040 | 2050 |  |  |  | 2020 | 2030 | 2040 | 2050 |  | 2020 | 2030 | 2040 | 2050
Methane | ON | 256.0434 | 218.5461 | 121.4667 | 48.6567 |  |  | Final | 256.0434 | 218.5461 | 121.4667 | 48.6567 | End-User | 256.0434 | 218.5461 | 121.4667 | 48.6567
Methane | [7 empty] | Power | 0 | 0.44316 | 0.19629 | 0
Methane | [7 empty] | Hydrogen | 0 | 16.3474 | 0.030151 | 0.014598
Methane | [7 empty] | Total | 256.0434 | 235.3366 | 121.6931 | 48.6713 | Total | 256.0434 | 218.5461 | 121.4667 | 48.6567
| Total | 256.0434 | 218.5461 | 121.4667 | 48.6567
| Total (PJ) | 921.7563 | 786.7659 | 437.2801 | 175.164

## Indirect Dmd
Annual Indirect Energy Demand
Electricity Demand (TWh)
|  | 2020 | 2030 | 2040 | 2050
Electricity | ON | 0 | 5.7063 | 52.1615 | 92.3116
| Total | 0 | 5.7063 | 52.1615 | 92.3116
Hydrogen Demand (TWh)
|  | 2020 | 2030 | 2040 | 2050
Hydrogen | ON | 0 | 0.011838 | 1.0583 | 1.9975
| Total | 0 | 0.011838 | 1.0583 | 1.9975
Methane Demand (TWh)
|  | 2020 | 2030 | 2040 | 2050
Methane | ON | 0 | 0.44316 | 0.19629 | 0 | Power
Methane | ON | 0 | 16.3474 | 0.030151 | 0.014598 | Hydrogen
| Total | 0 | 0.44316 | 0.19629 | 0
Indirect Energy Demand (by Supply Tech)
Electricity
|  |  |  | 2020 | 2030 | 2040 | 2050
Electricity | ON | Dispatch-Crossload | Electrolyser 2020/2030 | 0 | 5.7063 | 5.6963 | 5.5846
Electricity | ON | Dispatch-Crossload | Electrolyser 2040 | 0 | 0 | 46.4652 | 45.7944
Electricity | ON | Dispatch-Crossload | Electrolyser 2050 | 0 | 0 | 0 | 40.9325
| Total |  |  | 0 | 5.7063 | 52.1615 | 92.3116
|  |  |  | 2020 | 2030 | 2040 | 2050
| ON |  |  | 0 | 5.7063 | 52.1615 | 92.3116
| Total |  |  | 0 | 5.7063 | 52.1615 | 92.3116
Hydrogen
|  |  |  | 2020 | 2030 | 2040 | 2050
Hydrogen | ON | Dispatch-Crossload | O/CCGT - H2 New | 0 | 0.011838 | 1.0583 | 1.9975
Hydrogen
| Total |  |  | 0 | 0.011838 | 1.0583 | 1.9975
|  |  |  | 2020 | 2030 | 2040 | 2050
| ON |  |  | 0 | 0.011838 | 1.0583 | 1.9975
| Total |  |  | 0 | 0.011838 | 1.0583 | 1.9975
Methane
|  |  |  | 2020 | 2030 | 2040 | 2050
Methane | ON | Dispatch-Crossload | O/CCGT - CH4 Existing | 0 | 0.40594 | 0.146 | 0
Methane | ON | Dispatch-Crossload | O/CCGT - CH4 New | 0 | 0.037212 | 0.050288 | 0
Efficiency
Hydrogen | ON | Dispatch-Generation | SMR CCS | 0 | 16.3474 | 0.030151 | 0.014598 | SMR CCS | 0.69
| Total |  |  | 0 | 16.7905 | 0.22644 | 0.014598

## Direct Dmd
Annual Energy Demand
Electricity Demand (TWh)
|  | 2020 | 2030 | 2040 | 2050
Electricity | ON | 135.2444 | 205.9688 | 327.9485 | 413.415
| Total | 135.2444 | 205.9688 | 327.9485 | 413.415
Hydrogen Demand (TWh)
|  | 2020 | 2025 | 2030 | 2035
Hydrogen | ON | 0 | 15.2477 | 41.978 | 70.3899
| Total | 0 | 15.2477 | 41.978 | 70.3899
Methane Demand (TWh)
|  | 2020 | 2025 | 2030 | 2035
Methane | ON | 256.0434 | 218.5461 | 121.4667 | 48.6567
| Total | 256.0434 | 218.5461 | 121.4667 | 48.6567

## Infra_Cumulative
Cumulative Infrastructure
Electricity
| From | To | 2020 | 2030 | 2040 | 2050
Electricity | ON | WC | 0.3 | 1.8 | 3.3 | 4.8
Electricity | ON | QC | 2.35 | 3.85 | 5.35 | 6.85
Electricity | ON | NY | 2.1 | 3.6 | 5.1 | 6.6
Electricity | ON | MI | 1.7 | 3.2 | 4.7 | 6.2
Electricity | ON | PJ | 0 | 1 | 2.5 | 4
Hydrogen
| From | To | 2020 | 2030 | 2040 | 2050
Hydrogen | ON | WC | 0 | 0 | 24.6895 | 41.8585
Hydrogen | ON | QC | 0 | 0 | 0 | 9.95
Hydrogen | ON | NY | 0 | 0 | 0 | 0
Hydrogen | ON | MI | 0 | 0 | 0 | 0
Hydrogen | ON | PJ | 0 | 0 | 0 | 0
Methane
| From | To | 2020 | 2030 | 2040 | 2050
Methane | ON | WC | 61.5 | 61.5 | 61.5 | 0
Methane | ON | QC | 14 | 14 | 14 | 0
Methane | ON | NY | 12 | 12 | 12 | 0
Methane | ON | MI | 0 | 0 | 0 | 0
Methane | ON | PJ | 0 | 0 | 0 | 0

## Infra_Annual
Annual New Infrastructure
Electricity
| From | To | 2020 | 2030 | 2040 | 2050
Electricity | ON | WC |  | 1.5 | 1.5 | 1.5
Electricity | ON | QC |  | 1.5 | 1.5 | 1.5
Electricity | ON | NY |  | 1.5 | 1.5 | 1.5
Electricity | ON | MI |  | 1.5 | 1.5 | 1.5
Electricity | ON | PJ |  | 1 | 1.5 | 1.5
Hydrogen
| From | To | 2020 | 2030 | 2040 | 2050
Hydrogen | ON | WC |  | 0 | 24.6895 | 17.169
Hydrogen | ON | QC |  | 0 | 0 | 9.95
Hydrogen | ON | NY |  | 0 | 0 | 0
Hydrogen | ON | MI |  | 0 | 0 | 0
Hydrogen | ON | PJ |  | 0 | 0 | 0
Methane
| From | To | 2020 | 2030 | 2040 | 2050
Methane | ON | WC |  | 0 | 0 | -61.5
Methane | ON | QC |  | 0 | 0 | -14
Methane | ON | NY |  | 0 | 0 | -12
Methane | ON | MI |  | 0 | 0 | 0
Methane | ON | PJ |  | 0 | 0 | 0

## comp_demand_granular_annual
ScenarioName | EnergyCarrier | SubRegion | SimYr | Season | DemandSector | DemandSubSector | SupplyTechnology | EnergyDemand
LCP_Inputs_ON_Electric_Howarth_2023_05_05 | Electricity | MI | 2020 | Fall | Total | Total | Forecasted Demand | 64388643.3848
LCP_Inputs_ON_Electric_Howarth_2023_05_05 | Electricity | MI | 2020 | Spring | Total | Total | Forecasted Demand | 65547600.0734
LCP_Inputs_ON_Electric_Howarth_2023_05_05 | Electricity | MI | 2020 | Summer | Total | Total | Forecasted Demand | 60004368.5649
LCP_Inputs_ON_Electric_Howarth_2023_05_05 | Electricity | MI | 2020 | Winter | Total | Total | Forecasted Demand | 73524657.4113
LCP_Inputs_ON_Electric_Howarth_2023_05_05 | Electricity | MI | 2020 | Winter Peak | Total | Total | Forecasted Demand | 748965.1391
LCP_Inputs_ON_Electric_Howarth_2023_05_05 | Electricity | MI | 2030 | Fall | Total | Total | Forecasted Demand | 69369909.5686
LCP_Inputs_ON_Electric_Howarth_2023_05_05 | Electricity | MI | 2030 | Spring | Total | Total | Forecasted Demand | 70531519.0739
LCP_Inputs_ON_Electric_Howarth_2023_05_05 | Electricity | MI | 2030 | Summer | Total | Total | Forecasted Demand | 64615401.7324
LCP_Inputs_ON_Electric_Howarth_2023_05_05 | Electricity | MI | 2030 | Winter | Total | Total | Forecasted Demand | 79109185.3699
LCP_Inputs_ON_Electric_Howarth_2023_05_05 | Electricity | MI | 2030 | Winter Peak | Total | Total | Forecasted Demand | 806516.6719
LCP_Inputs_ON_Electric_Howarth_2023_05_05 | Electricity | MI | 2040 | Fall | Total | Total | Forecasted Demand | 74229685.4108
LCP_Inputs_ON_Electric_Howarth_2023_05_05 | Electricity | MI | 2040 | Spring | Total | Total | Forecasted Demand | 75440955.7092
LCP_Inputs_ON_Electric_Howarth_2023_05_05 | Electricity | MI | 2040 | Summer | Total | Total | Forecasted Demand | 69869852.5851
LCP_Inputs_ON_Electric_Howarth_2023_05_05 | Electricity | MI | 2040 | Winter | Total | Total | Forecasted Demand | 84317362.7016
LCP_Inputs_ON_Electric_Howarth_2023_05_05 | Electricity | MI | 2040 | Winter Peak | Total | Total | Forecasted Demand | 856450.3747
LCP_Inputs_ON_Electric_Howarth_2023_05_05 | Electricity | MI | 2050 | Fall | Total | Total | Forecasted Demand | 78907897.8528
LCP_Inputs_ON_Electric_Howarth_2023_05_05 | Electricity | MI | 2050 | Spring | Total | Total | Forecasted Demand | 80195506.61
LCP_Inputs_ON_Electric_Howarth_2023_05_05 | Electricity | MI | 2050 | Summer | Total | Total | Forecasted Demand | 74273293.2285
LCP_Inputs_ON_Electric_Howarth_2023_05_05 | Electricity | MI | 2050 | Winter | Total | Total | Forecasted Demand | 89631335.583
LCP_Inputs_ON_Electric_Howarth_2023_05_05 | Electricity | MI | 2050 | Winter Peak | Total | Total | Forecasted Demand | 910426.8502
LCP_Inputs_ON_Electric_Howarth_2023_05_05 | Electricity | NY | 2020 | Fall | Total | Total | Forecasted Demand | 37709522.2605
LCP_Inputs_ON_Electric_Howarth_2023_05_05 | Electricity | NY | 2020 | Spring | Total | Total | Forecasted Demand | 38388270.8838
LCP_Inputs_ON_Electric_Howarth_2023_05_05 | Electricity | NY | 2020 | Summer | Total | Total | Forecasted Demand | 35141850.382
LCP_Inputs_ON_Electric_Howarth_2023_05_05 | Electricity | NY | 2020 | Winter | Total | Total | Forecasted Demand | 43060073.3235
LCP_Inputs_ON_Electric_Howarth_2023_05_05 | Electricity | NY | 2020 | Winter Peak | Total | Total | Forecasted Demand | 438635.0775
LCP_Inputs_ON_Electric_Howarth_2023_05_05 | Electricity | NY | 2030 | Fall | Total | Total | Forecasted Demand | 37457881.3121
LCP_Inputs_ON_Electric_Howarth_2023_05_05 | Electricity | NY | 2030 | Spring | Total | Total | Forecasted Demand | 38085119.134
LCP_Inputs_ON_Electric_Howarth_2023_05_05 | Electricity | NY | 2030 | Summer | Total | Total | Forecasted Demand | 34890575.2376
LCP_Inputs_ON_Electric_Howarth_2023_05_05 | Electricity | NY | 2030 | Winter | Total | Total | Forecasted Demand | 42716827.7242
LCP_Inputs_ON_Electric_Howarth_2023_05_05 | Electricity | NY | 2030 | Winter Peak | Total | Total | Forecasted Demand | 435497.2633
LCP_Inputs_ON_Electric_Howarth_2023_05_05 | Electricity | NY | 2040 | Fall | Total | Total | Forecasted Demand | 40268515.7269
LCP_Inputs_ON_Electric_Howarth_2023_05_05 | Electricity | NY | 2040 | Spring | Total | Total | Forecasted Demand | 40925612.1
LCP_Inputs_ON_Electric_Howarth_2023_05_05 | Electricity | NY | 2040 | Summer | Total | Total | Forecasted Demand | 37903370.3577
LCP_Inputs_ON_Electric_Howarth_2023_05_05 | Electricity | NY | 2040 | Winter | Total | Total | Forecasted Demand | 45740932.7173
LCP_Inputs_ON_Electric_Howarth_2023_05_05 | Electricity | NY | 2040 | Winter Peak | Total | Total | Forecasted Demand | 464611.7681
LCP_Inputs_ON_Electric_Howarth_2023_05_05 | Electricity | NY | 2050 | Fall | Total | Total | Forecasted Demand | 43312474.573
LCP_Inputs_ON_Electric_Howarth_2023_05_05 | Electricity | NY | 2050 | Spring | Total | Total | Forecasted Demand | 44019241.8685
LCP_Inputs_ON_Electric_Howarth_2023_05_05 | Electricity | NY | 2050 | Summer | Total | Total | Forecasted Demand | 40768544.2389
LCP_Inputs_ON_Electric_Howarth_2023_05_05 | Electricity | NY | 2050 | Winter | Total | Total | Forecasted Demand | 49198559.9543
LCP_Inputs_ON_Electric_Howarth_2023_05_05 | Electricity | NY | 2050 | Winter Peak | Total | Total | Forecasted Demand | 499732.484
LCP_Inputs_ON_Electric_Howarth_2023_05_05 | Electricity | ON | 2020 | Fall | Total | Total | Forecasted Demand | 31924908
LCP_Inputs_ON_Electric_Howarth_2023_05_05 | Electricity | ON | 2020 | Spring | Total | Total | Forecasted Demand | 31793365.3587
LCP_Inputs_ON_Electric_Howarth_2023_05_05 | Electricity | ON | 2020 | Summer | Total | Total | Forecasted Demand | 34603182.25
LCP_Inputs_ON_Electric_Howarth_2023_05_05 | Electricity | ON | 2020 | Winter | Total | Total | Forecasted Demand | 36458902.1613
LCP_Inputs_ON_Electric_Howarth_2023_05_05 | Electricity | ON | 2020 | Winter Peak | Total | Total | Forecasted Demand | 464000
LCP_Inputs_ON_Electric_Howarth_2023_05_05 | Electricity | ON | 2030 | Fall | Total | Total | Forecasted Demand | 47548278.6831
LCP_Inputs_ON_Electric_Howarth_2023_05_05 | Electricity | ON | 2030 | Spring | Total | Total | Forecasted Demand | 49918649.796
LCP_Inputs_ON_Electric_Howarth_2023_05_05 | Electricity | ON | 2030 | Summer | Total | Total | Forecasted Demand | 45457657.5916
LCP_Inputs_ON_Electric_Howarth_2023_05_05 | Electricity | ON | 2030 | Winter | Total | Total | Forecasted Demand | 62198211.8273
LCP_Inputs_ON_Electric_Howarth_2023_05_05 | Electricity | ON | 2030 | Winter Peak | Total | Total | Forecasted Demand | 846036.7598
LCP_Inputs_ON_Electric_Howarth_2023_05_05 | Electricity | ON | 2040 | Fall | Total | Total | Forecasted Demand | 74534772.0188
LCP_Inputs_ON_Electric_Howarth_2023_05_05 | Electricity | ON | 2040 | Spring | Total | Total | Forecasted Demand | 81193108.5132
LCP_Inputs_ON_Electric_Howarth_2023_05_05 | Electricity | ON | 2040 | Summer | Total | Total | Forecasted Demand | 64243154.5458
LCP_Inputs_ON_Electric_Howarth_2023_05_05 | Electricity | ON | 2040 | Winter | Total | Total | Forecasted Demand | 106476245.2608
LCP_Inputs_ON_Electric_Howarth_2023_05_05 | Electricity | ON | 2040 | Winter Peak | Total | Total | Forecasted Demand | 1501190.2794
LCP_Inputs_ON_Electric_Howarth_2023_05_05 | Electricity | ON | 2050 | Fall | Total | Total | Forecasted Demand | 94755050.4842
LCP_Inputs_ON_Electric_Howarth_2023_05_05 | Electricity | ON | 2050 | Spring | Total | Total | Forecasted Demand | 102770353.4054
LCP_Inputs_ON_Electric_Howarth_2023_05_05 | Electricity | ON | 2050 | Summer | Total | Total | Forecasted Demand | 81874018.274
LCP_Inputs_ON_Electric_Howarth_2023_05_05 | Electricity | ON | 2050 | Winter | Total | Total | Forecasted Demand | 132178311.2351
LCP_Inputs_ON_Electric_Howarth_2023_05_05 | Electricity | ON | 2050 | Winter Peak | Total | Total | Forecasted Demand | 1837278.9009
LCP_Inputs_ON_Electric_Howarth_2023_05_05 | Electricity | PJ | 2020 | Fall | Total | Total | Forecasted Demand | 190271614.5584
LCP_Inputs_ON_Electric_Howarth_2023_05_05 | Electricity | PJ | 2020 | Spring | Total | Total | Forecasted Demand | 193696388.6918
LCP_Inputs_ON_Electric_Howarth_2023_05_05 | Electricity | PJ | 2020 | Summer | Total | Total | Forecasted Demand | 177315866.3892
LCP_Inputs_ON_Electric_Howarth_2023_05_05 | Electricity | PJ | 2020 | Winter | Total | Total | Forecasted Demand | 217268986.2696
LCP_Inputs_ON_Electric_Howarth_2023_05_05 | Electricity | PJ | 2020 | Winter Peak | Total | Total | Forecasted Demand | 2213228.8982
LCP_Inputs_ON_Electric_Howarth_2023_05_05 | Electricity | PJ | 2030 | Fall | Total | Total | Forecasted Demand | 196387739.8979
LCP_Inputs_ON_Electric_Howarth_2023_05_05 | Electricity | PJ | 2030 | Spring | Total | Total | Forecasted Demand | 199676281.9589
LCP_Inputs_ON_Electric_Howarth_2023_05_05 | Electricity | PJ | 2030 | Summer | Total | Total | Forecasted Demand | 182927623.6301
LCP_Inputs_ON_Electric_Howarth_2023_05_05 | Electricity | PJ | 2030 | Winter | Total | Total | Forecasted Demand | 223959843.9232
LCP_Inputs_ON_Electric_Howarth_2023_05_05 | Electricity | PJ | 2030 | Winter Peak | Total | Total | Forecasted Demand | 2283266.4389
LCP_Inputs_ON_Electric_Howarth_2023_05_05 | Electricity | PJ | 2040 | Fall | Total | Total | Forecasted Demand | 201542746.0526
LCP_Inputs_ON_Electric_Howarth_2023_05_05 | Electricity | PJ | 2040 | Spring | Total | Total | Forecasted Demand | 204831494.2239
LCP_Inputs_ON_Electric_Howarth_2023_05_05 | Electricity | PJ | 2040 | Summer | Total | Total | Forecasted Demand | 189705262.5019
LCP_Inputs_ON_Electric_Howarth_2023_05_05 | Electricity | PJ | 2040 | Winter | Total | Total | Forecasted Demand | 228932033.3873
LCP_Inputs_ON_Electric_Howarth_2023_05_05 | Electricity | PJ | 2040 | Winter Peak | Total | Total | Forecasted Demand | 2325368.3404
LCP_Inputs_ON_Electric_Howarth_2023_05_05 | Electricity | PJ | 2050 | Fall | Total | Total | Forecasted Demand | 206703213.2481
LCP_Inputs_ON_Electric_Howarth_2023_05_05 | Electricity | PJ | 2050 | Spring | Total | Total | Forecasted Demand | 210076169.2482
LCP_Inputs_ON_Electric_Howarth_2023_05_05 | Electricity | PJ | 2050 | Summer | Total | Total | Forecasted Demand | 194562632.976
LCP_Inputs_ON_Electric_Howarth_2023_05_05 | Electricity | PJ | 2050 | Winter | Total | Total | Forecasted Demand | 234793798.5534
LCP_Inputs_ON_Electric_Howarth_2023_05_05 | Electricity | PJ | 2050 | Winter Peak | Total | Total | Forecasted Demand | 2384908.995
LCP_Inputs_ON_Electric_Howarth_2023_05_05 | Electricity | QC | 2020 | Fall | Total | Total | Forecasted Demand | 41432497
LCP_Inputs_ON_Electric_Howarth_2023_05_05 | Electricity | QC | 2020 | Spring | Total | Total | Forecasted Demand | 44603911.1304
LCP_Inputs_ON_Electric_Howarth_2023_05_05 | Electricity | QC | 2020 | Summer | Total | Total | Forecasted Demand | 36902986.6739
LCP_Inputs_ON_Electric_Howarth_2023_05_05 | Electricity | QC | 2020 | Winter | Total | Total | Forecasted Demand | 56211261.3371
LCP_Inputs_ON_Electric_Howarth_2023_05_05 | Electricity | QC | 2020 | Winter Peak | Total | Total | Forecasted Demand | 710048
LCP_Inputs_ON_Electric_Howarth_2023_05_05 | Electricity | QC | 2030 | Fall | Total | Total | Forecasted Demand | 45697359.5598
LCP_Inputs_ON_Electric_Howarth_2023_05_05 | Electricity | QC | 2030 | Spring | Total | Total | Forecasted Demand | 49195223.8529
LCP_Inputs_ON_Electric_Howarth_2023_05_05 | Electricity | QC | 2030 | Summer | Total | Total | Forecasted Demand | 40701603.1611
LCP_Inputs_ON_Electric_Howarth_2023_05_05 | Electricity | QC | 2030 | Winter | Total | Total | Forecasted Demand | 61997379.029
LCP_Inputs_ON_Electric_Howarth_2023_05_05 | Electricity | QC | 2030 | Winter Peak | Total | Total | Forecasted Demand | 783136.9362
LCP_Inputs_ON_Electric_Howarth_2023_05_05 | Electricity | QC | 2040 | Fall | Total | Total | Forecasted Demand | 45697359.5598
LCP_Inputs_ON_Electric_Howarth_2023_05_05 | Electricity | QC | 2040 | Spring | Total | Total | Forecasted Demand | 49195223.8529
LCP_Inputs_ON_Electric_Howarth_2023_05_05 | Electricity | QC | 2040 | Summer | Total | Total | Forecasted Demand | 40701603.1611
LCP_Inputs_ON_Electric_Howarth_2023_05_05 | Electricity | QC | 2040 | Winter | Total | Total | Forecasted Demand | 61997379.029
LCP_Inputs_ON_Electric_Howarth_2023_05_05 | Electricity | QC | 2040 | Winter Peak | Total | Total | Forecasted Demand | 783136.9362
LCP_Inputs_ON_Electric_Howarth_2023_05_05 | Electricity | QC | 2050 | Fall | Total | Total | Forecasted Demand | 45697359.5598
LCP_Inputs_ON_Electric_Howarth_2023_05_05 | Electricity | QC | 2050 | Spring | Total | Total | Forecasted Demand | 49195223.8529
LCP_Inputs_ON_Electric_Howarth_2023_05_05 | Electricity | QC | 2050 | Summer | Total | Total | Forecasted Demand | 40701603.1611
LCP_Inputs_ON_Electric_Howarth_2023_05_05 | Electricity | QC | 2050 | Winter | Total | Total | Forecasted Demand | 61997379.029
LCP_Inputs_ON_Electric_Howarth_2023_05_05 | Electricity | QC | 2050 | Winter Peak | Total | Total | Forecasted Demand | 783136.9362
LCP_Inputs_ON_Electric_Howarth_2023_05_05 | Electricity | WC | 2020 | Fall | Total | Total | Forecasted Demand | 6526967.0516
LCP_Inputs_ON_Electric_Howarth_2023_05_05 | Electricity | WC | 2020 | Spring | Total | Total | Forecasted Demand | 6644448.516
LCP_Inputs_ON_Electric_Howarth_2023_05_05 | Electricity | WC | 2020 | Summer | Total | Total | Forecasted Demand | 6082540.5845
LCP_Inputs_ON_Electric_Howarth_2023_05_05 | Electricity | WC | 2020 | Winter | Total | Total | Forecasted Demand | 7453069.2242
LCP_Inputs_ON_Electric_Howarth_2023_05_05 | Electricity | WC | 2020 | Winter Peak | Total | Total | Forecasted Demand | 75921.3198
LCP_Inputs_ON_Electric_Howarth_2023_05_05 | Electricity | WC | 2030 | Fall | Total | Total | Forecasted Demand | 7232872.3112
LCP_Inputs_ON_Electric_Howarth_2023_05_05 | Electricity | WC | 2030 | Spring | Total | Total | Forecasted Demand | 7353987.8392
LCP_Inputs_ON_Electric_Howarth_2023_05_05 | Electricity | WC | 2030 | Summer | Total | Total | Forecasted Demand | 6737142.2707
LCP_Inputs_ON_Electric_Howarth_2023_05_05 | Electricity | WC | 2030 | Winter | Total | Total | Forecasted Demand | 8248340.5266
LCP_Inputs_ON_Electric_Howarth_2023_05_05 | Electricity | WC | 2030 | Winter Peak | Total | Total | Forecasted Demand | 84091.6781
LCP_Inputs_ON_Electric_Howarth_2023_05_05 | Electricity | WC | 2040 | Fall | Total | Total | Forecasted Demand | 8153713.7116
LCP_Inputs_ON_Electric_Howarth_2023_05_05 | Electricity | WC | 2040 | Spring | Total | Total | Forecasted Demand | 8286764.9455
LCP_Inputs_ON_Electric_Howarth_2023_05_05 | Electricity | WC | 2040 | Summer | Total | Total | Forecasted Demand | 7674810.5814
LCP_Inputs_ON_Electric_Howarth_2023_05_05 | Electricity | WC | 2040 | Winter | Total | Total | Forecasted Demand | 9261788.3611
LCP_Inputs_ON_Electric_Howarth_2023_05_05 | Electricity | WC | 2040 | Winter Peak | Total | Total | Forecasted Demand | 94076.2597
LCP_Inputs_ON_Electric_Howarth_2023_05_05 | Electricity | WC | 2050 | Fall | Total | Total | Forecasted Demand | 9096280.3835
LCP_Inputs_ON_Electric_Howarth_2023_05_05 | Electricity | WC | 2050 | Spring | Total | Total | Forecasted Demand | 9244712.2971
LCP_Inputs_ON_Electric_Howarth_2023_05_05 | Electricity | WC | 2050 | Summer | Total | Total | Forecasted Demand | 8562016.2062
LCP_Inputs_ON_Electric_Howarth_2023_05_05 | Electricity | WC | 2050 | Winter | Total | Total | Forecasted Demand | 10332448.1046
LCP_Inputs_ON_Electric_Howarth_2023_05_05 | Electricity | WC | 2050 | Winter Peak | Total | Total | Forecasted Demand | 104951.445
LCP_Inputs_ON_Electric_Howarth_2023_05_05 | Hydrogen | ON | 2020 | Fall | Total | Total | Forecasted Demand | 0
LCP_Inputs_ON_Electric_Howarth_2023_05_05 | Hydrogen | ON | 2020 | Spring | Total | Total | Forecasted Demand | 0
LCP_Inputs_ON_Electric_Howarth_2023_05_05 | Hydrogen | ON | 2020 | Summer | Total | Total | Forecasted Demand | 0
LCP_Inputs_ON_Electric_Howarth_2023_05_05 | Hydrogen | ON | 2020 | Winter | Total | Total | Forecasted Demand | 0
LCP_Inputs_ON_Electric_Howarth_2023_05_05 | Hydrogen | ON | 2020 | Winter Peak | Total | Total | Forecasted Demand | 0
LCP_Inputs_ON_Electric_Howarth_2023_05_05 | Hydrogen | ON | 2030 | Fall | Total | Total | Forecasted Demand | 3150593.7267
LCP_Inputs_ON_Electric_Howarth_2023_05_05 | Hydrogen | ON | 2030 | Spring | Total | Total | Forecasted Demand | 4007807.0172
LCP_Inputs_ON_Electric_Howarth_2023_05_05 | Hydrogen | ON | 2030 | Summer | Total | Total | Forecasted Demand | 3150593.7267
LCP_Inputs_ON_Electric_Howarth_2023_05_05 | Hydrogen | ON | 2030 | Winter | Total | Total | Forecasted Demand | 4865020.3077
LCP_Inputs_ON_Electric_Howarth_2023_05_05 | Hydrogen | ON | 2030 | Winter Peak | Total | Total | Forecasted Demand | 73658.0835
LCP_Inputs_ON_Electric_Howarth_2023_05_05 | Hydrogen | ON | 2040 | Fall | Total | Total | Forecasted Demand | 8549452.4501
LCP_Inputs_ON_Electric_Howarth_2023_05_05 | Hydrogen | ON | 2040 | Spring | Total | Total | Forecasted Demand | 11152175.1531
LCP_Inputs_ON_Electric_Howarth_2023_05_05 | Hydrogen | ON | 2040 | Summer | Total | Total | Forecasted Demand | 7724303.1952
LCP_Inputs_ON_Electric_Howarth_2023_05_05 | Hydrogen | ON | 2040 | Winter | Total | Total | Forecasted Demand | 14332925.5023
LCP_Inputs_ON_Electric_Howarth_2023_05_05 | Hydrogen | ON | 2040 | Winter Peak | Total | Total | Forecasted Demand | 219114.3067
LCP_Inputs_ON_Electric_Howarth_2023_05_05 | Hydrogen | ON | 2050 | Fall | Total | Total | Forecasted Demand | 14390213.1729
LCP_Inputs_ON_Electric_Howarth_2023_05_05 | Hydrogen | ON | 2050 | Spring | Total | Total | Forecasted Demand | 18746534.3992
LCP_Inputs_ON_Electric_Howarth_2023_05_05 | Hydrogen | ON | 2050 | Summer | Total | Total | Forecasted Demand | 12343783.318
LCP_Inputs_ON_Electric_Howarth_2023_05_05 | Hydrogen | ON | 2050 | Winter | Total | Total | Forecasted Demand | 24536406.0107
LCP_Inputs_ON_Electric_Howarth_2023_05_05 | Hydrogen | ON | 2050 | Winter Peak | Total | Total | Forecasted Demand | 372982.782
LCP_Inputs_ON_Electric_Howarth_2023_05_05 | Methane | ON | 2020 | Fall | Total | Total | Forecasted Demand | 48670588.4315
LCP_Inputs_ON_Electric_Howarth_2023_05_05 | Methane | ON | 2020 | Spring | Total | Total | Forecasted Demand | 71474401.5311
LCP_Inputs_ON_Electric_Howarth_2023_05_05 | Methane | ON | 2020 | Summer | Total | Total | Forecasted Demand | 19080667.2358
LCP_Inputs_ON_Electric_Howarth_2023_05_05 | Methane | ON | 2020 | Winter | Total | Total | Forecasted Demand | 115006334.3008
LCP_Inputs_ON_Electric_Howarth_2023_05_05 | Methane | ON | 2020 | Winter Peak | Total | Total | Forecasted Demand | 1811413.6235
LCP_Inputs_ON_Electric_Howarth_2023_05_05 | Methane | ON | 2030 | Fall | Total | Total | Forecasted Demand | 41308828.7891
LCP_Inputs_ON_Electric_Howarth_2023_05_05 | Methane | ON | 2030 | Spring | Total | Total | Forecasted Demand | 60879959.6029
LCP_Inputs_ON_Electric_Howarth_2023_05_05 | Methane | ON | 2030 | Summer | Total | Total | Forecasted Demand | 18155445.045
LCP_Inputs_ON_Electric_Howarth_2023_05_05 | Methane | ON | 2030 | Winter | Total | Total | Forecasted Demand | 96670332.9704
LCP_Inputs_ON_Electric_Howarth_2023_05_05 | Methane | ON | 2030 | Winter Peak | Total | Total | Forecasted Demand | 1531506.5064
LCP_Inputs_ON_Electric_Howarth_2023_05_05 | Methane | ON | 2040 | Fall | Total | Total | Forecasted Demand | 22706545.2984
LCP_Inputs_ON_Electric_Howarth_2023_05_05 | Methane | ON | 2040 | Spring | Total | Total | Forecasted Demand | 33608494.4819
LCP_Inputs_ON_Electric_Howarth_2023_05_05 | Methane | ON | 2040 | Summer | Total | Total | Forecasted Demand | 13060257.3087
LCP_Inputs_ON_Electric_Howarth_2023_05_05 | Methane | ON | 2040 | Winter | Total | Total | Forecasted Demand | 51267792.2403
LCP_Inputs_ON_Electric_Howarth_2023_05_05 | Methane | ON | 2040 | Winter Peak | Total | Total | Forecasted Demand | 823607.8427
LCP_Inputs_ON_Electric_Howarth_2023_05_05 | Methane | ON | 2050 | Fall | Total | Total | Forecasted Demand | 8901078.6486
LCP_Inputs_ON_Electric_Howarth_2023_05_05 | Methane | ON | 2050 | Spring | Total | Total | Forecasted Demand | 13286951.2434
LCP_Inputs_ON_Electric_Howarth_2023_05_05 | Methane | ON | 2050 | Summer | Total | Total | Forecasted Demand | 7518934.9246
LCP_Inputs_ON_Electric_Howarth_2023_05_05 | Methane | ON | 2050 | Winter | Total | Total | Forecasted Demand | 18641033.2607
LCP_Inputs_ON_Electric_Howarth_2023_05_05 | Methane | ON | 2050 | Winter Peak | Total | Total | Forecasted Demand | 308662.5814

## cumul_supply_cap_granular
ScenarioName | all_vars | SubRegion | SupplyTechnology | SimYr | OutputFuel1 | Capacity | known_modeled | SubRegion
LCP_Inputs_ON_Electric_Howarth_2023_05_05 | Anaerobic Digestion_2030_ON_New | ON | Anaerobic Digestion | 2020 | Methane | 0 | modeled | ON
LCP_Inputs_ON_Electric_Howarth_2023_05_05 | Anaerobic Digestion_2030_ON_New | ON | Anaerobic Digestion | 2030 | Methane | 0 | modeled | ON
LCP_Inputs_ON_Electric_Howarth_2023_05_05 | Anaerobic Digestion_2030_ON_New | ON | Anaerobic Digestion | 2040 | Methane | 0 | modeled | ON
LCP_Inputs_ON_Electric_Howarth_2023_05_05 | Anaerobic Digestion_2030_ON_New | ON | Anaerobic Digestion | 2050 | Methane | 0 | modeled | ON
LCP_Inputs_ON_Electric_Howarth_2023_05_05 | Anaerobic Digestion_2040_ON_New | ON | Anaerobic Digestion | 2020 | Methane | 0 | modeled | ON
LCP_Inputs_ON_Electric_Howarth_2023_05_05 | Anaerobic Digestion_2040_ON_New | ON | Anaerobic Digestion | 2030 | Methane | 0 | modeled | ON
LCP_Inputs_ON_Electric_Howarth_2023_05_05 | Anaerobic Digestion_2040_ON_New | ON | Anaerobic Digestion | 2040 | Methane | 1872.1461 | modeled | ON
LCP_Inputs_ON_Electric_Howarth_2023_05_05 | Anaerobic Digestion_2040_ON_New | ON | Anaerobic Digestion | 2050 | Methane | 1872.1461 | modeled | ON
LCP_Inputs_ON_Electric_Howarth_2023_05_05 | Anaerobic Digestion_2050_ON_New | ON | Anaerobic Digestion | 2020 | Methane | 0 | modeled | ON
LCP_Inputs_ON_Electric_Howarth_2023_05_05 | Anaerobic Digestion_2050_ON_New | ON | Anaerobic Digestion | 2030 | Methane | 0 | modeled | ON
LCP_Inputs_ON_Electric_Howarth_2023_05_05 | Anaerobic Digestion_2050_ON_New | ON | Anaerobic Digestion | 2040 | Methane | 0 | modeled | ON
LCP_Inputs_ON_Electric_Howarth_2023_05_05 | Anaerobic Digestion_2050_ON_New | ON | Anaerobic Digestion | 2050 | Methane | 422.3744 | modeled | ON
LCP_Inputs_ON_Electric_Howarth_2023_05_05 | Battery Storage_2030_ON_New | ON | Battery Storage | 2020 | Electricity | 0 | modeled | ON
LCP_Inputs_ON_Electric_Howarth_2023_05_05 | Battery Storage_2030_ON_New | ON | Battery Storage | 2030 | Electricity | 0 | modeled | ON
LCP_Inputs_ON_Electric_Howarth_2023_05_05 | Battery Storage_2030_ON_New | ON | Battery Storage | 2040 | Electricity | 0 | modeled | ON
LCP_Inputs_ON_Electric_Howarth_2023_05_05 | Battery Storage_2030_ON_New | ON | Battery Storage | 2050 | Electricity | 0 | modeled | ON
LCP_Inputs_ON_Electric_Howarth_2023_05_05 | Battery Storage_2040_ON_New | ON | Battery Storage | 2020 | Electricity | 0 | modeled | ON
LCP_Inputs_ON_Electric_Howarth_2023_05_05 | Battery Storage_2040_ON_New | ON | Battery Storage | 2030 | Electricity | 0 | modeled | ON
LCP_Inputs_ON_Electric_Howarth_2023_05_05 | Battery Storage_2040_ON_New | ON | Battery Storage | 2040 | Electricity | 0 | modeled | ON
LCP_Inputs_ON_Electric_Howarth_2023_05_05 | Battery Storage_2040_ON_New | ON | Battery Storage | 2050 | Electricity | 0 | modeled | ON
LCP_Inputs_ON_Electric_Howarth_2023_05_05 | Battery Storage_2050_ON_New | ON | Battery Storage | 2020 | Electricity | 0 | modeled | ON
LCP_Inputs_ON_Electric_Howarth_2023_05_05 | Battery Storage_2050_ON_New | ON | Battery Storage | 2030 | Electricity | 0 | modeled | ON
LCP_Inputs_ON_Electric_Howarth_2023_05_05 | Battery Storage_2050_ON_New | ON | Battery Storage | 2040 | Electricity | 0 | modeled | ON
LCP_Inputs_ON_Electric_Howarth_2023_05_05 | Battery Storage_2050_ON_New | ON | Battery Storage | 2050 | Electricity | 0 | modeled | ON
LCP_Inputs_ON_Electric_Howarth_2023_05_05 | Biomass + CCS_2040_ON_New | ON | Biomass + CCS | 2020 | Electricity | 0 | modeled | ON
LCP_Inputs_ON_Electric_Howarth_2023_05_05 | Biomass + CCS_2040_ON_New | ON | Biomass + CCS | 2030 | Electricity | 0 | modeled | ON
LCP_Inputs_ON_Electric_Howarth_2023_05_05 | Biomass + CCS_2040_ON_New | ON | Biomass + CCS | 2040 | Electricity | 280.725 | modeled | ON
LCP_Inputs_ON_Electric_Howarth_2023_05_05 | Biomass + CCS_2040_ON_New | ON | Biomass + CCS | 2050 | Electricity | 280.725 | modeled | ON
LCP_Inputs_ON_Electric_Howarth_2023_05_05 | Biomass + CCS_2050_ON_New | ON | Biomass + CCS | 2020 | Electricity | 0 | modeled | ON
LCP_Inputs_ON_Electric_Howarth_2023_05_05 | Biomass + CCS_2050_ON_New | ON | Biomass + CCS | 2030 | Electricity | 0 | modeled | ON
LCP_Inputs_ON_Electric_Howarth_2023_05_05 | Biomass + CCS_2050_ON_New | ON | Biomass + CCS | 2040 | Electricity | 0 | modeled | ON
LCP_Inputs_ON_Electric_Howarth_2023_05_05 | Biomass + CCS_2050_ON_New | ON | Biomass + CCS | 2050 | Electricity | 280.725 | modeled | ON
LCP_Inputs_ON_Electric_Howarth_2023_05_05 | CH4 + CCS_2030_ON_New | ON | CH4 + CCS | 2020 | Methane | 0 | modeled | ON
LCP_Inputs_ON_Electric_Howarth_2023_05_05 | CH4 + CCS_2030_ON_New | ON | CH4 + CCS | 2030 | Methane | 0 | modeled | ON
LCP_Inputs_ON_Electric_Howarth_2023_05_05 | CH4 + CCS_2030_ON_New | ON | CH4 + CCS | 2040 | Methane | 0 | modeled | ON
LCP_Inputs_ON_Electric_Howarth_2023_05_05 | CH4 + CCS_2030_ON_New | ON | CH4 + CCS | 2050 | Methane | 0 | modeled | ON
LCP_Inputs_ON_Electric_Howarth_2023_05_05 | CH4 + CCS_2040_ON_New | ON | CH4 + CCS | 2020 | Methane | 0 | modeled | ON
LCP_Inputs_ON_Electric_Howarth_2023_05_05 | CH4 + CCS_2040_ON_New | ON | CH4 + CCS | 2030 | Methane | 0 | modeled | ON
LCP_Inputs_ON_Electric_Howarth_2023_05_05 | CH4 + CCS_2040_ON_New | ON | CH4 + CCS | 2040 | Methane | 2043.379 | modeled | ON
LCP_Inputs_ON_Electric_Howarth_2023_05_05 | CH4 + CCS_2040_ON_New | ON | CH4 + CCS | 2050 | Methane | 2043.379 | modeled | ON
LCP_Inputs_ON_Electric_Howarth_2023_05_05 | CH4 + CCS_2050_ON_New | ON | CH4 + CCS | 2020 | Methane | 0 | modeled | ON
LCP_Inputs_ON_Electric_Howarth_2023_05_05 | CH4 + CCS_2050_ON_New | ON | CH4 + CCS | 2030 | Methane | 0 | modeled | ON
LCP_Inputs_ON_Electric_Howarth_2023_05_05 | CH4 + CCS_2050_ON_New | ON | CH4 + CCS | 2040 | Methane | 0 | modeled | ON
LCP_Inputs_ON_Electric_Howarth_2023_05_05 | CH4 + CCS_2050_ON_New | ON | CH4 + CCS | 2050 | Methane | 10403.1329 | modeled | ON
LCP_Inputs_ON_Electric_Howarth_2023_05_05 | Electrolyser 2020/2030_2030_ON_New | ON | Electrolyser 2020/2030 | 2020 | Hydrogen | 0 | modeled | ON
LCP_Inputs_ON_Electric_Howarth_2023_05_05 | Electrolyser 2020/2030_2030_ON_New | ON | Electrolyser 2020/2030 | 2030 | Hydrogen | 568.8282 | modeled | ON
LCP_Inputs_ON_Electric_Howarth_2023_05_05 | Electrolyser 2020/2030_2030_ON_New | ON | Electrolyser 2020/2030 | 2040 | Hydrogen | 568.8282 | modeled | ON
LCP_Inputs_ON_Electric_Howarth_2023_05_05 | Electrolyser 2020/2030_2030_ON_New | ON | Electrolyser 2020/2030 | 2050 | Hydrogen | 568.8282 | modeled | ON
LCP_Inputs_ON_Electric_Howarth_2023_05_05 | Electrolyser 2040_2040_ON_New | ON | Electrolyser 2040 | 2020 | Hydrogen | 0 | modeled | ON
LCP_Inputs_ON_Electric_Howarth_2023_05_05 | Electrolyser 2040_2040_ON_New | ON | Electrolyser 2040 | 2030 | Hydrogen | 0 | modeled | ON
LCP_Inputs_ON_Electric_Howarth_2023_05_05 | Electrolyser 2040_2040_ON_New | ON | Electrolyser 2040 | 2040 | Hydrogen | 4845.5885 | modeled | ON
LCP_Inputs_ON_Electric_Howarth_2023_05_05 | Electrolyser 2040_2040_ON_New | ON | Electrolyser 2040 | 2050 | Hydrogen | 4845.5885 | modeled | ON
LCP_Inputs_ON_Electric_Howarth_2023_05_05 | Electrolyser 2050_2050_ON_New | ON | Electrolyser 2050 | 2020 | Hydrogen | 0 | modeled | ON
LCP_Inputs_ON_Electric_Howarth_2023_05_05 | Electrolyser 2050_2050_ON_New | ON | Electrolyser 2050 | 2030 | Hydrogen | 0 | modeled | ON
LCP_Inputs_ON_Electric_Howarth_2023_05_05 | Electrolyser 2050_2050_ON_New | ON | Electrolyser 2050 | 2040 | Hydrogen | 0 | modeled | ON
LCP_Inputs_ON_Electric_Howarth_2023_05_05 | Electrolyser 2050_2050_ON_New | ON | Electrolyser 2050 | 2050 | Hydrogen | 4315.3941 | modeled | ON
LCP_Inputs_ON_Electric_Howarth_2023_05_05 | Generic - Generator_2030_MI_New | MI | Generic - Generator | 2020 | Electricity | 0 | modeled | MI
LCP_Inputs_ON_Electric_Howarth_2023_05_05 | Generic - Generator_2030_MI_New | MI | Generic - Generator | 2030 | Electricity | 0 | modeled | MI
LCP_Inputs_ON_Electric_Howarth_2023_05_05 | Generic - Generator_2030_MI_New | MI | Generic - Generator | 2040 | Electricity | 0 | modeled | MI
LCP_Inputs_ON_Electric_Howarth_2023_05_05 | Generic - Generator_2030_MI_New | MI | Generic - Generator | 2050 | Electricity | 0 | modeled | MI
LCP_Inputs_ON_Electric_Howarth_2023_05_05 | Generic - Generator_2030_NY_New | NY | Generic - Generator | 2020 | Electricity | 0 | modeled | NY
LCP_Inputs_ON_Electric_Howarth_2023_05_05 | Generic - Generator_2030_NY_New | NY | Generic - Generator | 2030 | Electricity | 0 | modeled | NY
LCP_Inputs_ON_Electric_Howarth_2023_05_05 | Generic - Generator_2030_NY_New | NY | Generic - Generator | 2040 | Electricity | 0 | modeled | NY
LCP_Inputs_ON_Electric_Howarth_2023_05_05 | Generic - Generator_2030_NY_New | NY | Generic - Generator | 2050 | Electricity | 0 | modeled | NY
LCP_Inputs_ON_Electric_Howarth_2023_05_05 | Generic - Generator_2030_PJ_New | PJ | Generic - Generator | 2020 | Electricity | 0 | modeled | PJ
LCP_Inputs_ON_Electric_Howarth_2023_05_05 | Generic - Generator_2030_PJ_New | PJ | Generic - Generator | 2030 | Electricity | 0 | modeled | PJ
LCP_Inputs_ON_Electric_Howarth_2023_05_05 | Generic - Generator_2030_PJ_New | PJ | Generic - Generator | 2040 | Electricity | 0 | modeled | PJ
LCP_Inputs_ON_Electric_Howarth_2023_05_05 | Generic - Generator_2030_PJ_New | PJ | Generic - Generator | 2050 | Electricity | 0 | modeled | PJ
LCP_Inputs_ON_Electric_Howarth_2023_05_05 | Generic - Generator_2030_QC_New | QC | Generic - Generator | 2020 | Electricity | 0 | modeled | QC
LCP_Inputs_ON_Electric_Howarth_2023_05_05 | Generic - Generator_2030_QC_New | QC | Generic - Generator | 2030 | Electricity | 0 | modeled | QC
LCP_Inputs_ON_Electric_Howarth_2023_05_05 | Generic - Generator_2030_QC_New | QC | Generic - Generator | 2040 | Electricity | 0 | modeled | QC
LCP_Inputs_ON_Electric_Howarth_2023_05_05 | Generic - Generator_2030_QC_New | QC | Generic - Generator | 2050 | Electricity | 0 | modeled | QC
LCP_Inputs_ON_Electric_Howarth_2023_05_05 | Generic - Generator_2030_WC_New | WC | Generic - Generator | 2020 | Electricity | 0 | modeled | WC
LCP_Inputs_ON_Electric_Howarth_2023_05_05 | Generic - Generator_2030_WC_New | WC | Generic - Generator | 2030 | Electricity | 0 | modeled | WC
LCP_Inputs_ON_Electric_Howarth_2023_05_05 | Generic - Generator_2030_WC_New | WC | Generic - Generator | 2040 | Electricity | 0 | modeled | WC
LCP_Inputs_ON_Electric_Howarth_2023_05_05 | Generic - Generator_2030_WC_New | WC | Generic - Generator | 2050 | Electricity | 0 | modeled | WC
LCP_Inputs_ON_Electric_Howarth_2023_05_05 | Generic - Generator_2040_MI_New | MI | Generic - Generator | 2020 | Electricity | 0 | modeled | MI
LCP_Inputs_ON_Electric_Howarth_2023_05_05 | Generic - Generator_2040_MI_New | MI | Generic - Generator | 2030 | Electricity | 0 | modeled | MI
LCP_Inputs_ON_Electric_Howarth_2023_05_05 | Generic - Generator_2040_MI_New | MI | Generic - Generator | 2040 | Electricity | 0 | modeled | MI
LCP_Inputs_ON_Electric_Howarth_2023_05_05 | Generic - Generator_2040_MI_New | MI | Generic - Generator | 2050 | Electricity | 0 | modeled | MI
LCP_Inputs_ON_Electric_Howarth_2023_05_05 | Generic - Generator_2040_NY_New | NY | Generic - Generator | 2020 | Electricity | 0 | modeled | NY
LCP_Inputs_ON_Electric_Howarth_2023_05_05 | Generic - Generator_2040_NY_New | NY | Generic - Generator | 2030 | Electricity | 0 | modeled | NY
LCP_Inputs_ON_Electric_Howarth_2023_05_05 | Generic - Generator_2040_NY_New | NY | Generic - Generator | 2040 | Electricity | 0 | modeled | NY
LCP_Inputs_ON_Electric_Howarth_2023_05_05 | Generic - Generator_2040_NY_New | NY | Generic - Generator | 2050 | Electricity | 0 | modeled | NY
LCP_Inputs_ON_Electric_Howarth_2023_05_05 | Generic - Generator_2040_PJ_New | PJ | Generic - Generator | 2020 | Electricity | 0 | modeled | PJ
LCP_Inputs_ON_Electric_Howarth_2023_05_05 | Generic - Generator_2040_PJ_New | PJ | Generic - Generator | 2030 | Electricity | 0 | modeled | PJ
LCP_Inputs_ON_Electric_Howarth_2023_05_05 | Generic - Generator_2040_PJ_New | PJ | Generic - Generator | 2040 | Electricity | 0 | modeled | PJ
LCP_Inputs_ON_Electric_Howarth_2023_05_05 | Generic - Generator_2040_PJ_New | PJ | Generic - Generator | 2050 | Electricity | 0 | modeled | PJ
LCP_Inputs_ON_Electric_Howarth_2023_05_05 | Generic - Generator_2040_QC_New | QC | Generic - Generator | 2020 | Electricity | 0 | modeled | QC
LCP_Inputs_ON_Electric_Howarth_2023_05_05 | Generic - Generator_2040_QC_New | QC | Generic - Generator | 2030 | Electricity | 0 | modeled | QC
LCP_Inputs_ON_Electric_Howarth_2023_05_05 | Generic - Generator_2040_QC_New | QC | Generic - Generator | 2040 | Electricity | 0 | modeled | QC
LCP_Inputs_ON_Electric_Howarth_2023_05_05 | Generic - Generator_2040_QC_New | QC | Generic - Generator | 2050 | Electricity | 0 | modeled | QC
LCP_Inputs_ON_Electric_Howarth_2023_05_05 | Generic - Generator_2040_WC_New | WC | Generic - Generator | 2020 | Electricity | 0 | modeled | WC
LCP_Inputs_ON_Electric_Howarth_2023_05_05 | Generic - Generator_2040_WC_New | WC | Generic - Generator | 2030 | Electricity | 0 | modeled | WC
LCP_Inputs_ON_Electric_Howarth_2023_05_05 | Generic - Generator_2040_WC_New | WC | Generic - Generator | 2040 | Electricity | 0 | modeled | WC
LCP_Inputs_ON_Electric_Howarth_2023_05_05 | Generic - Generator_2040_WC_New | WC | Generic - Generator | 2050 | Electricity | 0 | modeled | WC
LCP_Inputs_ON_Electric_Howarth_2023_05_05 | Generic - Generator_2050_MI_New | MI | Generic - Generator | 2020 | Electricity | 0 | modeled | MI
LCP_Inputs_ON_Electric_Howarth_2023_05_05 | Generic - Generator_2050_MI_New | MI | Generic - Generator | 2030 | Electricity | 0 | modeled | MI
LCP_Inputs_ON_Electric_Howarth_2023_05_05 | Generic - Generator_2050_MI_New | MI | Generic - Generator | 2040 | Electricity | 0 | modeled | MI
LCP_Inputs_ON_Electric_Howarth_2023_05_05 | Generic - Generator_2050_MI_New | MI | Generic - Generator | 2050 | Electricity | 0 | modeled | MI
LCP_Inputs_ON_Electric_Howarth_2023_05_05 | Generic - Generator_2050_NY_New | NY | Generic - Generator | 2020 | Electricity | 0 | modeled | NY
LCP_Inputs_ON_Electric_Howarth_2023_05_05 | Generic - Generator_2050_NY_New | NY | Generic - Generator | 2030 | Electricity | 0 | modeled | NY
LCP_Inputs_ON_Electric_Howarth_2023_05_05 | Generic - Generator_2050_NY_New | NY | Generic - Generator | 2040 | Electricity | 0 | modeled | NY
LCP_Inputs_ON_Electric_Howarth_2023_05_05 | Generic - Generator_2050_NY_New | NY | Generic - Generator | 2050 | Electricity | 0 | modeled | NY
LCP_Inputs_ON_Electric_Howarth_2023_05_05 | Generic - Generator_2050_PJ_New | PJ | Generic - Generator | 2020 | Electricity | 0 | modeled | PJ
LCP_Inputs_ON_Electric_Howarth_2023_05_05 | Generic - Generator_2050_PJ_New | PJ | Generic - Generator | 2030 | Electricity | 0 | modeled | PJ
LCP_Inputs_ON_Electric_Howarth_2023_05_05 | Generic - Generator_2050_PJ_New | PJ | Generic - Generator | 2040 | Electricity | 0 | modeled | PJ
LCP_Inputs_ON_Electric_Howarth_2023_05_05 | Generic - Generator_2050_PJ_New | PJ | Generic - Generator | 2050 | Electricity | 0 | modeled | PJ
LCP_Inputs_ON_Electric_Howarth_2023_05_05 | Generic - Generator_2050_QC_New | QC | Generic - Generator | 2020 | Electricity | 0 | modeled | QC
LCP_Inputs_ON_Electric_Howarth_2023_05_05 | Generic - Generator_2050_QC_New | QC | Generic - Generator | 2030 | Electricity | 0 | modeled | QC
LCP_Inputs_ON_Electric_Howarth_2023_05_05 | Generic - Generator_2050_QC_New | QC | Generic - Generator | 2040 | Electricity | 0 | modeled | QC
LCP_Inputs_ON_Electric_Howarth_2023_05_05 | Generic - Generator_2050_QC_New | QC | Generic - Generator | 2050 | Electricity | 0 | modeled | QC
LCP_Inputs_ON_Electric_Howarth_2023_05_05 | Generic - Generator_2050_WC_New | WC | Generic - Generator | 2020 | Electricity | 0 | modeled | WC
LCP_Inputs_ON_Electric_Howarth_2023_05_05 | Generic - Generator_2050_WC_New | WC | Generic - Generator | 2030 | Electricity | 0 | modeled | WC
LCP_Inputs_ON_Electric_Howarth_2023_05_05 | Generic - Generator_2050_WC_New | WC | Generic - Generator | 2040 | Electricity | 0 | modeled | WC
LCP_Inputs_ON_Electric_Howarth_2023_05_05 | Generic - Generator_2050_WC_New | WC | Generic - Generator | 2050 | Electricity | 0 | modeled | WC
LCP_Inputs_ON_Electric_Howarth_2023_05_05 | H2 Import - QC_2050_QC_New | QC | H2 Import - QC | 2020 | Hydrogen | 0 | modeled | QC
LCP_Inputs_ON_Electric_Howarth_2023_05_05 | H2 Import - QC_2050_QC_New | QC | H2 Import - QC | 2030 | Hydrogen | 0 | modeled | QC
LCP_Inputs_ON_Electric_Howarth_2023_05_05 | H2 Import - QC_2050_QC_New | QC | H2 Import - QC | 2040 | Hydrogen | 0 | modeled | QC
LCP_Inputs_ON_Electric_Howarth_2023_05_05 | H2 Import - QC_2050_QC_New | QC | H2 Import - QC | 2050 | Hydrogen | 10000 | modeled | QC
LCP_Inputs_ON_Electric_Howarth_2023_05_05 | H2 Import - WC_2040_WC_New | WC | H2 Import - WC | 2020 | Hydrogen | 0 | modeled | WC
LCP_Inputs_ON_Electric_Howarth_2023_05_05 | H2 Import - WC_2040_WC_New | WC | H2 Import - WC | 2030 | Hydrogen | 0 | modeled | WC
LCP_Inputs_ON_Electric_Howarth_2023_05_05 | H2 Import - WC_2040_WC_New | WC | H2 Import - WC | 2040 | Hydrogen | 26547.8244 | modeled | WC
LCP_Inputs_ON_Electric_Howarth_2023_05_05 | H2 Import - WC_2040_WC_New | WC | H2 Import - WC | 2050 | Hydrogen | 26547.8244 | modeled | WC
LCP_Inputs_ON_Electric_Howarth_2023_05_05 | H2 Import - WC_2050_WC_New | WC | H2 Import - WC | 2020 | Hydrogen | 0 | modeled | WC
LCP_Inputs_ON_Electric_Howarth_2023_05_05 | H2 Import - WC_2050_WC_New | WC | H2 Import - WC | 2030 | Hydrogen | 0 | modeled | WC
LCP_Inputs_ON_Electric_Howarth_2023_05_05 | H2 Import - WC_2050_WC_New | WC | H2 Import - WC | 2040 | Hydrogen | 0 | modeled | WC
LCP_Inputs_ON_Electric_Howarth_2023_05_05 | H2 Import - WC_2050_WC_New | WC | H2 Import - WC | 2050 | Hydrogen | 18461.3302 | modeled | WC
LCP_Inputs_ON_Electric_Howarth_2023_05_05 | H2 Salt Cavern Storage - ON_2030_ON_New | ON | H2 Salt Cavern Storage - ON | 2020 | Hydrogen | 0 | modeled | ON
LCP_Inputs_ON_Electric_Howarth_2023_05_05 | H2 Salt Cavern Storage - ON_2030_ON_New | ON | H2 Salt Cavern Storage - ON | 2030 | Hydrogen | 5000 | modeled | ON
LCP_Inputs_ON_Electric_Howarth_2023_05_05 | H2 Salt Cavern Storage - ON_2030_ON_New | ON | H2 Salt Cavern Storage - ON | 2040 | Hydrogen | 5000 | modeled | ON
LCP_Inputs_ON_Electric_Howarth_2023_05_05 | H2 Salt Cavern Storage - ON_2030_ON_New | ON | H2 Salt Cavern Storage - ON | 2050 | Hydrogen | 5000 | modeled | ON
LCP_Inputs_ON_Electric_Howarth_2023_05_05 | H2 Salt Cavern Storage - ON_2040_ON_New | ON | H2 Salt Cavern Storage - ON | 2020 | Hydrogen | 0 | modeled | ON
LCP_Inputs_ON_Electric_Howarth_2023_05_05 | H2 Salt Cavern Storage - ON_2040_ON_New | ON | H2 Salt Cavern Storage - ON | 2030 | Hydrogen | 0 | modeled | ON
LCP_Inputs_ON_Electric_Howarth_2023_05_05 | H2 Salt Cavern Storage - ON_2040_ON_New | ON | H2 Salt Cavern Storage - ON | 2040 | Hydrogen | 20000 | modeled | ON
LCP_Inputs_ON_Electric_Howarth_2023_05_05 | H2 Salt Cavern Storage - ON_2040_ON_New | ON | H2 Salt Cavern Storage - ON | 2050 | Hydrogen | 20000 | modeled | ON
LCP_Inputs_ON_Electric_Howarth_2023_05_05 | H2 Salt Cavern Storage - ON_2050_ON_New | ON | H2 Salt Cavern Storage - ON | 2020 | Hydrogen | 0 | modeled | ON
LCP_Inputs_ON_Electric_Howarth_2023_05_05 | H2 Salt Cavern Storage - ON_2050_ON_New | ON | H2 Salt Cavern Storage - ON | 2030 | Hydrogen | 0 | modeled | ON
LCP_Inputs_ON_Electric_Howarth_2023_05_05 | H2 Salt Cavern Storage - ON_2050_ON_New | ON | H2 Salt Cavern Storage - ON | 2040 | Hydrogen | 0 | modeled | ON
LCP_Inputs_ON_Electric_Howarth_2023_05_05 | H2 Salt Cavern Storage - ON_2050_ON_New | ON | H2 Salt Cavern Storage - ON | 2050 | Hydrogen | 11000 | modeled | ON
LCP_Inputs_ON_Electric_Howarth_2023_05_05 | Hydro_2040_ON_New | ON | Hydro | 2020 | Electricity | 0 | modeled | ON
LCP_Inputs_ON_Electric_Howarth_2023_05_05 | Hydro_2040_ON_New | ON | Hydro | 2030 | Electricity | 0 | modeled | ON
LCP_Inputs_ON_Electric_Howarth_2023_05_05 | Hydro_2040_ON_New | ON | Hydro | 2040 | Electricity | 8983 | modeled | ON
LCP_Inputs_ON_Electric_Howarth_2023_05_05 | Hydro_2040_ON_New | ON | Hydro | 2050 | Electricity | 8983 | modeled | ON
LCP_Inputs_ON_Electric_Howarth_2023_05_05 | Hydro_2050_ON_New | ON | Hydro | 2020 | Electricity | 0 | modeled | ON
LCP_Inputs_ON_Electric_Howarth_2023_05_05 | Hydro_2050_ON_New | ON | Hydro | 2030 | Electricity | 0 | modeled | ON
LCP_Inputs_ON_Electric_Howarth_2023_05_05 | Hydro_2050_ON_New | ON | Hydro | 2040 | Electricity | 0 | modeled | ON
LCP_Inputs_ON_Electric_Howarth_2023_05_05 | Hydro_2050_ON_New | ON | Hydro | 2050 | Electricity | 0 | modeled | ON
LCP_Inputs_ON_Electric_Howarth_2023_05_05 | Nuclear SMR_2040_ON_New | ON | Nuclear SMR | 2020 | Electricity | 0 | modeled | ON
LCP_Inputs_ON_Electric_Howarth_2023_05_05 | Nuclear SMR_2040_ON_New | ON | Nuclear SMR | 2030 | Electricity | 0 | modeled | ON
LCP_Inputs_ON_Electric_Howarth_2023_05_05 | Nuclear SMR_2040_ON_New | ON | Nuclear SMR | 2040 | Electricity | 3000 | modeled | ON
LCP_Inputs_ON_Electric_Howarth_2023_05_05 | Nuclear SMR_2040_ON_New | ON | Nuclear SMR | 2050 | Electricity | 3000 | modeled | ON
LCP_Inputs_ON_Electric_Howarth_2023_05_05 | Nuclear SMR_2050_ON_New | ON | Nuclear SMR | 2020 | Electricity | 0 | modeled | ON
LCP_Inputs_ON_Electric_Howarth_2023_05_05 | Nuclear SMR_2050_ON_New | ON | Nuclear SMR | 2030 | Electricity | 0 | modeled | ON
LCP_Inputs_ON_Electric_Howarth_2023_05_05 | Nuclear SMR_2050_ON_New | ON | Nuclear SMR | 2040 | Electricity | 0 | modeled | ON
LCP_Inputs_ON_Electric_Howarth_2023_05_05 | Nuclear SMR_2050_ON_New | ON | Nuclear SMR | 2050 | Electricity | 0 | modeled | ON
LCP_Inputs_ON_Electric_Howarth_2023_05_05 | Nuclear_2040_ON_New | ON | Nuclear | 2020 | Electricity | 0 | modeled | ON
LCP_Inputs_ON_Electric_Howarth_2023_05_05 | Nuclear_2040_ON_New | ON | Nuclear | 2030 | Electricity | 0 | modeled | ON
LCP_Inputs_ON_Electric_Howarth_2023_05_05 | Nuclear_2040_ON_New | ON | Nuclear | 2040 | Electricity | 0 | modeled | ON
LCP_Inputs_ON_Electric_Howarth_2023_05_05 | Nuclear_2040_ON_New | ON | Nuclear | 2050 | Electricity | 0 | modeled | ON
LCP_Inputs_ON_Electric_Howarth_2023_05_05 | Nuclear_2050_ON_New | ON | Nuclear | 2020 | Electricity | 0 | modeled | ON
LCP_Inputs_ON_Electric_Howarth_2023_05_05 | Nuclear_2050_ON_New | ON | Nuclear | 2030 | Electricity | 0 | modeled | ON
LCP_Inputs_ON_Electric_Howarth_2023_05_05 | Nuclear_2050_ON_New | ON | Nuclear | 2040 | Electricity | 0 | modeled | ON
LCP_Inputs_ON_Electric_Howarth_2023_05_05 | Nuclear_2050_ON_New | ON | Nuclear | 2050 | Electricity | 0 | modeled | ON
LCP_Inputs_ON_Electric_Howarth_2023_05_05 | O/CCGT - H2 New_2030_ON_New | ON | O/CCGT - H2 New | 2020 | Electricity | 0 | modeled | ON
LCP_Inputs_ON_Electric_Howarth_2023_05_05 | O/CCGT - H2 New_2030_ON_New | ON | O/CCGT - H2 New | 2030 | Electricity | 3627.4184 | modeled | ON
LCP_Inputs_ON_Electric_Howarth_2023_05_05 | O/CCGT - H2 New_2030_ON_New | ON | O/CCGT - H2 New | 2040 | Electricity | 3627.4184 | modeled | ON
LCP_Inputs_ON_Electric_Howarth_2023_05_05 | O/CCGT - H2 New_2030_ON_New | ON | O/CCGT - H2 New | 2050 | Electricity | 3627.4184 | modeled | ON
LCP_Inputs_ON_Electric_Howarth_2023_05_05 | O/CCGT - H2 New_2040_ON_New | ON | O/CCGT - H2 New | 2020 | Electricity | 0 | modeled | ON
LCP_Inputs_ON_Electric_Howarth_2023_05_05 | O/CCGT - H2 New_2040_ON_New | ON | O/CCGT - H2 New | 2030 | Electricity | 0 | modeled | ON
LCP_Inputs_ON_Electric_Howarth_2023_05_05 | O/CCGT - H2 New_2040_ON_New | ON | O/CCGT - H2 New | 2040 | Electricity | 15000 | modeled | ON
LCP_Inputs_ON_Electric_Howarth_2023_05_05 | O/CCGT - H2 New_2040_ON_New | ON | O/CCGT - H2 New | 2050 | Electricity | 15000 | modeled | ON
LCP_Inputs_ON_Electric_Howarth_2023_05_05 | O/CCGT - H2 New_2050_ON_New | ON | O/CCGT - H2 New | 2020 | Electricity | 0 | modeled | ON
LCP_Inputs_ON_Electric_Howarth_2023_05_05 | O/CCGT - H2 New_2050_ON_New | ON | O/CCGT - H2 New | 2030 | Electricity | 0 | modeled | ON
LCP_Inputs_ON_Electric_Howarth_2023_05_05 | O/CCGT - H2 New_2050_ON_New | ON | O/CCGT - H2 New | 2040 | Electricity | 0 | modeled | ON
LCP_Inputs_ON_Electric_Howarth_2023_05_05 | O/CCGT - H2 New_2050_ON_New | ON | O/CCGT - H2 New | 2050 | Electricity | 14627.1568 | modeled | ON
LCP_Inputs_ON_Electric_Howarth_2023_05_05 | SMR CCS_2030_ON_New | ON | SMR CCS | 2020 | Hydrogen | 0 | modeled | ON
LCP_Inputs_ON_Electric_Howarth_2023_05_05 | SMR CCS_2030_ON_New | ON | SMR CCS | 2030 | Hydrogen | 1287.6346 | modeled | ON
LCP_Inputs_ON_Electric_Howarth_2023_05_05 | SMR CCS_2030_ON_New | ON | SMR CCS | 2040 | Hydrogen | 1287.6346 | modeled | ON
LCP_Inputs_ON_Electric_Howarth_2023_05_05 | SMR CCS_2030_ON_New | ON | SMR CCS | 2050 | Hydrogen | 1287.6346 | modeled | ON
LCP_Inputs_ON_Electric_Howarth_2023_05_05 | SMR CCS_2030_WC_New | WC | SMR CCS | 2020 | Hydrogen | 0 | modeled | WC
LCP_Inputs_ON_Electric_Howarth_2023_05_05 | SMR CCS_2030_WC_New | WC | SMR CCS | 2030 | Hydrogen | 0 | modeled | WC
LCP_Inputs_ON_Electric_Howarth_2023_05_05 | SMR CCS_2030_WC_New | WC | SMR CCS | 2040 | Hydrogen | 0 | modeled | WC
LCP_Inputs_ON_Electric_Howarth_2023_05_05 | SMR CCS_2030_WC_New | WC | SMR CCS | 2050 | Hydrogen | 0 | modeled | WC
LCP_Inputs_ON_Electric_Howarth_2023_05_05 | SMR CCS_2040_ON_New | ON | SMR CCS | 2020 | Hydrogen | 0 | modeled | ON
LCP_Inputs_ON_Electric_Howarth_2023_05_05 | SMR CCS_2040_ON_New | ON | SMR CCS | 2030 | Hydrogen | 0 | modeled | ON
LCP_Inputs_ON_Electric_Howarth_2023_05_05 | SMR CCS_2040_ON_New | ON | SMR CCS | 2040 | Hydrogen | 0 | modeled | ON
LCP_Inputs_ON_Electric_Howarth_2023_05_05 | SMR CCS_2040_ON_New | ON | SMR CCS | 2050 | Hydrogen | 0 | modeled | ON
LCP_Inputs_ON_Electric_Howarth_2023_05_05 | SMR CCS_2040_WC_New | WC | SMR CCS | 2020 | Hydrogen | 0 | modeled | WC
LCP_Inputs_ON_Electric_Howarth_2023_05_05 | SMR CCS_2040_WC_New | WC | SMR CCS | 2030 | Hydrogen | 0 | modeled | WC
LCP_Inputs_ON_Electric_Howarth_2023_05_05 | SMR CCS_2040_WC_New | WC | SMR CCS | 2040 | Hydrogen | 0 | modeled | WC
LCP_Inputs_ON_Electric_Howarth_2023_05_05 | SMR CCS_2040_WC_New | WC | SMR CCS | 2050 | Hydrogen | 0 | modeled | WC
LCP_Inputs_ON_Electric_Howarth_2023_05_05 | SMR CCS_2050_ON_New | ON | SMR CCS | 2020 | Hydrogen | 0 | modeled | ON
LCP_Inputs_ON_Electric_Howarth_2023_05_05 | SMR CCS_2050_ON_New | ON | SMR CCS | 2030 | Hydrogen | 0 | modeled | ON
LCP_Inputs_ON_Electric_Howarth_2023_05_05 | SMR CCS_2050_ON_New | ON | SMR CCS | 2040 | Hydrogen | 0 | modeled | ON
LCP_Inputs_ON_Electric_Howarth_2023_05_05 | SMR CCS_2050_ON_New | ON | SMR CCS | 2050 | Hydrogen | 0 | modeled | ON
LCP_Inputs_ON_Electric_Howarth_2023_05_05 | SMR CCS_2050_WC_New | WC | SMR CCS | 2020 | Hydrogen | 0 | modeled | WC
LCP_Inputs_ON_Electric_Howarth_2023_05_05 | SMR CCS_2050_WC_New | WC | SMR CCS | 2030 | Hydrogen | 0 | modeled | WC
LCP_Inputs_ON_Electric_Howarth_2023_05_05 | SMR CCS_2050_WC_New | WC | SMR CCS | 2040 | Hydrogen | 0 | modeled | WC
LCP_Inputs_ON_Electric_Howarth_2023_05_05 | SMR CCS_2050_WC_New | WC | SMR CCS | 2050 | Hydrogen | 0 | modeled | WC
LCP_Inputs_ON_Electric_Howarth_2023_05_05 | Solar PV_2030_ON_New | ON | Solar PV | 2020 | Electricity | 0 | modeled | ON
LCP_Inputs_ON_Electric_Howarth_2023_05_05 | Solar PV_2030_ON_New | ON | Solar PV | 2030 | Electricity | 5000 | modeled | ON
LCP_Inputs_ON_Electric_Howarth_2023_05_05 | Solar PV_2030_ON_New | ON | Solar PV | 2040 | Electricity | 5000 | modeled | ON
LCP_Inputs_ON_Electric_Howarth_2023_05_05 | Solar PV_2030_ON_New | ON | Solar PV | 2050 | Electricity | 5000 | modeled | ON
LCP_Inputs_ON_Electric_Howarth_2023_05_05 | Solar PV_2030_WC_New | WC | Solar PV | 2020 | Electricity | 0 | modeled | WC
LCP_Inputs_ON_Electric_Howarth_2023_05_05 | Solar PV_2030_WC_New | WC | Solar PV | 2030 | Electricity | 0 | modeled | WC
LCP_Inputs_ON_Electric_Howarth_2023_05_05 | Solar PV_2030_WC_New | WC | Solar PV | 2040 | Electricity | 0 | modeled | WC
LCP_Inputs_ON_Electric_Howarth_2023_05_05 | Solar PV_2030_WC_New | WC | Solar PV | 2050 | Electricity | 0 | modeled | WC
LCP_Inputs_ON_Electric_Howarth_2023_05_05 | Solar PV_2040_ON_New | ON | Solar PV | 2020 | Electricity | 0 | modeled | ON
LCP_Inputs_ON_Electric_Howarth_2023_05_05 | Solar PV_2040_ON_New | ON | Solar PV | 2030 | Electricity | 0 | modeled | ON
LCP_Inputs_ON_Electric_Howarth_2023_05_05 | Solar PV_2040_ON_New | ON | Solar PV | 2040 | Electricity | 4042.0523 | modeled | ON
LCP_Inputs_ON_Electric_Howarth_2023_05_05 | Solar PV_2040_ON_New | ON | Solar PV | 2050 | Electricity | 4042.0523 | modeled | ON
LCP_Inputs_ON_Electric_Howarth_2023_05_05 | Solar PV_2040_WC_New | WC | Solar PV | 2020 | Electricity | 0 | modeled | WC
LCP_Inputs_ON_Electric_Howarth_2023_05_05 | Solar PV_2040_WC_New | WC | Solar PV | 2030 | Electricity | 0 | modeled | WC
LCP_Inputs_ON_Electric_Howarth_2023_05_05 | Solar PV_2040_WC_New | WC | Solar PV | 2040 | Electricity | 285.7242 | modeled | WC
LCP_Inputs_ON_Electric_Howarth_2023_05_05 | Solar PV_2040_WC_New | WC | Solar PV | 2050 | Electricity | 285.7242 | modeled | WC
LCP_Inputs_ON_Electric_Howarth_2023_05_05 | Solar PV_2050_ON_New | ON | Solar PV | 2020 | Electricity | 0 | modeled | ON
LCP_Inputs_ON_Electric_Howarth_2023_05_05 | Solar PV_2050_ON_New | ON | Solar PV | 2030 | Electricity | 0 | modeled | ON
LCP_Inputs_ON_Electric_Howarth_2023_05_05 | Solar PV_2050_ON_New | ON | Solar PV | 2040 | Electricity | 0 | modeled | ON
LCP_Inputs_ON_Electric_Howarth_2023_05_05 | Solar PV_2050_ON_New | ON | Solar PV | 2050 | Electricity | 0 | modeled | ON
LCP_Inputs_ON_Electric_Howarth_2023_05_05 | Solar PV_2050_WC_New | WC | Solar PV | 2020 | Electricity | 0 | modeled | WC
LCP_Inputs_ON_Electric_Howarth_2023_05_05 | Solar PV_2050_WC_New | WC | Solar PV | 2030 | Electricity | 0 | modeled | WC
LCP_Inputs_ON_Electric_Howarth_2023_05_05 | Solar PV_2050_WC_New | WC | Solar PV | 2040 | Electricity | 0 | modeled | WC
LCP_Inputs_ON_Electric_Howarth_2023_05_05 | Solar PV_2050_WC_New | WC | Solar PV | 2050 | Electricity | 0 | modeled | WC
LCP_Inputs_ON_Electric_Howarth_2023_05_05 | Wind Offshore_2040_ON_New | ON | Wind Offshore | 2020 | Electricity | 0 | modeled | ON
LCP_Inputs_ON_Electric_Howarth_2023_05_05 | Wind Offshore_2040_ON_New | ON | Wind Offshore | 2030 | Electricity | 0 | modeled | ON
LCP_Inputs_ON_Electric_Howarth_2023_05_05 | Wind Offshore_2040_ON_New | ON | Wind Offshore | 2040 | Electricity | 1549.3739 | modeled | ON
LCP_Inputs_ON_Electric_Howarth_2023_05_05 | Wind Offshore_2040_ON_New | ON | Wind Offshore | 2050 | Electricity | 1549.3739 | modeled | ON
LCP_Inputs_ON_Electric_Howarth_2023_05_05 | Wind Offshore_2050_ON_New | ON | Wind Offshore | 2020 | Electricity | 0 | modeled | ON
LCP_Inputs_ON_Electric_Howarth_2023_05_05 | Wind Offshore_2050_ON_New | ON | Wind Offshore | 2030 | Electricity | 0 | modeled | ON
LCP_Inputs_ON_Electric_Howarth_2023_05_05 | Wind Offshore_2050_ON_New | ON | Wind Offshore | 2040 | Electricity | 0 | modeled | ON
LCP_Inputs_ON_Electric_Howarth_2023_05_05 | Wind Offshore_2050_ON_New | ON | Wind Offshore | 2050 | Electricity | 0 | modeled | ON
LCP_Inputs_ON_Electric_Howarth_2023_05_05 | Wind Onshore_2030_MI_New | MI | Wind Onshore | 2020 | Electricity | 0 | modeled | MI
LCP_Inputs_ON_Electric_Howarth_2023_05_05 | Wind Onshore_2030_MI_New | MI | Wind Onshore | 2030 | Electricity | 32558.1792 | modeled | MI
LCP_Inputs_ON_Electric_Howarth_2023_05_05 | Wind Onshore_2030_MI_New | MI | Wind Onshore | 2040 | Electricity | 32558.1792 | modeled | MI
LCP_Inputs_ON_Electric_Howarth_2023_05_05 | Wind Onshore_2030_MI_New | MI | Wind Onshore | 2050 | Electricity | 32558.1792 | modeled | MI
LCP_Inputs_ON_Electric_Howarth_2023_05_05 | Wind Onshore_2030_NY_New | NY | Wind Onshore | 2020 | Electricity | 0 | modeled | NY
LCP_Inputs_ON_Electric_Howarth_2023_05_05 | Wind Onshore_2030_NY_New | NY | Wind Onshore | 2030 | Electricity | 11695.8306 | modeled | NY
LCP_Inputs_ON_Electric_Howarth_2023_05_05 | Wind Onshore_2030_NY_New | NY | Wind Onshore | 2040 | Electricity | 11695.8306 | modeled | NY
LCP_Inputs_ON_Electric_Howarth_2023_05_05 | Wind Onshore_2030_NY_New | NY | Wind Onshore | 2050 | Electricity | 11695.8306 | modeled | NY
LCP_Inputs_ON_Electric_Howarth_2023_05_05 | Wind Onshore_2030_ON_New | ON | Wind Onshore | 2020 | Electricity | 0 | modeled | ON
LCP_Inputs_ON_Electric_Howarth_2023_05_05 | Wind Onshore_2030_ON_New | ON | Wind Onshore | 2030 | Electricity | 15000 | modeled | ON
LCP_Inputs_ON_Electric_Howarth_2023_05_05 | Wind Onshore_2030_ON_New | ON | Wind Onshore | 2040 | Electricity | 15000 | modeled | ON
LCP_Inputs_ON_Electric_Howarth_2023_05_05 | Wind Onshore_2030_ON_New | ON | Wind Onshore | 2050 | Electricity | 15000 | modeled | ON
LCP_Inputs_ON_Electric_Howarth_2023_05_05 | Wind Onshore_2030_PJ_New | PJ | Wind Onshore | 2020 | Electricity | 0 | modeled | PJ
LCP_Inputs_ON_Electric_Howarth_2023_05_05 | Wind Onshore_2030_PJ_New | PJ | Wind Onshore | 2030 | Electricity | 172551.5317 | modeled | PJ
LCP_Inputs_ON_Electric_Howarth_2023_05_05 | Wind Onshore_2030_PJ_New | PJ | Wind Onshore | 2040 | Electricity | 172551.5317 | modeled | PJ
LCP_Inputs_ON_Electric_Howarth_2023_05_05 | Wind Onshore_2030_PJ_New | PJ | Wind Onshore | 2050 | Electricity | 172551.5317 | modeled | PJ
LCP_Inputs_ON_Electric_Howarth_2023_05_05 | Wind Onshore_2030_WC_New | WC | Wind Onshore | 2020 | Electricity | 0 | modeled | WC
LCP_Inputs_ON_Electric_Howarth_2023_05_05 | Wind Onshore_2030_WC_New | WC | Wind Onshore | 2030 | Electricity | 0 | modeled | WC
LCP_Inputs_ON_Electric_Howarth_2023_05_05 | Wind Onshore_2030_WC_New | WC | Wind Onshore | 2040 | Electricity | 0 | modeled | WC
LCP_Inputs_ON_Electric_Howarth_2023_05_05 | Wind Onshore_2030_WC_New | WC | Wind Onshore | 2050 | Electricity | 0 | modeled | WC
LCP_Inputs_ON_Electric_Howarth_2023_05_05 | Wind Onshore_2040_MI_New | MI | Wind Onshore | 2020 | Electricity | 0 | modeled | MI
LCP_Inputs_ON_Electric_Howarth_2023_05_05 | Wind Onshore_2040_MI_New | MI | Wind Onshore | 2030 | Electricity | 0 | modeled | MI
LCP_Inputs_ON_Electric_Howarth_2023_05_05 | Wind Onshore_2040_MI_New | MI | Wind Onshore | 2040 | Electricity | 0 | modeled | MI
LCP_Inputs_ON_Electric_Howarth_2023_05_05 | Wind Onshore_2040_MI_New | MI | Wind Onshore | 2050 | Electricity | 0 | modeled | MI
LCP_Inputs_ON_Electric_Howarth_2023_05_05 | Wind Onshore_2040_NY_New | NY | Wind Onshore | 2020 | Electricity | 0 | modeled | NY
LCP_Inputs_ON_Electric_Howarth_2023_05_05 | Wind Onshore_2040_NY_New | NY | Wind Onshore | 2030 | Electricity | 0 | modeled | NY
LCP_Inputs_ON_Electric_Howarth_2023_05_05 | Wind Onshore_2040_NY_New | NY | Wind Onshore | 2040 | Electricity | 0 | modeled | NY
LCP_Inputs_ON_Electric_Howarth_2023_05_05 | Wind Onshore_2040_NY_New | NY | Wind Onshore | 2050 | Electricity | 0 | modeled | NY
LCP_Inputs_ON_Electric_Howarth_2023_05_05 | Wind Onshore_2040_ON_New | ON | Wind Onshore | 2020 | Electricity | 0 | modeled | ON
LCP_Inputs_ON_Electric_Howarth_2023_05_05 | Wind Onshore_2040_ON_New | ON | Wind Onshore | 2030 | Electricity | 0 | modeled | ON
LCP_Inputs_ON_Electric_Howarth_2023_05_05 | Wind Onshore_2040_ON_New | ON | Wind Onshore | 2040 | Electricity | 20000 | modeled | ON
LCP_Inputs_ON_Electric_Howarth_2023_05_05 | Wind Onshore_2040_ON_New | ON | Wind Onshore | 2050 | Electricity | 20000 | modeled | ON
LCP_Inputs_ON_Electric_Howarth_2023_05_05 | Wind Onshore_2040_PJ_New | PJ | Wind Onshore | 2020 | Electricity | 0 | modeled | PJ
LCP_Inputs_ON_Electric_Howarth_2023_05_05 | Wind Onshore_2040_PJ_New | PJ | Wind Onshore | 2030 | Electricity | 0 | modeled | PJ
LCP_Inputs_ON_Electric_Howarth_2023_05_05 | Wind Onshore_2040_PJ_New | PJ | Wind Onshore | 2040 | Electricity | 0 | modeled | PJ
LCP_Inputs_ON_Electric_Howarth_2023_05_05 | Wind Onshore_2040_PJ_New | PJ | Wind Onshore | 2050 | Electricity | 0 | modeled | PJ
LCP_Inputs_ON_Electric_Howarth_2023_05_05 | Wind Onshore_2040_WC_New | WC | Wind Onshore | 2020 | Electricity | 0 | modeled | WC
LCP_Inputs_ON_Electric_Howarth_2023_05_05 | Wind Onshore_2040_WC_New | WC | Wind Onshore | 2030 | Electricity | 0 | modeled | WC
LCP_Inputs_ON_Electric_Howarth_2023_05_05 | Wind Onshore_2040_WC_New | WC | Wind Onshore | 2040 | Electricity | 0 | modeled | WC
LCP_Inputs_ON_Electric_Howarth_2023_05_05 | Wind Onshore_2040_WC_New | WC | Wind Onshore | 2050 | Electricity | 0 | modeled | WC
LCP_Inputs_ON_Electric_Howarth_2023_05_05 | Wind Onshore_2050_MI_New | MI | Wind Onshore | 2020 | Electricity | 0 | modeled | MI
LCP_Inputs_ON_Electric_Howarth_2023_05_05 | Wind Onshore_2050_MI_New | MI | Wind Onshore | 2030 | Electricity | 0 | modeled | MI
LCP_Inputs_ON_Electric_Howarth_2023_05_05 | Wind Onshore_2050_MI_New | MI | Wind Onshore | 2040 | Electricity | 0 | modeled | MI
LCP_Inputs_ON_Electric_Howarth_2023_05_05 | Wind Onshore_2050_MI_New | MI | Wind Onshore | 2050 | Electricity | 0 | modeled | MI
LCP_Inputs_ON_Electric_Howarth_2023_05_05 | Wind Onshore_2050_NY_New | NY | Wind Onshore | 2020 | Electricity | 0 | modeled | NY
LCP_Inputs_ON_Electric_Howarth_2023_05_05 | Wind Onshore_2050_NY_New | NY | Wind Onshore | 2030 | Electricity | 0 | modeled | NY
LCP_Inputs_ON_Electric_Howarth_2023_05_05 | Wind Onshore_2050_NY_New | NY | Wind Onshore | 2040 | Electricity | 0 | modeled | NY
LCP_Inputs_ON_Electric_Howarth_2023_05_05 | Wind Onshore_2050_NY_New | NY | Wind Onshore | 2050 | Electricity | 0 | modeled | NY
LCP_Inputs_ON_Electric_Howarth_2023_05_05 | Wind Onshore_2050_ON_New | ON | Wind Onshore | 2020 | Electricity | 0 | modeled | ON
LCP_Inputs_ON_Electric_Howarth_2023_05_05 | Wind Onshore_2050_ON_New | ON | Wind Onshore | 2030 | Electricity | 0 | modeled | ON
LCP_Inputs_ON_Electric_Howarth_2023_05_05 | Wind Onshore_2050_ON_New | ON | Wind Onshore | 2040 | Electricity | 0 | modeled | ON
LCP_Inputs_ON_Electric_Howarth_2023_05_05 | Wind Onshore_2050_ON_New | ON | Wind Onshore | 2050 | Electricity | 27600.3311 | modeled | ON
LCP_Inputs_ON_Electric_Howarth_2023_05_05 | Wind Onshore_2050_PJ_New | PJ | Wind Onshore | 2020 | Electricity | 0 | modeled | PJ
LCP_Inputs_ON_Electric_Howarth_2023_05_05 | Wind Onshore_2050_PJ_New | PJ | Wind Onshore | 2030 | Electricity | 0 | modeled | PJ
LCP_Inputs_ON_Electric_Howarth_2023_05_05 | Wind Onshore_2050_PJ_New | PJ | Wind Onshore | 2040 | Electricity | 0 | modeled | PJ
LCP_Inputs_ON_Electric_Howarth_2023_05_05 | Wind Onshore_2050_PJ_New | PJ | Wind Onshore | 2050 | Electricity | 0 | modeled | PJ
LCP_Inputs_ON_Electric_Howarth_2023_05_05 | Wind Onshore_2050_WC_New | WC | Wind Onshore | 2020 | Electricity | 0 | modeled | WC
LCP_Inputs_ON_Electric_Howarth_2023_05_05 | Wind Onshore_2050_WC_New | WC | Wind Onshore | 2030 | Electricity | 0 | modeled | WC
LCP_Inputs_ON_Electric_Howarth_2023_05_05 | Wind Onshore_2050_WC_New | WC | Wind Onshore | 2040 | Electricity | 0 | modeled | WC
LCP_Inputs_ON_Electric_Howarth_2023_05_05 | Wind Onshore_2050_WC_New | WC | Wind Onshore | 2050 | Electricity | 0 | modeled | WC
LCP_Inputs_ON_Electric_Howarth_2023_05_05 | Wind Onshore_ON_2020_KnownCap | ON | Wind Onshore | 2020 | Electricity | 5533.94 | known | ON
LCP_Inputs_ON_Electric_Howarth_2023_05_05 | Wind Onshore_ON_2030_KnownCap | ON | Wind Onshore | 2030 | Electricity | 5683.94 | known | ON
LCP_Inputs_ON_Electric_Howarth_2023_05_05 | Wind Onshore_ON_2040_KnownCap | ON | Wind Onshore | 2040 | Electricity | 7933.94 | known | ON
LCP_Inputs_ON_Electric_Howarth_2023_05_05 | Wind Onshore_ON_2050_KnownCap | ON | Wind Onshore | 2050 | Electricity | 10333.94 | known | ON
LCP_Inputs_ON_Electric_Howarth_2023_05_05 | Wind Offshore_ON_2020_KnownCap | ON | Wind Offshore | 2020 | Electricity | 0 | known | ON
LCP_Inputs_ON_Electric_Howarth_2023_05_05 | Wind Offshore_ON_2030_KnownCap | ON | Wind Offshore | 2030 | Electricity | 0 | known | ON
LCP_Inputs_ON_Electric_Howarth_2023_05_05 | Wind Offshore_ON_2040_KnownCap | ON | Wind Offshore | 2040 | Electricity | 0 | known | ON
LCP_Inputs_ON_Electric_Howarth_2023_05_05 | Wind Offshore_ON_2050_KnownCap | ON | Wind Offshore | 2050 | Electricity | 0 | known | ON
LCP_Inputs_ON_Electric_Howarth_2023_05_05 | Solar PV_ON_2020_KnownCap | ON | Solar PV | 2020 | Electricity | 478 | known | ON
LCP_Inputs_ON_Electric_Howarth_2023_05_05 | Solar PV_ON_2030_KnownCap | ON | Solar PV | 2030 | Electricity | 689 | known | ON
LCP_Inputs_ON_Electric_Howarth_2023_05_05 | Solar PV_ON_2040_KnownCap | ON | Solar PV | 2040 | Electricity | 2807 | known | ON
LCP_Inputs_ON_Electric_Howarth_2023_05_05 | Solar PV_ON_2050_KnownCap | ON | Solar PV | 2050 | Electricity | 5349 | known | ON
LCP_Inputs_ON_Electric_Howarth_2023_05_05 | Hydro_ON_2020_KnownCap | ON | Hydro | 2020 | Electricity | 9254.9 | known | ON
LCP_Inputs_ON_Electric_Howarth_2023_05_05 | Hydro_ON_2030_KnownCap | ON | Hydro | 2030 | Electricity | 9271.9 | known | ON
LCP_Inputs_ON_Electric_Howarth_2023_05_05 | Hydro_ON_2040_KnownCap | ON | Hydro | 2040 | Electricity | 9271.9 | known | ON
LCP_Inputs_ON_Electric_Howarth_2023_05_05 | Hydro_ON_2050_KnownCap | ON | Hydro | 2050 | Electricity | 9271.9 | known | ON
LCP_Inputs_ON_Electric_Howarth_2023_05_05 | Hydro Pumped Storage_ON_2020_KnownCap | ON | Hydro Pumped Storage | 2020 | Electricity | 174.6 | known | ON
LCP_Inputs_ON_Electric_Howarth_2023_05_05 | Hydro Pumped Storage_ON_2030_KnownCap | ON | Hydro Pumped Storage | 2030 | Electricity | 174.6 | known | ON
LCP_Inputs_ON_Electric_Howarth_2023_05_05 | Hydro Pumped Storage_ON_2040_KnownCap | ON | Hydro Pumped Storage | 2040 | Electricity | 174.6 | known | ON
LCP_Inputs_ON_Electric_Howarth_2023_05_05 | Hydro Pumped Storage_ON_2050_KnownCap | ON | Hydro Pumped Storage | 2050 | Electricity | 174.6 | known | ON
LCP_Inputs_ON_Electric_Howarth_2023_05_05 | Nuclear_ON_2020_KnownCap | ON | Nuclear | 2020 | Electricity | 13089 | known | ON
LCP_Inputs_ON_Electric_Howarth_2023_05_05 | Nuclear_ON_2030_KnownCap | ON | Nuclear | 2030 | Electricity | 10007 | known | ON
LCP_Inputs_ON_Electric_Howarth_2023_05_05 | Nuclear_ON_2040_KnownCap | ON | Nuclear | 2040 | Electricity | 11641 | known | ON
LCP_Inputs_ON_Electric_Howarth_2023_05_05 | Nuclear_ON_2050_KnownCap | ON | Nuclear | 2050 | Electricity | 11641 | known | ON
LCP_Inputs_ON_Electric_Howarth_2023_05_05 | Fossil Fuel Thermal (Coal, Peat, Oil)_ON_2020_KnownCap | ON | Fossil Fuel Thermal (Coal, Peat, Oil) | 2020 | Electricity | 45.5 | known | ON
LCP_Inputs_ON_Electric_Howarth_2023_05_05 | Fossil Fuel Thermal (Coal, Peat, Oil)_ON_2030_KnownCap | ON | Fossil Fuel Thermal (Coal, Peat, Oil) | 2030 | Electricity | 0 | known | ON
LCP_Inputs_ON_Electric_Howarth_2023_05_05 | Fossil Fuel Thermal (Coal, Peat, Oil)_ON_2040_KnownCap | ON | Fossil Fuel Thermal (Coal, Peat, Oil) | 2040 | Electricity | 0 | known | ON
LCP_Inputs_ON_Electric_Howarth_2023_05_05 | Fossil Fuel Thermal (Coal, Peat, Oil)_ON_2050_KnownCap | ON | Fossil Fuel Thermal (Coal, Peat, Oil) | 2050 | Electricity | 0 | known | ON
LCP_Inputs_ON_Electric_Howarth_2023_05_05 | O/CCGT - CH4 Existing_ON_2020_KnownCap | ON | O/CCGT - CH4 Existing | 2020 | Electricity | 10769.59 | known | ON
LCP_Inputs_ON_Electric_Howarth_2023_05_05 | O/CCGT - CH4 Existing_ON_2030_KnownCap | ON | O/CCGT - CH4 Existing | 2030 | Electricity | 7179.7267 | known | ON
LCP_Inputs_ON_Electric_Howarth_2023_05_05 | O/CCGT - CH4 Existing_ON_2040_KnownCap | ON | O/CCGT - CH4 Existing | 2040 | Electricity | 3589.8633 | known | ON
LCP_Inputs_ON_Electric_Howarth_2023_05_05 | O/CCGT - CH4 Existing_ON_2050_KnownCap | ON | O/CCGT - CH4 Existing | 2050 | Electricity | 0 | known | ON
LCP_Inputs_ON_Electric_Howarth_2023_05_05 | O/CCGT - CH4 New_ON_2020_KnownCap | ON | O/CCGT - CH4 New | 2020 | Electricity | 0 | known | ON
LCP_Inputs_ON_Electric_Howarth_2023_05_05 | O/CCGT - CH4 New_ON_2030_KnownCap | ON | O/CCGT - CH4 New | 2030 | Electricity | 1000 | known | ON
LCP_Inputs_ON_Electric_Howarth_2023_05_05 | O/CCGT - CH4 New_ON_2040_KnownCap | ON | O/CCGT - CH4 New | 2040 | Electricity | 1600 | known | ON
LCP_Inputs_ON_Electric_Howarth_2023_05_05 | O/CCGT - CH4 New_ON_2050_KnownCap | ON | O/CCGT - CH4 New | 2050 | Electricity | 0 | known | ON
LCP_Inputs_ON_Electric_Howarth_2023_05_05 | O/CCGT - H2 New_ON_2020_KnownCap | ON | O/CCGT - H2 New | 2020 | Electricity | 0 | known | ON
LCP_Inputs_ON_Electric_Howarth_2023_05_05 | O/CCGT - H2 New_ON_2030_KnownCap | ON | O/CCGT - H2 New | 2030 | Electricity | 0 | known | ON
LCP_Inputs_ON_Electric_Howarth_2023_05_05 | O/CCGT - H2 New_ON_2040_KnownCap | ON | O/CCGT - H2 New | 2040 | Electricity | 0 | known | ON
LCP_Inputs_ON_Electric_Howarth_2023_05_05 | O/CCGT - H2 New_ON_2050_KnownCap | ON | O/CCGT - H2 New | 2050 | Electricity | 0 | known | ON
LCP_Inputs_ON_Electric_Howarth_2023_05_05 | Biomass_ON_2020_KnownCap | ON | Biomass | 2020 | Electricity | 561.45 | known | ON
LCP_Inputs_ON_Electric_Howarth_2023_05_05 | Biomass_ON_2030_KnownCap | ON | Biomass | 2030 | Electricity | 561.45 | known | ON
LCP_Inputs_ON_Electric_Howarth_2023_05_05 | Biomass_ON_2040_KnownCap | ON | Biomass | 2040 | Electricity | 550.25 | known | ON
LCP_Inputs_ON_Electric_Howarth_2023_05_05 | Biomass_ON_2050_KnownCap | ON | Biomass | 2050 | Electricity | 550.25 | known | ON
LCP_Inputs_ON_Electric_Howarth_2023_05_05 | Battery Storage_ON_2020_KnownCap | ON | Battery Storage | 2020 | Electricity | 0 | known | ON
LCP_Inputs_ON_Electric_Howarth_2023_05_05 | Battery Storage_ON_2030_KnownCap | ON | Battery Storage | 2030 | Electricity | 1298 | known | ON
LCP_Inputs_ON_Electric_Howarth_2023_05_05 | Battery Storage_ON_2040_KnownCap | ON | Battery Storage | 2040 | Electricity | 3700 | known | ON
LCP_Inputs_ON_Electric_Howarth_2023_05_05 | Battery Storage_ON_2050_KnownCap | ON | Battery Storage | 2050 | Electricity | 6300 | known | ON
LCP_Inputs_ON_Electric_Howarth_2023_05_05 | Generic - Generator_ON_2020_KnownCap | ON | Generic - Generator | 2020 | Electricity | 0 | known | ON
LCP_Inputs_ON_Electric_Howarth_2023_05_05 | Generic - Generator_ON_2030_KnownCap | ON | Generic - Generator | 2030 | Electricity | 0 | known | ON
LCP_Inputs_ON_Electric_Howarth_2023_05_05 | Generic - Generator_ON_2040_KnownCap | ON | Generic - Generator | 2040 | Electricity | 0 | known | ON
LCP_Inputs_ON_Electric_Howarth_2023_05_05 | Generic - Generator_ON_2050_KnownCap | ON | Generic - Generator | 2050 | Electricity | 0 | known | ON
LCP_Inputs_ON_Electric_Howarth_2023_05_05 | CH4 Salt Cavern Storage - ON_ON_2020_KnownCap | ON | CH4 Salt Cavern Storage - ON | 2020 | Methane | 36000 | known | ON
LCP_Inputs_ON_Electric_Howarth_2023_05_05 | CH4 Salt Cavern Storage - ON_ON_2030_KnownCap | ON | CH4 Salt Cavern Storage - ON | 2030 | Methane | 36000 | known | ON
LCP_Inputs_ON_Electric_Howarth_2023_05_05 | CH4 Salt Cavern Storage - ON_ON_2040_KnownCap | ON | CH4 Salt Cavern Storage - ON | 2040 | Methane | 36000 | known | ON
LCP_Inputs_ON_Electric_Howarth_2023_05_05 | CH4 Salt Cavern Storage - ON_ON_2050_KnownCap | ON | CH4 Salt Cavern Storage - ON | 2050 | Methane | 36000 | known | ON
LCP_Inputs_ON_Electric_Howarth_2023_05_05 | H2 Salt Cavern Storage - ON_ON_2020_KnownCap | ON | H2 Salt Cavern Storage - ON | 2020 | Hydrogen | 0 | known | ON
LCP_Inputs_ON_Electric_Howarth_2023_05_05 | H2 Salt Cavern Storage - ON_ON_2030_KnownCap | ON | H2 Salt Cavern Storage - ON | 2030 | Hydrogen | 0 | known | ON
LCP_Inputs_ON_Electric_Howarth_2023_05_05 | H2 Salt Cavern Storage - ON_ON_2040_KnownCap | ON | H2 Salt Cavern Storage - ON | 2040 | Hydrogen | 0 | known | ON
LCP_Inputs_ON_Electric_Howarth_2023_05_05 | H2 Salt Cavern Storage - ON_ON_2050_KnownCap | ON | H2 Salt Cavern Storage - ON | 2050 | Hydrogen | 0 | known | ON
LCP_Inputs_ON_Electric_Howarth_2023_05_05 | H2 Import - QC_ON_2020_KnownCap | ON | H2 Import - QC | 2020 | Hydrogen | 0 | known | ON
LCP_Inputs_ON_Electric_Howarth_2023_05_05 | H2 Import - QC_ON_2030_KnownCap | ON | H2 Import - QC | 2030 | Hydrogen | 0 | known | ON
LCP_Inputs_ON_Electric_Howarth_2023_05_05 | H2 Import - QC_ON_2040_KnownCap | ON | H2 Import - QC | 2040 | Hydrogen | 0 | known | ON
LCP_Inputs_ON_Electric_Howarth_2023_05_05 | H2 Import - QC_ON_2050_KnownCap | ON | H2 Import - QC | 2050 | Hydrogen | 0 | known | ON
LCP_Inputs_ON_Electric_Howarth_2023_05_05 | H2 Import - WC_ON_2020_KnownCap | ON | H2 Import - WC | 2020 | Hydrogen | 0 | known | ON
LCP_Inputs_ON_Electric_Howarth_2023_05_05 | H2 Import - WC_ON_2030_KnownCap | ON | H2 Import - WC | 2030 | Hydrogen | 0 | known | ON
LCP_Inputs_ON_Electric_Howarth_2023_05_05 | H2 Import - WC_ON_2040_KnownCap | ON | H2 Import - WC | 2040 | Hydrogen | 0 | known | ON
LCP_Inputs_ON_Electric_Howarth_2023_05_05 | H2 Import - WC_ON_2050_KnownCap | ON | H2 Import - WC | 2050 | Hydrogen | 0 | known | ON
LCP_Inputs_ON_Electric_Howarth_2023_05_05 | CH4 Import - WC 2020_ON_2020_KnownCap | ON | CH4 Import - WC 2020 | 2020 | Methane | 0 | known | ON
LCP_Inputs_ON_Electric_Howarth_2023_05_05 | CH4 Import - WC 2020_ON_2030_KnownCap | ON | CH4 Import - WC 2020 | 2030 | Methane | 0 | known | ON
LCP_Inputs_ON_Electric_Howarth_2023_05_05 | CH4 Import - WC 2020_ON_2040_KnownCap | ON | CH4 Import - WC 2020 | 2040 | Methane | 0 | known | ON
LCP_Inputs_ON_Electric_Howarth_2023_05_05 | CH4 Import - WC 2020_ON_2050_KnownCap | ON | CH4 Import - WC 2020 | 2050 | Methane | 0 | known | ON
LCP_Inputs_ON_Electric_Howarth_2023_05_05 | CH4 Import - WC 2030_ON_2020_KnownCap | ON | CH4 Import - WC 2030 | 2020 | Methane | 0 | known | ON
LCP_Inputs_ON_Electric_Howarth_2023_05_05 | CH4 Import - WC 2030_ON_2030_KnownCap | ON | CH4 Import - WC 2030 | 2030 | Methane | 0 | known | ON
LCP_Inputs_ON_Electric_Howarth_2023_05_05 | CH4 Import - WC 2030_ON_2040_KnownCap | ON | CH4 Import - WC 2030 | 2040 | Methane | 0 | known | ON
LCP_Inputs_ON_Electric_Howarth_2023_05_05 | CH4 Import - WC 2030_ON_2050_KnownCap | ON | CH4 Import - WC 2030 | 2050 | Methane | 0 | known | ON
LCP_Inputs_ON_Electric_Howarth_2023_05_05 | CH4 Import - WC 2040_ON_2020_KnownCap | ON | CH4 Import - WC 2040 | 2020 | Methane | 0 | known | ON
LCP_Inputs_ON_Electric_Howarth_2023_05_05 | CH4 Import - WC 2040_ON_2030_KnownCap | ON | CH4 Import - WC 2040 | 2030 | Methane | 0 | known | ON
LCP_Inputs_ON_Electric_Howarth_2023_05_05 | CH4 Import - WC 2040_ON_2040_KnownCap | ON | CH4 Import - WC 2040 | 2040 | Methane | 0 | known | ON
LCP_Inputs_ON_Electric_Howarth_2023_05_05 | CH4 Import - WC 2040_ON_2050_KnownCap | ON | CH4 Import - WC 2040 | 2050 | Methane | 0 | known | ON
LCP_Inputs_ON_Electric_Howarth_2023_05_05 | CH4 Import - WC 2050_ON_2020_KnownCap | ON | CH4 Import - WC 2050 | 2020 | Methane | 0 | known | ON
LCP_Inputs_ON_Electric_Howarth_2023_05_05 | CH4 Import - WC 2050_ON_2030_KnownCap | ON | CH4 Import - WC 2050 | 2030 | Methane | 0 | known | ON
LCP_Inputs_ON_Electric_Howarth_2023_05_05 | CH4 Import - WC 2050_ON_2040_KnownCap | ON | CH4 Import - WC 2050 | 2040 | Methane | 0 | known | ON
LCP_Inputs_ON_Electric_Howarth_2023_05_05 | CH4 Import - WC 2050_ON_2050_KnownCap | ON | CH4 Import - WC 2050 | 2050 | Methane | 0 | known | ON
LCP_Inputs_ON_Electric_Howarth_2023_05_05 | CH4 Import - NY 2020_ON_2020_KnownCap | ON | CH4 Import - NY 2020 | 2020 | Methane | 0 | known | ON
LCP_Inputs_ON_Electric_Howarth_2023_05_05 | CH4 Import - NY 2020_ON_2030_KnownCap | ON | CH4 Import - NY 2020 | 2030 | Methane | 0 | known | ON
LCP_Inputs_ON_Electric_Howarth_2023_05_05 | CH4 Import - NY 2020_ON_2040_KnownCap | ON | CH4 Import - NY 2020 | 2040 | Methane | 0 | known | ON
LCP_Inputs_ON_Electric_Howarth_2023_05_05 | CH4 Import - NY 2020_ON_2050_KnownCap | ON | CH4 Import - NY 2020 | 2050 | Methane | 0 | known | ON
LCP_Inputs_ON_Electric_Howarth_2023_05_05 | CH4 Import - NY 2030_ON_2020_KnownCap | ON | CH4 Import - NY 2030 | 2020 | Methane | 0 | known | ON
LCP_Inputs_ON_Electric_Howarth_2023_05_05 | CH4 Import - NY 2030_ON_2030_KnownCap | ON | CH4 Import - NY 2030 | 2030 | Methane | 0 | known | ON
LCP_Inputs_ON_Electric_Howarth_2023_05_05 | CH4 Import - NY 2030_ON_2040_KnownCap | ON | CH4 Import - NY 2030 | 2040 | Methane | 0 | known | ON
LCP_Inputs_ON_Electric_Howarth_2023_05_05 | CH4 Import - NY 2030_ON_2050_KnownCap | ON | CH4 Import - NY 2030 | 2050 | Methane | 0 | known | ON
LCP_Inputs_ON_Electric_Howarth_2023_05_05 | CH4 Import - NY 2040_ON_2020_KnownCap | ON | CH4 Import - NY 2040 | 2020 | Methane | 0 | known | ON
LCP_Inputs_ON_Electric_Howarth_2023_05_05 | CH4 Import - NY 2040_ON_2030_KnownCap | ON | CH4 Import - NY 2040 | 2030 | Methane | 0 | known | ON
LCP_Inputs_ON_Electric_Howarth_2023_05_05 | CH4 Import - NY 2040_ON_2040_KnownCap | ON | CH4 Import - NY 2040 | 2040 | Methane | 0 | known | ON
LCP_Inputs_ON_Electric_Howarth_2023_05_05 | CH4 Import - NY 2040_ON_2050_KnownCap | ON | CH4 Import - NY 2040 | 2050 | Methane | 0 | known | ON
LCP_Inputs_ON_Electric_Howarth_2023_05_05 | CH4 Import - NY 2050_ON_2020_KnownCap | ON | CH4 Import - NY 2050 | 2020 | Methane | 0 | known | ON
LCP_Inputs_ON_Electric_Howarth_2023_05_05 | CH4 Import - NY 2050_ON_2030_KnownCap | ON | CH4 Import - NY 2050 | 2030 | Methane | 0 | known | ON
LCP_Inputs_ON_Electric_Howarth_2023_05_05 | CH4 Import - NY 2050_ON_2040_KnownCap | ON | CH4 Import - NY 2050 | 2040 | Methane | 0 | known | ON
LCP_Inputs_ON_Electric_Howarth_2023_05_05 | CH4 Import - NY 2050_ON_2050_KnownCap | ON | CH4 Import - NY 2050 | 2050 | Methane | 0 | known | ON
LCP_Inputs_ON_Electric_Howarth_2023_05_05 | Electrolyser 2020/2030_ON_2020_KnownCap | ON | Electrolyser 2020/2030 | 2020 | Hydrogen | 0 | known | ON
LCP_Inputs_ON_Electric_Howarth_2023_05_05 | Electrolyser 2020/2030_ON_2030_KnownCap | ON | Electrolyser 2020/2030 | 2030 | Hydrogen | 0 | known | ON
LCP_Inputs_ON_Electric_Howarth_2023_05_05 | Electrolyser 2020/2030_ON_2040_KnownCap | ON | Electrolyser 2020/2030 | 2040 | Hydrogen | 0 | known | ON
LCP_Inputs_ON_Electric_Howarth_2023_05_05 | Electrolyser 2020/2030_ON_2050_KnownCap | ON | Electrolyser 2020/2030 | 2050 | Hydrogen | 0 | known | ON
LCP_Inputs_ON_Electric_Howarth_2023_05_05 | Electrolyser 2040_ON_2020_KnownCap | ON | Electrolyser 2040 | 2020 | Hydrogen | 0 | known | ON
LCP_Inputs_ON_Electric_Howarth_2023_05_05 | Electrolyser 2040_ON_2030_KnownCap | ON | Electrolyser 2040 | 2030 | Hydrogen | 0 | known | ON
LCP_Inputs_ON_Electric_Howarth_2023_05_05 | Electrolyser 2040_ON_2040_KnownCap | ON | Electrolyser 2040 | 2040 | Hydrogen | 0 | known | ON
LCP_Inputs_ON_Electric_Howarth_2023_05_05 | Electrolyser 2040_ON_2050_KnownCap | ON | Electrolyser 2040 | 2050 | Hydrogen | 0 | known | ON
LCP_Inputs_ON_Electric_Howarth_2023_05_05 | Electrolyser 2050_ON_2020_KnownCap | ON | Electrolyser 2050 | 2020 | Hydrogen | 0 | known | ON
LCP_Inputs_ON_Electric_Howarth_2023_05_05 | Electrolyser 2050_ON_2030_KnownCap | ON | Electrolyser 2050 | 2030 | Hydrogen | 0 | known | ON
LCP_Inputs_ON_Electric_Howarth_2023_05_05 | Electrolyser 2050_ON_2040_KnownCap | ON | Electrolyser 2050 | 2040 | Hydrogen | 0 | known | ON
LCP_Inputs_ON_Electric_Howarth_2023_05_05 | Electrolyser 2050_ON_2050_KnownCap | ON | Electrolyser 2050 | 2050 | Hydrogen | 0 | known | ON
LCP_Inputs_ON_Electric_Howarth_2023_05_05 | Anaerobic Digestion_ON_2020_KnownCap | ON | Anaerobic Digestion | 2020 | Methane | 0 | known | ON
LCP_Inputs_ON_Electric_Howarth_2023_05_05 | Anaerobic Digestion_ON_2030_KnownCap | ON | Anaerobic Digestion | 2030 | Methane | 0 | known | ON
LCP_Inputs_ON_Electric_Howarth_2023_05_05 | Anaerobic Digestion_ON_2040_KnownCap | ON | Anaerobic Digestion | 2040 | Methane | 0 | known | ON
LCP_Inputs_ON_Electric_Howarth_2023_05_05 | Anaerobic Digestion_ON_2050_KnownCap | ON | Anaerobic Digestion | 2050 | Methane | 0 | known | ON
LCP_Inputs_ON_Electric_Howarth_2023_05_05 | CH4 + CCS_ON_2020_KnownCap | ON | CH4 + CCS | 2020 | Methane | 0 | known | ON
LCP_Inputs_ON_Electric_Howarth_2023_05_05 | CH4 + CCS_ON_2030_KnownCap | ON | CH4 + CCS | 2030 | Methane | 0 | known | ON
LCP_Inputs_ON_Electric_Howarth_2023_05_05 | CH4 + CCS_ON_2040_KnownCap | ON | CH4 + CCS | 2040 | Methane | 0 | known | ON
LCP_Inputs_ON_Electric_Howarth_2023_05_05 | CH4 + CCS_ON_2050_KnownCap | ON | CH4 + CCS | 2050 | Methane | 0 | known | ON
LCP_Inputs_ON_Electric_Howarth_2023_05_05 | SMR CCS_ON_2020_KnownCap | ON | SMR CCS | 2020 | Hydrogen | 0 | known | ON
LCP_Inputs_ON_Electric_Howarth_2023_05_05 | SMR CCS_ON_2030_KnownCap | ON | SMR CCS | 2030 | Hydrogen | 0 | known | ON
LCP_Inputs_ON_Electric_Howarth_2023_05_05 | SMR CCS_ON_2040_KnownCap | ON | SMR CCS | 2040 | Hydrogen | 0 | known | ON
LCP_Inputs_ON_Electric_Howarth_2023_05_05 | SMR CCS_ON_2050_KnownCap | ON | SMR CCS | 2050 | Hydrogen | 0 | known | ON
LCP_Inputs_ON_Electric_Howarth_2023_05_05 | Wind Onshore_QC_2020_KnownCap | QC | Wind Onshore | 2020 | Electricity | 1489 | known | QC
LCP_Inputs_ON_Electric_Howarth_2023_05_05 | Wind Onshore_QC_2030_KnownCap | QC | Wind Onshore | 2030 | Electricity | 1489 | known | QC
LCP_Inputs_ON_Electric_Howarth_2023_05_05 | Wind Onshore_QC_2040_KnownCap | QC | Wind Onshore | 2040 | Electricity | 1489 | known | QC
LCP_Inputs_ON_Electric_Howarth_2023_05_05 | Wind Onshore_QC_2050_KnownCap | QC | Wind Onshore | 2050 | Electricity | 1489 | known | QC
LCP_Inputs_ON_Electric_Howarth_2023_05_05 | Wind Offshore_QC_2020_KnownCap | QC | Wind Offshore | 2020 | Electricity | 0 | known | QC
LCP_Inputs_ON_Electric_Howarth_2023_05_05 | Wind Offshore_QC_2030_KnownCap | QC | Wind Offshore | 2030 | Electricity | 0 | known | QC
LCP_Inputs_ON_Electric_Howarth_2023_05_05 | Wind Offshore_QC_2040_KnownCap | QC | Wind Offshore | 2040 | Electricity | 0 | known | QC
LCP_Inputs_ON_Electric_Howarth_2023_05_05 | Wind Offshore_QC_2050_KnownCap | QC | Wind Offshore | 2050 | Electricity | 0 | known | QC
LCP_Inputs_ON_Electric_Howarth_2023_05_05 | Solar PV_QC_2020_KnownCap | QC | Solar PV | 2020 | Electricity | 0 | known | QC
LCP_Inputs_ON_Electric_Howarth_2023_05_05 | Solar PV_QC_2030_KnownCap | QC | Solar PV | 2030 | Electricity | 0 | known | QC
LCP_Inputs_ON_Electric_Howarth_2023_05_05 | Solar PV_QC_2040_KnownCap | QC | Solar PV | 2040 | Electricity | 0 | known | QC
LCP_Inputs_ON_Electric_Howarth_2023_05_05 | Solar PV_QC_2050_KnownCap | QC | Solar PV | 2050 | Electricity | 0 | known | QC
LCP_Inputs_ON_Electric_Howarth_2023_05_05 | Hydro_QC_2020_KnownCap | QC | Hydro | 2020 | Electricity | 38686 | known | QC
LCP_Inputs_ON_Electric_Howarth_2023_05_05 | Hydro_QC_2030_KnownCap | QC | Hydro | 2030 | Electricity | 38686 | known | QC
LCP_Inputs_ON_Electric_Howarth_2023_05_05 | Hydro_QC_2040_KnownCap | QC | Hydro | 2040 | Electricity | 38686 | known | QC
LCP_Inputs_ON_Electric_Howarth_2023_05_05 | Hydro_QC_2050_KnownCap | QC | Hydro | 2050 | Electricity | 38686 | known | QC
LCP_Inputs_ON_Electric_Howarth_2023_05_05 | Hydro Pumped Storage_QC_2020_KnownCap | QC | Hydro Pumped Storage | 2020 | Electricity | 0 | known | QC
LCP_Inputs_ON_Electric_Howarth_2023_05_05 | Hydro Pumped Storage_QC_2030_KnownCap | QC | Hydro Pumped Storage | 2030 | Electricity | 0 | known | QC
LCP_Inputs_ON_Electric_Howarth_2023_05_05 | Hydro Pumped Storage_QC_2040_KnownCap | QC | Hydro Pumped Storage | 2040 | Electricity | 0 | known | QC
LCP_Inputs_ON_Electric_Howarth_2023_05_05 | Hydro Pumped Storage_QC_2050_KnownCap | QC | Hydro Pumped Storage | 2050 | Electricity | 0 | known | QC
LCP_Inputs_ON_Electric_Howarth_2023_05_05 | Nuclear_QC_2020_KnownCap | QC | Nuclear | 2020 | Electricity | 0 | known | QC
LCP_Inputs_ON_Electric_Howarth_2023_05_05 | Nuclear_QC_2030_KnownCap | QC | Nuclear | 2030 | Electricity | 0 | known | QC
LCP_Inputs_ON_Electric_Howarth_2023_05_05 | Nuclear_QC_2040_KnownCap | QC | Nuclear | 2040 | Electricity | 0 | known | QC
LCP_Inputs_ON_Electric_Howarth_2023_05_05 | Nuclear_QC_2050_KnownCap | QC | Nuclear | 2050 | Electricity | 0 | known | QC
LCP_Inputs_ON_Electric_Howarth_2023_05_05 | Fossil Fuel Thermal (Coal, Peat, Oil)_QC_2020_KnownCap | QC | Fossil Fuel Thermal (Coal, Peat, Oil) | 2020 | Electricity | 0 | known | QC
LCP_Inputs_ON_Electric_Howarth_2023_05_05 | Fossil Fuel Thermal (Coal, Peat, Oil)_QC_2030_KnownCap | QC | Fossil Fuel Thermal (Coal, Peat, Oil) | 2030 | Electricity | 0 | known | QC
LCP_Inputs_ON_Electric_Howarth_2023_05_05 | Fossil Fuel Thermal (Coal, Peat, Oil)_QC_2040_KnownCap | QC | Fossil Fuel Thermal (Coal, Peat, Oil) | 2040 | Electricity | 0 | known | QC
LCP_Inputs_ON_Electric_Howarth_2023_05_05 | Fossil Fuel Thermal (Coal, Peat, Oil)_QC_2050_KnownCap | QC | Fossil Fuel Thermal (Coal, Peat, Oil) | 2050 | Electricity | 0 | known | QC
LCP_Inputs_ON_Electric_Howarth_2023_05_05 | O/CCGT - CH4 Existing_QC_2020_KnownCap | QC | O/CCGT - CH4 Existing | 2020 | Electricity | 0 | known | QC
LCP_Inputs_ON_Electric_Howarth_2023_05_05 | O/CCGT - CH4 Existing_QC_2030_KnownCap | QC | O/CCGT - CH4 Existing | 2030 | Electricity | 0 | known | QC
LCP_Inputs_ON_Electric_Howarth_2023_05_05 | O/CCGT - CH4 Existing_QC_2040_KnownCap | QC | O/CCGT - CH4 Existing | 2040 | Electricity | 0 | known | QC
LCP_Inputs_ON_Electric_Howarth_2023_05_05 | O/CCGT - CH4 Existing_QC_2050_KnownCap | QC | O/CCGT - CH4 Existing | 2050 | Electricity | 0 | known | QC
LCP_Inputs_ON_Electric_Howarth_2023_05_05 | O/CCGT - CH4 New_QC_2020_KnownCap | QC | O/CCGT - CH4 New | 2020 | Electricity | 0 | known | QC
LCP_Inputs_ON_Electric_Howarth_2023_05_05 | O/CCGT - CH4 New_QC_2030_KnownCap | QC | O/CCGT - CH4 New | 2030 | Electricity | 0 | known | QC
LCP_Inputs_ON_Electric_Howarth_2023_05_05 | O/CCGT - CH4 New_QC_2040_KnownCap | QC | O/CCGT - CH4 New | 2040 | Electricity | 0 | known | QC
LCP_Inputs_ON_Electric_Howarth_2023_05_05 | O/CCGT - CH4 New_QC_2050_KnownCap | QC | O/CCGT - CH4 New | 2050 | Electricity | 0 | known | QC
LCP_Inputs_ON_Electric_Howarth_2023_05_05 | O/CCGT - H2 New_QC_2020_KnownCap | QC | O/CCGT - H2 New | 2020 | Electricity | 0 | known | QC
LCP_Inputs_ON_Electric_Howarth_2023_05_05 | O/CCGT - H2 New_QC_2030_KnownCap | QC | O/CCGT - H2 New | 2030 | Electricity | 0 | known | QC
LCP_Inputs_ON_Electric_Howarth_2023_05_05 | O/CCGT - H2 New_QC_2040_KnownCap | QC | O/CCGT - H2 New | 2040 | Electricity | 0 | known | QC
LCP_Inputs_ON_Electric_Howarth_2023_05_05 | O/CCGT - H2 New_QC_2050_KnownCap | QC | O/CCGT - H2 New | 2050 | Electricity | 0 | known | QC
LCP_Inputs_ON_Electric_Howarth_2023_05_05 | Biomass_QC_2020_KnownCap | QC | Biomass | 2020 | Electricity | 346 | known | QC
LCP_Inputs_ON_Electric_Howarth_2023_05_05 | Biomass_QC_2030_KnownCap | QC | Biomass | 2030 | Electricity | 346 | known | QC
LCP_Inputs_ON_Electric_Howarth_2023_05_05 | Biomass_QC_2040_KnownCap | QC | Biomass | 2040 | Electricity | 346 | known | QC
LCP_Inputs_ON_Electric_Howarth_2023_05_05 | Biomass_QC_2050_KnownCap | QC | Biomass | 2050 | Electricity | 346 | known | QC
LCP_Inputs_ON_Electric_Howarth_2023_05_05 | Battery Storage_QC_2020_KnownCap | QC | Battery Storage | 2020 | Electricity | 0 | known | QC
LCP_Inputs_ON_Electric_Howarth_2023_05_05 | Battery Storage_QC_2030_KnownCap | QC | Battery Storage | 2030 | Electricity | 0 | known | QC
LCP_Inputs_ON_Electric_Howarth_2023_05_05 | Battery Storage_QC_2040_KnownCap | QC | Battery Storage | 2040 | Electricity | 0 | known | QC
LCP_Inputs_ON_Electric_Howarth_2023_05_05 | Battery Storage_QC_2050_KnownCap | QC | Battery Storage | 2050 | Electricity | 0 | known | QC
LCP_Inputs_ON_Electric_Howarth_2023_05_05 | Generic - Generator_QC_2020_KnownCap | QC | Generic - Generator | 2020 | Electricity | 0 | known | QC
LCP_Inputs_ON_Electric_Howarth_2023_05_05 | Generic - Generator_QC_2030_KnownCap | QC | Generic - Generator | 2030 | Electricity | 0 | known | QC
LCP_Inputs_ON_Electric_Howarth_2023_05_05 | Generic - Generator_QC_2040_KnownCap | QC | Generic - Generator | 2040 | Electricity | 0 | known | QC
LCP_Inputs_ON_Electric_Howarth_2023_05_05 | Generic - Generator_QC_2050_KnownCap | QC | Generic - Generator | 2050 | Electricity | 0 | known | QC
LCP_Inputs_ON_Electric_Howarth_2023_05_05 | CH4 Salt Cavern Storage - ON_QC_2020_KnownCap | QC | CH4 Salt Cavern Storage - ON | 2020 | Methane | 0 | known | QC
LCP_Inputs_ON_Electric_Howarth_2023_05_05 | CH4 Salt Cavern Storage - ON_QC_2030_KnownCap | QC | CH4 Salt Cavern Storage - ON | 2030 | Methane | 0 | known | QC
LCP_Inputs_ON_Electric_Howarth_2023_05_05 | CH4 Salt Cavern Storage - ON_QC_2040_KnownCap | QC | CH4 Salt Cavern Storage - ON | 2040 | Methane | 0 | known | QC
LCP_Inputs_ON_Electric_Howarth_2023_05_05 | CH4 Salt Cavern Storage - ON_QC_2050_KnownCap | QC | CH4 Salt Cavern Storage - ON | 2050 | Methane | 0 | known | QC
LCP_Inputs_ON_Electric_Howarth_2023_05_05 | H2 Salt Cavern Storage - ON_QC_2020_KnownCap | QC | H2 Salt Cavern Storage - ON | 2020 | Hydrogen | 0 | known | QC
LCP_Inputs_ON_Electric_Howarth_2023_05_05 | H2 Salt Cavern Storage - ON_QC_2030_KnownCap | QC | H2 Salt Cavern Storage - ON | 2030 | Hydrogen | 0 | known | QC
LCP_Inputs_ON_Electric_Howarth_2023_05_05 | H2 Salt Cavern Storage - ON_QC_2040_KnownCap | QC | H2 Salt Cavern Storage - ON | 2040 | Hydrogen | 0 | known | QC
LCP_Inputs_ON_Electric_Howarth_2023_05_05 | H2 Salt Cavern Storage - ON_QC_2050_KnownCap | QC | H2 Salt Cavern Storage - ON | 2050 | Hydrogen | 0 | known | QC
LCP_Inputs_ON_Electric_Howarth_2023_05_05 | H2 Import - QC_QC_2020_KnownCap | QC | H2 Import - QC | 2020 | Hydrogen | 0 | known | QC
LCP_Inputs_ON_Electric_Howarth_2023_05_05 | H2 Import - QC_QC_2030_KnownCap | QC | H2 Import - QC | 2030 | Hydrogen | 0 | known | QC
LCP_Inputs_ON_Electric_Howarth_2023_05_05 | H2 Import - QC_QC_2040_KnownCap | QC | H2 Import - QC | 2040 | Hydrogen | 0 | known | QC
LCP_Inputs_ON_Electric_Howarth_2023_05_05 | H2 Import - QC_QC_2050_KnownCap | QC | H2 Import - QC | 2050 | Hydrogen | 0 | known | QC
LCP_Inputs_ON_Electric_Howarth_2023_05_05 | H2 Import - WC_QC_2020_KnownCap | QC | H2 Import - WC | 2020 | Hydrogen | 0 | known | QC
LCP_Inputs_ON_Electric_Howarth_2023_05_05 | H2 Import - WC_QC_2030_KnownCap | QC | H2 Import - WC | 2030 | Hydrogen | 0 | known | QC
LCP_Inputs_ON_Electric_Howarth_2023_05_05 | H2 Import - WC_QC_2040_KnownCap | QC | H2 Import - WC | 2040 | Hydrogen | 0 | known | QC
LCP_Inputs_ON_Electric_Howarth_2023_05_05 | H2 Import - WC_QC_2050_KnownCap | QC | H2 Import - WC | 2050 | Hydrogen | 0 | known | QC
LCP_Inputs_ON_Electric_Howarth_2023_05_05 | CH4 Import - WC 2020_QC_2020_KnownCap | QC | CH4 Import - WC 2020 | 2020 | Methane | 0 | known | QC
LCP_Inputs_ON_Electric_Howarth_2023_05_05 | CH4 Import - WC 2020_QC_2030_KnownCap | QC | CH4 Import - WC 2020 | 2030 | Methane | 0 | known | QC
LCP_Inputs_ON_Electric_Howarth_2023_05_05 | CH4 Import - WC 2020_QC_2040_KnownCap | QC | CH4 Import - WC 2020 | 2040 | Methane | 0 | known | QC
LCP_Inputs_ON_Electric_Howarth_2023_05_05 | CH4 Import - WC 2020_QC_2050_KnownCap | QC | CH4 Import - WC 2020 | 2050 | Methane | 0 | known | QC
LCP_Inputs_ON_Electric_Howarth_2023_05_05 | CH4 Import - WC 2030_QC_2020_KnownCap | QC | CH4 Import - WC 2030 | 2020 | Methane | 0 | known | QC
LCP_Inputs_ON_Electric_Howarth_2023_05_05 | CH4 Import - WC 2030_QC_2030_KnownCap | QC | CH4 Import - WC 2030 | 2030 | Methane | 0 | known | QC
LCP_Inputs_ON_Electric_Howarth_2023_05_05 | CH4 Import - WC 2030_QC_2040_KnownCap | QC | CH4 Import - WC 2030 | 2040 | Methane | 0 | known | QC
LCP_Inputs_ON_Electric_Howarth_2023_05_05 | CH4 Import - WC 2030_QC_2050_KnownCap | QC | CH4 Import - WC 2030 | 2050 | Methane | 0 | known | QC
LCP_Inputs_ON_Electric_Howarth_2023_05_05 | CH4 Import - WC 2040_QC_2020_KnownCap | QC | CH4 Import - WC 2040 | 2020 | Methane | 0 | known | QC
LCP_Inputs_ON_Electric_Howarth_2023_05_05 | CH4 Import - WC 2040_QC_2030_KnownCap | QC | CH4 Import - WC 2040 | 2030 | Methane | 0 | known | QC
LCP_Inputs_ON_Electric_Howarth_2023_05_05 | CH4 Import - WC 2040_QC_2040_KnownCap | QC | CH4 Import - WC 2040 | 2040 | Methane | 0 | known | QC
LCP_Inputs_ON_Electric_Howarth_2023_05_05 | CH4 Import - WC 2040_QC_2050_KnownCap | QC | CH4 Import - WC 2040 | 2050 | Methane | 0 | known | QC
LCP_Inputs_ON_Electric_Howarth_2023_05_05 | CH4 Import - WC 2050_QC_2020_KnownCap | QC | CH4 Import - WC 2050 | 2020 | Methane | 0 | known | QC
LCP_Inputs_ON_Electric_Howarth_2023_05_05 | CH4 Import - WC 2050_QC_2030_KnownCap | QC | CH4 Import - WC 2050 | 2030 | Methane | 0 | known | QC
LCP_Inputs_ON_Electric_Howarth_2023_05_05 | CH4 Import - WC 2050_QC_2040_KnownCap | QC | CH4 Import - WC 2050 | 2040 | Methane | 0 | known | QC
LCP_Inputs_ON_Electric_Howarth_2023_05_05 | CH4 Import - WC 2050_QC_2050_KnownCap | QC | CH4 Import - WC 2050 | 2050 | Methane | 0 | known | QC
LCP_Inputs_ON_Electric_Howarth_2023_05_05 | CH4 Import - NY 2020_QC_2020_KnownCap | QC | CH4 Import - NY 2020 | 2020 | Methane | 0 | known | QC
LCP_Inputs_ON_Electric_Howarth_2023_05_05 | CH4 Import - NY 2020_QC_2030_KnownCap | QC | CH4 Import - NY 2020 | 2030 | Methane | 0 | known | QC
LCP_Inputs_ON_Electric_Howarth_2023_05_05 | CH4 Import - NY 2020_QC_2040_KnownCap | QC | CH4 Import - NY 2020 | 2040 | Methane | 0 | known | QC
LCP_Inputs_ON_Electric_Howarth_2023_05_05 | CH4 Import - NY 2020_QC_2050_KnownCap | QC | CH4 Import - NY 2020 | 2050 | Methane | 0 | known | QC
LCP_Inputs_ON_Electric_Howarth_2023_05_05 | CH4 Import - NY 2030_QC_2020_KnownCap | QC | CH4 Import - NY 2030 | 2020 | Methane | 0 | known | QC
LCP_Inputs_ON_Electric_Howarth_2023_05_05 | CH4 Import - NY 2030_QC_2030_KnownCap | QC | CH4 Import - NY 2030 | 2030 | Methane | 0 | known | QC
LCP_Inputs_ON_Electric_Howarth_2023_05_05 | CH4 Import - NY 2030_QC_2040_KnownCap | QC | CH4 Import - NY 2030 | 2040 | Methane | 0 | known | QC
LCP_Inputs_ON_Electric_Howarth_2023_05_05 | CH4 Import - NY 2030_QC_2050_KnownCap | QC | CH4 Import - NY 2030 | 2050 | Methane | 0 | known | QC
LCP_Inputs_ON_Electric_Howarth_2023_05_05 | CH4 Import - NY 2040_QC_2020_KnownCap | QC | CH4 Import - NY 2040 | 2020 | Methane | 0 | known | QC
LCP_Inputs_ON_Electric_Howarth_2023_05_05 | CH4 Import - NY 2040_QC_2030_KnownCap | QC | CH4 Import - NY 2040 | 2030 | Methane | 0 | known | QC
LCP_Inputs_ON_Electric_Howarth_2023_05_05 | CH4 Import - NY 2040_QC_2040_KnownCap | QC | CH4 Import - NY 2040 | 2040 | Methane | 0 | known | QC
LCP_Inputs_ON_Electric_Howarth_2023_05_05 | CH4 Import - NY 2040_QC_2050_KnownCap | QC | CH4 Import - NY 2040 | 2050 | Methane | 0 | known | QC
LCP_Inputs_ON_Electric_Howarth_2023_05_05 | CH4 Import - NY 2050_QC_2020_KnownCap | QC | CH4 Import - NY 2050 | 2020 | Methane | 0 | known | QC
LCP_Inputs_ON_Electric_Howarth_2023_05_05 | CH4 Import - NY 2050_QC_2030_KnownCap | QC | CH4 Import - NY 2050 | 2030 | Methane | 0 | known | QC
LCP_Inputs_ON_Electric_Howarth_2023_05_05 | CH4 Import - NY 2050_QC_2040_KnownCap | QC | CH4 Import - NY 2050 | 2040 | Methane | 0 | known | QC
LCP_Inputs_ON_Electric_Howarth_2023_05_05 | CH4 Import - NY 2050_QC_2050_KnownCap | QC | CH4 Import - NY 2050 | 2050 | Methane | 0 | known | QC
LCP_Inputs_ON_Electric_Howarth_2023_05_05 | Electrolyser 2020/2030_QC_2020_KnownCap | QC | Electrolyser 2020/2030 | 2020 | Hydrogen | 0 | known | QC
LCP_Inputs_ON_Electric_Howarth_2023_05_05 | Electrolyser 2020/2030_QC_2030_KnownCap | QC | Electrolyser 2020/2030 | 2030 | Hydrogen | 0 | known | QC
LCP_Inputs_ON_Electric_Howarth_2023_05_05 | Electrolyser 2020/2030_QC_2040_KnownCap | QC | Electrolyser 2020/2030 | 2040 | Hydrogen | 0 | known | QC
LCP_Inputs_ON_Electric_Howarth_2023_05_05 | Electrolyser 2020/2030_QC_2050_KnownCap | QC | Electrolyser 2020/2030 | 2050 | Hydrogen | 0 | known | QC
LCP_Inputs_ON_Electric_Howarth_2023_05_05 | Electrolyser 2040_QC_2020_KnownCap | QC | Electrolyser 2040 | 2020 | Hydrogen | 0 | known | QC
LCP_Inputs_ON_Electric_Howarth_2023_05_05 | Electrolyser 2040_QC_2030_KnownCap | QC | Electrolyser 2040 | 2030 | Hydrogen | 0 | known | QC
LCP_Inputs_ON_Electric_Howarth_2023_05_05 | Electrolyser 2040_QC_2040_KnownCap | QC | Electrolyser 2040 | 2040 | Hydrogen | 0 | known | QC
LCP_Inputs_ON_Electric_Howarth_2023_05_05 | Electrolyser 2040_QC_2050_KnownCap | QC | Electrolyser 2040 | 2050 | Hydrogen | 0 | known | QC
LCP_Inputs_ON_Electric_Howarth_2023_05_05 | Electrolyser 2050_QC_2020_KnownCap | QC | Electrolyser 2050 | 2020 | Hydrogen | 0 | known | QC
LCP_Inputs_ON_Electric_Howarth_2023_05_05 | Electrolyser 2050_QC_2030_KnownCap | QC | Electrolyser 2050 | 2030 | Hydrogen | 0 | known | QC
LCP_Inputs_ON_Electric_Howarth_2023_05_05 | Electrolyser 2050_QC_2040_KnownCap | QC | Electrolyser 2050 | 2040 | Hydrogen | 0 | known | QC
LCP_Inputs_ON_Electric_Howarth_2023_05_05 | Electrolyser 2050_QC_2050_KnownCap | QC | Electrolyser 2050 | 2050 | Hydrogen | 0 | known | QC
LCP_Inputs_ON_Electric_Howarth_2023_05_05 | Anaerobic Digestion_QC_2020_KnownCap | QC | Anaerobic Digestion | 2020 | Methane | 0 | known | QC
LCP_Inputs_ON_Electric_Howarth_2023_05_05 | Anaerobic Digestion_QC_2030_KnownCap | QC | Anaerobic Digestion | 2030 | Methane | 0 | known | QC
LCP_Inputs_ON_Electric_Howarth_2023_05_05 | Anaerobic Digestion_QC_2040_KnownCap | QC | Anaerobic Digestion | 2040 | Methane | 0 | known | QC
LCP_Inputs_ON_Electric_Howarth_2023_05_05 | Anaerobic Digestion_QC_2050_KnownCap | QC | Anaerobic Digestion | 2050 | Methane | 0 | known | QC
LCP_Inputs_ON_Electric_Howarth_2023_05_05 | CH4 + CCS_QC_2020_KnownCap | QC | CH4 + CCS | 2020 | Methane | 0 | known | QC
LCP_Inputs_ON_Electric_Howarth_2023_05_05 | CH4 + CCS_QC_2030_KnownCap | QC | CH4 + CCS | 2030 | Methane | 0 | known | QC
LCP_Inputs_ON_Electric_Howarth_2023_05_05 | CH4 + CCS_QC_2040_KnownCap | QC | CH4 + CCS | 2040 | Methane | 0 | known | QC
LCP_Inputs_ON_Electric_Howarth_2023_05_05 | CH4 + CCS_QC_2050_KnownCap | QC | CH4 + CCS | 2050 | Methane | 0 | known | QC
LCP_Inputs_ON_Electric_Howarth_2023_05_05 | SMR CCS_QC_2020_KnownCap | QC | SMR CCS | 2020 | Hydrogen | 0 | known | QC
LCP_Inputs_ON_Electric_Howarth_2023_05_05 | SMR CCS_QC_2030_KnownCap | QC | SMR CCS | 2030 | Hydrogen | 0 | known | QC
LCP_Inputs_ON_Electric_Howarth_2023_05_05 | SMR CCS_QC_2040_KnownCap | QC | SMR CCS | 2040 | Hydrogen | 0 | known | QC
LCP_Inputs_ON_Electric_Howarth_2023_05_05 | SMR CCS_QC_2050_KnownCap | QC | SMR CCS | 2050 | Hydrogen | 0 | known | QC
LCP_Inputs_ON_Electric_Howarth_2023_05_05 | Wind Onshore_WC_2020_KnownCap | WC | Wind Onshore | 2020 | Electricity | 239 | known | WC
LCP_Inputs_ON_Electric_Howarth_2023_05_05 | Wind Onshore_WC_2030_KnownCap | WC | Wind Onshore | 2030 | Electricity | 239 | known | WC
LCP_Inputs_ON_Electric_Howarth_2023_05_05 | Wind Onshore_WC_2040_KnownCap | WC | Wind Onshore | 2040 | Electricity | 1239 | known | WC
LCP_Inputs_ON_Electric_Howarth_2023_05_05 | Wind Onshore_WC_2050_KnownCap | WC | Wind Onshore | 2050 | Electricity | 2239 | known | WC
LCP_Inputs_ON_Electric_Howarth_2023_05_05 | Wind Offshore_WC_2020_KnownCap | WC | Wind Offshore | 2020 | Electricity | 0 | known | WC
LCP_Inputs_ON_Electric_Howarth_2023_05_05 | Wind Offshore_WC_2030_KnownCap | WC | Wind Offshore | 2030 | Electricity | 0 | known | WC
LCP_Inputs_ON_Electric_Howarth_2023_05_05 | Wind Offshore_WC_2040_KnownCap | WC | Wind Offshore | 2040 | Electricity | 0 | known | WC
LCP_Inputs_ON_Electric_Howarth_2023_05_05 | Wind Offshore_WC_2050_KnownCap | WC | Wind Offshore | 2050 | Electricity | 0 | known | WC
LCP_Inputs_ON_Electric_Howarth_2023_05_05 | Solar PV_WC_2020_KnownCap | WC | Solar PV | 2020 | Electricity | 0 | known | WC
LCP_Inputs_ON_Electric_Howarth_2023_05_05 | Solar PV_WC_2030_KnownCap | WC | Solar PV | 2030 | Electricity | 0 | known | WC
LCP_Inputs_ON_Electric_Howarth_2023_05_05 | Solar PV_WC_2040_KnownCap | WC | Solar PV | 2040 | Electricity | 0 | known | WC
LCP_Inputs_ON_Electric_Howarth_2023_05_05 | Solar PV_WC_2050_KnownCap | WC | Solar PV | 2050 | Electricity | 0 | known | WC
LCP_Inputs_ON_Electric_Howarth_2023_05_05 | Hydro_WC_2020_KnownCap | WC | Hydro | 2020 | Electricity | 6045.7 | known | WC
LCP_Inputs_ON_Electric_Howarth_2023_05_05 | Hydro_WC_2030_KnownCap | WC | Hydro | 2030 | Electricity | 6641.7 | known | WC
LCP_Inputs_ON_Electric_Howarth_2023_05_05 | Hydro_WC_2040_KnownCap | WC | Hydro | 2040 | Electricity | 6641.7 | known | WC
LCP_Inputs_ON_Electric_Howarth_2023_05_05 | Hydro_WC_2050_KnownCap | WC | Hydro | 2050 | Electricity | 6641.7 | known | WC
LCP_Inputs_ON_Electric_Howarth_2023_05_05 | Hydro Pumped Storage_WC_2020_KnownCap | WC | Hydro Pumped Storage | 2020 | Electricity | 0 | known | WC
LCP_Inputs_ON_Electric_Howarth_2023_05_05 | Hydro Pumped Storage_WC_2030_KnownCap | WC | Hydro Pumped Storage | 2030 | Electricity | 0 | known | WC
LCP_Inputs_ON_Electric_Howarth_2023_05_05 | Hydro Pumped Storage_WC_2040_KnownCap | WC | Hydro Pumped Storage | 2040 | Electricity | 0 | known | WC
LCP_Inputs_ON_Electric_Howarth_2023_05_05 | Hydro Pumped Storage_WC_2050_KnownCap | WC | Hydro Pumped Storage | 2050 | Electricity | 0 | known | WC
LCP_Inputs_ON_Electric_Howarth_2023_05_05 | Nuclear_WC_2020_KnownCap | WC | Nuclear | 2020 | Electricity | 0 | known | WC
LCP_Inputs_ON_Electric_Howarth_2023_05_05 | Nuclear_WC_2030_KnownCap | WC | Nuclear | 2030 | Electricity | 0 | known | WC
LCP_Inputs_ON_Electric_Howarth_2023_05_05 | Nuclear_WC_2040_KnownCap | WC | Nuclear | 2040 | Electricity | 0 | known | WC
LCP_Inputs_ON_Electric_Howarth_2023_05_05 | Nuclear_WC_2050_KnownCap | WC | Nuclear | 2050 | Electricity | 0 | known | WC
LCP_Inputs_ON_Electric_Howarth_2023_05_05 | Fossil Fuel Thermal (Coal, Peat, Oil)_WC_2020_KnownCap | WC | Fossil Fuel Thermal (Coal, Peat, Oil) | 2020 | Electricity | 0 | known | WC
LCP_Inputs_ON_Electric_Howarth_2023_05_05 | Fossil Fuel Thermal (Coal, Peat, Oil)_WC_2030_KnownCap | WC | Fossil Fuel Thermal (Coal, Peat, Oil) | 2030 | Electricity | 0 | known | WC
LCP_Inputs_ON_Electric_Howarth_2023_05_05 | Fossil Fuel Thermal (Coal, Peat, Oil)_WC_2040_KnownCap | WC | Fossil Fuel Thermal (Coal, Peat, Oil) | 2040 | Electricity | 0 | known | WC
LCP_Inputs_ON_Electric_Howarth_2023_05_05 | Fossil Fuel Thermal (Coal, Peat, Oil)_WC_2050_KnownCap | WC | Fossil Fuel Thermal (Coal, Peat, Oil) | 2050 | Electricity | 0 | known | WC
LCP_Inputs_ON_Electric_Howarth_2023_05_05 | O/CCGT - CH4 Existing_WC_2020_KnownCap | WC | O/CCGT - CH4 Existing | 2020 | Electricity | 0 | known | WC
LCP_Inputs_ON_Electric_Howarth_2023_05_05 | O/CCGT - CH4 Existing_WC_2030_KnownCap | WC | O/CCGT - CH4 Existing | 2030 | Electricity | 0 | known | WC
LCP_Inputs_ON_Electric_Howarth_2023_05_05 | O/CCGT - CH4 Existing_WC_2040_KnownCap | WC | O/CCGT - CH4 Existing | 2040 | Electricity | 0 | known | WC
LCP_Inputs_ON_Electric_Howarth_2023_05_05 | O/CCGT - CH4 Existing_WC_2050_KnownCap | WC | O/CCGT - CH4 Existing | 2050 | Electricity | 0 | known | WC
LCP_Inputs_ON_Electric_Howarth_2023_05_05 | O/CCGT - CH4 New_WC_2020_KnownCap | WC | O/CCGT - CH4 New | 2020 | Electricity | 0 | known | WC
LCP_Inputs_ON_Electric_Howarth_2023_05_05 | O/CCGT - CH4 New_WC_2030_KnownCap | WC | O/CCGT - CH4 New | 2030 | Electricity | 0 | known | WC
LCP_Inputs_ON_Electric_Howarth_2023_05_05 | O/CCGT - CH4 New_WC_2040_KnownCap | WC | O/CCGT - CH4 New | 2040 | Electricity | 0 | known | WC
LCP_Inputs_ON_Electric_Howarth_2023_05_05 | O/CCGT - CH4 New_WC_2050_KnownCap | WC | O/CCGT - CH4 New | 2050 | Electricity | 0 | known | WC
LCP_Inputs_ON_Electric_Howarth_2023_05_05 | O/CCGT - H2 New_WC_2020_KnownCap | WC | O/CCGT - H2 New | 2020 | Electricity | 0 | known | WC
LCP_Inputs_ON_Electric_Howarth_2023_05_05 | O/CCGT - H2 New_WC_2030_KnownCap | WC | O/CCGT - H2 New | 2030 | Electricity | 0 | known | WC
LCP_Inputs_ON_Electric_Howarth_2023_05_05 | O/CCGT - H2 New_WC_2040_KnownCap | WC | O/CCGT - H2 New | 2040 | Electricity | 0 | known | WC
LCP_Inputs_ON_Electric_Howarth_2023_05_05 | O/CCGT - H2 New_WC_2050_KnownCap | WC | O/CCGT - H2 New | 2050 | Electricity | 0 | known | WC
LCP_Inputs_ON_Electric_Howarth_2023_05_05 | Biomass_WC_2020_KnownCap | WC | Biomass | 2020 | Electricity | 0 | known | WC
LCP_Inputs_ON_Electric_Howarth_2023_05_05 | Biomass_WC_2030_KnownCap | WC | Biomass | 2030 | Electricity | 0 | known | WC
LCP_Inputs_ON_Electric_Howarth_2023_05_05 | Biomass_WC_2040_KnownCap | WC | Biomass | 2040 | Electricity | 0 | known | WC
LCP_Inputs_ON_Electric_Howarth_2023_05_05 | Biomass_WC_2050_KnownCap | WC | Biomass | 2050 | Electricity | 0 | known | WC
LCP_Inputs_ON_Electric_Howarth_2023_05_05 | Battery Storage_WC_2020_KnownCap | WC | Battery Storage | 2020 | Electricity | 0 | known | WC
LCP_Inputs_ON_Electric_Howarth_2023_05_05 | Battery Storage_WC_2030_KnownCap | WC | Battery Storage | 2030 | Electricity | 0 | known | WC
LCP_Inputs_ON_Electric_Howarth_2023_05_05 | Battery Storage_WC_2040_KnownCap | WC | Battery Storage | 2040 | Electricity | 0 | known | WC
LCP_Inputs_ON_Electric_Howarth_2023_05_05 | Battery Storage_WC_2050_KnownCap | WC | Battery Storage | 2050 | Electricity | 0 | known | WC
LCP_Inputs_ON_Electric_Howarth_2023_05_05 | Generic - Generator_WC_2020_KnownCap | WC | Generic - Generator | 2020 | Electricity | 22.8 | known | WC
LCP_Inputs_ON_Electric_Howarth_2023_05_05 | Generic - Generator_WC_2030_KnownCap | WC | Generic - Generator | 2030 | Electricity | 22.8 | known | WC
LCP_Inputs_ON_Electric_Howarth_2023_05_05 | Generic - Generator_WC_2040_KnownCap | WC | Generic - Generator | 2040 | Electricity | 0 | known | WC
LCP_Inputs_ON_Electric_Howarth_2023_05_05 | Generic - Generator_WC_2050_KnownCap | WC | Generic - Generator | 2050 | Electricity | 0 | known | WC
LCP_Inputs_ON_Electric_Howarth_2023_05_05 | CH4 Salt Cavern Storage - ON_WC_2020_KnownCap | WC | CH4 Salt Cavern Storage - ON | 2020 | Methane | 0 | known | WC
LCP_Inputs_ON_Electric_Howarth_2023_05_05 | CH4 Salt Cavern Storage - ON_WC_2030_KnownCap | WC | CH4 Salt Cavern Storage - ON | 2030 | Methane | 0 | known | WC
LCP_Inputs_ON_Electric_Howarth_2023_05_05 | CH4 Salt Cavern Storage - ON_WC_2040_KnownCap | WC | CH4 Salt Cavern Storage - ON | 2040 | Methane | 0 | known | WC
LCP_Inputs_ON_Electric_Howarth_2023_05_05 | CH4 Salt Cavern Storage - ON_WC_2050_KnownCap | WC | CH4 Salt Cavern Storage - ON | 2050 | Methane | 0 | known | WC
LCP_Inputs_ON_Electric_Howarth_2023_05_05 | H2 Salt Cavern Storage - ON_WC_2020_KnownCap | WC | H2 Salt Cavern Storage - ON | 2020 | Hydrogen | 0 | known | WC
LCP_Inputs_ON_Electric_Howarth_2023_05_05 | H2 Salt Cavern Storage - ON_WC_2030_KnownCap | WC | H2 Salt Cavern Storage - ON | 2030 | Hydrogen | 0 | known | WC
LCP_Inputs_ON_Electric_Howarth_2023_05_05 | H2 Salt Cavern Storage - ON_WC_2040_KnownCap | WC | H2 Salt Cavern Storage - ON | 2040 | Hydrogen | 0 | known | WC
LCP_Inputs_ON_Electric_Howarth_2023_05_05 | H2 Salt Cavern Storage - ON_WC_2050_KnownCap | WC | H2 Salt Cavern Storage - ON | 2050 | Hydrogen | 0 | known | WC
LCP_Inputs_ON_Electric_Howarth_2023_05_05 | H2 Import - QC_WC_2020_KnownCap | WC | H2 Import - QC | 2020 | Hydrogen | 0 | known | WC
LCP_Inputs_ON_Electric_Howarth_2023_05_05 | H2 Import - QC_WC_2030_KnownCap | WC | H2 Import - QC | 2030 | Hydrogen | 0 | known | WC
LCP_Inputs_ON_Electric_Howarth_2023_05_05 | H2 Import - QC_WC_2040_KnownCap | WC | H2 Import - QC | 2040 | Hydrogen | 0 | known | WC
LCP_Inputs_ON_Electric_Howarth_2023_05_05 | H2 Import - QC_WC_2050_KnownCap | WC | H2 Import - QC | 2050 | Hydrogen | 0 | known | WC
LCP_Inputs_ON_Electric_Howarth_2023_05_05 | H2 Import - WC_WC_2020_KnownCap | WC | H2 Import - WC | 2020 | Hydrogen | 0 | known | WC
LCP_Inputs_ON_Electric_Howarth_2023_05_05 | H2 Import - WC_WC_2030_KnownCap | WC | H2 Import - WC | 2030 | Hydrogen | 0 | known | WC
LCP_Inputs_ON_Electric_Howarth_2023_05_05 | H2 Import - WC_WC_2040_KnownCap | WC | H2 Import - WC | 2040 | Hydrogen | 0 | known | WC
LCP_Inputs_ON_Electric_Howarth_2023_05_05 | H2 Import - WC_WC_2050_KnownCap | WC | H2 Import - WC | 2050 | Hydrogen | 0 | known | WC
LCP_Inputs_ON_Electric_Howarth_2023_05_05 | CH4 Import - WC 2020_WC_2020_KnownCap | WC | CH4 Import - WC 2020 | 2020 | Methane | 100000000 | known | WC
LCP_Inputs_ON_Electric_Howarth_2023_05_05 | CH4 Import - WC 2020_WC_2030_KnownCap | WC | CH4 Import - WC 2020 | 2030 | Methane | 0 | known | WC
LCP_Inputs_ON_Electric_Howarth_2023_05_05 | CH4 Import - WC 2020_WC_2040_KnownCap | WC | CH4 Import - WC 2020 | 2040 | Methane | 0 | known | WC
LCP_Inputs_ON_Electric_Howarth_2023_05_05 | CH4 Import - WC 2020_WC_2050_KnownCap | WC | CH4 Import - WC 2020 | 2050 | Methane | 0 | known | WC
LCP_Inputs_ON_Electric_Howarth_2023_05_05 | CH4 Import - WC 2030_WC_2020_KnownCap | WC | CH4 Import - WC 2030 | 2020 | Methane | 0 | known | WC
LCP_Inputs_ON_Electric_Howarth_2023_05_05 | CH4 Import - WC 2030_WC_2030_KnownCap | WC | CH4 Import - WC 2030 | 2030 | Methane | 100000000 | known | WC
LCP_Inputs_ON_Electric_Howarth_2023_05_05 | CH4 Import - WC 2030_WC_2040_KnownCap | WC | CH4 Import - WC 2030 | 2040 | Methane | 0 | known | WC
LCP_Inputs_ON_Electric_Howarth_2023_05_05 | CH4 Import - WC 2030_WC_2050_KnownCap | WC | CH4 Import - WC 2030 | 2050 | Methane | 0 | known | WC
LCP_Inputs_ON_Electric_Howarth_2023_05_05 | CH4 Import - WC 2040_WC_2020_KnownCap | WC | CH4 Import - WC 2040 | 2020 | Methane | 0 | known | WC
LCP_Inputs_ON_Electric_Howarth_2023_05_05 | CH4 Import - WC 2040_WC_2030_KnownCap | WC | CH4 Import - WC 2040 | 2030 | Methane | 0 | known | WC
LCP_Inputs_ON_Electric_Howarth_2023_05_05 | CH4 Import - WC 2040_WC_2040_KnownCap | WC | CH4 Import - WC 2040 | 2040 | Methane | 100000000 | known | WC
LCP_Inputs_ON_Electric_Howarth_2023_05_05 | CH4 Import - WC 2040_WC_2050_KnownCap | WC | CH4 Import - WC 2040 | 2050 | Methane | 0 | known | WC
LCP_Inputs_ON_Electric_Howarth_2023_05_05 | CH4 Import - WC 2050_WC_2020_KnownCap | WC | CH4 Import - WC 2050 | 2020 | Methane | 0 | known | WC
LCP_Inputs_ON_Electric_Howarth_2023_05_05 | CH4 Import - WC 2050_WC_2030_KnownCap | WC | CH4 Import - WC 2050 | 2030 | Methane | 0 | known | WC
LCP_Inputs_ON_Electric_Howarth_2023_05_05 | CH4 Import - WC 2050_WC_2040_KnownCap | WC | CH4 Import - WC 2050 | 2040 | Methane | 0 | known | WC
LCP_Inputs_ON_Electric_Howarth_2023_05_05 | CH4 Import - WC 2050_WC_2050_KnownCap | WC | CH4 Import - WC 2050 | 2050 | Methane | 100000000 | known | WC
LCP_Inputs_ON_Electric_Howarth_2023_05_05 | CH4 Import - NY 2020_WC_2020_KnownCap | WC | CH4 Import - NY 2020 | 2020 | Methane | 0 | known | WC
LCP_Inputs_ON_Electric_Howarth_2023_05_05 | CH4 Import - NY 2020_WC_2030_KnownCap | WC | CH4 Import - NY 2020 | 2030 | Methane | 0 | known | WC
LCP_Inputs_ON_Electric_Howarth_2023_05_05 | CH4 Import - NY 2020_WC_2040_KnownCap | WC | CH4 Import - NY 2020 | 2040 | Methane | 0 | known | WC
LCP_Inputs_ON_Electric_Howarth_2023_05_05 | CH4 Import - NY 2020_WC_2050_KnownCap | WC | CH4 Import - NY 2020 | 2050 | Methane | 0 | known | WC
LCP_Inputs_ON_Electric_Howarth_2023_05_05 | CH4 Import - NY 2030_WC_2020_KnownCap | WC | CH4 Import - NY 2030 | 2020 | Methane | 0 | known | WC
LCP_Inputs_ON_Electric_Howarth_2023_05_05 | CH4 Import - NY 2030_WC_2030_KnownCap | WC | CH4 Import - NY 2030 | 2030 | Methane | 0 | known | WC
LCP_Inputs_ON_Electric_Howarth_2023_05_05 | CH4 Import - NY 2030_WC_2040_KnownCap | WC | CH4 Import - NY 2030 | 2040 | Methane | 0 | known | WC
LCP_Inputs_ON_Electric_Howarth_2023_05_05 | CH4 Import - NY 2030_WC_2050_KnownCap | WC | CH4 Import - NY 2030 | 2050 | Methane | 0 | known | WC
LCP_Inputs_ON_Electric_Howarth_2023_05_05 | CH4 Import - NY 2040_WC_2020_KnownCap | WC | CH4 Import - NY 2040 | 2020 | Methane | 0 | known | WC
LCP_Inputs_ON_Electric_Howarth_2023_05_05 | CH4 Import - NY 2040_WC_2030_KnownCap | WC | CH4 Import - NY 2040 | 2030 | Methane | 0 | known | WC
LCP_Inputs_ON_Electric_Howarth_2023_05_05 | CH4 Import - NY 2040_WC_2040_KnownCap | WC | CH4 Import - NY 2040 | 2040 | Methane | 0 | known | WC
LCP_Inputs_ON_Electric_Howarth_2023_05_05 | CH4 Import - NY 2040_WC_2050_KnownCap | WC | CH4 Import - NY 2040 | 2050 | Methane | 0 | known | WC
LCP_Inputs_ON_Electric_Howarth_2023_05_05 | CH4 Import - NY 2050_WC_2020_KnownCap | WC | CH4 Import - NY 2050 | 2020 | Methane | 0 | known | WC
LCP_Inputs_ON_Electric_Howarth_2023_05_05 | CH4 Import - NY 2050_WC_2030_KnownCap | WC | CH4 Import - NY 2050 | 2030 | Methane | 0 | known | WC
LCP_Inputs_ON_Electric_Howarth_2023_05_05 | CH4 Import - NY 2050_WC_2040_KnownCap | WC | CH4 Import - NY 2050 | 2040 | Methane | 0 | known | WC
LCP_Inputs_ON_Electric_Howarth_2023_05_05 | CH4 Import - NY 2050_WC_2050_KnownCap | WC | CH4 Import - NY 2050 | 2050 | Methane | 0 | known | WC
LCP_Inputs_ON_Electric_Howarth_2023_05_05 | Electrolyser 2020/2030_WC_2020_KnownCap | WC | Electrolyser 2020/2030 | 2020 | Hydrogen | 0 | known | WC
LCP_Inputs_ON_Electric_Howarth_2023_05_05 | Electrolyser 2020/2030_WC_2030_KnownCap | WC | Electrolyser 2020/2030 | 2030 | Hydrogen | 0 | known | WC
LCP_Inputs_ON_Electric_Howarth_2023_05_05 | Electrolyser 2020/2030_WC_2040_KnownCap | WC | Electrolyser 2020/2030 | 2040 | Hydrogen | 0 | known | WC
LCP_Inputs_ON_Electric_Howarth_2023_05_05 | Electrolyser 2020/2030_WC_2050_KnownCap | WC | Electrolyser 2020/2030 | 2050 | Hydrogen | 0 | known | WC
LCP_Inputs_ON_Electric_Howarth_2023_05_05 | Electrolyser 2040_WC_2020_KnownCap | WC | Electrolyser 2040 | 2020 | Hydrogen | 0 | known | WC
LCP_Inputs_ON_Electric_Howarth_2023_05_05 | Electrolyser 2040_WC_2030_KnownCap | WC | Electrolyser 2040 | 2030 | Hydrogen | 0 | known | WC
LCP_Inputs_ON_Electric_Howarth_2023_05_05 | Electrolyser 2040_WC_2040_KnownCap | WC | Electrolyser 2040 | 2040 | Hydrogen | 0 | known | WC
LCP_Inputs_ON_Electric_Howarth_2023_05_05 | Electrolyser 2040_WC_2050_KnownCap | WC | Electrolyser 2040 | 2050 | Hydrogen | 0 | known | WC
LCP_Inputs_ON_Electric_Howarth_2023_05_05 | Electrolyser 2050_WC_2020_KnownCap | WC | Electrolyser 2050 | 2020 | Hydrogen | 0 | known | WC
LCP_Inputs_ON_Electric_Howarth_2023_05_05 | Electrolyser 2050_WC_2030_KnownCap | WC | Electrolyser 2050 | 2030 | Hydrogen | 0 | known | WC
LCP_Inputs_ON_Electric_Howarth_2023_05_05 | Electrolyser 2050_WC_2040_KnownCap | WC | Electrolyser 2050 | 2040 | Hydrogen | 0 | known | WC
LCP_Inputs_ON_Electric_Howarth_2023_05_05 | Electrolyser 2050_WC_2050_KnownCap | WC | Electrolyser 2050 | 2050 | Hydrogen | 0 | known | WC
LCP_Inputs_ON_Electric_Howarth_2023_05_05 | Anaerobic Digestion_WC_2020_KnownCap | WC | Anaerobic Digestion | 2020 | Methane | 0 | known | WC
LCP_Inputs_ON_Electric_Howarth_2023_05_05 | Anaerobic Digestion_WC_2030_KnownCap | WC | Anaerobic Digestion | 2030 | Methane | 0 | known | WC
LCP_Inputs_ON_Electric_Howarth_2023_05_05 | Anaerobic Digestion_WC_2040_KnownCap | WC | Anaerobic Digestion | 2040 | Methane | 0 | known | WC
LCP_Inputs_ON_Electric_Howarth_2023_05_05 | Anaerobic Digestion_WC_2050_KnownCap | WC | Anaerobic Digestion | 2050 | Methane | 0 | known | WC
LCP_Inputs_ON_Electric_Howarth_2023_05_05 | CH4 + CCS_WC_2020_KnownCap | WC | CH4 + CCS | 2020 | Methane | 0 | known | WC
LCP_Inputs_ON_Electric_Howarth_2023_05_05 | CH4 + CCS_WC_2030_KnownCap | WC | CH4 + CCS | 2030 | Methane | 0 | known | WC
LCP_Inputs_ON_Electric_Howarth_2023_05_05 | CH4 + CCS_WC_2040_KnownCap | WC | CH4 + CCS | 2040 | Methane | 0 | known | WC
LCP_Inputs_ON_Electric_Howarth_2023_05_05 | CH4 + CCS_WC_2050_KnownCap | WC | CH4 + CCS | 2050 | Methane | 0 | known | WC
LCP_Inputs_ON_Electric_Howarth_2023_05_05 | SMR CCS_WC_2020_KnownCap | WC | SMR CCS | 2020 | Hydrogen | 0 | known | WC
LCP_Inputs_ON_Electric_Howarth_2023_05_05 | SMR CCS_WC_2030_KnownCap | WC | SMR CCS | 2030 | Hydrogen | 0 | known | WC
LCP_Inputs_ON_Electric_Howarth_2023_05_05 | SMR CCS_WC_2040_KnownCap | WC | SMR CCS | 2040 | Hydrogen | 0 | known | WC
LCP_Inputs_ON_Electric_Howarth_2023_05_05 | SMR CCS_WC_2050_KnownCap | WC | SMR CCS | 2050 | Hydrogen | 0 | known | WC
LCP_Inputs_ON_Electric_Howarth_2023_05_05 | Wind Onshore_NY_2020_KnownCap | NY | Wind Onshore | 2020 | Electricity | 2672.67 | known | NY
LCP_Inputs_ON_Electric_Howarth_2023_05_05 | Wind Onshore_NY_2030_KnownCap | NY | Wind Onshore | 2030 | Electricity | 7637.67 | known | NY
LCP_Inputs_ON_Electric_Howarth_2023_05_05 | Wind Onshore_NY_2040_KnownCap | NY | Wind Onshore | 2040 | Electricity | 10077.67 | known | NY
LCP_Inputs_ON_Electric_Howarth_2023_05_05 | Wind Onshore_NY_2050_KnownCap | NY | Wind Onshore | 2050 | Electricity | 10395.67 | known | NY
LCP_Inputs_ON_Electric_Howarth_2023_05_05 | Wind Offshore_NY_2020_KnownCap | NY | Wind Offshore | 2020 | Electricity | 0 | known | NY
LCP_Inputs_ON_Electric_Howarth_2023_05_05 | Wind Offshore_NY_2030_KnownCap | NY | Wind Offshore | 2030 | Electricity | 3526 | known | NY
LCP_Inputs_ON_Electric_Howarth_2023_05_05 | Wind Offshore_NY_2040_KnownCap | NY | Wind Offshore | 2040 | Electricity | 8326 | known | NY
LCP_Inputs_ON_Electric_Howarth_2023_05_05 | Wind Offshore_NY_2050_KnownCap | NY | Wind Offshore | 2050 | Electricity | 14688 | known | NY
LCP_Inputs_ON_Electric_Howarth_2023_05_05 | Solar PV_NY_2020_KnownCap | NY | Solar PV | 2020 | Electricity | 8330.02 | known | NY
LCP_Inputs_ON_Electric_Howarth_2023_05_05 | Solar PV_NY_2030_KnownCap | NY | Solar PV | 2030 | Electricity | 16227.02 | known | NY
LCP_Inputs_ON_Electric_Howarth_2023_05_05 | Solar PV_NY_2040_KnownCap | NY | Solar PV | 2040 | Electricity | 22282.02 | known | NY
LCP_Inputs_ON_Electric_Howarth_2023_05_05 | Solar PV_NY_2050_KnownCap | NY | Solar PV | 2050 | Electricity | 23448.02 | known | NY
LCP_Inputs_ON_Electric_Howarth_2023_05_05 | Hydro_NY_2020_KnownCap | NY | Hydro | 2020 | Electricity | 5000.197 | known | NY
LCP_Inputs_ON_Electric_Howarth_2023_05_05 | Hydro_NY_2030_KnownCap | NY | Hydro | 2030 | Electricity | 5011.197 | known | NY
LCP_Inputs_ON_Electric_Howarth_2023_05_05 | Hydro_NY_2040_KnownCap | NY | Hydro | 2040 | Electricity | 5011.197 | known | NY
LCP_Inputs_ON_Electric_Howarth_2023_05_05 | Hydro_NY_2050_KnownCap | NY | Hydro | 2050 | Electricity | 5011.197 | known | NY
LCP_Inputs_ON_Electric_Howarth_2023_05_05 | Hydro Pumped Storage_NY_2020_KnownCap | NY | Hydro Pumped Storage | 2020 | Electricity | 1412.9 | known | NY
LCP_Inputs_ON_Electric_Howarth_2023_05_05 | Hydro Pumped Storage_NY_2030_KnownCap | NY | Hydro Pumped Storage | 2030 | Electricity | 1412.9 | known | NY
LCP_Inputs_ON_Electric_Howarth_2023_05_05 | Hydro Pumped Storage_NY_2040_KnownCap | NY | Hydro Pumped Storage | 2040 | Electricity | 1412.9 | known | NY
LCP_Inputs_ON_Electric_Howarth_2023_05_05 | Hydro Pumped Storage_NY_2050_KnownCap | NY | Hydro Pumped Storage | 2050 | Electricity | 1412.9 | known | NY
LCP_Inputs_ON_Electric_Howarth_2023_05_05 | Nuclear_NY_2020_KnownCap | NY | Nuclear | 2020 | Electricity | 3344.6 | known | NY
LCP_Inputs_ON_Electric_Howarth_2023_05_05 | Nuclear_NY_2030_KnownCap | NY | Nuclear | 2030 | Electricity | 3344.6 | known | NY
LCP_Inputs_ON_Electric_Howarth_2023_05_05 | Nuclear_NY_2040_KnownCap | NY | Nuclear | 2040 | Electricity | 3344.6 | known | NY
LCP_Inputs_ON_Electric_Howarth_2023_05_05 | Nuclear_NY_2050_KnownCap | NY | Nuclear | 2050 | Electricity | 3344.6 | known | NY
LCP_Inputs_ON_Electric_Howarth_2023_05_05 | Fossil Fuel Thermal (Coal, Peat, Oil)_NY_2020_KnownCap | NY | Fossil Fuel Thermal (Coal, Peat, Oil) | 2020 | Electricity | 0 | known | NY
LCP_Inputs_ON_Electric_Howarth_2023_05_05 | Fossil Fuel Thermal (Coal, Peat, Oil)_NY_2030_KnownCap | NY | Fossil Fuel Thermal (Coal, Peat, Oil) | 2030 | Electricity | 0 | known | NY
LCP_Inputs_ON_Electric_Howarth_2023_05_05 | Fossil Fuel Thermal (Coal, Peat, Oil)_NY_2040_KnownCap | NY | Fossil Fuel Thermal (Coal, Peat, Oil) | 2040 | Electricity | 0 | known | NY
LCP_Inputs_ON_Electric_Howarth_2023_05_05 | Fossil Fuel Thermal (Coal, Peat, Oil)_NY_2050_KnownCap | NY | Fossil Fuel Thermal (Coal, Peat, Oil) | 2050 | Electricity | 0 | known | NY
LCP_Inputs_ON_Electric_Howarth_2023_05_05 | O/CCGT - CH4 Existing_NY_2020_KnownCap | NY | O/CCGT - CH4 Existing | 2020 | Electricity | 0 | known | NY
LCP_Inputs_ON_Electric_Howarth_2023_05_05 | O/CCGT - CH4 Existing_NY_2030_KnownCap | NY | O/CCGT - CH4 Existing | 2030 | Electricity | 0 | known | NY
LCP_Inputs_ON_Electric_Howarth_2023_05_05 | O/CCGT - CH4 Existing_NY_2040_KnownCap | NY | O/CCGT - CH4 Existing | 2040 | Electricity | 0 | known | NY
LCP_Inputs_ON_Electric_Howarth_2023_05_05 | O/CCGT - CH4 Existing_NY_2050_KnownCap | NY | O/CCGT - CH4 Existing | 2050 | Electricity | 0 | known | NY
LCP_Inputs_ON_Electric_Howarth_2023_05_05 | O/CCGT - CH4 New_NY_2020_KnownCap | NY | O/CCGT - CH4 New | 2020 | Electricity | 0 | known | NY
LCP_Inputs_ON_Electric_Howarth_2023_05_05 | O/CCGT - CH4 New_NY_2030_KnownCap | NY | O/CCGT - CH4 New | 2030 | Electricity | 0 | known | NY
LCP_Inputs_ON_Electric_Howarth_2023_05_05 | O/CCGT - CH4 New_NY_2040_KnownCap | NY | O/CCGT - CH4 New | 2040 | Electricity | 0 | known | NY
LCP_Inputs_ON_Electric_Howarth_2023_05_05 | O/CCGT - CH4 New_NY_2050_KnownCap | NY | O/CCGT - CH4 New | 2050 | Electricity | 0 | known | NY
LCP_Inputs_ON_Electric_Howarth_2023_05_05 | O/CCGT - H2 New_NY_2020_KnownCap | NY | O/CCGT - H2 New | 2020 | Electricity | 0 | known | NY
LCP_Inputs_ON_Electric_Howarth_2023_05_05 | O/CCGT - H2 New_NY_2030_KnownCap | NY | O/CCGT - H2 New | 2030 | Electricity | 0 | known | NY
LCP_Inputs_ON_Electric_Howarth_2023_05_05 | O/CCGT - H2 New_NY_2040_KnownCap | NY | O/CCGT - H2 New | 2040 | Electricity | 0 | known | NY
LCP_Inputs_ON_Electric_Howarth_2023_05_05 | O/CCGT - H2 New_NY_2050_KnownCap | NY | O/CCGT - H2 New | 2050 | Electricity | 0 | known | NY
LCP_Inputs_ON_Electric_Howarth_2023_05_05 | Biomass_NY_2020_KnownCap | NY | Biomass | 2020 | Electricity | 274.5 | known | NY
LCP_Inputs_ON_Electric_Howarth_2023_05_05 | Biomass_NY_2030_KnownCap | NY | Biomass | 2030 | Electricity | 295.5 | known | NY
LCP_Inputs_ON_Electric_Howarth_2023_05_05 | Biomass_NY_2040_KnownCap | NY | Biomass | 2040 | Electricity | 295.5 | known | NY
LCP_Inputs_ON_Electric_Howarth_2023_05_05 | Biomass_NY_2050_KnownCap | NY | Biomass | 2050 | Electricity | 295.5 | known | NY
LCP_Inputs_ON_Electric_Howarth_2023_05_05 | Battery Storage_NY_2020_KnownCap | NY | Battery Storage | 2020 | Electricity | 58 | known | NY
LCP_Inputs_ON_Electric_Howarth_2023_05_05 | Battery Storage_NY_2030_KnownCap | NY | Battery Storage | 2030 | Electricity | 2139 | known | NY
LCP_Inputs_ON_Electric_Howarth_2023_05_05 | Battery Storage_NY_2040_KnownCap | NY | Battery Storage | 2040 | Electricity | 6053 | known | NY
LCP_Inputs_ON_Electric_Howarth_2023_05_05 | Battery Storage_NY_2050_KnownCap | NY | Battery Storage | 2050 | Electricity | 7007 | known | NY
LCP_Inputs_ON_Electric_Howarth_2023_05_05 | Generic - Generator_NY_2020_KnownCap | NY | Generic - Generator | 2020 | Electricity | 28471.17 | known | NY
LCP_Inputs_ON_Electric_Howarth_2023_05_05 | Generic - Generator_NY_2030_KnownCap | NY | Generic - Generator | 2030 | Electricity | 24785.17 | known | NY
LCP_Inputs_ON_Electric_Howarth_2023_05_05 | Generic - Generator_NY_2040_KnownCap | NY | Generic - Generator | 2040 | Electricity | 23524.17 | known | NY
LCP_Inputs_ON_Electric_Howarth_2023_05_05 | Generic - Generator_NY_2050_KnownCap | NY | Generic - Generator | 2050 | Electricity | 22438.17 | known | NY
LCP_Inputs_ON_Electric_Howarth_2023_05_05 | CH4 Salt Cavern Storage - ON_NY_2020_KnownCap | NY | CH4 Salt Cavern Storage - ON | 2020 | Methane | 0 | known | NY
LCP_Inputs_ON_Electric_Howarth_2023_05_05 | CH4 Salt Cavern Storage - ON_NY_2030_KnownCap | NY | CH4 Salt Cavern Storage - ON | 2030 | Methane | 0 | known | NY
LCP_Inputs_ON_Electric_Howarth_2023_05_05 | CH4 Salt Cavern Storage - ON_NY_2040_KnownCap | NY | CH4 Salt Cavern Storage - ON | 2040 | Methane | 0 | known | NY
LCP_Inputs_ON_Electric_Howarth_2023_05_05 | CH4 Salt Cavern Storage - ON_NY_2050_KnownCap | NY | CH4 Salt Cavern Storage - ON | 2050 | Methane | 0 | known | NY
LCP_Inputs_ON_Electric_Howarth_2023_05_05 | H2 Salt Cavern Storage - ON_NY_2020_KnownCap | NY | H2 Salt Cavern Storage - ON | 2020 | Hydrogen | 0 | known | NY
LCP_Inputs_ON_Electric_Howarth_2023_05_05 | H2 Salt Cavern Storage - ON_NY_2030_KnownCap | NY | H2 Salt Cavern Storage - ON | 2030 | Hydrogen | 0 | known | NY
LCP_Inputs_ON_Electric_Howarth_2023_05_05 | H2 Salt Cavern Storage - ON_NY_2040_KnownCap | NY | H2 Salt Cavern Storage - ON | 2040 | Hydrogen | 0 | known | NY
LCP_Inputs_ON_Electric_Howarth_2023_05_05 | H2 Salt Cavern Storage - ON_NY_2050_KnownCap | NY | H2 Salt Cavern Storage - ON | 2050 | Hydrogen | 0 | known | NY
LCP_Inputs_ON_Electric_Howarth_2023_05_05 | H2 Import - QC_NY_2020_KnownCap | NY | H2 Import - QC | 2020 | Hydrogen | 0 | known | NY
LCP_Inputs_ON_Electric_Howarth_2023_05_05 | H2 Import - QC_NY_2030_KnownCap | NY | H2 Import - QC | 2030 | Hydrogen | 0 | known | NY
LCP_Inputs_ON_Electric_Howarth_2023_05_05 | H2 Import - QC_NY_2040_KnownCap | NY | H2 Import - QC | 2040 | Hydrogen | 0 | known | NY
LCP_Inputs_ON_Electric_Howarth_2023_05_05 | H2 Import - QC_NY_2050_KnownCap | NY | H2 Import - QC | 2050 | Hydrogen | 0 | known | NY
LCP_Inputs_ON_Electric_Howarth_2023_05_05 | H2 Import - WC_NY_2020_KnownCap | NY | H2 Import - WC | 2020 | Hydrogen | 0 | known | NY
LCP_Inputs_ON_Electric_Howarth_2023_05_05 | H2 Import - WC_NY_2030_KnownCap | NY | H2 Import - WC | 2030 | Hydrogen | 0 | known | NY
LCP_Inputs_ON_Electric_Howarth_2023_05_05 | H2 Import - WC_NY_2040_KnownCap | NY | H2 Import - WC | 2040 | Hydrogen | 0 | known | NY
LCP_Inputs_ON_Electric_Howarth_2023_05_05 | H2 Import - WC_NY_2050_KnownCap | NY | H2 Import - WC | 2050 | Hydrogen | 0 | known | NY
LCP_Inputs_ON_Electric_Howarth_2023_05_05 | CH4 Import - WC 2020_NY_2020_KnownCap | NY | CH4 Import - WC 2020 | 2020 | Methane | 0 | known | NY
LCP_Inputs_ON_Electric_Howarth_2023_05_05 | CH4 Import - WC 2020_NY_2030_KnownCap | NY | CH4 Import - WC 2020 | 2030 | Methane | 0 | known | NY
LCP_Inputs_ON_Electric_Howarth_2023_05_05 | CH4 Import - WC 2020_NY_2040_KnownCap | NY | CH4 Import - WC 2020 | 2040 | Methane | 0 | known | NY
LCP_Inputs_ON_Electric_Howarth_2023_05_05 | CH4 Import - WC 2020_NY_2050_KnownCap | NY | CH4 Import - WC 2020 | 2050 | Methane | 0 | known | NY
LCP_Inputs_ON_Electric_Howarth_2023_05_05 | CH4 Import - WC 2030_NY_2020_KnownCap | NY | CH4 Import - WC 2030 | 2020 | Methane | 0 | known | NY
LCP_Inputs_ON_Electric_Howarth_2023_05_05 | CH4 Import - WC 2030_NY_2030_KnownCap | NY | CH4 Import - WC 2030 | 2030 | Methane | 0 | known | NY
LCP_Inputs_ON_Electric_Howarth_2023_05_05 | CH4 Import - WC 2030_NY_2040_KnownCap | NY | CH4 Import - WC 2030 | 2040 | Methane | 0 | known | NY
LCP_Inputs_ON_Electric_Howarth_2023_05_05 | CH4 Import - WC 2030_NY_2050_KnownCap | NY | CH4 Import - WC 2030 | 2050 | Methane | 0 | known | NY
LCP_Inputs_ON_Electric_Howarth_2023_05_05 | CH4 Import - WC 2040_NY_2020_KnownCap | NY | CH4 Import - WC 2040 | 2020 | Methane | 0 | known | NY
LCP_Inputs_ON_Electric_Howarth_2023_05_05 | CH4 Import - WC 2040_NY_2030_KnownCap | NY | CH4 Import - WC 2040 | 2030 | Methane | 0 | known | NY
LCP_Inputs_ON_Electric_Howarth_2023_05_05 | CH4 Import - WC 2040_NY_2040_KnownCap | NY | CH4 Import - WC 2040 | 2040 | Methane | 0 | known | NY
LCP_Inputs_ON_Electric_Howarth_2023_05_05 | CH4 Import - WC 2040_NY_2050_KnownCap | NY | CH4 Import - WC 2040 | 2050 | Methane | 0 | known | NY
LCP_Inputs_ON_Electric_Howarth_2023_05_05 | CH4 Import - WC 2050_NY_2020_KnownCap | NY | CH4 Import - WC 2050 | 2020 | Methane | 0 | known | NY
LCP_Inputs_ON_Electric_Howarth_2023_05_05 | CH4 Import - WC 2050_NY_2030_KnownCap | NY | CH4 Import - WC 2050 | 2030 | Methane | 0 | known | NY
LCP_Inputs_ON_Electric_Howarth_2023_05_05 | CH4 Import - WC 2050_NY_2040_KnownCap | NY | CH4 Import - WC 2050 | 2040 | Methane | 0 | known | NY
LCP_Inputs_ON_Electric_Howarth_2023_05_05 | CH4 Import - WC 2050_NY_2050_KnownCap | NY | CH4 Import - WC 2050 | 2050 | Methane | 0 | known | NY
LCP_Inputs_ON_Electric_Howarth_2023_05_05 | CH4 Import - NY 2020_NY_2020_KnownCap | NY | CH4 Import - NY 2020 | 2020 | Methane | 100000000 | known | NY
LCP_Inputs_ON_Electric_Howarth_2023_05_05 | CH4 Import - NY 2020_NY_2030_KnownCap | NY | CH4 Import - NY 2020 | 2030 | Methane | 0 | known | NY
LCP_Inputs_ON_Electric_Howarth_2023_05_05 | CH4 Import - NY 2020_NY_2040_KnownCap | NY | CH4 Import - NY 2020 | 2040 | Methane | 0 | known | NY
LCP_Inputs_ON_Electric_Howarth_2023_05_05 | CH4 Import - NY 2020_NY_2050_KnownCap | NY | CH4 Import - NY 2020 | 2050 | Methane | 0 | known | NY
LCP_Inputs_ON_Electric_Howarth_2023_05_05 | CH4 Import - NY 2030_NY_2020_KnownCap | NY | CH4 Import - NY 2030 | 2020 | Methane | 0 | known | NY
LCP_Inputs_ON_Electric_Howarth_2023_05_05 | CH4 Import - NY 2030_NY_2030_KnownCap | NY | CH4 Import - NY 2030 | 2030 | Methane | 100000000 | known | NY
LCP_Inputs_ON_Electric_Howarth_2023_05_05 | CH4 Import - NY 2030_NY_2040_KnownCap | NY | CH4 Import - NY 2030 | 2040 | Methane | 0 | known | NY
LCP_Inputs_ON_Electric_Howarth_2023_05_05 | CH4 Import - NY 2030_NY_2050_KnownCap | NY | CH4 Import - NY 2030 | 2050 | Methane | 0 | known | NY
LCP_Inputs_ON_Electric_Howarth_2023_05_05 | CH4 Import - NY 2040_NY_2020_KnownCap | NY | CH4 Import - NY 2040 | 2020 | Methane | 0 | known | NY
LCP_Inputs_ON_Electric_Howarth_2023_05_05 | CH4 Import - NY 2040_NY_2030_KnownCap | NY | CH4 Import - NY 2040 | 2030 | Methane | 0 | known | NY
LCP_Inputs_ON_Electric_Howarth_2023_05_05 | CH4 Import - NY 2040_NY_2040_KnownCap | NY | CH4 Import - NY 2040 | 2040 | Methane | 100000000 | known | NY
LCP_Inputs_ON_Electric_Howarth_2023_05_05 | CH4 Import - NY 2040_NY_2050_KnownCap | NY | CH4 Import - NY 2040 | 2050 | Methane | 0 | known | NY
LCP_Inputs_ON_Electric_Howarth_2023_05_05 | CH4 Import - NY 2050_NY_2020_KnownCap | NY | CH4 Import - NY 2050 | 2020 | Methane | 0 | known | NY
LCP_Inputs_ON_Electric_Howarth_2023_05_05 | CH4 Import - NY 2050_NY_2030_KnownCap | NY | CH4 Import - NY 2050 | 2030 | Methane | 0 | known | NY
LCP_Inputs_ON_Electric_Howarth_2023_05_05 | CH4 Import - NY 2050_NY_2040_KnownCap | NY | CH4 Import - NY 2050 | 2040 | Methane | 0 | known | NY
LCP_Inputs_ON_Electric_Howarth_2023_05_05 | CH4 Import - NY 2050_NY_2050_KnownCap | NY | CH4 Import - NY 2050 | 2050 | Methane | 100000000 | known | NY
LCP_Inputs_ON_Electric_Howarth_2023_05_05 | Electrolyser 2020/2030_NY_2020_KnownCap | NY | Electrolyser 2020/2030 | 2020 | Hydrogen | 0 | known | NY
LCP_Inputs_ON_Electric_Howarth_2023_05_05 | Electrolyser 2020/2030_NY_2030_KnownCap | NY | Electrolyser 2020/2030 | 2030 | Hydrogen | 0 | known | NY
LCP_Inputs_ON_Electric_Howarth_2023_05_05 | Electrolyser 2020/2030_NY_2040_KnownCap | NY | Electrolyser 2020/2030 | 2040 | Hydrogen | 0 | known | NY
LCP_Inputs_ON_Electric_Howarth_2023_05_05 | Electrolyser 2020/2030_NY_2050_KnownCap | NY | Electrolyser 2020/2030 | 2050 | Hydrogen | 0 | known | NY
LCP_Inputs_ON_Electric_Howarth_2023_05_05 | Electrolyser 2040_NY_2020_KnownCap | NY | Electrolyser 2040 | 2020 | Hydrogen | 0 | known | NY
LCP_Inputs_ON_Electric_Howarth_2023_05_05 | Electrolyser 2040_NY_2030_KnownCap | NY | Electrolyser 2040 | 2030 | Hydrogen | 0 | known | NY
LCP_Inputs_ON_Electric_Howarth_2023_05_05 | Electrolyser 2040_NY_2040_KnownCap | NY | Electrolyser 2040 | 2040 | Hydrogen | 0 | known | NY
LCP_Inputs_ON_Electric_Howarth_2023_05_05 | Electrolyser 2040_NY_2050_KnownCap | NY | Electrolyser 2040 | 2050 | Hydrogen | 0 | known | NY
LCP_Inputs_ON_Electric_Howarth_2023_05_05 | Electrolyser 2050_NY_2020_KnownCap | NY | Electrolyser 2050 | 2020 | Hydrogen | 0 | known | NY
LCP_Inputs_ON_Electric_Howarth_2023_05_05 | Electrolyser 2050_NY_2030_KnownCap | NY | Electrolyser 2050 | 2030 | Hydrogen | 0 | known | NY
LCP_Inputs_ON_Electric_Howarth_2023_05_05 | Electrolyser 2050_NY_2040_KnownCap | NY | Electrolyser 2050 | 2040 | Hydrogen | 0 | known | NY
LCP_Inputs_ON_Electric_Howarth_2023_05_05 | Electrolyser 2050_NY_2050_KnownCap | NY | Electrolyser 2050 | 2050 | Hydrogen | 0 | known | NY
LCP_Inputs_ON_Electric_Howarth_2023_05_05 | Anaerobic Digestion_NY_2020_KnownCap | NY | Anaerobic Digestion | 2020 | Methane | 0 | known | NY
LCP_Inputs_ON_Electric_Howarth_2023_05_05 | Anaerobic Digestion_NY_2030_KnownCap | NY | Anaerobic Digestion | 2030 | Methane | 0 | known | NY
LCP_Inputs_ON_Electric_Howarth_2023_05_05 | Anaerobic Digestion_NY_2040_KnownCap | NY | Anaerobic Digestion | 2040 | Methane | 0 | known | NY
LCP_Inputs_ON_Electric_Howarth_2023_05_05 | Anaerobic Digestion_NY_2050_KnownCap | NY | Anaerobic Digestion | 2050 | Methane | 0 | known | NY
LCP_Inputs_ON_Electric_Howarth_2023_05_05 | CH4 + CCS_NY_2020_KnownCap | NY | CH4 + CCS | 2020 | Methane | 0 | known | NY
LCP_Inputs_ON_Electric_Howarth_2023_05_05 | CH4 + CCS_NY_2030_KnownCap | NY | CH4 + CCS | 2030 | Methane | 0 | known | NY
LCP_Inputs_ON_Electric_Howarth_2023_05_05 | CH4 + CCS_NY_2040_KnownCap | NY | CH4 + CCS | 2040 | Methane | 0 | known | NY
LCP_Inputs_ON_Electric_Howarth_2023_05_05 | CH4 + CCS_NY_2050_KnownCap | NY | CH4 + CCS | 2050 | Methane | 0 | known | NY
LCP_Inputs_ON_Electric_Howarth_2023_05_05 | SMR CCS_NY_2020_KnownCap | NY | SMR CCS | 2020 | Hydrogen | 0 | known | NY
LCP_Inputs_ON_Electric_Howarth_2023_05_05 | SMR CCS_NY_2030_KnownCap | NY | SMR CCS | 2030 | Hydrogen | 0 | known | NY
LCP_Inputs_ON_Electric_Howarth_2023_05_05 | SMR CCS_NY_2040_KnownCap | NY | SMR CCS | 2040 | Hydrogen | 0 | known | NY
LCP_Inputs_ON_Electric_Howarth_2023_05_05 | SMR CCS_NY_2050_KnownCap | NY | SMR CCS | 2050 | Hydrogen | 0 | known | NY
LCP_Inputs_ON_Electric_Howarth_2023_05_05 | Wind Onshore_MI_2020_KnownCap | MI | Wind Onshore | 2020 | Electricity | 13572.48 | known | MI
LCP_Inputs_ON_Electric_Howarth_2023_05_05 | Wind Onshore_MI_2030_KnownCap | MI | Wind Onshore | 2030 | Electricity | 23373.62 | known | MI
LCP_Inputs_ON_Electric_Howarth_2023_05_05 | Wind Onshore_MI_2040_KnownCap | MI | Wind Onshore | 2040 | Electricity | 30988.61 | known | MI
LCP_Inputs_ON_Electric_Howarth_2023_05_05 | Wind Onshore_MI_2050_KnownCap | MI | Wind Onshore | 2050 | Electricity | 37948.21 | known | MI
LCP_Inputs_ON_Electric_Howarth_2023_05_05 | Wind Offshore_MI_2020_KnownCap | MI | Wind Offshore | 2020 | Electricity | 0 | known | MI
LCP_Inputs_ON_Electric_Howarth_2023_05_05 | Wind Offshore_MI_2030_KnownCap | MI | Wind Offshore | 2030 | Electricity | 0 | known | MI
LCP_Inputs_ON_Electric_Howarth_2023_05_05 | Wind Offshore_MI_2040_KnownCap | MI | Wind Offshore | 2040 | Electricity | 0 | known | MI
LCP_Inputs_ON_Electric_Howarth_2023_05_05 | Wind Offshore_MI_2050_KnownCap | MI | Wind Offshore | 2050 | Electricity | 0 | known | MI
LCP_Inputs_ON_Electric_Howarth_2023_05_05 | Solar PV_MI_2020_KnownCap | MI | Solar PV | 2020 | Electricity | 3189.63 | known | MI
LCP_Inputs_ON_Electric_Howarth_2023_05_05 | Solar PV_MI_2030_KnownCap | MI | Solar PV | 2030 | Electricity | 10138.89 | known | MI
LCP_Inputs_ON_Electric_Howarth_2023_05_05 | Solar PV_MI_2040_KnownCap | MI | Solar PV | 2040 | Electricity | 17336.65 | known | MI
LCP_Inputs_ON_Electric_Howarth_2023_05_05 | Solar PV_MI_2050_KnownCap | MI | Solar PV | 2050 | Electricity | 25876.21 | known | MI
LCP_Inputs_ON_Electric_Howarth_2023_05_05 | Hydro_MI_2020_KnownCap | MI | Hydro | 2020 | Electricity | 901.1 | known | MI
LCP_Inputs_ON_Electric_Howarth_2023_05_05 | Hydro_MI_2030_KnownCap | MI | Hydro | 2030 | Electricity | 906.49 | known | MI
LCP_Inputs_ON_Electric_Howarth_2023_05_05 | Hydro_MI_2040_KnownCap | MI | Hydro | 2040 | Electricity | 906.49 | known | MI
LCP_Inputs_ON_Electric_Howarth_2023_05_05 | Hydro_MI_2050_KnownCap | MI | Hydro | 2050 | Electricity | 906.49 | known | MI
LCP_Inputs_ON_Electric_Howarth_2023_05_05 | Hydro Pumped Storage_MI_2020_KnownCap | MI | Hydro Pumped Storage | 2020 | Electricity | 1978.8 | known | MI
LCP_Inputs_ON_Electric_Howarth_2023_05_05 | Hydro Pumped Storage_MI_2030_KnownCap | MI | Hydro Pumped Storage | 2030 | Electricity | 1978.8 | known | MI
LCP_Inputs_ON_Electric_Howarth_2023_05_05 | Hydro Pumped Storage_MI_2040_KnownCap | MI | Hydro Pumped Storage | 2040 | Electricity | 1978.8 | known | MI
LCP_Inputs_ON_Electric_Howarth_2023_05_05 | Hydro Pumped Storage_MI_2050_KnownCap | MI | Hydro Pumped Storage | 2050 | Electricity | 1978.8 | known | MI
LCP_Inputs_ON_Electric_Howarth_2023_05_05 | Nuclear_MI_2020_KnownCap | MI | Nuclear | 2020 | Electricity | 4915.8 | known | MI
LCP_Inputs_ON_Electric_Howarth_2023_05_05 | Nuclear_MI_2030_KnownCap | MI | Nuclear | 2030 | Electricity | 4114 | known | MI
LCP_Inputs_ON_Electric_Howarth_2023_05_05 | Nuclear_MI_2040_KnownCap | MI | Nuclear | 2040 | Electricity | 4114 | known | MI
LCP_Inputs_ON_Electric_Howarth_2023_05_05 | Nuclear_MI_2050_KnownCap | MI | Nuclear | 2050 | Electricity | 4114 | known | MI
LCP_Inputs_ON_Electric_Howarth_2023_05_05 | Fossil Fuel Thermal (Coal, Peat, Oil)_MI_2020_KnownCap | MI | Fossil Fuel Thermal (Coal, Peat, Oil) | 2020 | Electricity | 0 | known | MI
LCP_Inputs_ON_Electric_Howarth_2023_05_05 | Fossil Fuel Thermal (Coal, Peat, Oil)_MI_2030_KnownCap | MI | Fossil Fuel Thermal (Coal, Peat, Oil) | 2030 | Electricity | 0 | known | MI
LCP_Inputs_ON_Electric_Howarth_2023_05_05 | Fossil Fuel Thermal (Coal, Peat, Oil)_MI_2040_KnownCap | MI | Fossil Fuel Thermal (Coal, Peat, Oil) | 2040 | Electricity | 0 | known | MI
LCP_Inputs_ON_Electric_Howarth_2023_05_05 | Fossil Fuel Thermal (Coal, Peat, Oil)_MI_2050_KnownCap | MI | Fossil Fuel Thermal (Coal, Peat, Oil) | 2050 | Electricity | 0 | known | MI
LCP_Inputs_ON_Electric_Howarth_2023_05_05 | O/CCGT - CH4 Existing_MI_2020_KnownCap | MI | O/CCGT - CH4 Existing | 2020 | Electricity | 0 | known | MI
LCP_Inputs_ON_Electric_Howarth_2023_05_05 | O/CCGT - CH4 Existing_MI_2030_KnownCap | MI | O/CCGT - CH4 Existing | 2030 | Electricity | 0 | known | MI
LCP_Inputs_ON_Electric_Howarth_2023_05_05 | O/CCGT - CH4 Existing_MI_2040_KnownCap | MI | O/CCGT - CH4 Existing | 2040 | Electricity | 0 | known | MI
LCP_Inputs_ON_Electric_Howarth_2023_05_05 | O/CCGT - CH4 Existing_MI_2050_KnownCap | MI | O/CCGT - CH4 Existing | 2050 | Electricity | 0 | known | MI
LCP_Inputs_ON_Electric_Howarth_2023_05_05 | O/CCGT - CH4 New_MI_2020_KnownCap | MI | O/CCGT - CH4 New | 2020 | Electricity | 0 | known | MI
LCP_Inputs_ON_Electric_Howarth_2023_05_05 | O/CCGT - CH4 New_MI_2030_KnownCap | MI | O/CCGT - CH4 New | 2030 | Electricity | 0 | known | MI
LCP_Inputs_ON_Electric_Howarth_2023_05_05 | O/CCGT - CH4 New_MI_2040_KnownCap | MI | O/CCGT - CH4 New | 2040 | Electricity | 0 | known | MI
LCP_Inputs_ON_Electric_Howarth_2023_05_05 | O/CCGT - CH4 New_MI_2050_KnownCap | MI | O/CCGT - CH4 New | 2050 | Electricity | 0 | known | MI
LCP_Inputs_ON_Electric_Howarth_2023_05_05 | O/CCGT - H2 New_MI_2020_KnownCap | MI | O/CCGT - H2 New | 2020 | Electricity | 0 | known | MI
LCP_Inputs_ON_Electric_Howarth_2023_05_05 | O/CCGT - H2 New_MI_2030_KnownCap | MI | O/CCGT - H2 New | 2030 | Electricity | 0 | known | MI
LCP_Inputs_ON_Electric_Howarth_2023_05_05 | O/CCGT - H2 New_MI_2040_KnownCap | MI | O/CCGT - H2 New | 2040 | Electricity | 0 | known | MI
LCP_Inputs_ON_Electric_Howarth_2023_05_05 | O/CCGT - H2 New_MI_2050_KnownCap | MI | O/CCGT - H2 New | 2050 | Electricity | 0 | known | MI
LCP_Inputs_ON_Electric_Howarth_2023_05_05 | Biomass_MI_2020_KnownCap | MI | Biomass | 2020 | Electricity | 821.21 | known | MI
LCP_Inputs_ON_Electric_Howarth_2023_05_05 | Biomass_MI_2030_KnownCap | MI | Biomass | 2030 | Electricity | 799.56 | known | MI
LCP_Inputs_ON_Electric_Howarth_2023_05_05 | Biomass_MI_2040_KnownCap | MI | Biomass | 2040 | Electricity | 799.56 | known | MI
LCP_Inputs_ON_Electric_Howarth_2023_05_05 | Biomass_MI_2050_KnownCap | MI | Biomass | 2050 | Electricity | 799.56 | known | MI
LCP_Inputs_ON_Electric_Howarth_2023_05_05 | Battery Storage_MI_2020_KnownCap | MI | Battery Storage | 2020 | Electricity | 0 | known | MI
LCP_Inputs_ON_Electric_Howarth_2023_05_05 | Battery Storage_MI_2030_KnownCap | MI | Battery Storage | 2030 | Electricity | 1372.2 | known | MI
LCP_Inputs_ON_Electric_Howarth_2023_05_05 | Battery Storage_MI_2040_KnownCap | MI | Battery Storage | 2040 | Electricity | 4475.72 | known | MI
LCP_Inputs_ON_Electric_Howarth_2023_05_05 | Battery Storage_MI_2050_KnownCap | MI | Battery Storage | 2050 | Electricity | 11309.92 | known | MI
LCP_Inputs_ON_Electric_Howarth_2023_05_05 | Generic - Generator_MI_2020_KnownCap | MI | Generic - Generator | 2020 | Electricity | 45337.58 | known | MI
LCP_Inputs_ON_Electric_Howarth_2023_05_05 | Generic - Generator_MI_2030_KnownCap | MI | Generic - Generator | 2030 | Electricity | 39764.39 | known | MI
LCP_Inputs_ON_Electric_Howarth_2023_05_05 | Generic - Generator_MI_2040_KnownCap | MI | Generic - Generator | 2040 | Electricity | 42069.59 | known | MI
LCP_Inputs_ON_Electric_Howarth_2023_05_05 | Generic - Generator_MI_2050_KnownCap | MI | Generic - Generator | 2050 | Electricity | 46759.34 | known | MI
LCP_Inputs_ON_Electric_Howarth_2023_05_05 | CH4 Salt Cavern Storage - ON_MI_2020_KnownCap | MI | CH4 Salt Cavern Storage - ON | 2020 | Methane | 0 | known | MI
LCP_Inputs_ON_Electric_Howarth_2023_05_05 | CH4 Salt Cavern Storage - ON_MI_2030_KnownCap | MI | CH4 Salt Cavern Storage - ON | 2030 | Methane | 0 | known | MI
LCP_Inputs_ON_Electric_Howarth_2023_05_05 | CH4 Salt Cavern Storage - ON_MI_2040_KnownCap | MI | CH4 Salt Cavern Storage - ON | 2040 | Methane | 0 | known | MI
LCP_Inputs_ON_Electric_Howarth_2023_05_05 | CH4 Salt Cavern Storage - ON_MI_2050_KnownCap | MI | CH4 Salt Cavern Storage - ON | 2050 | Methane | 0 | known | MI
LCP_Inputs_ON_Electric_Howarth_2023_05_05 | H2 Salt Cavern Storage - ON_MI_2020_KnownCap | MI | H2 Salt Cavern Storage - ON | 2020 | Hydrogen | 0 | known | MI
LCP_Inputs_ON_Electric_Howarth_2023_05_05 | H2 Salt Cavern Storage - ON_MI_2030_KnownCap | MI | H2 Salt Cavern Storage - ON | 2030 | Hydrogen | 0 | known | MI
LCP_Inputs_ON_Electric_Howarth_2023_05_05 | H2 Salt Cavern Storage - ON_MI_2040_KnownCap | MI | H2 Salt Cavern Storage - ON | 2040 | Hydrogen | 0 | known | MI
LCP_Inputs_ON_Electric_Howarth_2023_05_05 | H2 Salt Cavern Storage - ON_MI_2050_KnownCap | MI | H2 Salt Cavern Storage - ON | 2050 | Hydrogen | 0 | known | MI
LCP_Inputs_ON_Electric_Howarth_2023_05_05 | H2 Import - QC_MI_2020_KnownCap | MI | H2 Import - QC | 2020 | Hydrogen | 0 | known | MI
LCP_Inputs_ON_Electric_Howarth_2023_05_05 | H2 Import - QC_MI_2030_KnownCap | MI | H2 Import - QC | 2030 | Hydrogen | 0 | known | MI
LCP_Inputs_ON_Electric_Howarth_2023_05_05 | H2 Import - QC_MI_2040_KnownCap | MI | H2 Import - QC | 2040 | Hydrogen | 0 | known | MI
LCP_Inputs_ON_Electric_Howarth_2023_05_05 | H2 Import - QC_MI_2050_KnownCap | MI | H2 Import - QC | 2050 | Hydrogen | 0 | known | MI
LCP_Inputs_ON_Electric_Howarth_2023_05_05 | H2 Import - WC_MI_2020_KnownCap | MI | H2 Import - WC | 2020 | Hydrogen | 0 | known | MI
LCP_Inputs_ON_Electric_Howarth_2023_05_05 | H2 Import - WC_MI_2030_KnownCap | MI | H2 Import - WC | 2030 | Hydrogen | 0 | known | MI
LCP_Inputs_ON_Electric_Howarth_2023_05_05 | H2 Import - WC_MI_2040_KnownCap | MI | H2 Import - WC | 2040 | Hydrogen | 0 | known | MI
LCP_Inputs_ON_Electric_Howarth_2023_05_05 | H2 Import - WC_MI_2050_KnownCap | MI | H2 Import - WC | 2050 | Hydrogen | 0 | known | MI
LCP_Inputs_ON_Electric_Howarth_2023_05_05 | CH4 Import - WC 2020_MI_2020_KnownCap | MI | CH4 Import - WC 2020 | 2020 | Methane | 0 | known | MI
LCP_Inputs_ON_Electric_Howarth_2023_05_05 | CH4 Import - WC 2020_MI_2030_KnownCap | MI | CH4 Import - WC 2020 | 2030 | Methane | 0 | known | MI
LCP_Inputs_ON_Electric_Howarth_2023_05_05 | CH4 Import - WC 2020_MI_2040_KnownCap | MI | CH4 Import - WC 2020 | 2040 | Methane | 0 | known | MI
LCP_Inputs_ON_Electric_Howarth_2023_05_05 | CH4 Import - WC 2020_MI_2050_KnownCap | MI | CH4 Import - WC 2020 | 2050 | Methane | 0 | known | MI
LCP_Inputs_ON_Electric_Howarth_2023_05_05 | CH4 Import - WC 2030_MI_2020_KnownCap | MI | CH4 Import - WC 2030 | 2020 | Methane | 0 | known | MI
LCP_Inputs_ON_Electric_Howarth_2023_05_05 | CH4 Import - WC 2030_MI_2030_KnownCap | MI | CH4 Import - WC 2030 | 2030 | Methane | 0 | known | MI
LCP_Inputs_ON_Electric_Howarth_2023_05_05 | CH4 Import - WC 2030_MI_2040_KnownCap | MI | CH4 Import - WC 2030 | 2040 | Methane | 0 | known | MI
LCP_Inputs_ON_Electric_Howarth_2023_05_05 | CH4 Import - WC 2030_MI_2050_KnownCap | MI | CH4 Import - WC 2030 | 2050 | Methane | 0 | known | MI
LCP_Inputs_ON_Electric_Howarth_2023_05_05 | CH4 Import - WC 2040_MI_2020_KnownCap | MI | CH4 Import - WC 2040 | 2020 | Methane | 0 | known | MI
LCP_Inputs_ON_Electric_Howarth_2023_05_05 | CH4 Import - WC 2040_MI_2030_KnownCap | MI | CH4 Import - WC 2040 | 2030 | Methane | 0 | known | MI
LCP_Inputs_ON_Electric_Howarth_2023_05_05 | CH4 Import - WC 2040_MI_2040_KnownCap | MI | CH4 Import - WC 2040 | 2040 | Methane | 0 | known | MI
LCP_Inputs_ON_Electric_Howarth_2023_05_05 | CH4 Import - WC 2040_MI_2050_KnownCap | MI | CH4 Import - WC 2040 | 2050 | Methane | 0 | known | MI
LCP_Inputs_ON_Electric_Howarth_2023_05_05 | CH4 Import - WC 2050_MI_2020_KnownCap | MI | CH4 Import - WC 2050 | 2020 | Methane | 0 | known | MI
LCP_Inputs_ON_Electric_Howarth_2023_05_05 | CH4 Import - WC 2050_MI_2030_KnownCap | MI | CH4 Import - WC 2050 | 2030 | Methane | 0 | known | MI
LCP_Inputs_ON_Electric_Howarth_2023_05_05 | CH4 Import - WC 2050_MI_2040_KnownCap | MI | CH4 Import - WC 2050 | 2040 | Methane | 0 | known | MI
LCP_Inputs_ON_Electric_Howarth_2023_05_05 | CH4 Import - WC 2050_MI_2050_KnownCap | MI | CH4 Import - WC 2050 | 2050 | Methane | 0 | known | MI
LCP_Inputs_ON_Electric_Howarth_2023_05_05 | CH4 Import - NY 2020_MI_2020_KnownCap | MI | CH4 Import - NY 2020 | 2020 | Methane | 0 | known | MI
LCP_Inputs_ON_Electric_Howarth_2023_05_05 | CH4 Import - NY 2020_MI_2030_KnownCap | MI | CH4 Import - NY 2020 | 2030 | Methane | 0 | known | MI
LCP_Inputs_ON_Electric_Howarth_2023_05_05 | CH4 Import - NY 2020_MI_2040_KnownCap | MI | CH4 Import - NY 2020 | 2040 | Methane | 0 | known | MI
LCP_Inputs_ON_Electric_Howarth_2023_05_05 | CH4 Import - NY 2020_MI_2050_KnownCap | MI | CH4 Import - NY 2020 | 2050 | Methane | 0 | known | MI
LCP_Inputs_ON_Electric_Howarth_2023_05_05 | CH4 Import - NY 2030_MI_2020_KnownCap | MI | CH4 Import - NY 2030 | 2020 | Methane | 0 | known | MI
LCP_Inputs_ON_Electric_Howarth_2023_05_05 | CH4 Import - NY 2030_MI_2030_KnownCap | MI | CH4 Import - NY 2030 | 2030 | Methane | 0 | known | MI
LCP_Inputs_ON_Electric_Howarth_2023_05_05 | CH4 Import - NY 2030_MI_2040_KnownCap | MI | CH4 Import - NY 2030 | 2040 | Methane | 0 | known | MI
LCP_Inputs_ON_Electric_Howarth_2023_05_05 | CH4 Import - NY 2030_MI_2050_KnownCap | MI | CH4 Import - NY 2030 | 2050 | Methane | 0 | known | MI
LCP_Inputs_ON_Electric_Howarth_2023_05_05 | CH4 Import - NY 2040_MI_2020_KnownCap | MI | CH4 Import - NY 2040 | 2020 | Methane | 0 | known | MI
LCP_Inputs_ON_Electric_Howarth_2023_05_05 | CH4 Import - NY 2040_MI_2030_KnownCap | MI | CH4 Import - NY 2040 | 2030 | Methane | 0 | known | MI
LCP_Inputs_ON_Electric_Howarth_2023_05_05 | CH4 Import - NY 2040_MI_2040_KnownCap | MI | CH4 Import - NY 2040 | 2040 | Methane | 0 | known | MI
LCP_Inputs_ON_Electric_Howarth_2023_05_05 | CH4 Import - NY 2040_MI_2050_KnownCap | MI | CH4 Import - NY 2040 | 2050 | Methane | 0 | known | MI
LCP_Inputs_ON_Electric_Howarth_2023_05_05 | CH4 Import - NY 2050_MI_2020_KnownCap | MI | CH4 Import - NY 2050 | 2020 | Methane | 0 | known | MI
LCP_Inputs_ON_Electric_Howarth_2023_05_05 | CH4 Import - NY 2050_MI_2030_KnownCap | MI | CH4 Import - NY 2050 | 2030 | Methane | 0 | known | MI
LCP_Inputs_ON_Electric_Howarth_2023_05_05 | CH4 Import - NY 2050_MI_2040_KnownCap | MI | CH4 Import - NY 2050 | 2040 | Methane | 0 | known | MI
LCP_Inputs_ON_Electric_Howarth_2023_05_05 | CH4 Import - NY 2050_MI_2050_KnownCap | MI | CH4 Import - NY 2050 | 2050 | Methane | 0 | known | MI
LCP_Inputs_ON_Electric_Howarth_2023_05_05 | Electrolyser 2020/2030_MI_2020_KnownCap | MI | Electrolyser 2020/2030 | 2020 | Hydrogen | 0 | known | MI
LCP_Inputs_ON_Electric_Howarth_2023_05_05 | Electrolyser 2020/2030_MI_2030_KnownCap | MI | Electrolyser 2020/2030 | 2030 | Hydrogen | 0 | known | MI
LCP_Inputs_ON_Electric_Howarth_2023_05_05 | Electrolyser 2020/2030_MI_2040_KnownCap | MI | Electrolyser 2020/2030 | 2040 | Hydrogen | 0 | known | MI
LCP_Inputs_ON_Electric_Howarth_2023_05_05 | Electrolyser 2020/2030_MI_2050_KnownCap | MI | Electrolyser 2020/2030 | 2050 | Hydrogen | 0 | known | MI
LCP_Inputs_ON_Electric_Howarth_2023_05_05 | Electrolyser 2040_MI_2020_KnownCap | MI | Electrolyser 2040 | 2020 | Hydrogen | 0 | known | MI
LCP_Inputs_ON_Electric_Howarth_2023_05_05 | Electrolyser 2040_MI_2030_KnownCap | MI | Electrolyser 2040 | 2030 | Hydrogen | 0 | known | MI
LCP_Inputs_ON_Electric_Howarth_2023_05_05 | Electrolyser 2040_MI_2040_KnownCap | MI | Electrolyser 2040 | 2040 | Hydrogen | 0 | known | MI
LCP_Inputs_ON_Electric_Howarth_2023_05_05 | Electrolyser 2040_MI_2050_KnownCap | MI | Electrolyser 2040 | 2050 | Hydrogen | 0 | known | MI
LCP_Inputs_ON_Electric_Howarth_2023_05_05 | Electrolyser 2050_MI_2020_KnownCap | MI | Electrolyser 2050 | 2020 | Hydrogen | 0 | known | MI
LCP_Inputs_ON_Electric_Howarth_2023_05_05 | Electrolyser 2050_MI_2030_KnownCap | MI | Electrolyser 2050 | 2030 | Hydrogen | 0 | known | MI
LCP_Inputs_ON_Electric_Howarth_2023_05_05 | Electrolyser 2050_MI_2040_KnownCap | MI | Electrolyser 2050 | 2040 | Hydrogen | 0 | known | MI
LCP_Inputs_ON_Electric_Howarth_2023_05_05 | Electrolyser 2050_MI_2050_KnownCap | MI | Electrolyser 2050 | 2050 | Hydrogen | 0 | known | MI
LCP_Inputs_ON_Electric_Howarth_2023_05_05 | Anaerobic Digestion_MI_2020_KnownCap | MI | Anaerobic Digestion | 2020 | Methane | 0 | known | MI
LCP_Inputs_ON_Electric_Howarth_2023_05_05 | Anaerobic Digestion_MI_2030_KnownCap | MI | Anaerobic Digestion | 2030 | Methane | 0 | known | MI
LCP_Inputs_ON_Electric_Howarth_2023_05_05 | Anaerobic Digestion_MI_2040_KnownCap | MI | Anaerobic Digestion | 2040 | Methane | 0 | known | MI
LCP_Inputs_ON_Electric_Howarth_2023_05_05 | Anaerobic Digestion_MI_2050_KnownCap | MI | Anaerobic Digestion | 2050 | Methane | 0 | known | MI
LCP_Inputs_ON_Electric_Howarth_2023_05_05 | CH4 + CCS_MI_2020_KnownCap | MI | CH4 + CCS | 2020 | Methane | 0 | known | MI
LCP_Inputs_ON_Electric_Howarth_2023_05_05 | CH4 + CCS_MI_2030_KnownCap | MI | CH4 + CCS | 2030 | Methane | 0 | known | MI
LCP_Inputs_ON_Electric_Howarth_2023_05_05 | CH4 + CCS_MI_2040_KnownCap | MI | CH4 + CCS | 2040 | Methane | 0 | known | MI
LCP_Inputs_ON_Electric_Howarth_2023_05_05 | CH4 + CCS_MI_2050_KnownCap | MI | CH4 + CCS | 2050 | Methane | 0 | known | MI
LCP_Inputs_ON_Electric_Howarth_2023_05_05 | SMR CCS_MI_2020_KnownCap | MI | SMR CCS | 2020 | Hydrogen | 0 | known | MI
LCP_Inputs_ON_Electric_Howarth_2023_05_05 | SMR CCS_MI_2030_KnownCap | MI | SMR CCS | 2030 | Hydrogen | 0 | known | MI
LCP_Inputs_ON_Electric_Howarth_2023_05_05 | SMR CCS_MI_2040_KnownCap | MI | SMR CCS | 2040 | Hydrogen | 0 | known | MI
LCP_Inputs_ON_Electric_Howarth_2023_05_05 | SMR CCS_MI_2050_KnownCap | MI | SMR CCS | 2050 | Hydrogen | 0 | known | MI
LCP_Inputs_ON_Electric_Howarth_2023_05_05 | Wind Onshore_PJ_2020_KnownCap | PJ | Wind Onshore | 2020 | Electricity | 11093.76 | known | PJ
LCP_Inputs_ON_Electric_Howarth_2023_05_05 | Wind Onshore_PJ_2030_KnownCap | PJ | Wind Onshore | 2030 | Electricity | 19615.76 | known | PJ
LCP_Inputs_ON_Electric_Howarth_2023_05_05 | Wind Onshore_PJ_2040_KnownCap | PJ | Wind Onshore | 2040 | Electricity | 30406.76 | known | PJ
LCP_Inputs_ON_Electric_Howarth_2023_05_05 | Wind Onshore_PJ_2050_KnownCap | PJ | Wind Onshore | 2050 | Electricity | 40544.76 | known | PJ
LCP_Inputs_ON_Electric_Howarth_2023_05_05 | Wind Offshore_PJ_2020_KnownCap | PJ | Wind Offshore | 2020 | Electricity | 12 | known | PJ
LCP_Inputs_ON_Electric_Howarth_2023_05_05 | Wind Offshore_PJ_2030_KnownCap | PJ | Wind Offshore | 2030 | Electricity | 7740 | known | PJ
LCP_Inputs_ON_Electric_Howarth_2023_05_05 | Wind Offshore_PJ_2040_KnownCap | PJ | Wind Offshore | 2040 | Electricity | 17739 | known | PJ
LCP_Inputs_ON_Electric_Howarth_2023_05_05 | Wind Offshore_PJ_2050_KnownCap | PJ | Wind Offshore | 2050 | Electricity | 28941 | known | PJ
LCP_Inputs_ON_Electric_Howarth_2023_05_05 | Solar PV_PJ_2020_KnownCap | PJ | Solar PV | 2020 | Electricity | 28067.33 | known | PJ
LCP_Inputs_ON_Electric_Howarth_2023_05_05 | Solar PV_PJ_2030_KnownCap | PJ | Solar PV | 2030 | Electricity | 42143.33 | known | PJ
LCP_Inputs_ON_Electric_Howarth_2023_05_05 | Solar PV_PJ_2040_KnownCap | PJ | Solar PV | 2040 | Electricity | 57229.33 | known | PJ
LCP_Inputs_ON_Electric_Howarth_2023_05_05 | Solar PV_PJ_2050_KnownCap | PJ | Solar PV | 2050 | Electricity | 70623.33 | known | PJ
LCP_Inputs_ON_Electric_Howarth_2023_05_05 | Hydro_PJ_2020_KnownCap | PJ | Hydro | 2020 | Electricity | 3283.1 | known | PJ
LCP_Inputs_ON_Electric_Howarth_2023_05_05 | Hydro_PJ_2030_KnownCap | PJ | Hydro | 2030 | Electricity | 3283.1 | known | PJ
LCP_Inputs_ON_Electric_Howarth_2023_05_05 | Hydro_PJ_2040_KnownCap | PJ | Hydro | 2040 | Electricity | 3283.1 | known | PJ
LCP_Inputs_ON_Electric_Howarth_2023_05_05 | Hydro_PJ_2050_KnownCap | PJ | Hydro | 2050 | Electricity | 3283.1 | known | PJ
LCP_Inputs_ON_Electric_Howarth_2023_05_05 | Hydro Pumped Storage_PJ_2020_KnownCap | PJ | Hydro Pumped Storage | 2020 | Electricity | 5253.3 | known | PJ
LCP_Inputs_ON_Electric_Howarth_2023_05_05 | Hydro Pumped Storage_PJ_2030_KnownCap | PJ | Hydro Pumped Storage | 2030 | Electricity | 5253.3 | known | PJ
LCP_Inputs_ON_Electric_Howarth_2023_05_05 | Hydro Pumped Storage_PJ_2040_KnownCap | PJ | Hydro Pumped Storage | 2040 | Electricity | 5253.3 | known | PJ
LCP_Inputs_ON_Electric_Howarth_2023_05_05 | Hydro Pumped Storage_PJ_2050_KnownCap | PJ | Hydro Pumped Storage | 2050 | Electricity | 5253.3 | known | PJ
LCP_Inputs_ON_Electric_Howarth_2023_05_05 | Nuclear_PJ_2020_KnownCap | PJ | Nuclear | 2020 | Electricity | 13565.82 | known | PJ
LCP_Inputs_ON_Electric_Howarth_2023_05_05 | Nuclear_PJ_2030_KnownCap | PJ | Nuclear | 2030 | Electricity | 9531.82 | known | PJ
LCP_Inputs_ON_Electric_Howarth_2023_05_05 | Nuclear_PJ_2040_KnownCap | PJ | Nuclear | 2040 | Electricity | 9531.82 | known | PJ
LCP_Inputs_ON_Electric_Howarth_2023_05_05 | Nuclear_PJ_2050_KnownCap | PJ | Nuclear | 2050 | Electricity | 9531.82 | known | PJ
LCP_Inputs_ON_Electric_Howarth_2023_05_05 | Fossil Fuel Thermal (Coal, Peat, Oil)_PJ_2020_KnownCap | PJ | Fossil Fuel Thermal (Coal, Peat, Oil) | 2020 | Electricity | 0 | known | PJ
LCP_Inputs_ON_Electric_Howarth_2023_05_05 | Fossil Fuel Thermal (Coal, Peat, Oil)_PJ_2030_KnownCap | PJ | Fossil Fuel Thermal (Coal, Peat, Oil) | 2030 | Electricity | 0 | known | PJ
LCP_Inputs_ON_Electric_Howarth_2023_05_05 | Fossil Fuel Thermal (Coal, Peat, Oil)_PJ_2040_KnownCap | PJ | Fossil Fuel Thermal (Coal, Peat, Oil) | 2040 | Electricity | 0 | known | PJ
LCP_Inputs_ON_Electric_Howarth_2023_05_05 | Fossil Fuel Thermal (Coal, Peat, Oil)_PJ_2050_KnownCap | PJ | Fossil Fuel Thermal (Coal, Peat, Oil) | 2050 | Electricity | 0 | known | PJ
LCP_Inputs_ON_Electric_Howarth_2023_05_05 | O/CCGT - CH4 Existing_PJ_2020_KnownCap | PJ | O/CCGT - CH4 Existing | 2020 | Electricity | 0 | known | PJ
LCP_Inputs_ON_Electric_Howarth_2023_05_05 | O/CCGT - CH4 Existing_PJ_2030_KnownCap | PJ | O/CCGT - CH4 Existing | 2030 | Electricity | 0 | known | PJ
LCP_Inputs_ON_Electric_Howarth_2023_05_05 | O/CCGT - CH4 Existing_PJ_2040_KnownCap | PJ | O/CCGT - CH4 Existing | 2040 | Electricity | 0 | known | PJ
LCP_Inputs_ON_Electric_Howarth_2023_05_05 | O/CCGT - CH4 Existing_PJ_2050_KnownCap | PJ | O/CCGT - CH4 Existing | 2050 | Electricity | 0 | known | PJ
LCP_Inputs_ON_Electric_Howarth_2023_05_05 | O/CCGT - CH4 New_PJ_2020_KnownCap | PJ | O/CCGT - CH4 New | 2020 | Electricity | 0 | known | PJ
LCP_Inputs_ON_Electric_Howarth_2023_05_05 | O/CCGT - CH4 New_PJ_2030_KnownCap | PJ | O/CCGT - CH4 New | 2030 | Electricity | 0 | known | PJ
LCP_Inputs_ON_Electric_Howarth_2023_05_05 | O/CCGT - CH4 New_PJ_2040_KnownCap | PJ | O/CCGT - CH4 New | 2040 | Electricity | 0 | known | PJ
LCP_Inputs_ON_Electric_Howarth_2023_05_05 | O/CCGT - CH4 New_PJ_2050_KnownCap | PJ | O/CCGT - CH4 New | 2050 | Electricity | 0 | known | PJ
LCP_Inputs_ON_Electric_Howarth_2023_05_05 | O/CCGT - H2 New_PJ_2020_KnownCap | PJ | O/CCGT - H2 New | 2020 | Electricity | 0 | known | PJ
LCP_Inputs_ON_Electric_Howarth_2023_05_05 | O/CCGT - H2 New_PJ_2030_KnownCap | PJ | O/CCGT - H2 New | 2030 | Electricity | 0 | known | PJ
LCP_Inputs_ON_Electric_Howarth_2023_05_05 | O/CCGT - H2 New_PJ_2040_KnownCap | PJ | O/CCGT - H2 New | 2040 | Electricity | 0 | known | PJ
LCP_Inputs_ON_Electric_Howarth_2023_05_05 | O/CCGT - H2 New_PJ_2050_KnownCap | PJ | O/CCGT - H2 New | 2050 | Electricity | 0 | known | PJ
LCP_Inputs_ON_Electric_Howarth_2023_05_05 | Biomass_PJ_2020_KnownCap | PJ | Biomass | 2020 | Electricity | 689.24 | known | PJ
LCP_Inputs_ON_Electric_Howarth_2023_05_05 | Biomass_PJ_2030_KnownCap | PJ | Biomass | 2030 | Electricity | 32.24 | known | PJ
LCP_Inputs_ON_Electric_Howarth_2023_05_05 | Biomass_PJ_2040_KnownCap | PJ | Biomass | 2040 | Electricity | 32.24 | known | PJ
LCP_Inputs_ON_Electric_Howarth_2023_05_05 | Biomass_PJ_2050_KnownCap | PJ | Biomass | 2050 | Electricity | 32.24 | known | PJ
LCP_Inputs_ON_Electric_Howarth_2023_05_05 | Battery Storage_PJ_2020_KnownCap | PJ | Battery Storage | 2020 | Electricity | 326.6 | known | PJ
LCP_Inputs_ON_Electric_Howarth_2023_05_05 | Battery Storage_PJ_2030_KnownCap | PJ | Battery Storage | 2030 | Electricity | 1556.6 | known | PJ
LCP_Inputs_ON_Electric_Howarth_2023_05_05 | Battery Storage_PJ_2040_KnownCap | PJ | Battery Storage | 2040 | Electricity | 6728.6 | known | PJ
LCP_Inputs_ON_Electric_Howarth_2023_05_05 | Battery Storage_PJ_2050_KnownCap | PJ | Battery Storage | 2050 | Electricity | 14708.6 | known | PJ
LCP_Inputs_ON_Electric_Howarth_2023_05_05 | Generic - Generator_PJ_2020_KnownCap | PJ | Generic - Generator | 2020 | Electricity | 145699.75 | known | PJ
LCP_Inputs_ON_Electric_Howarth_2023_05_05 | Generic - Generator_PJ_2030_KnownCap | PJ | Generic - Generator | 2030 | Electricity | 130164.75 | known | PJ
LCP_Inputs_ON_Electric_Howarth_2023_05_05 | Generic - Generator_PJ_2040_KnownCap | PJ | Generic - Generator | 2040 | Electricity | 122355.75 | known | PJ
LCP_Inputs_ON_Electric_Howarth_2023_05_05 | Generic - Generator_PJ_2050_KnownCap | PJ | Generic - Generator | 2050 | Electricity | 117531.75 | known | PJ
LCP_Inputs_ON_Electric_Howarth_2023_05_05 | CH4 Salt Cavern Storage - ON_PJ_2020_KnownCap | PJ | CH4 Salt Cavern Storage - ON | 2020 | Methane | 0 | known | PJ
LCP_Inputs_ON_Electric_Howarth_2023_05_05 | CH4 Salt Cavern Storage - ON_PJ_2030_KnownCap | PJ | CH4 Salt Cavern Storage - ON | 2030 | Methane | 0 | known | PJ
LCP_Inputs_ON_Electric_Howarth_2023_05_05 | CH4 Salt Cavern Storage - ON_PJ_2040_KnownCap | PJ | CH4 Salt Cavern Storage - ON | 2040 | Methane | 0 | known | PJ
LCP_Inputs_ON_Electric_Howarth_2023_05_05 | CH4 Salt Cavern Storage - ON_PJ_2050_KnownCap | PJ | CH4 Salt Cavern Storage - ON | 2050 | Methane | 0 | known | PJ
LCP_Inputs_ON_Electric_Howarth_2023_05_05 | H2 Salt Cavern Storage - ON_PJ_2020_KnownCap | PJ | H2 Salt Cavern Storage - ON | 2020 | Hydrogen | 0 | known | PJ
LCP_Inputs_ON_Electric_Howarth_2023_05_05 | H2 Salt Cavern Storage - ON_PJ_2030_KnownCap | PJ | H2 Salt Cavern Storage - ON | 2030 | Hydrogen | 0 | known | PJ
LCP_Inputs_ON_Electric_Howarth_2023_05_05 | H2 Salt Cavern Storage - ON_PJ_2040_KnownCap | PJ | H2 Salt Cavern Storage - ON | 2040 | Hydrogen | 0 | known | PJ
LCP_Inputs_ON_Electric_Howarth_2023_05_05 | H2 Salt Cavern Storage - ON_PJ_2050_KnownCap | PJ | H2 Salt Cavern Storage - ON | 2050 | Hydrogen | 0 | known | PJ
LCP_Inputs_ON_Electric_Howarth_2023_05_05 | H2 Import - QC_PJ_2020_KnownCap | PJ | H2 Import - QC | 2020 | Hydrogen | 0 | known | PJ
LCP_Inputs_ON_Electric_Howarth_2023_05_05 | H2 Import - QC_PJ_2030_KnownCap | PJ | H2 Import - QC | 2030 | Hydrogen | 0 | known | PJ
LCP_Inputs_ON_Electric_Howarth_2023_05_05 | H2 Import - QC_PJ_2040_KnownCap | PJ | H2 Import - QC | 2040 | Hydrogen | 0 | known | PJ
LCP_Inputs_ON_Electric_Howarth_2023_05_05 | H2 Import - QC_PJ_2050_KnownCap | PJ | H2 Import - QC | 2050 | Hydrogen | 0 | known | PJ
LCP_Inputs_ON_Electric_Howarth_2023_05_05 | H2 Import - WC_PJ_2020_KnownCap | PJ | H2 Import - WC | 2020 | Hydrogen | 0 | known | PJ
LCP_Inputs_ON_Electric_Howarth_2023_05_05 | H2 Import - WC_PJ_2030_KnownCap | PJ | H2 Import - WC | 2030 | Hydrogen | 0 | known | PJ
LCP_Inputs_ON_Electric_Howarth_2023_05_05 | H2 Import - WC_PJ_2040_KnownCap | PJ | H2 Import - WC | 2040 | Hydrogen | 0 | known | PJ
LCP_Inputs_ON_Electric_Howarth_2023_05_05 | H2 Import - WC_PJ_2050_KnownCap | PJ | H2 Import - WC | 2050 | Hydrogen | 0 | known | PJ
LCP_Inputs_ON_Electric_Howarth_2023_05_05 | CH4 Import - WC 2020_PJ_2020_KnownCap | PJ | CH4 Import - WC 2020 | 2020 | Methane | 0 | known | PJ
LCP_Inputs_ON_Electric_Howarth_2023_05_05 | CH4 Import - WC 2020_PJ_2030_KnownCap | PJ | CH4 Import - WC 2020 | 2030 | Methane | 0 | known | PJ
LCP_Inputs_ON_Electric_Howarth_2023_05_05 | CH4 Import - WC 2020_PJ_2040_KnownCap | PJ | CH4 Import - WC 2020 | 2040 | Methane | 0 | known | PJ
LCP_Inputs_ON_Electric_Howarth_2023_05_05 | CH4 Import - WC 2020_PJ_2050_KnownCap | PJ | CH4 Import - WC 2020 | 2050 | Methane | 0 | known | PJ
LCP_Inputs_ON_Electric_Howarth_2023_05_05 | CH4 Import - WC 2030_PJ_2020_KnownCap | PJ | CH4 Import - WC 2030 | 2020 | Methane | 0 | known | PJ
LCP_Inputs_ON_Electric_Howarth_2023_05_05 | CH4 Import - WC 2030_PJ_2030_KnownCap | PJ | CH4 Import - WC 2030 | 2030 | Methane | 0 | known | PJ
LCP_Inputs_ON_Electric_Howarth_2023_05_05 | CH4 Import - WC 2030_PJ_2040_KnownCap | PJ | CH4 Import - WC 2030 | 2040 | Methane | 0 | known | PJ
LCP_Inputs_ON_Electric_Howarth_2023_05_05 | CH4 Import - WC 2030_PJ_2050_KnownCap | PJ | CH4 Import - WC 2030 | 2050 | Methane | 0 | known | PJ
LCP_Inputs_ON_Electric_Howarth_2023_05_05 | CH4 Import - WC 2040_PJ_2020_KnownCap | PJ | CH4 Import - WC 2040 | 2020 | Methane | 0 | known | PJ
LCP_Inputs_ON_Electric_Howarth_2023_05_05 | CH4 Import - WC 2040_PJ_2030_KnownCap | PJ | CH4 Import - WC 2040 | 2030 | Methane | 0 | known | PJ
LCP_Inputs_ON_Electric_Howarth_2023_05_05 | CH4 Import - WC 2040_PJ_2040_KnownCap | PJ | CH4 Import - WC 2040 | 2040 | Methane | 0 | known | PJ
LCP_Inputs_ON_Electric_Howarth_2023_05_05 | CH4 Import - WC 2040_PJ_2050_KnownCap | PJ | CH4 Import - WC 2040 | 2050 | Methane | 0 | known | PJ
LCP_Inputs_ON_Electric_Howarth_2023_05_05 | CH4 Import - WC 2050_PJ_2020_KnownCap | PJ | CH4 Import - WC 2050 | 2020 | Methane | 0 | known | PJ
LCP_Inputs_ON_Electric_Howarth_2023_05_05 | CH4 Import - WC 2050_PJ_2030_KnownCap | PJ | CH4 Import - WC 2050 | 2030 | Methane | 0 | known | PJ
LCP_Inputs_ON_Electric_Howarth_2023_05_05 | CH4 Import - WC 2050_PJ_2040_KnownCap | PJ | CH4 Import - WC 2050 | 2040 | Methane | 0 | known | PJ
LCP_Inputs_ON_Electric_Howarth_2023_05_05 | CH4 Import - WC 2050_PJ_2050_KnownCap | PJ | CH4 Import - WC 2050 | 2050 | Methane | 0 | known | PJ
LCP_Inputs_ON_Electric_Howarth_2023_05_05 | CH4 Import - NY 2020_PJ_2020_KnownCap | PJ | CH4 Import - NY 2020 | 2020 | Methane | 0 | known | PJ
LCP_Inputs_ON_Electric_Howarth_2023_05_05 | CH4 Import - NY 2020_PJ_2030_KnownCap | PJ | CH4 Import - NY 2020 | 2030 | Methane | 0 | known | PJ
LCP_Inputs_ON_Electric_Howarth_2023_05_05 | CH4 Import - NY 2020_PJ_2040_KnownCap | PJ | CH4 Import - NY 2020 | 2040 | Methane | 0 | known | PJ
LCP_Inputs_ON_Electric_Howarth_2023_05_05 | CH4 Import - NY 2020_PJ_2050_KnownCap | PJ | CH4 Import - NY 2020 | 2050 | Methane | 0 | known | PJ
LCP_Inputs_ON_Electric_Howarth_2023_05_05 | CH4 Import - NY 2030_PJ_2020_KnownCap | PJ | CH4 Import - NY 2030 | 2020 | Methane | 0 | known | PJ
LCP_Inputs_ON_Electric_Howarth_2023_05_05 | CH4 Import - NY 2030_PJ_2030_KnownCap | PJ | CH4 Import - NY 2030 | 2030 | Methane | 0 | known | PJ
LCP_Inputs_ON_Electric_Howarth_2023_05_05 | CH4 Import - NY 2030_PJ_2040_KnownCap | PJ | CH4 Import - NY 2030 | 2040 | Methane | 0 | known | PJ
LCP_Inputs_ON_Electric_Howarth_2023_05_05 | CH4 Import - NY 2030_PJ_2050_KnownCap | PJ | CH4 Import - NY 2030 | 2050 | Methane | 0 | known | PJ
LCP_Inputs_ON_Electric_Howarth_2023_05_05 | CH4 Import - NY 2040_PJ_2020_KnownCap | PJ | CH4 Import - NY 2040 | 2020 | Methane | 0 | known | PJ
LCP_Inputs_ON_Electric_Howarth_2023_05_05 | CH4 Import - NY 2040_PJ_2030_KnownCap | PJ | CH4 Import - NY 2040 | 2030 | Methane | 0 | known | PJ
LCP_Inputs_ON_Electric_Howarth_2023_05_05 | CH4 Import - NY 2040_PJ_2040_KnownCap | PJ | CH4 Import - NY 2040 | 2040 | Methane | 0 | known | PJ
LCP_Inputs_ON_Electric_Howarth_2023_05_05 | CH4 Import - NY 2040_PJ_2050_KnownCap | PJ | CH4 Import - NY 2040 | 2050 | Methane | 0 | known | PJ
LCP_Inputs_ON_Electric_Howarth_2023_05_05 | CH4 Import - NY 2050_PJ_2020_KnownCap | PJ | CH4 Import - NY 2050 | 2020 | Methane | 0 | known | PJ
LCP_Inputs_ON_Electric_Howarth_2023_05_05 | CH4 Import - NY 2050_PJ_2030_KnownCap | PJ | CH4 Import - NY 2050 | 2030 | Methane | 0 | known | PJ
LCP_Inputs_ON_Electric_Howarth_2023_05_05 | CH4 Import - NY 2050_PJ_2040_KnownCap | PJ | CH4 Import - NY 2050 | 2040 | Methane | 0 | known | PJ
LCP_Inputs_ON_Electric_Howarth_2023_05_05 | CH4 Import - NY 2050_PJ_2050_KnownCap | PJ | CH4 Import - NY 2050 | 2050 | Methane | 0 | known | PJ
LCP_Inputs_ON_Electric_Howarth_2023_05_05 | Electrolyser 2020/2030_PJ_2020_KnownCap | PJ | Electrolyser 2020/2030 | 2020 | Hydrogen | 0 | known | PJ
LCP_Inputs_ON_Electric_Howarth_2023_05_05 | Electrolyser 2020/2030_PJ_2030_KnownCap | PJ | Electrolyser 2020/2030 | 2030 | Hydrogen | 0 | known | PJ
LCP_Inputs_ON_Electric_Howarth_2023_05_05 | Electrolyser 2020/2030_PJ_2040_KnownCap | PJ | Electrolyser 2020/2030 | 2040 | Hydrogen | 0 | known | PJ
LCP_Inputs_ON_Electric_Howarth_2023_05_05 | Electrolyser 2020/2030_PJ_2050_KnownCap | PJ | Electrolyser 2020/2030 | 2050 | Hydrogen | 0 | known | PJ
LCP_Inputs_ON_Electric_Howarth_2023_05_05 | Electrolyser 2040_PJ_2020_KnownCap | PJ | Electrolyser 2040 | 2020 | Hydrogen | 0 | known | PJ
LCP_Inputs_ON_Electric_Howarth_2023_05_05 | Electrolyser 2040_PJ_2030_KnownCap | PJ | Electrolyser 2040 | 2030 | Hydrogen | 0 | known | PJ
LCP_Inputs_ON_Electric_Howarth_2023_05_05 | Electrolyser 2040_PJ_2040_KnownCap | PJ | Electrolyser 2040 | 2040 | Hydrogen | 0 | known | PJ
LCP_Inputs_ON_Electric_Howarth_2023_05_05 | Electrolyser 2040_PJ_2050_KnownCap | PJ | Electrolyser 2040 | 2050 | Hydrogen | 0 | known | PJ
LCP_Inputs_ON_Electric_Howarth_2023_05_05 | Electrolyser 2050_PJ_2020_KnownCap | PJ | Electrolyser 2050 | 2020 | Hydrogen | 0 | known | PJ
LCP_Inputs_ON_Electric_Howarth_2023_05_05 | Electrolyser 2050_PJ_2030_KnownCap | PJ | Electrolyser 2050 | 2030 | Hydrogen | 0 | known | PJ
LCP_Inputs_ON_Electric_Howarth_2023_05_05 | Electrolyser 2050_PJ_2040_KnownCap | PJ | Electrolyser 2050 | 2040 | Hydrogen | 0 | known | PJ
LCP_Inputs_ON_Electric_Howarth_2023_05_05 | Electrolyser 2050_PJ_2050_KnownCap | PJ | Electrolyser 2050 | 2050 | Hydrogen | 0 | known | PJ
LCP_Inputs_ON_Electric_Howarth_2023_05_05 | Anaerobic Digestion_PJ_2020_KnownCap | PJ | Anaerobic Digestion | 2020 | Methane | 0 | known | PJ
LCP_Inputs_ON_Electric_Howarth_2023_05_05 | Anaerobic Digestion_PJ_2030_KnownCap | PJ | Anaerobic Digestion | 2030 | Methane | 0 | known | PJ
LCP_Inputs_ON_Electric_Howarth_2023_05_05 | Anaerobic Digestion_PJ_2040_KnownCap | PJ | Anaerobic Digestion | 2040 | Methane | 0 | known | PJ
LCP_Inputs_ON_Electric_Howarth_2023_05_05 | Anaerobic Digestion_PJ_2050_KnownCap | PJ | Anaerobic Digestion | 2050 | Methane | 0 | known | PJ
LCP_Inputs_ON_Electric_Howarth_2023_05_05 | CH4 + CCS_PJ_2020_KnownCap | PJ | CH4 + CCS | 2020 | Methane | 0 | known | PJ
LCP_Inputs_ON_Electric_Howarth_2023_05_05 | CH4 + CCS_PJ_2030_KnownCap | PJ | CH4 + CCS | 2030 | Methane | 0 | known | PJ
LCP_Inputs_ON_Electric_Howarth_2023_05_05 | CH4 + CCS_PJ_2040_KnownCap | PJ | CH4 + CCS | 2040 | Methane | 0 | known | PJ
LCP_Inputs_ON_Electric_Howarth_2023_05_05 | CH4 + CCS_PJ_2050_KnownCap | PJ | CH4 + CCS | 2050 | Methane | 0 | known | PJ
LCP_Inputs_ON_Electric_Howarth_2023_05_05 | SMR CCS_PJ_2020_KnownCap | PJ | SMR CCS | 2020 | Hydrogen | 0 | known | PJ
LCP_Inputs_ON_Electric_Howarth_2023_05_05 | SMR CCS_PJ_2030_KnownCap | PJ | SMR CCS | 2030 | Hydrogen | 0 | known | PJ
LCP_Inputs_ON_Electric_Howarth_2023_05_05 | SMR CCS_PJ_2040_KnownCap | PJ | SMR CCS | 2040 | Hydrogen | 0 | known | PJ
LCP_Inputs_ON_Electric_Howarth_2023_05_05 | SMR CCS_PJ_2050_KnownCap | PJ | SMR CCS | 2050 | Hydrogen | 0 | known | PJ
LCP_Inputs_ON_Electric_Howarth_2023_05_05 | Biomass + CCS_ON_2020_KnownCap | ON | Biomass + CCS | 2020 | Electricity | 0 | known | ON
LCP_Inputs_ON_Electric_Howarth_2023_05_05 | Biomass + CCS_ON_2030_KnownCap | ON | Biomass + CCS | 2030 | Electricity | 0 | known | ON
LCP_Inputs_ON_Electric_Howarth_2023_05_05 | Biomass + CCS_ON_2040_KnownCap | ON | Biomass + CCS | 2040 | Electricity | 0 | known | ON
LCP_Inputs_ON_Electric_Howarth_2023_05_05 | Biomass + CCS_ON_2050_KnownCap | ON | Biomass + CCS | 2050 | Electricity | 0 | known | ON
LCP_Inputs_ON_Electric_Howarth_2023_05_05 | Biomass + CCS_QC_2020_KnownCap | QC | Biomass + CCS | 2020 | Electricity | 0 | known | QC
LCP_Inputs_ON_Electric_Howarth_2023_05_05 | Biomass + CCS_QC_2030_KnownCap | QC | Biomass + CCS | 2030 | Electricity | 0 | known | QC
LCP_Inputs_ON_Electric_Howarth_2023_05_05 | Biomass + CCS_QC_2040_KnownCap | QC | Biomass + CCS | 2040 | Electricity | 0 | known | QC
LCP_Inputs_ON_Electric_Howarth_2023_05_05 | Biomass + CCS_QC_2050_KnownCap | QC | Biomass + CCS | 2050 | Electricity | 0 | known | QC
LCP_Inputs_ON_Electric_Howarth_2023_05_05 | Biomass + CCS_WC_2020_KnownCap | WC | Biomass + CCS | 2020 | Electricity | 0 | known | WC
LCP_Inputs_ON_Electric_Howarth_2023_05_05 | Biomass + CCS_WC_2030_KnownCap | WC | Biomass + CCS | 2030 | Electricity | 0 | known | WC
LCP_Inputs_ON_Electric_Howarth_2023_05_05 | Biomass + CCS_WC_2040_KnownCap | WC | Biomass + CCS | 2040 | Electricity | 0 | known | WC
LCP_Inputs_ON_Electric_Howarth_2023_05_05 | Biomass + CCS_WC_2050_KnownCap | WC | Biomass + CCS | 2050 | Electricity | 0 | known | WC
LCP_Inputs_ON_Electric_Howarth_2023_05_05 | Biomass + CCS_NY_2020_KnownCap | NY | Biomass + CCS | 2020 | Electricity | 0 | known | NY
LCP_Inputs_ON_Electric_Howarth_2023_05_05 | Biomass + CCS_NY_2030_KnownCap | NY | Biomass + CCS | 2030 | Electricity | 0 | known | NY
LCP_Inputs_ON_Electric_Howarth_2023_05_05 | Biomass + CCS_NY_2040_KnownCap | NY | Biomass + CCS | 2040 | Electricity | 0 | known | NY
LCP_Inputs_ON_Electric_Howarth_2023_05_05 | Biomass + CCS_NY_2050_KnownCap | NY | Biomass + CCS | 2050 | Electricity | 0 | known | NY
LCP_Inputs_ON_Electric_Howarth_2023_05_05 | Biomass + CCS_MI_2020_KnownCap | MI | Biomass + CCS | 2020 | Electricity | 0 | known | MI
LCP_Inputs_ON_Electric_Howarth_2023_05_05 | Biomass + CCS_MI_2030_KnownCap | MI | Biomass + CCS | 2030 | Electricity | 0 | known | MI
LCP_Inputs_ON_Electric_Howarth_2023_05_05 | Biomass + CCS_MI_2040_KnownCap | MI | Biomass + CCS | 2040 | Electricity | 0 | known | MI
LCP_Inputs_ON_Electric_Howarth_2023_05_05 | Biomass + CCS_MI_2050_KnownCap | MI | Biomass + CCS | 2050 | Electricity | 0 | known | MI
LCP_Inputs_ON_Electric_Howarth_2023_05_05 | Biomass + CCS_PJ_2020_KnownCap | PJ | Biomass + CCS | 2020 | Electricity | 0 | known | PJ
LCP_Inputs_ON_Electric_Howarth_2023_05_05 | Biomass + CCS_PJ_2030_KnownCap | PJ | Biomass + CCS | 2030 | Electricity | 0 | known | PJ
LCP_Inputs_ON_Electric_Howarth_2023_05_05 | Biomass + CCS_PJ_2040_KnownCap | PJ | Biomass + CCS | 2040 | Electricity | 0 | known | PJ
LCP_Inputs_ON_Electric_Howarth_2023_05_05 | Biomass + CCS_PJ_2050_KnownCap | PJ | Biomass + CCS | 2050 | Electricity | 0 | known | PJ
LCP_Inputs_ON_Electric_Howarth_2023_05_05 | Nuclear SMR_ON_2020_KnownCap | ON | Nuclear SMR | 2020 | Electricity | 0 | known | ON
LCP_Inputs_ON_Electric_Howarth_2023_05_05 | Nuclear SMR_ON_2030_KnownCap | ON | Nuclear SMR | 2030 | Electricity | 300 | known | ON
LCP_Inputs_ON_Electric_Howarth_2023_05_05 | Nuclear SMR_ON_2040_KnownCap | ON | Nuclear SMR | 2040 | Electricity | 300 | known | ON
LCP_Inputs_ON_Electric_Howarth_2023_05_05 | Nuclear SMR_ON_2050_KnownCap | ON | Nuclear SMR | 2050 | Electricity | 300 | known | ON
LCP_Inputs_ON_Electric_Howarth_2023_05_05 | Nuclear SMR_QC_2020_KnownCap | QC | Nuclear SMR | 2020 | Electricity | 0 | known | QC
LCP_Inputs_ON_Electric_Howarth_2023_05_05 | Nuclear SMR_QC_2030_KnownCap | QC | Nuclear SMR | 2030 | Electricity | 0 | known | QC
LCP_Inputs_ON_Electric_Howarth_2023_05_05 | Nuclear SMR_QC_2040_KnownCap | QC | Nuclear SMR | 2040 | Electricity | 0 | known | QC
LCP_Inputs_ON_Electric_Howarth_2023_05_05 | Nuclear SMR_QC_2050_KnownCap | QC | Nuclear SMR | 2050 | Electricity | 0 | known | QC
LCP_Inputs_ON_Electric_Howarth_2023_05_05 | Nuclear SMR_WC_2020_KnownCap | WC | Nuclear SMR | 2020 | Electricity | 0 | known | WC
LCP_Inputs_ON_Electric_Howarth_2023_05_05 | Nuclear SMR_WC_2030_KnownCap | WC | Nuclear SMR | 2030 | Electricity | 0 | known | WC
LCP_Inputs_ON_Electric_Howarth_2023_05_05 | Nuclear SMR_WC_2040_KnownCap | WC | Nuclear SMR | 2040 | Electricity | 0 | known | WC
LCP_Inputs_ON_Electric_Howarth_2023_05_05 | Nuclear SMR_WC_2050_KnownCap | WC | Nuclear SMR | 2050 | Electricity | 0 | known | WC
LCP_Inputs_ON_Electric_Howarth_2023_05_05 | Nuclear SMR_NY_2020_KnownCap | NY | Nuclear SMR | 2020 | Electricity | 0 | known | NY
LCP_Inputs_ON_Electric_Howarth_2023_05_05 | Nuclear SMR_NY_2030_KnownCap | NY | Nuclear SMR | 2030 | Electricity | 0 | known | NY
LCP_Inputs_ON_Electric_Howarth_2023_05_05 | Nuclear SMR_NY_2040_KnownCap | NY | Nuclear SMR | 2040 | Electricity | 0 | known | NY
LCP_Inputs_ON_Electric_Howarth_2023_05_05 | Nuclear SMR_NY_2050_KnownCap | NY | Nuclear SMR | 2050 | Electricity | 0 | known | NY
LCP_Inputs_ON_Electric_Howarth_2023_05_05 | Nuclear SMR_MI_2020_KnownCap | MI | Nuclear SMR | 2020 | Electricity | 0 | known | MI
LCP_Inputs_ON_Electric_Howarth_2023_05_05 | Nuclear SMR_MI_2030_KnownCap | MI | Nuclear SMR | 2030 | Electricity | 0 | known | MI
LCP_Inputs_ON_Electric_Howarth_2023_05_05 | Nuclear SMR_MI_2040_KnownCap | MI | Nuclear SMR | 2040 | Electricity | 0 | known | MI
LCP_Inputs_ON_Electric_Howarth_2023_05_05 | Nuclear SMR_MI_2050_KnownCap | MI | Nuclear SMR | 2050 | Electricity | 0 | known | MI
LCP_Inputs_ON_Electric_Howarth_2023_05_05 | Nuclear SMR_PJ_2020_KnownCap | PJ | Nuclear SMR | 2020 | Electricity | 0 | known | PJ
LCP_Inputs_ON_Electric_Howarth_2023_05_05 | Nuclear SMR_PJ_2030_KnownCap | PJ | Nuclear SMR | 2030 | Electricity | 0 | known | PJ
LCP_Inputs_ON_Electric_Howarth_2023_05_05 | Nuclear SMR_PJ_2040_KnownCap | PJ | Nuclear SMR | 2040 | Electricity | 0 | known | PJ
LCP_Inputs_ON_Electric_Howarth_2023_05_05 | Nuclear SMR_PJ_2050_KnownCap | PJ | Nuclear SMR | 2050 | Electricity | 0 | known | PJ

## infra_cap_granular_total
ScenarioName | known_modeled | var_type | InfraTechnology | SubRegion1 | SubRegion2 | GENtoDISFuel | SimYr | InfraCapacity
LCP_Inputs_ON_Electric_Howarth_2023_05_05 | modeled | Capacity-Interconnection | CH4 Pipeline | ON | MI | Methane | 2020 | 0
LCP_Inputs_ON_Electric_Howarth_2023_05_05 | modeled | Capacity-Interconnection | CH4 Pipeline | ON | MI | Methane | 2030 | 0
LCP_Inputs_ON_Electric_Howarth_2023_05_05 | modeled | Capacity-Interconnection | CH4 Pipeline | ON | MI | Methane | 2040 | 0
LCP_Inputs_ON_Electric_Howarth_2023_05_05 | modeled | Capacity-Interconnection | CH4 Pipeline | ON | MI | Methane | 2050 | 0
LCP_Inputs_ON_Electric_Howarth_2023_05_05 | modeled | Capacity-Interconnection | CH4 Pipeline | ON | NY | Methane | 2020 | 0
LCP_Inputs_ON_Electric_Howarth_2023_05_05 | modeled | Capacity-Interconnection | CH4 Pipeline | ON | NY | Methane | 2030 | 0
LCP_Inputs_ON_Electric_Howarth_2023_05_05 | modeled | Capacity-Interconnection | CH4 Pipeline | ON | NY | Methane | 2040 | 0
LCP_Inputs_ON_Electric_Howarth_2023_05_05 | modeled | Capacity-Interconnection | CH4 Pipeline | ON | NY | Methane | 2050 | 0
LCP_Inputs_ON_Electric_Howarth_2023_05_05 | modeled | Capacity-Interconnection | CH4 Pipeline | ON | PJ | Methane | 2020 | 0
LCP_Inputs_ON_Electric_Howarth_2023_05_05 | modeled | Capacity-Interconnection | CH4 Pipeline | ON | PJ | Methane | 2030 | 0
LCP_Inputs_ON_Electric_Howarth_2023_05_05 | modeled | Capacity-Interconnection | CH4 Pipeline | ON | PJ | Methane | 2040 | 0
LCP_Inputs_ON_Electric_Howarth_2023_05_05 | modeled | Capacity-Interconnection | CH4 Pipeline | ON | PJ | Methane | 2050 | 0
LCP_Inputs_ON_Electric_Howarth_2023_05_05 | modeled | Capacity-Interconnection | CH4 Pipeline | ON | QC | Methane | 2020 | 0
LCP_Inputs_ON_Electric_Howarth_2023_05_05 | modeled | Capacity-Interconnection | CH4 Pipeline | ON | QC | Methane | 2030 | 0
LCP_Inputs_ON_Electric_Howarth_2023_05_05 | modeled | Capacity-Interconnection | CH4 Pipeline | ON | QC | Methane | 2040 | 0
LCP_Inputs_ON_Electric_Howarth_2023_05_05 | modeled | Capacity-Interconnection | CH4 Pipeline | ON | QC | Methane | 2050 | 0
LCP_Inputs_ON_Electric_Howarth_2023_05_05 | modeled | Capacity-Interconnection | CH4 Pipeline | ON | WC | Methane | 2020 | 0
LCP_Inputs_ON_Electric_Howarth_2023_05_05 | modeled | Capacity-Interconnection | CH4 Pipeline | ON | WC | Methane | 2030 | 0
LCP_Inputs_ON_Electric_Howarth_2023_05_05 | modeled | Capacity-Interconnection | CH4 Pipeline | ON | WC | Methane | 2040 | 0
LCP_Inputs_ON_Electric_Howarth_2023_05_05 | modeled | Capacity-Interconnection | CH4 Pipeline | ON | WC | Methane | 2050 | 0
LCP_Inputs_ON_Electric_Howarth_2023_05_05 | modeled | Capacity-Interconnection | Electricity Transmission Line | ON | MI | Electricity | 2020 | 0
LCP_Inputs_ON_Electric_Howarth_2023_05_05 | modeled | Capacity-Interconnection | Electricity Transmission Line | ON | MI | Electricity | 2030 | 1500
LCP_Inputs_ON_Electric_Howarth_2023_05_05 | modeled | Capacity-Interconnection | Electricity Transmission Line | ON | MI | Electricity | 2040 | 3000
LCP_Inputs_ON_Electric_Howarth_2023_05_05 | modeled | Capacity-Interconnection | Electricity Transmission Line | ON | MI | Electricity | 2050 | 4500
LCP_Inputs_ON_Electric_Howarth_2023_05_05 | modeled | Capacity-Interconnection | Electricity Transmission Line | ON | NY | Electricity | 2020 | 0
LCP_Inputs_ON_Electric_Howarth_2023_05_05 | modeled | Capacity-Interconnection | Electricity Transmission Line | ON | NY | Electricity | 2030 | 1500
LCP_Inputs_ON_Electric_Howarth_2023_05_05 | modeled | Capacity-Interconnection | Electricity Transmission Line | ON | NY | Electricity | 2040 | 3000
LCP_Inputs_ON_Electric_Howarth_2023_05_05 | modeled | Capacity-Interconnection | Electricity Transmission Line | ON | NY | Electricity | 2050 | 4500
LCP_Inputs_ON_Electric_Howarth_2023_05_05 | modeled | Capacity-Interconnection | Electricity Transmission Line | ON | PJ | Electricity | 2020 | 0
LCP_Inputs_ON_Electric_Howarth_2023_05_05 | modeled | Capacity-Interconnection | Electricity Transmission Line | ON | PJ | Electricity | 2030 | 0
LCP_Inputs_ON_Electric_Howarth_2023_05_05 | modeled | Capacity-Interconnection | Electricity Transmission Line | ON | PJ | Electricity | 2040 | 1500
LCP_Inputs_ON_Electric_Howarth_2023_05_05 | modeled | Capacity-Interconnection | Electricity Transmission Line | ON | PJ | Electricity | 2050 | 3000
LCP_Inputs_ON_Electric_Howarth_2023_05_05 | modeled | Capacity-Interconnection | Electricity Transmission Line | ON | QC | Electricity | 2020 | 0
LCP_Inputs_ON_Electric_Howarth_2023_05_05 | modeled | Capacity-Interconnection | Electricity Transmission Line | ON | QC | Electricity | 2030 | 1500
LCP_Inputs_ON_Electric_Howarth_2023_05_05 | modeled | Capacity-Interconnection | Electricity Transmission Line | ON | QC | Electricity | 2040 | 3000
LCP_Inputs_ON_Electric_Howarth_2023_05_05 | modeled | Capacity-Interconnection | Electricity Transmission Line | ON | QC | Electricity | 2050 | 4500
LCP_Inputs_ON_Electric_Howarth_2023_05_05 | modeled | Capacity-Interconnection | Electricity Transmission Line | ON | WC | Electricity | 2020 | 0
LCP_Inputs_ON_Electric_Howarth_2023_05_05 | modeled | Capacity-Interconnection | Electricity Transmission Line | ON | WC | Electricity | 2030 | 1500
LCP_Inputs_ON_Electric_Howarth_2023_05_05 | modeled | Capacity-Interconnection | Electricity Transmission Line | ON | WC | Electricity | 2040 | 3000
LCP_Inputs_ON_Electric_Howarth_2023_05_05 | modeled | Capacity-Interconnection | Electricity Transmission Line | ON | WC | Electricity | 2050 | 4500
LCP_Inputs_ON_Electric_Howarth_2023_05_05 | modeled | Capacity-Interconnection | Electricity Transmission Line | QC | NY | Electricity | 2020 | 3114.8041
LCP_Inputs_ON_Electric_Howarth_2023_05_05 | modeled | Capacity-Interconnection | Electricity Transmission Line | QC | NY | Electricity | 2030 | 6496.8743
LCP_Inputs_ON_Electric_Howarth_2023_05_05 | modeled | Capacity-Interconnection | Electricity Transmission Line | QC | NY | Electricity | 2040 | 9629.2765
LCP_Inputs_ON_Electric_Howarth_2023_05_05 | modeled | Capacity-Interconnection | Electricity Transmission Line | QC | NY | Electricity | 2050 | 11254.4119
LCP_Inputs_ON_Electric_Howarth_2023_05_05 | modeled | Capacity-Interconnection | Electricity Transmission Line | WC | MI | Electricity | 2020 | 337.2479
LCP_Inputs_ON_Electric_Howarth_2023_05_05 | modeled | Capacity-Interconnection | Electricity Transmission Line | WC | MI | Electricity | 2030 | 337.2479
LCP_Inputs_ON_Electric_Howarth_2023_05_05 | modeled | Capacity-Interconnection | Electricity Transmission Line | WC | MI | Electricity | 2040 | 1721.8969
LCP_Inputs_ON_Electric_Howarth_2023_05_05 | modeled | Capacity-Interconnection | Electricity Transmission Line | WC | MI | Electricity | 2050 | 3597.8425
LCP_Inputs_ON_Electric_Howarth_2023_05_05 | modeled | Capacity-Interconnection | H2 Pipeline - New | ON | MI | Hydrogen | 2020 | 0
LCP_Inputs_ON_Electric_Howarth_2023_05_05 | modeled | Capacity-Interconnection | H2 Pipeline - New | ON | MI | Hydrogen | 2030 | 0
LCP_Inputs_ON_Electric_Howarth_2023_05_05 | modeled | Capacity-Interconnection | H2 Pipeline - New | ON | MI | Hydrogen | 2040 | 0
LCP_Inputs_ON_Electric_Howarth_2023_05_05 | modeled | Capacity-Interconnection | H2 Pipeline - New | ON | MI | Hydrogen | 2050 | 0
LCP_Inputs_ON_Electric_Howarth_2023_05_05 | modeled | Capacity-Interconnection | H2 Pipeline - New | ON | NY | Hydrogen | 2020 | 0
LCP_Inputs_ON_Electric_Howarth_2023_05_05 | modeled | Capacity-Interconnection | H2 Pipeline - New | ON | NY | Hydrogen | 2030 | 0
LCP_Inputs_ON_Electric_Howarth_2023_05_05 | modeled | Capacity-Interconnection | H2 Pipeline - New | ON | NY | Hydrogen | 2040 | 0
LCP_Inputs_ON_Electric_Howarth_2023_05_05 | modeled | Capacity-Interconnection | H2 Pipeline - New | ON | NY | Hydrogen | 2050 | 0
LCP_Inputs_ON_Electric_Howarth_2023_05_05 | modeled | Capacity-Interconnection | H2 Pipeline - New | ON | PJ | Hydrogen | 2020 | 0
LCP_Inputs_ON_Electric_Howarth_2023_05_05 | modeled | Capacity-Interconnection | H2 Pipeline - New | ON | PJ | Hydrogen | 2030 | 0
LCP_Inputs_ON_Electric_Howarth_2023_05_05 | modeled | Capacity-Interconnection | H2 Pipeline - New | ON | PJ | Hydrogen | 2040 | 0
LCP_Inputs_ON_Electric_Howarth_2023_05_05 | modeled | Capacity-Interconnection | H2 Pipeline - New | ON | PJ | Hydrogen | 2050 | 0
LCP_Inputs_ON_Electric_Howarth_2023_05_05 | modeled | Capacity-Interconnection | H2 Pipeline - New | ON | QC | Hydrogen | 2020 | 0
LCP_Inputs_ON_Electric_Howarth_2023_05_05 | modeled | Capacity-Interconnection | H2 Pipeline - New | ON | QC | Hydrogen | 2030 | 0
LCP_Inputs_ON_Electric_Howarth_2023_05_05 | modeled | Capacity-Interconnection | H2 Pipeline - New | ON | QC | Hydrogen | 2040 | 0
LCP_Inputs_ON_Electric_Howarth_2023_05_05 | modeled | Capacity-Interconnection | H2 Pipeline - New | ON | QC | Hydrogen | 2050 | 0
LCP_Inputs_ON_Electric_Howarth_2023_05_05 | modeled | Capacity-Interconnection | H2 Pipeline - New | ON | WC | Hydrogen | 2020 | 0
LCP_Inputs_ON_Electric_Howarth_2023_05_05 | modeled | Capacity-Interconnection | H2 Pipeline - New | ON | WC | Hydrogen | 2030 | 0
LCP_Inputs_ON_Electric_Howarth_2023_05_05 | modeled | Capacity-Interconnection | H2 Pipeline - New | ON | WC | Hydrogen | 2040 | 0
LCP_Inputs_ON_Electric_Howarth_2023_05_05 | modeled | Capacity-Interconnection | H2 Pipeline - New | ON | WC | Hydrogen | 2050 | 0
LCP_Inputs_ON_Electric_Howarth_2023_05_05 | modeled | Capacity-Interconnection | H2 Pipeline - Repurposed | ON | MI | Hydrogen | 2020 | 0
LCP_Inputs_ON_Electric_Howarth_2023_05_05 | modeled | Capacity-Interconnection | H2 Pipeline - Repurposed | ON | MI | Hydrogen | 2030 | 0
LCP_Inputs_ON_Electric_Howarth_2023_05_05 | modeled | Capacity-Interconnection | H2 Pipeline - Repurposed | ON | MI | Hydrogen | 2040 | 0
LCP_Inputs_ON_Electric_Howarth_2023_05_05 | modeled | Capacity-Interconnection | H2 Pipeline - Repurposed | ON | MI | Hydrogen | 2050 | 0
LCP_Inputs_ON_Electric_Howarth_2023_05_05 | modeled | Capacity-Interconnection | H2 Pipeline - Repurposed | ON | NY | Hydrogen | 2020 | 0
LCP_Inputs_ON_Electric_Howarth_2023_05_05 | modeled | Capacity-Interconnection | H2 Pipeline - Repurposed | ON | NY | Hydrogen | 2030 | 0
LCP_Inputs_ON_Electric_Howarth_2023_05_05 | modeled | Capacity-Interconnection | H2 Pipeline - Repurposed | ON | NY | Hydrogen | 2040 | 0
LCP_Inputs_ON_Electric_Howarth_2023_05_05 | modeled | Capacity-Interconnection | H2 Pipeline - Repurposed | ON | NY | Hydrogen | 2050 | 0
LCP_Inputs_ON_Electric_Howarth_2023_05_05 | modeled | Capacity-Interconnection | H2 Pipeline - Repurposed | ON | PJ | Hydrogen | 2020 | 0
LCP_Inputs_ON_Electric_Howarth_2023_05_05 | modeled | Capacity-Interconnection | H2 Pipeline - Repurposed | ON | PJ | Hydrogen | 2030 | 0
LCP_Inputs_ON_Electric_Howarth_2023_05_05 | modeled | Capacity-Interconnection | H2 Pipeline - Repurposed | ON | PJ | Hydrogen | 2040 | 0
LCP_Inputs_ON_Electric_Howarth_2023_05_05 | modeled | Capacity-Interconnection | H2 Pipeline - Repurposed | ON | PJ | Hydrogen | 2050 | 0
LCP_Inputs_ON_Electric_Howarth_2023_05_05 | modeled | Capacity-Interconnection | H2 Pipeline - Repurposed | ON | QC | Hydrogen | 2020 | 0
LCP_Inputs_ON_Electric_Howarth_2023_05_05 | modeled | Capacity-Interconnection | H2 Pipeline - Repurposed | ON | QC | Hydrogen | 2030 | 0
LCP_Inputs_ON_Electric_Howarth_2023_05_05 | modeled | Capacity-Interconnection | H2 Pipeline - Repurposed | ON | QC | Hydrogen | 2040 | 0
LCP_Inputs_ON_Electric_Howarth_2023_05_05 | modeled | Capacity-Interconnection | H2 Pipeline - Repurposed | ON | QC | Hydrogen | 2050 | 9950
LCP_Inputs_ON_Electric_Howarth_2023_05_05 | modeled | Capacity-Interconnection | H2 Pipeline - Repurposed | ON | WC | Hydrogen | 2020 | 0
LCP_Inputs_ON_Electric_Howarth_2023_05_05 | modeled | Capacity-Interconnection | H2 Pipeline - Repurposed | ON | WC | Hydrogen | 2030 | 0
LCP_Inputs_ON_Electric_Howarth_2023_05_05 | modeled | Capacity-Interconnection | H2 Pipeline - Repurposed | ON | WC | Hydrogen | 2040 | 24689.4767
LCP_Inputs_ON_Electric_Howarth_2023_05_05 | modeled | Capacity-Interconnection | H2 Pipeline - Repurposed | ON | WC | Hydrogen | 2050 | 41858.5138
LCP_Inputs_ON_Electric_Howarth_2023_05_05 | modeled | Capacity-Intraconnection | CH4 Pipeline | MI | MI | Methane | 2020 | 0
LCP_Inputs_ON_Electric_Howarth_2023_05_05 | modeled | Capacity-Intraconnection | CH4 Pipeline | MI | MI | Methane | 2030 | 0
LCP_Inputs_ON_Electric_Howarth_2023_05_05 | modeled | Capacity-Intraconnection | CH4 Pipeline | MI | MI | Methane | 2040 | 0
LCP_Inputs_ON_Electric_Howarth_2023_05_05 | modeled | Capacity-Intraconnection | CH4 Pipeline | MI | MI | Methane | 2050 | 0
LCP_Inputs_ON_Electric_Howarth_2023_05_05 | modeled | Capacity-Intraconnection | CH4 Pipeline | NY | NY | Methane | 2020 | 0
LCP_Inputs_ON_Electric_Howarth_2023_05_05 | modeled | Capacity-Intraconnection | CH4 Pipeline | NY | NY | Methane | 2030 | 0
LCP_Inputs_ON_Electric_Howarth_2023_05_05 | modeled | Capacity-Intraconnection | CH4 Pipeline | NY | NY | Methane | 2040 | 0
LCP_Inputs_ON_Electric_Howarth_2023_05_05 | modeled | Capacity-Intraconnection | CH4 Pipeline | NY | NY | Methane | 2050 | 0
LCP_Inputs_ON_Electric_Howarth_2023_05_05 | modeled | Capacity-Intraconnection | CH4 Pipeline | ON | ON | Methane | 2020 | 0
LCP_Inputs_ON_Electric_Howarth_2023_05_05 | modeled | Capacity-Intraconnection | CH4 Pipeline | ON | ON | Methane | 2030 | 0
LCP_Inputs_ON_Electric_Howarth_2023_05_05 | modeled | Capacity-Intraconnection | CH4 Pipeline | ON | ON | Methane | 2040 | 0
LCP_Inputs_ON_Electric_Howarth_2023_05_05 | modeled | Capacity-Intraconnection | CH4 Pipeline | ON | ON | Methane | 2050 | 0
LCP_Inputs_ON_Electric_Howarth_2023_05_05 | modeled | Capacity-Intraconnection | CH4 Pipeline | PJ | PJ | Methane | 2020 | 0
LCP_Inputs_ON_Electric_Howarth_2023_05_05 | modeled | Capacity-Intraconnection | CH4 Pipeline | PJ | PJ | Methane | 2030 | 0
LCP_Inputs_ON_Electric_Howarth_2023_05_05 | modeled | Capacity-Intraconnection | CH4 Pipeline | PJ | PJ | Methane | 2040 | 0
LCP_Inputs_ON_Electric_Howarth_2023_05_05 | modeled | Capacity-Intraconnection | CH4 Pipeline | PJ | PJ | Methane | 2050 | 0
LCP_Inputs_ON_Electric_Howarth_2023_05_05 | modeled | Capacity-Intraconnection | CH4 Pipeline | QC | QC | Methane | 2020 | 0
LCP_Inputs_ON_Electric_Howarth_2023_05_05 | modeled | Capacity-Intraconnection | CH4 Pipeline | QC | QC | Methane | 2030 | 0
LCP_Inputs_ON_Electric_Howarth_2023_05_05 | modeled | Capacity-Intraconnection | CH4 Pipeline | QC | QC | Methane | 2040 | 0
LCP_Inputs_ON_Electric_Howarth_2023_05_05 | modeled | Capacity-Intraconnection | CH4 Pipeline | QC | QC | Methane | 2050 | 0
LCP_Inputs_ON_Electric_Howarth_2023_05_05 | modeled | Capacity-Intraconnection | CH4 Pipeline | WC | WC | Methane | 2020 | 0
LCP_Inputs_ON_Electric_Howarth_2023_05_05 | modeled | Capacity-Intraconnection | CH4 Pipeline | WC | WC | Methane | 2030 | 0
LCP_Inputs_ON_Electric_Howarth_2023_05_05 | modeled | Capacity-Intraconnection | CH4 Pipeline | WC | WC | Methane | 2040 | 0
LCP_Inputs_ON_Electric_Howarth_2023_05_05 | modeled | Capacity-Intraconnection | CH4 Pipeline | WC | WC | Methane | 2050 | 0
LCP_Inputs_ON_Electric_Howarth_2023_05_05 | modeled | Capacity-Intraconnection | Electricity Transmission Line | MI | MI | Electricity | 2020 | 100000000
LCP_Inputs_ON_Electric_Howarth_2023_05_05 | modeled | Capacity-Intraconnection | Electricity Transmission Line | MI | MI | Electricity | 2030 | 200000000
LCP_Inputs_ON_Electric_Howarth_2023_05_05 | modeled | Capacity-Intraconnection | Electricity Transmission Line | MI | MI | Electricity | 2040 | 300000000
LCP_Inputs_ON_Electric_Howarth_2023_05_05 | modeled | Capacity-Intraconnection | Electricity Transmission Line | MI | MI | Electricity | 2050 | 400000000
LCP_Inputs_ON_Electric_Howarth_2023_05_05 | modeled | Capacity-Intraconnection | Electricity Transmission Line | NY | NY | Electricity | 2020 | 100000000
LCP_Inputs_ON_Electric_Howarth_2023_05_05 | modeled | Capacity-Intraconnection | Electricity Transmission Line | NY | NY | Electricity | 2030 | 200000000
LCP_Inputs_ON_Electric_Howarth_2023_05_05 | modeled | Capacity-Intraconnection | Electricity Transmission Line | NY | NY | Electricity | 2040 | 300000000
LCP_Inputs_ON_Electric_Howarth_2023_05_05 | modeled | Capacity-Intraconnection | Electricity Transmission Line | NY | NY | Electricity | 2050 | 400000000
LCP_Inputs_ON_Electric_Howarth_2023_05_05 | modeled | Capacity-Intraconnection | Electricity Transmission Line | ON | ON | Electricity | 2020 | 0
LCP_Inputs_ON_Electric_Howarth_2023_05_05 | modeled | Capacity-Intraconnection | Electricity Transmission Line | ON | ON | Electricity | 2030 | 17388.4952
LCP_Inputs_ON_Electric_Howarth_2023_05_05 | modeled | Capacity-Intraconnection | Electricity Transmission Line | ON | ON | Electricity | 2040 | 49641.4431
LCP_Inputs_ON_Electric_Howarth_2023_05_05 | modeled | Capacity-Intraconnection | Electricity Transmission Line | ON | ON | Electricity | 2050 | 64386.1175
LCP_Inputs_ON_Electric_Howarth_2023_05_05 | modeled | Capacity-Intraconnection | Electricity Transmission Line | PJ | PJ | Electricity | 2020 | 100000000
LCP_Inputs_ON_Electric_Howarth_2023_05_05 | modeled | Capacity-Intraconnection | Electricity Transmission Line | PJ | PJ | Electricity | 2030 | 200000000
LCP_Inputs_ON_Electric_Howarth_2023_05_05 | modeled | Capacity-Intraconnection | Electricity Transmission Line | PJ | PJ | Electricity | 2040 | 300000000
LCP_Inputs_ON_Electric_Howarth_2023_05_05 | modeled | Capacity-Intraconnection | Electricity Transmission Line | PJ | PJ | Electricity | 2050 | 400000000
LCP_Inputs_ON_Electric_Howarth_2023_05_05 | modeled | Capacity-Intraconnection | Electricity Transmission Line | QC | QC | Electricity | 2020 | 100000000
LCP_Inputs_ON_Electric_Howarth_2023_05_05 | modeled | Capacity-Intraconnection | Electricity Transmission Line | QC | QC | Electricity | 2030 | 200000000
LCP_Inputs_ON_Electric_Howarth_2023_05_05 | modeled | Capacity-Intraconnection | Electricity Transmission Line | QC | QC | Electricity | 2040 | 300000000
LCP_Inputs_ON_Electric_Howarth_2023_05_05 | modeled | Capacity-Intraconnection | Electricity Transmission Line | QC | QC | Electricity | 2050 | 400000000
LCP_Inputs_ON_Electric_Howarth_2023_05_05 | modeled | Capacity-Intraconnection | Electricity Transmission Line | WC | WC | Electricity | 2020 | 100000000
LCP_Inputs_ON_Electric_Howarth_2023_05_05 | modeled | Capacity-Intraconnection | Electricity Transmission Line | WC | WC | Electricity | 2030 | 200000000
LCP_Inputs_ON_Electric_Howarth_2023_05_05 | modeled | Capacity-Intraconnection | Electricity Transmission Line | WC | WC | Electricity | 2040 | 300000000
LCP_Inputs_ON_Electric_Howarth_2023_05_05 | modeled | Capacity-Intraconnection | Electricity Transmission Line | WC | WC | Electricity | 2050 | 400000000
LCP_Inputs_ON_Electric_Howarth_2023_05_05 | modeled | Capacity-Intraconnection | H2 Pipeline - New | MI | MI | Hydrogen | 2020 | 0
LCP_Inputs_ON_Electric_Howarth_2023_05_05 | modeled | Capacity-Intraconnection | H2 Pipeline - New | MI | MI | Hydrogen | 2030 | 0
LCP_Inputs_ON_Electric_Howarth_2023_05_05 | modeled | Capacity-Intraconnection | H2 Pipeline - New | MI | MI | Hydrogen | 2040 | 0
LCP_Inputs_ON_Electric_Howarth_2023_05_05 | modeled | Capacity-Intraconnection | H2 Pipeline - New | MI | MI | Hydrogen | 2050 | 0
LCP_Inputs_ON_Electric_Howarth_2023_05_05 | modeled | Capacity-Intraconnection | H2 Pipeline - New | NY | NY | Hydrogen | 2020 | 0
LCP_Inputs_ON_Electric_Howarth_2023_05_05 | modeled | Capacity-Intraconnection | H2 Pipeline - New | NY | NY | Hydrogen | 2030 | 0
LCP_Inputs_ON_Electric_Howarth_2023_05_05 | modeled | Capacity-Intraconnection | H2 Pipeline - New | NY | NY | Hydrogen | 2040 | 0
LCP_Inputs_ON_Electric_Howarth_2023_05_05 | modeled | Capacity-Intraconnection | H2 Pipeline - New | NY | NY | Hydrogen | 2050 | 0
LCP_Inputs_ON_Electric_Howarth_2023_05_05 | modeled | Capacity-Intraconnection | H2 Pipeline - New | ON | ON | Hydrogen | 2020 | 0
LCP_Inputs_ON_Electric_Howarth_2023_05_05 | modeled | Capacity-Intraconnection | H2 Pipeline - New | ON | ON | Hydrogen | 2030 | 0
LCP_Inputs_ON_Electric_Howarth_2023_05_05 | modeled | Capacity-Intraconnection | H2 Pipeline - New | ON | ON | Hydrogen | 2040 | 0
LCP_Inputs_ON_Electric_Howarth_2023_05_05 | modeled | Capacity-Intraconnection | H2 Pipeline - New | ON | ON | Hydrogen | 2050 | 0
LCP_Inputs_ON_Electric_Howarth_2023_05_05 | modeled | Capacity-Intraconnection | H2 Pipeline - New | PJ | PJ | Hydrogen | 2020 | 0
LCP_Inputs_ON_Electric_Howarth_2023_05_05 | modeled | Capacity-Intraconnection | H2 Pipeline - New | PJ | PJ | Hydrogen | 2030 | 0
LCP_Inputs_ON_Electric_Howarth_2023_05_05 | modeled | Capacity-Intraconnection | H2 Pipeline - New | PJ | PJ | Hydrogen | 2040 | 0
LCP_Inputs_ON_Electric_Howarth_2023_05_05 | modeled | Capacity-Intraconnection | H2 Pipeline - New | PJ | PJ | Hydrogen | 2050 | 0
LCP_Inputs_ON_Electric_Howarth_2023_05_05 | modeled | Capacity-Intraconnection | H2 Pipeline - New | QC | QC | Hydrogen | 2020 | 0
LCP_Inputs_ON_Electric_Howarth_2023_05_05 | modeled | Capacity-Intraconnection | H2 Pipeline - New | QC | QC | Hydrogen | 2030 | 0
LCP_Inputs_ON_Electric_Howarth_2023_05_05 | modeled | Capacity-Intraconnection | H2 Pipeline - New | QC | QC | Hydrogen | 2040 | 0
LCP_Inputs_ON_Electric_Howarth_2023_05_05 | modeled | Capacity-Intraconnection | H2 Pipeline - New | QC | QC | Hydrogen | 2050 | 0
LCP_Inputs_ON_Electric_Howarth_2023_05_05 | modeled | Capacity-Intraconnection | H2 Pipeline - New | WC | WC | Hydrogen | 2020 | 0
LCP_Inputs_ON_Electric_Howarth_2023_05_05 | modeled | Capacity-Intraconnection | H2 Pipeline - New | WC | WC | Hydrogen | 2030 | 0
LCP_Inputs_ON_Electric_Howarth_2023_05_05 | modeled | Capacity-Intraconnection | H2 Pipeline - New | WC | WC | Hydrogen | 2040 | 0
LCP_Inputs_ON_Electric_Howarth_2023_05_05 | modeled | Capacity-Intraconnection | H2 Pipeline - New | WC | WC | Hydrogen | 2050 | 0
LCP_Inputs_ON_Electric_Howarth_2023_05_05 | modeled | Capacity-Intraconnection | H2 Pipeline - Repurposed | MI | MI | Hydrogen | 2020 | 0
LCP_Inputs_ON_Electric_Howarth_2023_05_05 | modeled | Capacity-Intraconnection | H2 Pipeline - Repurposed | MI | MI | Hydrogen | 2030 | 0
LCP_Inputs_ON_Electric_Howarth_2023_05_05 | modeled | Capacity-Intraconnection | H2 Pipeline - Repurposed | MI | MI | Hydrogen | 2040 | 0
LCP_Inputs_ON_Electric_Howarth_2023_05_05 | modeled | Capacity-Intraconnection | H2 Pipeline - Repurposed | MI | MI | Hydrogen | 2050 | 0
LCP_Inputs_ON_Electric_Howarth_2023_05_05 | modeled | Capacity-Intraconnection | H2 Pipeline - Repurposed | NY | NY | Hydrogen | 2020 | 0
LCP_Inputs_ON_Electric_Howarth_2023_05_05 | modeled | Capacity-Intraconnection | H2 Pipeline - Repurposed | NY | NY | Hydrogen | 2030 | 0
LCP_Inputs_ON_Electric_Howarth_2023_05_05 | modeled | Capacity-Intraconnection | H2 Pipeline - Repurposed | NY | NY | Hydrogen | 2040 | 0
LCP_Inputs_ON_Electric_Howarth_2023_05_05 | modeled | Capacity-Intraconnection | H2 Pipeline - Repurposed | NY | NY | Hydrogen | 2050 | 0
LCP_Inputs_ON_Electric_Howarth_2023_05_05 | modeled | Capacity-Intraconnection | H2 Pipeline - Repurposed | ON | ON | Hydrogen | 2020 | 0
LCP_Inputs_ON_Electric_Howarth_2023_05_05 | modeled | Capacity-Intraconnection | H2 Pipeline - Repurposed | ON | ON | Hydrogen | 2030 | 3517.7372
LCP_Inputs_ON_Electric_Howarth_2023_05_05 | modeled | Capacity-Intraconnection | H2 Pipeline - Repurposed | ON | ON | Hydrogen | 2040 | 10250.5661
LCP_Inputs_ON_Electric_Howarth_2023_05_05 | modeled | Capacity-Intraconnection | H2 Pipeline - Repurposed | ON | ON | Hydrogen | 2050 | 17310.2327
LCP_Inputs_ON_Electric_Howarth_2023_05_05 | modeled | Capacity-Intraconnection | H2 Pipeline - Repurposed | PJ | PJ | Hydrogen | 2020 | 0
LCP_Inputs_ON_Electric_Howarth_2023_05_05 | modeled | Capacity-Intraconnection | H2 Pipeline - Repurposed | PJ | PJ | Hydrogen | 2030 | 0
LCP_Inputs_ON_Electric_Howarth_2023_05_05 | modeled | Capacity-Intraconnection | H2 Pipeline - Repurposed | PJ | PJ | Hydrogen | 2040 | 0
LCP_Inputs_ON_Electric_Howarth_2023_05_05 | modeled | Capacity-Intraconnection | H2 Pipeline - Repurposed | PJ | PJ | Hydrogen | 2050 | 0
LCP_Inputs_ON_Electric_Howarth_2023_05_05 | modeled | Capacity-Intraconnection | H2 Pipeline - Repurposed | QC | QC | Hydrogen | 2020 | 0
LCP_Inputs_ON_Electric_Howarth_2023_05_05 | modeled | Capacity-Intraconnection | H2 Pipeline - Repurposed | QC | QC | Hydrogen | 2030 | 0
LCP_Inputs_ON_Electric_Howarth_2023_05_05 | modeled | Capacity-Intraconnection | H2 Pipeline - Repurposed | QC | QC | Hydrogen | 2040 | 0
LCP_Inputs_ON_Electric_Howarth_2023_05_05 | modeled | Capacity-Intraconnection | H2 Pipeline - Repurposed | QC | QC | Hydrogen | 2050 | 0
LCP_Inputs_ON_Electric_Howarth_2023_05_05 | modeled | Capacity-Intraconnection | H2 Pipeline - Repurposed | WC | WC | Hydrogen | 2020 | 0
LCP_Inputs_ON_Electric_Howarth_2023_05_05 | modeled | Capacity-Intraconnection | H2 Pipeline - Repurposed | WC | WC | Hydrogen | 2030 | 0
LCP_Inputs_ON_Electric_Howarth_2023_05_05 | modeled | Capacity-Intraconnection | H2 Pipeline - Repurposed | WC | WC | Hydrogen | 2040 | 0
LCP_Inputs_ON_Electric_Howarth_2023_05_05 | modeled | Capacity-Intraconnection | H2 Pipeline - Repurposed | WC | WC | Hydrogen | 2050 | 0
LCP_Inputs_ON_Electric_Howarth_2023_05_05 | known | Capacity-Intraconnection | Electricity Transmission Line | ON | ON | Electricity | 2020 | 23000
LCP_Inputs_ON_Electric_Howarth_2023_05_05 | known | Capacity-Intraconnection | Electricity Transmission Line | ON | ON | Electricity | 2030 | 23000
LCP_Inputs_ON_Electric_Howarth_2023_05_05 | known | Capacity-Intraconnection | Electricity Transmission Line | ON | ON | Electricity | 2040 | 23000
LCP_Inputs_ON_Electric_Howarth_2023_05_05 | known | Capacity-Intraconnection | Electricity Transmission Line | ON | ON | Electricity | 2050 | 23000
LCP_Inputs_ON_Electric_Howarth_2023_05_05 | known | Capacity-Intraconnection | Electricity Transmission Line | QC | QC | Electricity | 2020 | 0
LCP_Inputs_ON_Electric_Howarth_2023_05_05 | known | Capacity-Intraconnection | Electricity Transmission Line | QC | QC | Electricity | 2030 | 0
LCP_Inputs_ON_Electric_Howarth_2023_05_05 | known | Capacity-Intraconnection | Electricity Transmission Line | QC | QC | Electricity | 2040 | 0
LCP_Inputs_ON_Electric_Howarth_2023_05_05 | known | Capacity-Intraconnection | Electricity Transmission Line | QC | QC | Electricity | 2050 | 0
LCP_Inputs_ON_Electric_Howarth_2023_05_05 | known | Capacity-Intraconnection | Electricity Transmission Line | WC | WC | Electricity | 2020 | 0
LCP_Inputs_ON_Electric_Howarth_2023_05_05 | known | Capacity-Intraconnection | Electricity Transmission Line | WC | WC | Electricity | 2030 | 0
LCP_Inputs_ON_Electric_Howarth_2023_05_05 | known | Capacity-Intraconnection | Electricity Transmission Line | WC | WC | Electricity | 2040 | 0
LCP_Inputs_ON_Electric_Howarth_2023_05_05 | known | Capacity-Intraconnection | Electricity Transmission Line | WC | WC | Electricity | 2050 | 0
LCP_Inputs_ON_Electric_Howarth_2023_05_05 | known | Capacity-Intraconnection | Electricity Transmission Line | NY | NY | Electricity | 2020 | 0
LCP_Inputs_ON_Electric_Howarth_2023_05_05 | known | Capacity-Intraconnection | Electricity Transmission Line | NY | NY | Electricity | 2030 | 0
LCP_Inputs_ON_Electric_Howarth_2023_05_05 | known | Capacity-Intraconnection | Electricity Transmission Line | NY | NY | Electricity | 2040 | 0
LCP_Inputs_ON_Electric_Howarth_2023_05_05 | known | Capacity-Intraconnection | Electricity Transmission Line | NY | NY | Electricity | 2050 | 0
LCP_Inputs_ON_Electric_Howarth_2023_05_05 | known | Capacity-Intraconnection | Electricity Transmission Line | MI | MI | Electricity | 2020 | 0
LCP_Inputs_ON_Electric_Howarth_2023_05_05 | known | Capacity-Intraconnection | Electricity Transmission Line | MI | MI | Electricity | 2030 | 0
LCP_Inputs_ON_Electric_Howarth_2023_05_05 | known | Capacity-Intraconnection | Electricity Transmission Line | MI | MI | Electricity | 2040 | 0
LCP_Inputs_ON_Electric_Howarth_2023_05_05 | known | Capacity-Intraconnection | Electricity Transmission Line | MI | MI | Electricity | 2050 | 0
LCP_Inputs_ON_Electric_Howarth_2023_05_05 | known | Capacity-Intraconnection | Electricity Transmission Line | PJ | PJ | Electricity | 2020 | 0
LCP_Inputs_ON_Electric_Howarth_2023_05_05 | known | Capacity-Intraconnection | Electricity Transmission Line | PJ | PJ | Electricity | 2030 | 0
LCP_Inputs_ON_Electric_Howarth_2023_05_05 | known | Capacity-Intraconnection | Electricity Transmission Line | PJ | PJ | Electricity | 2040 | 0
LCP_Inputs_ON_Electric_Howarth_2023_05_05 | known | Capacity-Intraconnection | Electricity Transmission Line | PJ | PJ | Electricity | 2050 | 0
LCP_Inputs_ON_Electric_Howarth_2023_05_05 | known | Capacity-Interconnection | Electricity Transmission Line | ON | QC | Electricity | 2020 | 2350
LCP_Inputs_ON_Electric_Howarth_2023_05_05 | known | Capacity-Interconnection | Electricity Transmission Line | ON | QC | Electricity | 2030 | 2350
LCP_Inputs_ON_Electric_Howarth_2023_05_05 | known | Capacity-Interconnection | Electricity Transmission Line | ON | QC | Electricity | 2040 | 2350
LCP_Inputs_ON_Electric_Howarth_2023_05_05 | known | Capacity-Interconnection | Electricity Transmission Line | ON | QC | Electricity | 2050 | 2350
LCP_Inputs_ON_Electric_Howarth_2023_05_05 | known | Capacity-Interconnection | Electricity Transmission Line | ON | WC | Electricity | 2020 | 300
LCP_Inputs_ON_Electric_Howarth_2023_05_05 | known | Capacity-Interconnection | Electricity Transmission Line | ON | WC | Electricity | 2030 | 300
LCP_Inputs_ON_Electric_Howarth_2023_05_05 | known | Capacity-Interconnection | Electricity Transmission Line | ON | WC | Electricity | 2040 | 300
LCP_Inputs_ON_Electric_Howarth_2023_05_05 | known | Capacity-Interconnection | Electricity Transmission Line | ON | WC | Electricity | 2050 | 300
LCP_Inputs_ON_Electric_Howarth_2023_05_05 | known | Capacity-Interconnection | Electricity Transmission Line | ON | NY | Electricity | 2020 | 2100
LCP_Inputs_ON_Electric_Howarth_2023_05_05 | known | Capacity-Interconnection | Electricity Transmission Line | ON | NY | Electricity | 2030 | 2100
LCP_Inputs_ON_Electric_Howarth_2023_05_05 | known | Capacity-Interconnection | Electricity Transmission Line | ON | NY | Electricity | 2040 | 2100
LCP_Inputs_ON_Electric_Howarth_2023_05_05 | known | Capacity-Interconnection | Electricity Transmission Line | ON | NY | Electricity | 2050 | 2100
LCP_Inputs_ON_Electric_Howarth_2023_05_05 | known | Capacity-Interconnection | Electricity Transmission Line | ON | MI | Electricity | 2020 | 1700
LCP_Inputs_ON_Electric_Howarth_2023_05_05 | known | Capacity-Interconnection | Electricity Transmission Line | ON | MI | Electricity | 2030 | 1700
LCP_Inputs_ON_Electric_Howarth_2023_05_05 | known | Capacity-Interconnection | Electricity Transmission Line | ON | MI | Electricity | 2040 | 1700
LCP_Inputs_ON_Electric_Howarth_2023_05_05 | known | Capacity-Interconnection | Electricity Transmission Line | ON | MI | Electricity | 2050 | 1700
LCP_Inputs_ON_Electric_Howarth_2023_05_05 | known | Capacity-Interconnection | Electricity Transmission Line | ON | PJ | Electricity | 2020 | 0
LCP_Inputs_ON_Electric_Howarth_2023_05_05 | known | Capacity-Interconnection | Electricity Transmission Line | ON | PJ | Electricity | 2030 | 1000
LCP_Inputs_ON_Electric_Howarth_2023_05_05 | known | Capacity-Interconnection | Electricity Transmission Line | ON | PJ | Electricity | 2040 | 1000
LCP_Inputs_ON_Electric_Howarth_2023_05_05 | known | Capacity-Interconnection | Electricity Transmission Line | ON | PJ | Electricity | 2050 | 1000
LCP_Inputs_ON_Electric_Howarth_2023_05_05 | known | Capacity-Interconnection | Electricity Transmission Line | QC | NY | Electricity | 2020 | 2500
LCP_Inputs_ON_Electric_Howarth_2023_05_05 | known | Capacity-Interconnection | Electricity Transmission Line | QC | NY | Electricity | 2030 | 2500
LCP_Inputs_ON_Electric_Howarth_2023_05_05 | known | Capacity-Interconnection | Electricity Transmission Line | QC | NY | Electricity | 2040 | 2500
LCP_Inputs_ON_Electric_Howarth_2023_05_05 | known | Capacity-Interconnection | Electricity Transmission Line | QC | NY | Electricity | 2050 | 2500
LCP_Inputs_ON_Electric_Howarth_2023_05_05 | known | Capacity-Interconnection | Electricity Transmission Line | WC | MI | Electricity | 2020 | 1000
LCP_Inputs_ON_Electric_Howarth_2023_05_05 | known | Capacity-Interconnection | Electricity Transmission Line | WC | MI | Electricity | 2030 | 1000
LCP_Inputs_ON_Electric_Howarth_2023_05_05 | known | Capacity-Interconnection | Electricity Transmission Line | WC | MI | Electricity | 2040 | 1000
LCP_Inputs_ON_Electric_Howarth_2023_05_05 | known | Capacity-Interconnection | Electricity Transmission Line | WC | MI | Electricity | 2050 | 1000
LCP_Inputs_ON_Electric_Howarth_2023_05_05 | known | Capacity-Intraconnection | H2 Pipeline - New | ON | ON | Hydrogen | 2020 | 0
LCP_Inputs_ON_Electric_Howarth_2023_05_05 | known | Capacity-Intraconnection | H2 Pipeline - New | ON | ON | Hydrogen | 2030 | 0
LCP_Inputs_ON_Electric_Howarth_2023_05_05 | known | Capacity-Intraconnection | H2 Pipeline - New | ON | ON | Hydrogen | 2040 | 0
LCP_Inputs_ON_Electric_Howarth_2023_05_05 | known | Capacity-Intraconnection | H2 Pipeline - New | ON | ON | Hydrogen | 2050 | 0
LCP_Inputs_ON_Electric_Howarth_2023_05_05 | known | Capacity-Intraconnection | H2 Pipeline - New | QC | QC | Hydrogen | 2020 | 0
LCP_Inputs_ON_Electric_Howarth_2023_05_05 | known | Capacity-Intraconnection | H2 Pipeline - New | QC | QC | Hydrogen | 2030 | 0
LCP_Inputs_ON_Electric_Howarth_2023_05_05 | known | Capacity-Intraconnection | H2 Pipeline - New | QC | QC | Hydrogen | 2040 | 0
LCP_Inputs_ON_Electric_Howarth_2023_05_05 | known | Capacity-Intraconnection | H2 Pipeline - New | QC | QC | Hydrogen | 2050 | 0
LCP_Inputs_ON_Electric_Howarth_2023_05_05 | known | Capacity-Intraconnection | H2 Pipeline - New | WC | WC | Hydrogen | 2020 | 0
LCP_Inputs_ON_Electric_Howarth_2023_05_05 | known | Capacity-Intraconnection | H2 Pipeline - New | WC | WC | Hydrogen | 2030 | 0
LCP_Inputs_ON_Electric_Howarth_2023_05_05 | known | Capacity-Intraconnection | H2 Pipeline - New | WC | WC | Hydrogen | 2040 | 0
LCP_Inputs_ON_Electric_Howarth_2023_05_05 | known | Capacity-Intraconnection | H2 Pipeline - New | WC | WC | Hydrogen | 2050 | 0
LCP_Inputs_ON_Electric_Howarth_2023_05_05 | known | Capacity-Intraconnection | H2 Pipeline - New | NY | NY | Hydrogen | 2020 | 0
LCP_Inputs_ON_Electric_Howarth_2023_05_05 | known | Capacity-Intraconnection | H2 Pipeline - New | NY | NY | Hydrogen | 2030 | 0
LCP_Inputs_ON_Electric_Howarth_2023_05_05 | known | Capacity-Intraconnection | H2 Pipeline - New | NY | NY | Hydrogen | 2040 | 0
LCP_Inputs_ON_Electric_Howarth_2023_05_05 | known | Capacity-Intraconnection | H2 Pipeline - New | NY | NY | Hydrogen | 2050 | 0
LCP_Inputs_ON_Electric_Howarth_2023_05_05 | known | Capacity-Intraconnection | H2 Pipeline - New | MI | MI | Hydrogen | 2020 | 0
LCP_Inputs_ON_Electric_Howarth_2023_05_05 | known | Capacity-Intraconnection | H2 Pipeline - New | MI | MI | Hydrogen | 2030 | 0
LCP_Inputs_ON_Electric_Howarth_2023_05_05 | known | Capacity-Intraconnection | H2 Pipeline - New | MI | MI | Hydrogen | 2040 | 0
LCP_Inputs_ON_Electric_Howarth_2023_05_05 | known | Capacity-Intraconnection | H2 Pipeline - New | MI | MI | Hydrogen | 2050 | 0
LCP_Inputs_ON_Electric_Howarth_2023_05_05 | known | Capacity-Intraconnection | H2 Pipeline - New | PJ | PJ | Hydrogen | 2020 | 0
LCP_Inputs_ON_Electric_Howarth_2023_05_05 | known | Capacity-Intraconnection | H2 Pipeline - New | PJ | PJ | Hydrogen | 2030 | 0
LCP_Inputs_ON_Electric_Howarth_2023_05_05 | known | Capacity-Intraconnection | H2 Pipeline - New | PJ | PJ | Hydrogen | 2040 | 0
LCP_Inputs_ON_Electric_Howarth_2023_05_05 | known | Capacity-Intraconnection | H2 Pipeline - New | PJ | PJ | Hydrogen | 2050 | 0
LCP_Inputs_ON_Electric_Howarth_2023_05_05 | known | Capacity-Interconnection | H2 Pipeline - New | ON | QC | Hydrogen | 2020 | 0
LCP_Inputs_ON_Electric_Howarth_2023_05_05 | known | Capacity-Interconnection | H2 Pipeline - New | ON | QC | Hydrogen | 2030 | 0
LCP_Inputs_ON_Electric_Howarth_2023_05_05 | known | Capacity-Interconnection | H2 Pipeline - New | ON | QC | Hydrogen | 2040 | 0
LCP_Inputs_ON_Electric_Howarth_2023_05_05 | known | Capacity-Interconnection | H2 Pipeline - New | ON | QC | Hydrogen | 2050 | 0
LCP_Inputs_ON_Electric_Howarth_2023_05_05 | known | Capacity-Interconnection | H2 Pipeline - New | ON | WC | Hydrogen | 2020 | 0
LCP_Inputs_ON_Electric_Howarth_2023_05_05 | known | Capacity-Interconnection | H2 Pipeline - New | ON | WC | Hydrogen | 2030 | 0
LCP_Inputs_ON_Electric_Howarth_2023_05_05 | known | Capacity-Interconnection | H2 Pipeline - New | ON | WC | Hydrogen | 2040 | 0
LCP_Inputs_ON_Electric_Howarth_2023_05_05 | known | Capacity-Interconnection | H2 Pipeline - New | ON | WC | Hydrogen | 2050 | 0
LCP_Inputs_ON_Electric_Howarth_2023_05_05 | known | Capacity-Interconnection | H2 Pipeline - New | ON | NY | Hydrogen | 2020 | 0
LCP_Inputs_ON_Electric_Howarth_2023_05_05 | known | Capacity-Interconnection | H2 Pipeline - New | ON | NY | Hydrogen | 2030 | 0
LCP_Inputs_ON_Electric_Howarth_2023_05_05 | known | Capacity-Interconnection | H2 Pipeline - New | ON | NY | Hydrogen | 2040 | 0
LCP_Inputs_ON_Electric_Howarth_2023_05_05 | known | Capacity-Interconnection | H2 Pipeline - New | ON | NY | Hydrogen | 2050 | 0
LCP_Inputs_ON_Electric_Howarth_2023_05_05 | known | Capacity-Interconnection | H2 Pipeline - New | ON | MI | Hydrogen | 2020 | 0
LCP_Inputs_ON_Electric_Howarth_2023_05_05 | known | Capacity-Interconnection | H2 Pipeline - New | ON | MI | Hydrogen | 2030 | 0
LCP_Inputs_ON_Electric_Howarth_2023_05_05 | known | Capacity-Interconnection | H2 Pipeline - New | ON | MI | Hydrogen | 2040 | 0
LCP_Inputs_ON_Electric_Howarth_2023_05_05 | known | Capacity-Interconnection | H2 Pipeline - New | ON | MI | Hydrogen | 2050 | 0
LCP_Inputs_ON_Electric_Howarth_2023_05_05 | known | Capacity-Interconnection | H2 Pipeline - New | ON | PJ | Hydrogen | 2020 | 0
LCP_Inputs_ON_Electric_Howarth_2023_05_05 | known | Capacity-Interconnection | H2 Pipeline - New | ON | PJ | Hydrogen | 2030 | 0
LCP_Inputs_ON_Electric_Howarth_2023_05_05 | known | Capacity-Interconnection | H2 Pipeline - New | ON | PJ | Hydrogen | 2040 | 0
LCP_Inputs_ON_Electric_Howarth_2023_05_05 | known | Capacity-Interconnection | H2 Pipeline - New | ON | PJ | Hydrogen | 2050 | 0
LCP_Inputs_ON_Electric_Howarth_2023_05_05 | known | Capacity-Intraconnection | H2 Pipeline - Repurposed | ON | ON | Hydrogen | 2020 | 0
LCP_Inputs_ON_Electric_Howarth_2023_05_05 | known | Capacity-Intraconnection | H2 Pipeline - Repurposed | ON | ON | Hydrogen | 2030 | 0
LCP_Inputs_ON_Electric_Howarth_2023_05_05 | known | Capacity-Intraconnection | H2 Pipeline - Repurposed | ON | ON | Hydrogen | 2040 | 0
LCP_Inputs_ON_Electric_Howarth_2023_05_05 | known | Capacity-Intraconnection | H2 Pipeline - Repurposed | ON | ON | Hydrogen | 2050 | 0
LCP_Inputs_ON_Electric_Howarth_2023_05_05 | known | Capacity-Intraconnection | H2 Pipeline - Repurposed | QC | QC | Hydrogen | 2020 | 0
LCP_Inputs_ON_Electric_Howarth_2023_05_05 | known | Capacity-Intraconnection | H2 Pipeline - Repurposed | QC | QC | Hydrogen | 2030 | 0
LCP_Inputs_ON_Electric_Howarth_2023_05_05 | known | Capacity-Intraconnection | H2 Pipeline - Repurposed | QC | QC | Hydrogen | 2040 | 0
LCP_Inputs_ON_Electric_Howarth_2023_05_05 | known | Capacity-Intraconnection | H2 Pipeline - Repurposed | QC | QC | Hydrogen | 2050 | 0
LCP_Inputs_ON_Electric_Howarth_2023_05_05 | known | Capacity-Intraconnection | H2 Pipeline - Repurposed | WC | WC | Hydrogen | 2020 | 0
LCP_Inputs_ON_Electric_Howarth_2023_05_05 | known | Capacity-Intraconnection | H2 Pipeline - Repurposed | WC | WC | Hydrogen | 2030 | 0
LCP_Inputs_ON_Electric_Howarth_2023_05_05 | known | Capacity-Intraconnection | H2 Pipeline - Repurposed | WC | WC | Hydrogen | 2040 | 0
LCP_Inputs_ON_Electric_Howarth_2023_05_05 | known | Capacity-Intraconnection | H2 Pipeline - Repurposed | WC | WC | Hydrogen | 2050 | 0
LCP_Inputs_ON_Electric_Howarth_2023_05_05 | known | Capacity-Intraconnection | H2 Pipeline - Repurposed | NY | NY | Hydrogen | 2020 | 0
LCP_Inputs_ON_Electric_Howarth_2023_05_05 | known | Capacity-Intraconnection | H2 Pipeline - Repurposed | NY | NY | Hydrogen | 2030 | 0
LCP_Inputs_ON_Electric_Howarth_2023_05_05 | known | Capacity-Intraconnection | H2 Pipeline - Repurposed | NY | NY | Hydrogen | 2040 | 0
LCP_Inputs_ON_Electric_Howarth_2023_05_05 | known | Capacity-Intraconnection | H2 Pipeline - Repurposed | NY | NY | Hydrogen | 2050 | 0
LCP_Inputs_ON_Electric_Howarth_2023_05_05 | known | Capacity-Intraconnection | H2 Pipeline - Repurposed | MI | MI | Hydrogen | 2020 | 0
LCP_Inputs_ON_Electric_Howarth_2023_05_05 | known | Capacity-Intraconnection | H2 Pipeline - Repurposed | MI | MI | Hydrogen | 2030 | 0
LCP_Inputs_ON_Electric_Howarth_2023_05_05 | known | Capacity-Intraconnection | H2 Pipeline - Repurposed | MI | MI | Hydrogen | 2040 | 0
LCP_Inputs_ON_Electric_Howarth_2023_05_05 | known | Capacity-Intraconnection | H2 Pipeline - Repurposed | MI | MI | Hydrogen | 2050 | 0
LCP_Inputs_ON_Electric_Howarth_2023_05_05 | known | Capacity-Intraconnection | H2 Pipeline - Repurposed | PJ | PJ | Hydrogen | 2020 | 0
LCP_Inputs_ON_Electric_Howarth_2023_05_05 | known | Capacity-Intraconnection | H2 Pipeline - Repurposed | PJ | PJ | Hydrogen | 2030 | 0
LCP_Inputs_ON_Electric_Howarth_2023_05_05 | known | Capacity-Intraconnection | H2 Pipeline - Repurposed | PJ | PJ | Hydrogen | 2040 | 0
LCP_Inputs_ON_Electric_Howarth_2023_05_05 | known | Capacity-Intraconnection | H2 Pipeline - Repurposed | PJ | PJ | Hydrogen | 2050 | 0
LCP_Inputs_ON_Electric_Howarth_2023_05_05 | known | Capacity-Interconnection | H2 Pipeline - Repurposed | ON | QC | Hydrogen | 2020 | 0
LCP_Inputs_ON_Electric_Howarth_2023_05_05 | known | Capacity-Interconnection | H2 Pipeline - Repurposed | ON | QC | Hydrogen | 2030 | 0
LCP_Inputs_ON_Electric_Howarth_2023_05_05 | known | Capacity-Interconnection | H2 Pipeline - Repurposed | ON | QC | Hydrogen | 2040 | 0
LCP_Inputs_ON_Electric_Howarth_2023_05_05 | known | Capacity-Interconnection | H2 Pipeline - Repurposed | ON | QC | Hydrogen | 2050 | 0
LCP_Inputs_ON_Electric_Howarth_2023_05_05 | known | Capacity-Interconnection | H2 Pipeline - Repurposed | ON | WC | Hydrogen | 2020 | 0
LCP_Inputs_ON_Electric_Howarth_2023_05_05 | known | Capacity-Interconnection | H2 Pipeline - Repurposed | ON | WC | Hydrogen | 2030 | 0
LCP_Inputs_ON_Electric_Howarth_2023_05_05 | known | Capacity-Interconnection | H2 Pipeline - Repurposed | ON | WC | Hydrogen | 2040 | 0
LCP_Inputs_ON_Electric_Howarth_2023_05_05 | known | Capacity-Interconnection | H2 Pipeline - Repurposed | ON | WC | Hydrogen | 2050 | 0
LCP_Inputs_ON_Electric_Howarth_2023_05_05 | known | Capacity-Interconnection | H2 Pipeline - Repurposed | ON | NY | Hydrogen | 2020 | 0
LCP_Inputs_ON_Electric_Howarth_2023_05_05 | known | Capacity-Interconnection | H2 Pipeline - Repurposed | ON | NY | Hydrogen | 2030 | 0
LCP_Inputs_ON_Electric_Howarth_2023_05_05 | known | Capacity-Interconnection | H2 Pipeline - Repurposed | ON | NY | Hydrogen | 2040 | 0
LCP_Inputs_ON_Electric_Howarth_2023_05_05 | known | Capacity-Interconnection | H2 Pipeline - Repurposed | ON | NY | Hydrogen | 2050 | 0
LCP_Inputs_ON_Electric_Howarth_2023_05_05 | known | Capacity-Interconnection | H2 Pipeline - Repurposed | ON | MI | Hydrogen | 2020 | 0
LCP_Inputs_ON_Electric_Howarth_2023_05_05 | known | Capacity-Interconnection | H2 Pipeline - Repurposed | ON | MI | Hydrogen | 2030 | 0
LCP_Inputs_ON_Electric_Howarth_2023_05_05 | known | Capacity-Interconnection | H2 Pipeline - Repurposed | ON | MI | Hydrogen | 2040 | 0
LCP_Inputs_ON_Electric_Howarth_2023_05_05 | known | Capacity-Interconnection | H2 Pipeline - Repurposed | ON | MI | Hydrogen | 2050 | 0
LCP_Inputs_ON_Electric_Howarth_2023_05_05 | known | Capacity-Interconnection | H2 Pipeline - Repurposed | ON | PJ | Hydrogen | 2020 | 0
LCP_Inputs_ON_Electric_Howarth_2023_05_05 | known | Capacity-Interconnection | H2 Pipeline - Repurposed | ON | PJ | Hydrogen | 2030 | 0
LCP_Inputs_ON_Electric_Howarth_2023_05_05 | known | Capacity-Interconnection | H2 Pipeline - Repurposed | ON | PJ | Hydrogen | 2040 | 0
LCP_Inputs_ON_Electric_Howarth_2023_05_05 | known | Capacity-Interconnection | H2 Pipeline - Repurposed | ON | PJ | Hydrogen | 2050 | 0
LCP_Inputs_ON_Electric_Howarth_2023_05_05 | known | Capacity-Intraconnection | CH4 Pipeline | ON | ON | Methane | 2020 | 120000
LCP_Inputs_ON_Electric_Howarth_2023_05_05 | known | Capacity-Intraconnection | CH4 Pipeline | ON | ON | Methane | 2030 | 120000
LCP_Inputs_ON_Electric_Howarth_2023_05_05 | known | Capacity-Intraconnection | CH4 Pipeline | ON | ON | Methane | 2040 | 120000
LCP_Inputs_ON_Electric_Howarth_2023_05_05 | known | Capacity-Intraconnection | CH4 Pipeline | ON | ON | Methane | 2050 | 120000
LCP_Inputs_ON_Electric_Howarth_2023_05_05 | known | Capacity-Intraconnection | CH4 Pipeline | QC | QC | Methane | 2020 | 0
LCP_Inputs_ON_Electric_Howarth_2023_05_05 | known | Capacity-Intraconnection | CH4 Pipeline | QC | QC | Methane | 2030 | 0
LCP_Inputs_ON_Electric_Howarth_2023_05_05 | known | Capacity-Intraconnection | CH4 Pipeline | QC | QC | Methane | 2040 | 0
LCP_Inputs_ON_Electric_Howarth_2023_05_05 | known | Capacity-Intraconnection | CH4 Pipeline | QC | QC | Methane | 2050 | 0
LCP_Inputs_ON_Electric_Howarth_2023_05_05 | known | Capacity-Intraconnection | CH4 Pipeline | WC | WC | Methane | 2020 | 0
LCP_Inputs_ON_Electric_Howarth_2023_05_05 | known | Capacity-Intraconnection | CH4 Pipeline | WC | WC | Methane | 2030 | 0
LCP_Inputs_ON_Electric_Howarth_2023_05_05 | known | Capacity-Intraconnection | CH4 Pipeline | WC | WC | Methane | 2040 | 0
LCP_Inputs_ON_Electric_Howarth_2023_05_05 | known | Capacity-Intraconnection | CH4 Pipeline | WC | WC | Methane | 2050 | 0
LCP_Inputs_ON_Electric_Howarth_2023_05_05 | known | Capacity-Intraconnection | CH4 Pipeline | NY | NY | Methane | 2020 | 0
LCP_Inputs_ON_Electric_Howarth_2023_05_05 | known | Capacity-Intraconnection | CH4 Pipeline | NY | NY | Methane | 2030 | 0
LCP_Inputs_ON_Electric_Howarth_2023_05_05 | known | Capacity-Intraconnection | CH4 Pipeline | NY | NY | Methane | 2040 | 0
LCP_Inputs_ON_Electric_Howarth_2023_05_05 | known | Capacity-Intraconnection | CH4 Pipeline | NY | NY | Methane | 2050 | 0
LCP_Inputs_ON_Electric_Howarth_2023_05_05 | known | Capacity-Intraconnection | CH4 Pipeline | MI | MI | Methane | 2020 | 0
LCP_Inputs_ON_Electric_Howarth_2023_05_05 | known | Capacity-Intraconnection | CH4 Pipeline | MI | MI | Methane | 2030 | 0
LCP_Inputs_ON_Electric_Howarth_2023_05_05 | known | Capacity-Intraconnection | CH4 Pipeline | MI | MI | Methane | 2040 | 0
LCP_Inputs_ON_Electric_Howarth_2023_05_05 | known | Capacity-Intraconnection | CH4 Pipeline | MI | MI | Methane | 2050 | 0
LCP_Inputs_ON_Electric_Howarth_2023_05_05 | known | Capacity-Intraconnection | CH4 Pipeline | PJ | PJ | Methane | 2020 | 0
LCP_Inputs_ON_Electric_Howarth_2023_05_05 | known | Capacity-Intraconnection | CH4 Pipeline | PJ | PJ | Methane | 2030 | 0
LCP_Inputs_ON_Electric_Howarth_2023_05_05 | known | Capacity-Intraconnection | CH4 Pipeline | PJ | PJ | Methane | 2040 | 0
LCP_Inputs_ON_Electric_Howarth_2023_05_05 | known | Capacity-Intraconnection | CH4 Pipeline | PJ | PJ | Methane | 2050 | 0
LCP_Inputs_ON_Electric_Howarth_2023_05_05 | known | Capacity-Interconnection | CH4 Pipeline | ON | QC | Methane | 2020 | 14000
LCP_Inputs_ON_Electric_Howarth_2023_05_05 | known | Capacity-Interconnection | CH4 Pipeline | ON | QC | Methane | 2030 | 14000
LCP_Inputs_ON_Electric_Howarth_2023_05_05 | known | Capacity-Interconnection | CH4 Pipeline | ON | QC | Methane | 2040 | 14000
LCP_Inputs_ON_Electric_Howarth_2023_05_05 | known | Capacity-Interconnection | CH4 Pipeline | ON | QC | Methane | 2050 | 0
LCP_Inputs_ON_Electric_Howarth_2023_05_05 | known | Capacity-Interconnection | CH4 Pipeline | ON | WC | Methane | 2020 | 61500
LCP_Inputs_ON_Electric_Howarth_2023_05_05 | known | Capacity-Interconnection | CH4 Pipeline | ON | WC | Methane | 2030 | 61500
LCP_Inputs_ON_Electric_Howarth_2023_05_05 | known | Capacity-Interconnection | CH4 Pipeline | ON | WC | Methane | 2040 | 61500
LCP_Inputs_ON_Electric_Howarth_2023_05_05 | known | Capacity-Interconnection | CH4 Pipeline | ON | WC | Methane | 2050 | 0
LCP_Inputs_ON_Electric_Howarth_2023_05_05 | known | Capacity-Interconnection | CH4 Pipeline | ON | NY | Methane | 2020 | 12000
LCP_Inputs_ON_Electric_Howarth_2023_05_05 | known | Capacity-Interconnection | CH4 Pipeline | ON | NY | Methane | 2030 | 12000
LCP_Inputs_ON_Electric_Howarth_2023_05_05 | known | Capacity-Interconnection | CH4 Pipeline | ON | NY | Methane | 2040 | 12000
LCP_Inputs_ON_Electric_Howarth_2023_05_05 | known | Capacity-Interconnection | CH4 Pipeline | ON | NY | Methane | 2050 | 0
LCP_Inputs_ON_Electric_Howarth_2023_05_05 | known | Capacity-Interconnection | CH4 Pipeline | ON | MI | Methane | 2020 | 0
LCP_Inputs_ON_Electric_Howarth_2023_05_05 | known | Capacity-Interconnection | CH4 Pipeline | ON | MI | Methane | 2030 | 0
LCP_Inputs_ON_Electric_Howarth_2023_05_05 | known | Capacity-Interconnection | CH4 Pipeline | ON | MI | Methane | 2040 | 0
LCP_Inputs_ON_Electric_Howarth_2023_05_05 | known | Capacity-Interconnection | CH4 Pipeline | ON | MI | Methane | 2050 | 0
LCP_Inputs_ON_Electric_Howarth_2023_05_05 | known | Capacity-Interconnection | CH4 Pipeline | ON | PJ | Methane | 2020 | 0
LCP_Inputs_ON_Electric_Howarth_2023_05_05 | known | Capacity-Interconnection | CH4 Pipeline | ON | PJ | Methane | 2030 | 0
LCP_Inputs_ON_Electric_Howarth_2023_05_05 | known | Capacity-Interconnection | CH4 Pipeline | ON | PJ | Methane | 2040 | 0
LCP_Inputs_ON_Electric_Howarth_2023_05_05 | known | Capacity-Interconnection | CH4 Pipeline | ON | PJ | Methane | 2050 | 0