## RNG Costs
Cost of RNG ($/m3)
Cost of RNG ($/m3) | 2020-29 | 2030-39 | 2040-49 | 2050 | Total ($/m3)
Diversified Scenario | - | 0.91478 | 0.86487 | 0.84641 | 0.87727
Electrification Scenario | - | - | 0.87775 | 0.8414 | 0.87378
Cost of RNG (million $CAD) | 2020-29 | 2030-39 | 2040-49 | 2050 | Total
Diversified Scenario | 0 | 10426.3567 | 20356.2376 | 3717.6832 | 34500.2775
Electrification Scenario | 0 | 0 | 13339.113 | 1567.1432 | 14906.2562
Volume of RNG (million m3) | 2020-29 | 2030-39 | 2040-49 | 2050 | Total
Diversified Scenario | 0 | 11397.6834 | 23536.6795 | 4392.278 | 39326.6409
Electrification Scenario | 0 | 0 | 15196.9112 | 1862.5483 | 17059.4595
Conversion factor | 25.74 | million m3/PJ
Source: Enbridge. Average 2021 value (accessed June 2022), link: https://www.enbridgegas.com/-/media/Extranet-Pages/About-Enbridge-Gas/learn-about-natural-gas/gas-composition-and-high-heating-value-data.ashx
Annual RNG production (PJ/year)
PJ/yr | 2020 | 2030 | 2040 | 2050 | Total
Diversified Scenario | 0 | 44.28 | 91.44 | 170.64 | 306.36
Electrification Scenario | 0 | 0 | 59.04 | 72.36 | 131.4
Diversified scenario, cost of anaerobic digestion (real 2020$ CAD, undiscounted)
Year Range: | 2020-29 | 2020-29 | 2020-29 | 2020-29 | 2020-29 | 2020-29 | 2020-29 | 2020-29 | 2020-29 | 2020-29 | 2030-39 | 2030-39 | 2030-39 | 2030-39 | 2030-39 | 2030-39 | 2030-39 | 2030-39 | 2030-39 | 2030-39 | 2040-49 | 2040-49 | 2040-49 | 2040-49 | 2040-49 | 2040-49 | 2040-49 | 2040-49 | 2040-49 | 2040-49 | 2050
| 2020 | 2021 | 2022 | 2023 | 2024 | 2025 | 2026 | 2027 | 2028 | 2029 | 2030 | 2031 | 2032 | 2033 | 2034 | 2035 | 2036 | 2037 | 2038 | 2039 | 2040 | 2041 | 2042 | 2043 | 2044 | 2045 | 2046 | 2047 | 2048 | 2049 | 2050
Anaerobic Digestion | 0 | 0 | 0 | 0 | 0 | 0 | 0 | 0 | 0 | 0 | 1516938662.2938 | 989935332.0852 | 989935332.0852 | 989935332.0852 | 989935332.0852 | 989935332.0852 | 989935332.0852 | 989935332.0852 | 989935332.0852 | 989935332.0852 | 2300227172.8762 | 2006223379.2909 | 2006223379.2909 | 2006223379.2909 | 2006223379.2909 | 2006223379.2909 | 2006223379.2909 | 2006223379.2909 | 2006223379.2909 | 2006223379.2909 | 3717683247.734
CONE | [10 empty] | 527003330.2087 | [9 empty] | 294003793.5853 | [9 empty] | 44886075.3565
EmissionsCost | 0 | 0 | 0 | 0 | 0 | 0 | 0 | 0 | 0 | 0 | 1840449.9197 | 1840449.9197 | 1840449.9197 | 1840449.9197 | 1840449.9197 | 1840449.9197 | 1840449.9197 | 1840449.9197 | 1840449.9197 | 1840449.9197 | 3867281.1607 | 3867281.1607 | 3867281.1607 | 3867281.1607 | 3867281.1607 | 3867281.1607 | 3867281.1607 | 3867281.1607 | 3867281.1607 | 3867281.1607 | 7216894.7644
FOM | [10 empty] | 125864882.1654 | 125864882.1654 | 125864882.1654 | 125864882.1654 | 125864882.1654 | 125864882.1654 | 125864882.1654 | 125864882.1654 | 125864882.1654 | 125864882.1654 | 259916098.1302 | 259916098.1302 | 259916098.1302 | 259916098.1302 | 259916098.1302 | 259916098.1302 | 259916098.1302 | 259916098.1302 | 259916098.1302 | 259916098.1302 | 485040277.6131
VOM | 0 | 0 | 0 | 0 | 0 | 0 | 0 | 0 | 0 | 0 | 862230000 | 862230000 | 862230000 | 862230000 | 862230000 | 862230000 | 862230000 | 862230000 | 862230000 | 862230000 | 1742440000 | 1742440000 | 1742440000 | 1742440000 | 1742440000 | 1742440000 | 1742440000 | 1742440000 | 1742440000 | 1742440000 | 3180540000
Electrification scenario, cost of anaerobic digestion (real 2020$ CAD, undiscounted)
Year Range: | 2020-29 | 2020-29 | 2020-29 | 2020-29 | 2020-29 | 2020-29 | 2020-29 | 2020-29 | 2020-29 | 2020-29 | 2030-39 | 2030-39 | 2030-39 | 2030-39 | 2030-39 | 2030-39 | 2030-39 | 2030-39 | 2030-39 | 2030-39 | 2040-49 | 2040-49 | 2040-49 | 2040-49 | 2040-49 | 2040-49 | 2040-49 | 2040-49 | 2040-49 | 2040-49 | 2050
| 2020 | 2021 | 2022 | 2023 | 2024 | 2025 | 2026 | 2027 | 2028 | 2029 | 2030 | 2031 | 2032 | 2033 | 2034 | 2035 | 2036 | 2037 | 2038 | 2039 | 2040 | 2041 | 2042 | 2043 | 2044 | 2045 | 2046 | 2047 | 2048 | 2049 | 2050
Anaerobic Digestion | 0 | 0 | 0 | 0 | 0 | 0 | 0 | 0 | 0 | 0 | 0 | 0 | 0 | 0 | 0 | 0 | 0 | 0 | 0 | 0 | 1665170534.97 | 1297104716.97 | 1297104716.97 | 1297104716.97 | 1297104716.97 | 1297104716.97 | 1297104716.97 | 1297104716.97 | 1297104716.97 | 1297104716.97 | 1567143217.71
CONE | [10 empty] | 0 | [9 empty] | 368065818 | [9 empty] | 7549021.76
EmissionsCost | 0 | 0 | 0 | 0 | 0 | 0 | 0 | 0 | 0 | 0 | 0 | 0 | 0 | 0 | 0 | 0 | 0 | 0 | 0 | 0 | 4244873.97 | 4244873.97 | 4244873.97 | 4244873.97 | 4244873.97 | 4244873.97 | 4244873.97 | 4244873.97 | 4244873.97 | 4244873.97 | 5202558.95
FOM | [10 empty] | 0 | 0 | 0 | 0 | 0 | 0 | 0 | 0 | 0 | 0 | 167819843 | 167819843 | 167819843 | 167819843 | 167819843 | 167819843 | 167819843 | 167819843 | 167819843 | 167819843 | 205681637
VOM | 0 | 0 | 0 | 0 | 0 | 0 | 0 | 0 | 0 | 0 | 0 | 0 | 0 | 0 | 0 | 0 | 0 | 0 | 0 | 0 | 1125040000 | 1125040000 | 1125040000 | 1125040000 | 1125040000 | 1125040000 | 1125040000 | 1125040000 | 1125040000 | 1125040000 | 1348710000
Note that these costs are not levelized and are the production cost of RNG associated with CAPEX and OPEX.
Please also note the following caveats:
1) The cost estimates for this study were developed to inform a "total price tag" comparison of two net-zero scenarios.
2) These costs do include: methane collection, processing/cleaning, biomass feedstock, and the cost of emissions associated with RNG consumption (including CH4 and N2O emissions, but excluding biogenic CO2 emissions).
3) These costs do not include the cost of financing, taxes, profits, etc. As such, these figures are not comparable to commodity costs, market prices, or customer rates.

## Hydrogen Costs
Total cost of green hydrogen production (million $CAD real 2020)
Diversified Scenario | 40986.5178
Electrification Scenario | 1852.4902
Cost of H2 ($/kg) |  | 2020-29 | 2030-39 | 2040-49 | 2050 | Total $/kg
Diversified Scenario | All H2 production | - | 1.8468 | 1.5351 | 1.7022 | 1.6221
Electrification Scenario | All H2 production | - | 1.9177 | 1.1516 | 1.4207 | 1.3716
Cost of H2 ($/m3) |  | 2020-29 | 2030-39 | 2040-49 | 2050 | Total $/m3
Diversified Scenario | All H2 production | - | 0.16599 | 0.13797 | 0.15299 | 0.14579
Electrification Scenario | All H2 production | - | 0.17236 | 0.1035 | 0.12769 | 0.12328
Cost of H2 ($/PJ) |  | 2020-29 | 2030-39 | 2040-49 | 2050 | Total $/PJ
Diversified Scenario | All H2 production | - | 13671878.6218 | 11364716.9115 | 12601391.9857 | 12008639.6455
Electrification Scenario | All H2 production | - | 14196877.7849 | 8525289.7858 | 10517394.4254 | 10154136.2962
Volume of H2 (million m3) |  | 2020-29 | 2030-39 | 2040-49 | 2050 | Total m3 (million)
Diversified Scenario | Electrolyser | 0 | 0 | 149776.4923 | 42109.7521 | 191886.2445
| SMR | 0 | 128416.1884 | 242585.9742 | 23793.4923 | 394795.6549
Electrification Scenario | Electrolyser | 0 | 0 | 0 | 8856.4955 | 8856.4955
| SMR | 0 | 49198.5737 | 126914.7142 | 12691.4714 | 188804.7594
Volume of H2 (million m3) |  | 2020-29 | 2030-39 | 2040-49 | 2050 | Total m3 (million)
Diversified Scenario | All H2 production | 0 | 128416.1884 | 392362.4665 | 65903.2444 | 586681.8994
Electrification Scenario | All H2 production | 0 | 49198.5737 | 126914.7142 | 21547.9669 | 197661.2548
Conversion factor | 25.74 | million m3/PJ | Source: Enbridge. Average 2021 value (accessed June 2022), link: https://www.enbridgegas.com/-/media/Extranet-Pages/About-Enbridge-Gas/learn-about-natural-gas/gas-composition-and-high-heating-value-data.ashx
Ratio of volumetric energy density of methane to hydrogen | 3.2 | no units | Source: https://afdc.energy.gov/files/pdfs/hyd_economy_bossel_eliasson.pdf
Conversion factor | 11.126 | Nm3/kg of hydrogen (at 1 atm and 0C) | Source: https://keengas.com/gases/hydrogen/
Annual Supply of H2 (PJ/yr) |  | 2020 | 2030 | 2040 | 2050 | Total PJs
Diversified Scenario | Electrolyser | 0 | 0 | 181.838 | 511.2387 | 2329.6189
Diversified Scenario | SMR | 0 | 155.9053 | 294.5145 | 288.8679 | 4793.066
Electrification Scenario | Electrolyser | 0 | 0 | 0 | 107.5234 | 107.5234
Electrification Scenario | SMR | 0 | 59.7301 | 154.0824 | 154.0824 | 2292.2078
Annual Supply of H2 (PJ/yr) |  | 2020 | 2030 | 2040 | 2050 | Total PJs
Diversified Scenario | All H2 production | 0 | 155.9053 | 476.3526 | 800.1066 | 7122.6849
Electrification Scenario | All H2 production | 0 | 59.7301 | 154.0824 | 261.6058 | 2399.7312
Total Cost of Hydrogen (real 2020$ CAD, undiscounted)
Diversified Scenario | [5 empty] | Electrification Scenario
| 2020-29 | 2030-39 | 2040-49 | 2050 |  |  | 2020-29 | 2030-39 | 2040-49 | 2050
Total cost of hydrogen turbines (for electricity generation) | 0 | 348710854.4777 | 1700120377.9923 | 626362998.9446 |  | Total cost of hydrogen turbines (for electricity generation) | 0 | 4448106235.9192 | 9649109789.1123 | 1235582512.4089
Total cost of blue H2 | 0 | 21315180480.8786 | 21685654538.8342 | 1546403911.3004 |  | Total cost of blue H2 | 0 | 8479815463.3415 | 13135970702.7304 | 898921077.7426
Total cost of green H2 | 0 | 0 | 32450465065.2855 | 8536052691.0777 |  | Total cost of green H2 | 0 | 0 | 0 | 1852490151.8037
Diversified Scenario | [5 empty] | Electrification Scenario
| 2020-29 | 2030-39 | 2040-49 | 2050 |  |  | 2020-29 | 2030-39 | 2040-49 | 2050
Annual electricity consumption of electrolyzers (MWh/yr) | 0 | 0 | 66461265.6153 | 180745211.6515 |  | Annual electricity consumption of electrolyzers (MWh/yr) | 0 | 0 | 0 | 37334510.491
Cost of electricity for green hydrogen production (real 2020$) | 0 | 0 | 30169615016.156 | 8204799293.3222 |  | Cost of electricity for green hydrogen production (real 2020$) | 0 | 0 | 0 | 1780825773.1828
LCOE of new electricity supply ($/MWh)
Diversified Scenario | 45.3943
Electrification Scenario | 47.6992
Diversified Scenario: Cost of hydrogen technologies (real 2020$ CAD, undiscounted)
Year Range: | 2020-29 | 2020-29 | 2020-29 | 2020-29 | 2020-29 | 2020-29 | 2020-29 | 2020-29 | 2020-29 | 2020-29 | 2030-39 | 2030-39 | 2030-39 | 2030-39 | 2030-39 | 2030-39 | 2030-39 | 2030-39 | 2030-39 | 2030-39 | 2040-49 | 2040-49 | 2040-49 | 2040-49 | 2040-49 | 2040-49 | 2040-49 | 2040-49 | 2040-49 | 2040-49 | 2050
| 2020 | 2021 | 2022 | 2023 | 2024 | 2025 | 2026 | 2027 | 2028 | 2029 | 2030 | 2031 | 2032 | 2033 | 2034 | 2035 | 2036 | 2037 | 2038 | 2039 | 2040 | 2041 | 2042 | 2043 | 2044 | 2045 | 2046 | 2047 | 2048 | 2049 | 2050
Electrolyser 2020/2030 | 0 | 0 | 0 | 0 | 0 | 0 | 0 | 0 | 0 | 0 | 0 | 0 | 0 | 0 | 0 | 0 | 0 | 0 | 0 | 0 | 0 | 0 | 0 | 0 | 0 | 0 | 0 | 0 | 0 | 0 | 0
CONE | [10 empty] | 0
FOM | [10 empty] | 0 | 0 | 0 | 0 | 0 | 0 | 0 | 0 | 0 | 0 | 0 | 0 | 0 | 0 | 0 | 0 | 0 | 0 | 0 | 0 | 0
FuelCost | 0 | 0 | 0 | 0 | 0 | 0 | 0 | 0 | 0 | 0 | 0 | 0 | 0 | 0 | 0 | 0 | 0 | 0 | 0 | 0 | 0 | 0 | 0 | 0 | 0 | 0 | 0 | 0 | 0 | 0 | 0
VOM | 0 | 0 | 0 | 0 | 0 | 0 | 0 | 0 | 0 | 0 | 0 | 0 | 0 | 0 | 0 | 0 | 0 | 0 | 0 | 0 | 0 | 0 | 0 | 0 | 0 | 0 | 0 | 0 | 0 | 0 | 0
Electrolyser 2040 | 0 | 0 | 0 | 0 | 0 | 0 | 0 | 0 | 0 | 0 | 0 | 0 | 0 | 0 | 0 | 0 | 0 | 0 | 0 | 0 | 1358555099.8666 | 102477216.5848 | 102477216.5848 | 102477216.5848 | 102477216.5848 | 102477216.5848 | 102477216.5848 | 102477216.5848 | 102477216.5848 | 102477216.5848 | 102477216.5848
CONE | [20 empty] | 1256077883.2818
FOM | [20 empty] | 102477216.5848 | 102477216.5848 | 102477216.5848 | 102477216.5848 | 102477216.5848 | 102477216.5848 | 102477216.5848 | 102477216.5848 | 102477216.5848 | 102477216.5848 | 102477216.5848
FuelCost | 0 | 0 | 0 | 0 | 0 | 0 | 0 | 0 | 0 | 0 | 0 | 0 | 0 | 0 | 0 | 0 | 0 | 0 | 0 | 0 | 0 | 0 | 0 | 0 | 0 | 0 | 0 | 0 | 0 | 0 | 0
VOM | 0 | 0 | 0 | 0 | 0 | 0 | 0 | 0 | 0 | 0 | 0 | 0 | 0 | 0 | 0 | 0 | 0 | 0 | 0 | 0 | 0 | 0 | 0 | 0 | 0 | 0 | 0 | 0 | 0 | 0 | 0
Electrolyser 2050 | 0 | 0 | 0 | 0 | 0 | 0 | 0 | 0 | 0 | 0 | 0 | 0 | 0 | 0 | 0 | 0 | 0 | 0 | 0 | 0 | 0 | 0 | 0 | 0 | 0 | 0 | 0 | 0 | 0 | 0 | 228776181.1707
CONE | [30 empty] | 124787007.9113
FOM | [30 empty] | 103989173.2594
FuelCost | 0 | 0 | 0 | 0 | 0 | 0 | 0 | 0 | 0 | 0 | 0 | 0 | 0 | 0 | 0 | 0 | 0 | 0 | 0 | 0 | 0 | 0 | 0 | 0 | 0 | 0 | 0 | 0 | 0 | 0 | 0
VOM | 0 | 0 | 0 | 0 | 0 | 0 | 0 | 0 | 0 | 0 | 0 | 0 | 0 | 0 | 0 | 0 | 0 | 0 | 0 | 0 | 0 | 0 | 0 | 0 | 0 | 0 | 0 | 0 | 0 | 0 | 0
H2 Salt Cavern Storage - ON | 0 | 0 | 0 | 0 | 0 | 0 | 0 | 0 | 0 | 0 | 14843350.5213 | 14843329.5213 | 14843329.5213 | 14843329.5213 | 14843329.5213 | 14843329.5213 | 14843329.5213 | 14843329.5213 | 14843329.5213 | 14843329.5213 | 60179130.0056 | 60179086.0056 | 60179086.0056 | 60179086.0056 | 60179086.0056 | 60179086.0056 | 60179086.0056 | 60179086.0056 | 60179086.0056 | 60179086.0056 | 98920889.0561
CONE | [10 empty] | 21 | [9 empty] | 44 | [9 empty] | 2.2
FOM | [10 empty] | 0 | 0 | 0 | 0 | 0 | 0 | 0 | 0 | 0 | 0 | 0 | 0 | 0 | 0 | 0 | 0 | 0 | 0 | 0 | 0 | 0
FuelCost | 0 | 0 | 0 | 0 | 0 | 0 | 0 | 0 | 0 | 0 | 0 | 0 | 0 | 0 | 0 | 0 | 0 | 0 | 0 | 0 | 0 | 0 | 0 | 0 | 0 | 0 | 0 | 0 | 0 | 0 | 0
O&M | 0 | [9 empty] | 0 | [9 empty] | 0 | [9 empty] | 0
VOM | 0 | 0 | 0 | 0 | 0 | 0 | 0 | 0 | 0 | 0 | 14843329.5213 | 14843329.5213 | 14843329.5213 | 14843329.5213 | 14843329.5213 | 14843329.5213 | 14843329.5213 | 14843329.5213 | 14843329.5213 | 14843329.5213 | 60179086.0056 | 60179086.0056 | 60179086.0056 | 60179086.0056 | 60179086.0056 | 60179086.0056 | 60179086.0056 | 60179086.0056 | 60179086.0056 | 60179086.0056 | 98920886.8561
SMR CCS | 0 | 0 | 0 | 0 | 0 | 0 | 0 | 0 | 0 | 0 | 13904502285.3435 | 823408688.3928 | 823408688.3928 | 823408688.3928 | 823408688.3928 | 823408688.3928 | 823408688.3928 | 823408688.3928 | 823408688.3928 | 823408688.3928 | 7651226073.579 | 1559380940.5839 | 1559380940.5839 | 1559380940.5839 | 1559380940.5839 | 1559380940.5839 | 1559380940.5839 | 1559380940.5839 | 1559380940.5839 | 1559380940.5839 | 1546403911.3004
CONE | [10 empty] | 13081093596.9507 | [9 empty] | 6091845132.9951 | [9 empty] | 0
EmissionsCost | 0 | 0 | 0 | 0 | 0 | 0 | 0 | 0 | 0 | 0 | 118038153.8452 | 118038153.8452 | 118038153.8452 | 118038153.8452 | 118038153.8452 | 118038153.8452 | 118038153.8452 | 118038153.8452 | 118038153.8452 | 118038153.8452 | 226893188.4492 | 226893188.4492 | 226893188.4492 | 226893188.4492 | 226893188.4492 | 226893188.4492 | 226893188.4492 | 226893188.4492 | 226893188.4492 | 226893188.4492 | 222543011.641
FOM | [10 empty] | 467181914.1768 | 467181914.1768 | 467181914.1768 | 467181914.1768 | 467181914.1768 | 467181914.1768 | 467181914.1768 | 467181914.1768 | 467181914.1768 | 467181914.1768 | 882534991.4265 | 882534991.4265 | 882534991.4265 | 882534991.4265 | 882534991.4265 | 882534991.4265 | 882534991.4265 | 882534991.4265 | 882534991.4265 | 882534991.4265 | 882534991.4265
FuelCost | 0 | 0 | 0 | 0 | 0 | 0 | 0 | 0 | 0 | 0 | 0 | 0 | 0 | 0 | 0 | 0 | 0 | 0 | 0 | 0 | 0 | 0 | 0 | 0 | 0 | 0 | 0 | 0 | 0 | 0 | 0
VOM | 0 | 0 | 0 | 0 | 0 | 0 | 0 | 0 | 0 | 0 | 238188620.3708 | 238188620.3708 | 238188620.3708 | 238188620.3708 | 238188620.3708 | 238188620.3708 | 238188620.3708 | 238188620.3708 | 238188620.3708 | 238188620.3708 | 449952760.7082 | 449952760.7082 | 449952760.7082 | 449952760.7082 | 449952760.7082 | 449952760.7082 | 449952760.7082 | 449952760.7082 | 449952760.7082 | 449952760.7082 | 441325908.2329
O/CCGT - H2 New | 0 | 0 | 0 | 0 | 0 | 0 | 0 | 0 | 0 | 0 | 242020338.1889 | 11854501.8099 | 11854501.8099 | 11854501.8099 | 11854501.8099 | 11854501.8099 | 11854501.8099 | 11854501.8099 | 11854501.8099 | 11854501.8099 | 989689010.1922 | 78936818.6445 | 78936818.6445 | 78936818.6445 | 78936818.6445 | 78936818.6445 | 78936818.6445 | 78936818.6445 | 78936818.6445 | 78936818.6445 | 626362998.9446
CONE | [10 empty] | 230165836.379 | [9 empty] | 910752191.5477 | [9 empty] | 314847361.4064
EmissionsCost | 0 | 0 | 0 | 0 | 0 | 0 | 0 | 0 | 0 | 0 | 0 | 0 | 0 | 0 | 0 | 0 | 0 | 0 | 0 | 0 | 0 | 0 | 0 | 0 | 0 | 0 | 0 | 0 | 0 | 0 | 0
FOM | [10 empty] | 8303240.8506 | 8303240.8506 | 8303240.8506 | 8303240.8506 | 8303240.8506 | 8303240.8506 | 8303240.8506 | 8303240.8506 | 8303240.8506 | 8303240.8506 | 71027220.9848 | 71027220.9848 | 71027220.9848 | 71027220.9848 | 71027220.9848 | 71027220.9848 | 71027220.9848 | 71027220.9848 | 71027220.9848 | 71027220.9848 | 309547949.3229
FuelCost | 0 | 0 | 0 | 0 | 0 | 0 | 0 | 0 | 0 | 0 | 0 | 0 | 0 | 0 | 0 | 0 | 0 | 0 | 0 | 0 | 0 | 0 | 0 | 0 | 0 | 0 | 0 | 0 | 0 | 0 | 0
VOM | 0 | 0 | 0 | 0 | 0 | 0 | 0 | 0 | 0 | 0 | 3551260.9593 | 3551260.9593 | 3551260.9593 | 3551260.9593 | 3551260.9593 | 3551260.9593 | 3551260.9593 | 3551260.9593 | 3551260.9593 | 3551260.9593 | 7909597.6597 | 7909597.6597 | 7909597.6597 | 7909597.6597 | 7909597.6597 | 7909597.6597 | 7909597.6597 | 7909597.6597 | 7909597.6597 | 7909597.6597 | 1967688.2153
Electrification Scenario: Cost of hydrogen technologies (real 2020$ CAD, undiscounted)
Year Range: | 2020-29 | 2020-29 | 2020-29 | 2020-29 | 2020-29 | 2020-29 | 2020-29 | 2020-29 | 2020-29 | 2020-29 | 2030-39 | 2030-39 | 2030-39 | 2030-39 | 2030-39 | 2030-39 | 2030-39 | 2030-39 | 2030-39 | 2030-39 | 2040-49 | 2040-49 | 2040-49 | 2040-49 | 2040-49 | 2040-49 | 2040-49 | 2040-49 | 2040-49 | 2040-49 | 2050
| 2020 | 2021 | 2022 | 2023 | 2024 | 2025 | 2026 | 2027 | 2028 | 2029 | 2030 | 2031 | 2032 | 2033 | 2034 | 2035 | 2036 | 2037 | 2038 | 2039 | 2040 | 2041 | 2042 | 2043 | 2044 | 2045 | 2046 | 2047 | 2048 | 2049 | 2050
Electrolyser 2020/2030 | 0 | 0 | 0 | 0 | 0 | 0 | 0 | 0 | 0 | 0 | 0 | 0 | 0 | 0 | 0 | 0 | 0 | 0 | 0 | 0 | 0 | 0 | 0 | 0 | 0 | 0 | 0 | 0 | 0 | 0 | 0
CONE | [10 empty] | 0
EmissionsCost | 0 | 0 | 0 | 0 | 0 | 0 | 0 | 0 | 0 | 0 | 0 | 0 | 0 | 0 | 0 | 0 | 0 | 0 | 0 | 0 | 0 | 0 | 0 | 0 | 0 | 0 | 0 | 0 | 0 | 0 | 0
FOM | [10 empty] | 0 | 0 | 0 | 0 | 0 | 0 | 0 | 0 | 0 | 0 | 0 | 0 | 0 | 0 | 0 | 0 | 0 | 0 | 0 | 0 | 0
FuelCost | 0 | 0 | 0 | 0 | 0 | 0 | 0 | 0 | 0 | 0 | 0 | 0 | 0 | 0 | 0 | 0 | 0 | 0 | 0 | 0 | 0 | 0 | 0 | 0 | 0 | 0 | 0 | 0 | 0 | 0 | 0
VOM | 0 | 0 | 0 | 0 | 0 | 0 | 0 | 0 | 0 | 0 | 0 | 0 | 0 | 0 | 0 | 0 | 0 | 0 | 0 | 0 | 0 | 0 | 0 | 0 | 0 | 0 | 0 | 0 | 0 | 0 | 0
Electrolyser 2040 | 0 | 0 | 0 | 0 | 0 | 0 | 0 | 0 | 0 | 0 | 0 | 0 | 0 | 0 | 0 | 0 | 0 | 0 | 0 | 0 | 0 | 0 | 0 | 0 | 0 | 0 | 0 | 0 | 0 | 0 | 0
CONE | [20 empty] | 0
EmissionsCost | 0 | 0 | 0 | 0 | 0 | 0 | 0 | 0 | 0 | 0 | 0 | 0 | 0 | 0 | 0 | 0 | 0 | 0 | 0 | 0 | 0 | 0 | 0 | 0 | 0 | 0 | 0 | 0 | 0 | 0 | 0
FOM | [20 empty] | 0 | 0 | 0 | 0 | 0 | 0 | 0 | 0 | 0 | 0 | 0
FuelCost | 0 | 0 | 0 | 0 | 0 | 0 | 0 | 0 | 0 | 0 | 0 | 0 | 0 | 0 | 0 | 0 | 0 | 0 | 0 | 0 | 0 | 0 | 0 | 0 | 0 | 0 | 0 | 0 | 0 | 0 | 0
VOM | 0 | 0 | 0 | 0 | 0 | 0 | 0 | 0 | 0 | 0 | 0 | 0 | 0 | 0 | 0 | 0 | 0 | 0 | 0 | 0 | 0 | 0 | 0 | 0 | 0 | 0 | 0 | 0 | 0 | 0 | 0
Electrolyser 2050 | 0 | 0 | 0 | 0 | 0 | 0 | 0 | 0 | 0 | 0 | 0 | 0 | 0 | 0 | 0 | 0 | 0 | 0 | 0 | 0 | 0 | 0 | 0 | 0 | 0 | 0 | 0 | 0 | 0 | 0 | 71664378.6209
CONE | [30 empty] | 39089661.0659
EmissionsCost | 0 | 0 | 0 | 0 | 0 | 0 | 0 | 0 | 0 | 0 | 0 | 0 | 0 | 0 | 0 | 0 | 0 | 0 | 0 | 0 | 0 | 0 | 0 | 0 | 0 | 0 | 0 | 0 | 0 | 0 | 0
FOM | [30 empty] | 32574717.555
FuelCost | 0 | 0 | 0 | 0 | 0 | 0 | 0 | 0 | 0 | 0 | 0 | 0 | 0 | 0 | 0 | 0 | 0 | 0 | 0 | 0 | 0 | 0 | 0 | 0 | 0 | 0 | 0 | 0 | 0 | 0 | 0
VOM | 0 | 0 | 0 | 0 | 0 | 0 | 0 | 0 | 0 | 0 | 0 | 0 | 0 | 0 | 0 | 0 | 0 | 0 | 0 | 0 | 0 | 0 | 0 | 0 | 0 | 0 | 0 | 0 | 0 | 0 | 0
H2 Salt Cavern Storage - ON | 0 | 0 | 0 | 0 | 0 | 0 | 0 | 0 | 0 | 0 | 10230577.9235 | 10230556.9235 | 10230556.9235 | 10230556.9235 | 10230556.9235 | 10230556.9235 | 10230556.9235 | 10230556.9235 | 10230556.9235 | 10230556.9235 | 52587396.8626 | 52587352.8626 | 52587352.8626 | 52587352.8626 | 52587352.8626 | 52587352.8626 | 52587352.8626 | 52587352.8626 | 52587352.8626 | 52587352.8626 | 66064338.7778
CONE | [10 empty] | 21 | [9 empty] | 44 | [9 empty] | 2.2
EmissionsCost | 0 | 0 | 0 | 0 | 0 | 0 | 0 | 0 | 0 | 0 | 0 | 0 | 0 | 0 | 0 | 0 | 0 | 0 | 0 | 0 | 0 | 0 | 0 | 0 | 0 | 0 | 0 | 0 | 0 | 0 | 0
FOM | [10 empty] | 0 | 0 | 0 | 0 | 0 | 0 | 0 | 0 | 0 | 0 | 0 | 0 | 0 | 0 | 0 | 0 | 0 | 0 | 0 | 0 | 0
FuelCost | 0 | 0 | 0 | 0 | 0 | 0 | 0 | 0 | 0 | 0 | 0 | 0 | 0 | 0 | 0 | 0 | 0 | 0 | 0 | 0 | 0 | 0 | 0 | 0 | 0 | 0 | 0 | 0 | 0 | 0 | 0
O&M | 0 | [9 empty] | 0 | [9 empty] | 0 | [9 empty] | 0
VOM | 0 | 0 | 0 | 0 | 0 | 0 | 0 | 0 | 0 | 0 | 10230556.9235 | 10230556.9235 | 10230556.9235 | 10230556.9235 | 10230556.9235 | 10230556.9235 | 10230556.9235 | 10230556.9235 | 10230556.9235 | 10230556.9235 | 52587352.8626 | 52587352.8626 | 52587352.8626 | 52587352.8626 | 52587352.8626 | 52587352.8626 | 52587352.8626 | 52587352.8626 | 52587352.8626 | 52587352.8626 | 66064336.5778
SMR CCS | 0 | 0 | 0 | 0 | 0 | 0 | 0 | 0 | 0 | 0 | 5358425596.3527 | 346821096.3321 | 346821096.3321 | 346821096.3321 | 346821096.3321 | 346821096.3321 | 346821096.3321 | 346821096.3321 | 346821096.3321 | 346821096.3321 | 5045681003.0473 | 898921077.7426 | 898921077.7426 | 898921077.7426 | 898921077.7426 | 898921077.7426 | 898921077.7426 | 898921077.7426 | 898921077.7426 | 898921077.7426 | 898921077.7426
CONE | [10 empty] | 5011604500.0206 | [9 empty] | 4146759925.3048 | [9 empty] | 0
EmissionsCost | 0 | 0 | 0 | 0 | 0 | 0 | 0 | 0 | 0 | 0 | 76580835.5373 | 76580835.5373 | 76580835.5373 | 76580835.5373 | 76580835.5373 | 76580835.5373 | 76580835.5373 | 76580835.5373 | 76580835.5373 | 76580835.5373 | 201797912.0831 | 201797912.0831 | 201797912.0831 | 201797912.0831 | 201797912.0831 | 201797912.0831 | 201797912.0831 | 201797912.0831 | 201797912.0831 | 201797912.0831 | 201797912.0831
FOM | [10 empty] | 178985875.0007 | 178985875.0007 | 178985875.0007 | 178985875.0007 | 178985875.0007 | 178985875.0007 | 178985875.0007 | 178985875.0007 | 178985875.0007 | 178985875.0007 | 461719506.2715 | 461719506.2715 | 461719506.2715 | 461719506.2715 | 461719506.2715 | 461719506.2715 | 461719506.2715 | 461719506.2715 | 461719506.2715 | 461719506.2715 | 461719506.2715
FuelCost | 0 | 0 | 0 | 0 | 0 | 0 | 0 | 0 | 0 | 0 | 0 | 0 | 0 | 0 | 0 | 0 | 0 | 0 | 0 | 0 | 0 | 0 | 0 | 0 | 0 | 0 | 0 | 0 | 0 | 0 | 0
VOM | 0 | 0 | 0 | 0 | 0 | 0 | 0 | 0 | 0 | 0 | 91254385.794 | 91254385.794 | 91254385.794 | 91254385.794 | 91254385.794 | 91254385.794 | 91254385.794 | 91254385.794 | 91254385.794 | 91254385.794 | 235403659.388 | 235403659.388 | 235403659.388 | 235403659.388 | 235403659.388 | 235403659.388 | 235403659.388 | 235403659.388 | 235403659.388 | 235403659.388 | 235403659.388
O/CCGT - H2 New | 0 | 0 | 0 | 0 | 0 | 0 | 0 | 0 | 0 | 0 | 3377099440.2256 | 119000755.0771 | 119000755.0771 | 119000755.0771 | 119000755.0771 | 119000755.0771 | 119000755.0771 | 119000755.0771 | 119000755.0771 | 119000755.0771 | 5473370978.9112 | 463970978.9112 | 463970978.9112 | 463970978.9112 | 463970978.9112 | 463970978.9112 | 463970978.9112 | 463970978.9112 | 463970978.9112 | 463970978.9112 | 1235582512.4089
CONE | [10 empty] | 3258098685.1486 | [9 empty] | 5009400000 | [9 empty] | 437745373.6156
EmissionsCost | 0 | 0 | 0 | 0 | 0 | 0 | 0 | 0 | 0 | 0 | 0 | 0 | 0 | 0 | 0 | 0 | 0 | 0 | 0 | 0 | 0 | 0 | 0 | 0 | 0 | 0 | 0 | 0 | 0 | 0 | 0
FOM | [10 empty] | 117536027.6028 | 117536027.6028 | 117536027.6028 | 117536027.6028 | 117536027.6028 | 117536027.6028 | 117536027.6028 | 117536027.6028 | 117536027.6028 | 117536027.6028 | 462536027.6028 | 462536027.6028 | 462536027.6028 | 462536027.6028 | 462536027.6028 | 462536027.6028 | 462536027.6028 | 462536027.6028 | 462536027.6028 | 462536027.6028 | 794161310.6449
FuelCost | 0 | 0 | 0 | 0 | 0 | 0 | 0 | 0 | 0 | 0 | 0 | 0 | 0 | 0 | 0 | 0 | 0 | 0 | 0 | 0 | 0 | 0 | 0 | 0 | 0 | 0 | 0 | 0 | 0 | 0 | 0
VOM | 0 | 0 | 0 | 0 | 0 | 0 | 0 | 0 | 0 | 0 | 1464727.4743 | 1464727.4743 | 1464727.4743 | 1464727.4743 | 1464727.4743 | 1464727.4743 | 1464727.4743 | 1464727.4743 | 1464727.4743 | 1464727.4743 | 1434951.3085 | 1434951.3085 | 1434951.3085 | 1434951.3085 | 1434951.3085 | 1434951.3085 | 1434951.3085 | 1434951.3085 | 1434951.3085 | 1434951.3085 | 3675828.1483
Note that these costs are not levelized and are the production cost of hydrogen associated with CAPEX and OPEX.
Please also note the following caveats:
1) Cost estimates for the P2NZ study were developed to inform a "total price tag" comparison of two net-zero scenarios.
2) Costs presented here do include: cost of feedstock (methane for blue hydrogen, electricity for green hydrogen), cost of equipment, and cost of emissions (for blue hydrogen).
3) Costs presented here do not include the cost of financing, taxes, profits, ROE, etc. As such, these figures are not comparable to commodity costs, market prices, or customer rates.
Source: JT1.28-Attachment-7-LCP Results ON Diversified Scenario
Tab: Supply Energy
Source: JT1.28-Attachment-6-LCP Results ON Electrification Scenario
Tab: Supply Energy

## Electric Resource Costs
Cost of modelled electric resources ($/kW and $/kWh)
SupplyTechnology | SupplyTechCostType | CostUnits | 2030 | 2040 | 2050
Wind Onshore | Fixed O&M | $/MW-yr | 25000 | 25000 | 25000
Wind Onshore | Variable O&M | $/MWh | 0.01 | 0.01 | 0.01
Wind Onshore | CAPEX | $/MW | 1412875 | 1212875 | 1112875
Wind Offshore | Fixed O&M | $/MW-yr | 40000 | 30000 | 30000
Wind Offshore | Variable O&M | $/MWh | 0.01 | 0.01 | 0.01
Wind Offshore | CAPEX | $/MW | 2662875 | 2112875 | 2112875
Solar PV | Fixed O&M | $/MW-yr | 22000 | 18000 | 18000
Solar PV | Variable O&M | $/MWh | 0.01 | 0.01 | 0.01
Solar PV | CAPEX | $/MW | 1062875 | 812875 | 712875
Hydro | Fixed O&M | $/MW-yr | 60305.9976 | 60305.9976 | 60305.9976
Hydro | Variable O&M | $/MWh | 0.01 | 0.01 | 0.01
Hydro | CAPEX | $/MW | 6892114.0059 | 6892114.0059 | 6892114.0059
Nuclear | Fixed O&M | $/MW-yr | 0.01 | 0.01 | 0.01
Nuclear | Variable O&M | $/MWh | 95.83 | 95.83 | 95.83
Nuclear | CAPEX | $/MW | 0.01 | 0.01 | 0.01
Nuclear SMR | Fixed O&M | $/MW-yr | 175000 | 150000 | 125000
Nuclear SMR | Variable O&M | $/MWh | 7.26 | 7.26 | 7.26
Nuclear SMR | CAPEX | $/MW | 7000000 | 6000000 | 5000000
Fossil Fuel Thermal (Coal, Peat, Oil) | Fixed O&M | $/MW-yr | 0.01 | 0.01 | 0.01
Fossil Fuel Thermal (Coal, Peat, Oil) | Variable O&M | $/MWh | 4.9087 | 4.9087 | 4.9087
Fossil Fuel Thermal (Coal, Peat, Oil) | CAPEX | $/MW | 0.01 | 0.01 | 0.01
O/CCGT - CH4 Existing | Fixed O&M | $/MW-yr | 0.01 | 0.01 | 0.01
O/CCGT - CH4 Existing | Variable O&M | $/MWh | 2.38 | 2.38 | 2.38
O/CCGT - CH4 Existing | CAPEX | $/MW | 0.01 | 0.01 | 0.01
O/CCGT - H2 New | Fixed O&M | $/MW-yr | 23000 | 23000 | 23000
O/CCGT - H2 New | Variable O&M | $/MWh | 2.737 | 2.737 | 2.737
O/CCGT - H2 New | CAPEX | $/MW | 759000 | 759000 | 759000
O/CCGT - CH4 New | Fixed O&M | $/MW-yr | 20000 | 20000 | 20000
O/CCGT - CH4 New | Variable O&M | $/MWh | 2.38 | 2.38 | 2.38
O/CCGT - CH4 New | CAPEX | $/MW | 660000 | 660000 | 660000
Biomass | Fixed O&M | $/MW-yr | 19337.5 | 19337.5 | 19337.5
Biomass | Variable O&M | $/MWh | 2.38 | 2.38 | 2.38
Biomass | CAPEX | $/MW | 654500 | 654500 | 654500
CH4 Salt Cavern Storage | Fixed O&M | $/MW-yr | 0.01 | 0.01 | 0.01
CH4 Salt Cavern Storage | Variable O&M | $/MWh | 10.5 | 10.5 | 10.5
CH4 Salt Cavern Storage | CAPEX | $/MW | 0.01 | 0.01 | 0.01
H2 Salt Cavern Storage | Fixed O&M | $/MW-yr | 0.01 | 0.01 | 0.01
H2 Salt Cavern Storage | Variable O&M | $/MWh | 10.5 | 10.5 | 10.5
H2 Salt Cavern Storage | CAPEX | $/MW | 0.01 | 0.01 | 0.01
Battery Storage | Fixed O&M | $/MW-yr | 30000 | 28000 | 24000
Battery Storage | Variable O&M | $/MWh | 0.01 | 0.01 | 0.01
Battery Storage | CAPEX | $/MW | 1200000 | 1100000 | 950000
Electrolyser | Fixed O&M | $/MW-yr | 20000 | 14000 | 8000
Electrolyser | Variable O&M | $/MWh | 0.01 | 0 | 0
Electrolyser | CAPEX | $/MW | 570000 | 390000 | 240000
SMR CCS | Fixed O&M | $/MW-yr | 94500 | 94500 | 94500
SMR CCS | Variable O&M | $/MWh | 5.5 | 5.5 | 5.5
SMR CCS | CAPEX | $/MW | 3150000 | 3150000 | 3150000
Biomass + CCS | Fixed O&M | $/MW-yr | 287300 | 287300 | 287300
Biomass + CCS | Variable O&M | $/MWh | 1.442 | 1.442 | 1.442
Biomass + CCS | CAPEX | $/MW | 5780000 | 5780000 | 5780000

## Electricity LCOE
Cost of electric resources (LCOE)
LCOE | Diversified Scenario |  |  | Electrification Scenario
| NPV of Costs | NPV of Energy | LCOE | NPV of Costs | NPV of Energy | LCOE |  | Discount Rate
Battery Storage | 0 | 4304804.0481 | 0 | 103630163.9243 | 4791081.1304 | 21.6298 |  | 4%
Biomass | 9917625.723 | 52799.7962 | 187.8345 | 23387912.7955 | 124513.3729 | 187.8345
Biomass + CCS | 80560664.3489 | 729040.5391 | 110.5023 | 218492326.1745 | 10561137.44 | 20.6883
Fossil Fuel Thermal (Coal, Peat, Oil) | 0 | 0 | 0 | 0 | 0 | 0
Generic - Generator | 0 | 0 | 0 | 0 | 0 | 0
Hydro | 0 | 676020671.9108 | 0 | 680377252.5375 | 688737072.4065 | 0.98786
Hydro Pumped Storage | 0 | 1019950.7975 | 0 | 0 | 945582.9228 | 0
Nuclear | 139424868574.4863 | 1454918799.692 | 95.83 | 142043625200.3779 | 1482245906.2963 | 95.83
O/CCGT - CH4 Existing | 35966130.9655 | 870809.4743 | 41.302 | 68866719.5456 | 1009667.3834 | 68.2073
O/CCGT - CH4 New | 7097081.6034 | 170524.9171 | 41.619 | 7933125.8806 | 115125.4819 | 68.9085
O/CCGT - H2 New | 1092028629.5155 | 18020183.367 | 60.6003 | 7050533910.0416 | 5271238.1047 | 1337.548
Solar PV | 761278348.6346 | 45549937.9109 | 16.713 | 2377948025.6193 | 67008822.3702 | 35.4871
Wind Offshore | 0 | 0 | 0 | 0 | 0 | 0
Wind Onshore | 22419224403.0193 | 1385818227.8551 | 16.1776 | 22347029006.8513 | 1380265488.5843 | 16.1904
Nuclear SMR | 448934305.8998 | 31479431.1119 | 14.2612 | 4395541239.5405 | 118262386.9346 | 37.1677
Total | 164279875764.1963 | 3618955181.42 | 45.3943 | 179317364883.2885 | 3759338022.428 | 47.6992
Cost of Supply Technologies
Diversified Scenario
Cost of supply technologies (real 2020$ CAD, undiscounted)
| 2020 | 2021 | 2022 | 2023 | 2024 | 2025 | 2026 | 2027 | 2028 | 2029 | 2030 | 2031 | 2032 | 2033 | 2034 | 2035 | 2036 | 2037 | 2038 | 2039 | 2040 | 2041 | 2042 | 2043 | 2044 | 2045 | 2046 | 2047 | 2048 | 2049 | 2050
Battery Storage | 0 | 0 | 0 | 0 | 0 | 0 | 0 | 0 | 0 | 0 | 0 | 0 | 0 | 0 | 0 | 0 | 0 | 0 | 0 | 0 | 0 | 0 | 0 | 0 | 0 | 0 | 0 | 0 | 0 | 0 | 0
Biomass | 0 | 0 | 0 | 0 | 0 | 0 | 0 | 0 | 0 | 0 | 0 | 0 | 0 | 0 | 0 | 0 | 0 | 0 | 0 | 0 | 2480543.0073 | 2480543.0073 | 2480543.0073 | 2480543.0073 | 2480543.0073 | 2480543.0073 | 2480543.0073 | 2480543.0073 | 2480543.0073 | 2480543.0073 | 2480543.0073
Biomass + CCS | 0 | 0 | 0 | 0 | 0 | 0 | 0 | 0 | 0 | 0 | 0 | 0 | 0 | 0 | 0 | 0 | 0 | 0 | 0 | 0 | 0 | 0 | 0 | 0 | 0 | 0 | 0 | 0 | 0 | 0 | 271741868.4815
Fossil Fuel Thermal (Coal, Peat, Oil) | 0 | 0 | 0 | 0 | 0 | 0 | 0 | 0 | 0 | 0 | 0 | 0 | 0 | 0 | 0 | 0 | 0 | 0 | 0 | 0 | 0 | 0 | 0 | 0 | 0 | 0 | 0 | 0 | 0 | 0 | 0
Generic - Generator | 0 | 0 | 0 | 0 | 0 | 0 | 0 | 0 | 0 | 0 | 0 | 0 | 0 | 0 | 0 | 0 | 0 | 0 | 0 | 0 | 0 | 0 | 0 | 0 | 0 | 0 | 0 | 0 | 0 | 0 | 0
Hydro | 0 | 0 | 0 | 0 | 0 | 0 | 0 | 0 | 0 | 0 | 0 | 0 | 0 | 0 | 0 | 0 | 0 | 0 | 0 | 0 | 0 | 0 | 0 | 0 | 0 | 0 | 0 | 0 | 0 | 0 | 0
Hydro Pumped Storage | 0 | 0 | 0 | 0 | 0 | 0 | 0 | 0 | 0 | 0 | 0 | 0 | 0 | 0 | 0 | 0 | 0 | 0 | 0 | 0 | 0 | 0 | 0 | 0 | 0 | 0 | 0 | 0 | 0 | 0 | 0
Nuclear | 8790266640.96 | 8790266640.96 | 8790266640.96 | 8790266640.96 | 8790266640.96 | 8790266640.96 | 8790266640.96 | 8790266640.96 | 8790266640.96 | 8790266640.96 | 6725070496.368 | 6725070496.368 | 6725070496.368 | 6725070496.368 | 6725070496.368 | 6725070496.368 | 6725070496.368 | 6725070496.368 | 6725070496.368 | 6725070496.368 | 7823178339.984 | 7823178339.984 | 7823178339.984 | 7823178339.984 | 7823178339.984 | 7823178339.984 | 7823178339.984 | 7823178339.984 | 7823178339.984 | 7823178339.984 | 7823178339.984
O/CCGT - CH4 Existing | 0 | 0 | 0 | 0 | 0 | 0 | 0 | 0 | 0 | 0 | 4134862.1084 | 4134862.1084 | 4134862.1084 | 4134862.1084 | 4134862.1084 | 4134862.1084 | 4134862.1084 | 4134862.1084 | 4134862.1084 | 4134862.1084 | 3595487.5152 | 3595487.5152 | 3595487.5152 | 3595487.5152 | 3595487.5152 | 3595487.5152 | 3595487.5152 | 3595487.5152 | 3595487.5152 | 3595487.5152 | 0
O/CCGT - CH4 New | 0 | 0 | 0 | 0 | 0 | 0 | 0 | 0 | 0 | 0 | 212626.369 | 212626.369 | 212626.369 | 212626.369 | 212626.369 | 212626.369 | 212626.369 | 212626.369 | 212626.369 | 212626.369 | 1602506.6946 | 1602506.6946 | 1602506.6946 | 1602506.6946 | 1602506.6946 | 1602506.6946 | 1602506.6946 | 1602506.6946 | 1602506.6946 | 1602506.6946 | 0
O/CCGT - H2 New | 0 | 0 | 0 | 0 | 0 | 0 | 0 | 0 | 0 | 0 | 242020338.1889 | 11854501.8099 | 11854501.8099 | 11854501.8099 | 11854501.8099 | 11854501.8099 | 11854501.8099 | 11854501.8099 | 11854501.8099 | 11854501.8099 | 989689010.1922 | 78936818.6445 | 78936818.6445 | 78936818.6445 | 78936818.6445 | 78936818.6445 | 78936818.6445 | 78936818.6445 | 78936818.6445 | 78936818.6445 | 626362998.9446
Solar PV | 0 | 0 | 0 | 0 | 0 | 0 | 0 | 0 | 0 | 0 | 0 | 0 | 0 | 0 | 0 | 0 | 0 | 0 | 0 | 0 | 1249268718.0673 | 59858748.9524 | 59858748.9524 | 59858748.9524 | 59858748.9524 | 59858748.9524 | 59858748.9524 | 59858748.9524 | 59858748.9524 | 59858748.9524 | 59858748.9524
Wind Offshore | 0 | 0 | 0 | 0 | 0 | 0 | 0 | 0 | 0 | 0 | 0 | 0 | 0 | 0 | 0 | 0 | 0 | 0 | 0 | 0 | 0 | 0 | 0 | 0 | 0 | 0 | 0 | 0 | 0 | 0 | 0
Wind Onshore | 0 | 0 | 0 | 0 | 0 | 0 | 0 | 0 | 0 | 0 | 18177225000 | 375000000 | 375000000 | 375000000 | 375000000 | 375000000 | 375000000 | 375000000 | 375000000 | 375000000 | 11548300000 | 875000000 | 875000000 | 875000000 | 875000000 | 875000000 | 875000000 | 875000000 | 875000000 | 875000000 | 2960450000
Nuclear SMR | 0 | 0 | 0 | 0 | 0 | 0 | 0 | 0 | 0 | 0 | 17810812.8 | 17810812.8 | 17810812.8 | 17810812.8 | 17810812.8 | 17810812.8 | 17810812.8 | 17810812.8 | 17810812.8 | 17810812.8 | 17018020.8 | 17018020.8 | 17018020.8 | 17018020.8 | 17018020.8 | 17018020.8 | 17018020.8 | 17018020.8 | 17018020.8 | 17018020.8 | 972627731.4435
Grand Total | 8790266640.96 | 8790266640.96 | 8790266640.96 | 8790266640.96 | 8790266640.96 | 8790266640.96 | 8790266640.96 | 8790266640.96 | 8790266640.96 | 8790266640.96 | 25166474135.8343 | 7134083299.4553 | 7134083299.4553 | 7134083299.4553 | 7134083299.4553 | 7134083299.4553 | 7134083299.4553 | 7134083299.4553 | 7134083299.4553 | 7134083299.4553 | 21635132626.2605 | 8861670465.598 | 8861670465.598 | 8861670465.598 | 8861670465.598 | 8861670465.598 | 8861670465.598 | 8861670465.598 | 8861670465.598 | 8861670465.598 | 12716700230.8133
Electrification Scenario
Cost of supply technologies (real 2020$ CAD, undiscounted)
| 2020 | 2021 | 2022 | 2023 | 2024 | 2025 | 2026 | 2027 | 2028 | 2029 | 2030 | 2031 | 2032 | 2033 | 2034 | 2035 | 2036 | 2037 | 2038 | 2039 | 2040 | 2041 | 2042 | 2043 | 2044 | 2045 | 2046 | 2047 | 2048 | 2049 | 2050
Battery Storage | 0 | 0 | 0 | 0 | 0 | 0 | 0 | 0 | 0 | 0 | 0 | 0 | 0 | 0 | 0 | 0 | 0 | 0 | 0 | 0 | 185638570.1704 | 6227491.9706 | 6227491.9706 | 6227491.9706 | 6227491.9706 | 6227491.9706 | 6227491.9706 | 6227491.9706 | 6227491.9706 | 6227491.9706 | 6227491.9706
Biomass | 0 | 0 | 0 | 0 | 0 | 0 | 0 | 0 | 0 | 0 | 2531032.9331 | 2531032.9331 | 2531032.9331 | 2531032.9331 | 2531032.9331 | 2531032.9331 | 2531032.9331 | 2531032.9331 | 2531032.9331 | 2531032.9331 | 2480543.0073 | 2480543.0073 | 2480543.0073 | 2480543.0073 | 2480543.0073 | 2480543.0073 | 2480543.0073 | 2480543.0073 | 2480543.0073 | 2480543.0073 | 1136915.545
Biomass + CCS | 0 | 0 | 0 | 0 | 0 | 0 | 0 | 0 | 0 | 0 | 0 | 0 | 0 | 0 | 0 | 0 | 0 | 0 | 0 | 0 | 687383430.3228 | -26556389.6772 | -26556389.6772 | -26556389.6772 | -26556389.6772 | -26556389.6772 | -26556389.6772 | -26556389.6772 | -26556389.6772 | -26556389.6772 | 11790840.6455
Fossil Fuel Thermal (Coal, Peat, Oil) | 0 | 0 | 0 | 0 | 0 | 0 | 0 | 0 | 0 | 0 | 0 | 0 | 0 | 0 | 0 | 0 | 0 | 0 | 0 | 0 | 0 | 0 | 0 | 0 | 0 | 0 | 0 | 0 | 0 | 0 | 0
Generic - Generator | 0 | 0 | 0 | 0 | 0 | 0 | 0 | 0 | 0 | 0 | 0 | 0 | 0 | 0 | 0 | 0 | 0 | 0 | 0 | 0 | 0 | 0 | 0 | 0 | 0 | 0 | 0 | 0 | 0 | 0 | 0
Hydro | 0 | 0 | 0 | 0 | 0 | 0 | 0 | 0 | 0 | 0 | 0 | 0 | 0 | 0 | 0 | 0 | 0 | 0 | 0 | 0 | 1183299822.5242 | 45262834.7414 | 45262834.7414 | 45262834.7414 | 45262834.7414 | 45262834.7414 | 45262834.7414 | 45262834.7414 | 45262834.7414 | 45262834.7414 | 45262834.7414
Hydro Pumped Storage | 0 | 0 | 0 | 0 | 0 | 0 | 0 | 0 | 0 | 0 | 0 | 0 | 0 | 0 | 0 | 0 | 0 | 0 | 0 | 0 | 0 | 0 | 0 | 0 | 0 | 0 | 0 | 0 | 0 | 0 | 0
Nuclear | 8790266640.96 | 8790266640.96 | 8790266640.96 | 8790266640.96 | 8790266640.96 | 8790266640.96 | 8790266640.96 | 8790266640.96 | 8790266640.96 | 8790266640.96 | 7202995454.9077 | 7202995454.9077 | 7202995454.9077 | 7202995454.9077 | 7202995454.9077 | 7202995454.9077 | 7202995454.9077 | 7202995454.9077 | 7202995454.9077 | 7202995454.9077 | 7823178339.984 | 7823178339.984 | 7823178339.984 | 7823178339.984 | 7823178339.984 | 7823178339.984 | 7823178339.984 | 7823178339.984 | 7823178339.984 | 7823178339.984 | 7823178339.984
O/CCGT - CH4 Existing | 0 | 0 | 0 | 0 | 0 | 0 | 0 | 0 | 0 | 0 | 9513627.9243 | 9513627.9243 | 9513627.9243 | 9513627.9243 | 9513627.9243 | 9513627.9243 | 9513627.9243 | 9513627.9243 | 9513627.9243 | 9513627.9243 | 4521550.7623 | 4521550.7623 | 4521550.7623 | 4521550.7623 | 4521550.7623 | 4521550.7623 | 4521550.7623 | 4521550.7623 | 4521550.7623 | 4521550.7623 | 0
O/CCGT - CH4 New | 0 | 0 | 0 | 0 | 0 | 0 | 0 | 0 | 0 | 0 | 374557.8599 | 374557.8599 | 374557.8599 | 374557.8599 | 374557.8599 | 374557.8599 | 374557.8599 | 374557.8599 | 374557.8599 | 374557.8599 | 1588662.2482 | 1588662.2482 | 1588662.2482 | 1588662.2482 | 1588662.2482 | 1588662.2482 | 1588662.2482 | 1588662.2482 | 1588662.2482 | 1588662.2482 | 0
O/CCGT - H2 New | 0 | 0 | 0 | 0 | 0 | 0 | 0 | 0 | 0 | 0 | 3377099440.2256 | 119000755.0771 | 119000755.0771 | 119000755.0771 | 119000755.0771 | 119000755.0771 | 119000755.0771 | 119000755.0771 | 119000755.0771 | 119000755.0771 | 5473370978.9112 | 463970978.9112 | 463970978.9112 | 463970978.9112 | 463970978.9112 | 463970978.9112 | 463970978.9112 | 463970978.9112 | 463970978.9112 | 463970978.9112 | 1235582512.4089
Solar PV | 0 | 0 | 0 | 0 | 0 | 0 | 0 | 0 | 0 | 0 | 2711475311.8923 | 65207125.8797 | 65207125.8797 | 65207125.8797 | 65207125.8797 | 65207125.8797 | 65207125.8797 | 65207125.8797 | 65207125.8797 | 65207125.8797 | 132448938.58 | 68429019.3981 | 68429019.3981 | 68429019.3981 | 68429019.3981 | 68429019.3981 | 68429019.3981 | 68429019.3981 | 68429019.3981 | 68429019.3981 | 68429019.3981
Wind Offshore | 0 | 0 | 0 | 0 | 0 | 0 | 0 | 0 | 0 | 0 | 0 | 0 | 0 | 0 | 0 | 0 | 0 | 0 | 0 | 0 | 0 | 0 | 0 | 0 | 0 | 0 | 0 | 0 | 0 | 0 | 0
Wind Onshore | 0 | 0 | 0 | 0 | 0 | 0 | 0 | 0 | 0 | 0 | 18177225000 | 375000000 | 375000000 | 375000000 | 375000000 | 375000000 | 375000000 | 375000000 | 375000000 | 375000000 | 11548300000 | 875000000 | 875000000 | 875000000 | 875000000 | 875000000 | 875000000 | 875000000 | 875000000 | 875000000 | 2716925297.1066
Nuclear SMR | 0 | 0 | 0 | 0 | 0 | 0 | 0 | 0 | 0 | 0 | 19000000.8 | 19000000.8 | 19000000.8 | 19000000.8 | 19000000.8 | 19000000.8 | 19000000.8 | 19000000.8 | 19000000.8 | 19000000.8 | 4598861026.6733 | 638861026.6733 | 638861026.6733 | 638861026.6733 | 638861026.6733 | 638861026.6733 | 638861026.6733 | 638861026.6733 | 638861026.6733 | 638861026.6733 | 636762193.2
Grand Total | 8790266640.96 | 8790266640.96 | 8790266640.96 | 8790266640.96 | 8790266640.96 | 8790266640.96 | 8790266640.96 | 8790266640.96 | 8790266640.96 | 8790266640.96 | 31500214426.5429 | 7793622555.3818 | 7793622555.3818 | 7793622555.3818 | 7793622555.3818 | 7793622555.3818 | 7793622555.3818 | 7793622555.3818 | 7793622555.3818 | 7793622555.3818 | 31641071863.1836 | 9902964058.0191 | 9902964058.0191 | 9902964058.0191 | 9902964058.0191 | 9902964058.0191 | 9902964058.0191 | 9902964058.0191 | 9902964058.0191 | 9902964058.0191 | 12545295445.0001
Annual Dispatch
Diversified Scenario
Annual dispatch (MWh)
| 2020 | 2021 | 2022 | 2023 | 2024 | 2025 | 2026 | 2027 | 2028 | 2029 | 2030 | 2031 | 2032 | 2033 | 2034 | 2035 | 2036 | 2037 | 2038 | 2039 | 2040 | 2041 | 2042 | 2043 | 2044 | 2045 | 2046 | 2047 | 2048 | 2049 | 2050
Battery Storage | 0 | 0 | 0 | 0 | 0 | 0 | 0 | 0 | 0 | 0 | -362426.1042 | -362426.1042 | -362426.1042 | -362426.1042 | -362426.1042 | -362426.1042 | -362426.1042 | -362426.1042 | -362426.1042 | -362426.1042 | -552720.211 | -552720.211 | -552720.211 | -552720.211 | -552720.211 | -552720.211 | -552720.211 | -552720.211 | -552720.211 | -552720.211 | -920552.1421
Biomass | 0 | 0 | 0 | 0 | 0 | 0 | 0 | 0 | 0 | 0 | 0 | 0 | 0 | 0 | 0 | 0 | 0 | 0 | 0 | 0 | 13206 | 13206 | 13206 | 13206 | 13206 | 13206 | 13206 | 13206 | 13206 | 13206 | 13206
Biomass + CCS | 0 | 0 | 0 | 0 | 0 | 0 | 0 | 0 | 0 | 0 | 0 | 0 | 0 | 0 | 0 | 0 | 0 | 0 | 0 | 0 | 0 | 0 | 0 | 0 | 0 | 0 | 0 | 0 | 0 | 0 | 2459151
Fossil Fuel Thermal (Coal, Peat, Oil) | 0 | 0 | 0 | 0 | 0 | 0 | 0 | 0 | 0 | 0 | 0 | 0 | 0 | 0 | 0 | 0 | 0 | 0 | 0 | 0 | 0 | 0 | 0 | 0 | 0 | 0 | 0 | 0 | 0 | 0 | 0
Generic - Generator | 0 | 0 | 0 | 0 | 0 | 0 | 0 | 0 | 0 | 0 | 0 | 0 | 0 | 0 | 0 | 0 | 0 | 0 | 0 | 0 | 0 | 0 | 0 | 0 | 0 | 0 | 0 | 0 | 0 | 0 | 0
Hydro | 38379999.9795 | 38379999.9795 | 38379999.9795 | 38379999.9795 | 38379999.9795 | 38379999.9795 | 38379999.9795 | 38379999.9795 | 38379999.9795 | 38379999.9795 | 38482799.183 | 38482799.183 | 38482799.183 | 38482799.183 | 38482799.183 | 38482799.183 | 38482799.183 | 38482799.183 | 38482799.183 | 38482799.183 | 38482799.183 | 38482799.183 | 38482799.183 | 38482799.183 | 38482799.183 | 38482799.183 | 38482799.183 | 38482799.183 | 38482799.183 | 38482799.183 | 38482799.183
Hydro Pumped Storage | -48013.5923 | -48013.5923 | -48013.5923 | -48013.5923 | -48013.5923 | -48013.5923 | -48013.5923 | -48013.5923 | -48013.5923 | -48013.5923 | -80482.5103 | -80482.5103 | -80482.5103 | -80482.5103 | -80482.5103 | -80482.5103 | -80482.5103 | -80482.5103 | -80482.5103 | -80482.5103 | -46871.37 | -46871.37 | -46871.37 | -46871.37 | -46871.37 | -46871.37 | -46871.37 | -46871.37 | -46871.37 | -46871.37 | -54021.24
Nuclear | 91727712 | 91727712 | 91727712 | 91727712 | 91727712 | 91727712 | 91727712 | 91727712 | 91727712 | 91727712 | 70177089.6 | 70177089.6 | 70177089.6 | 70177089.6 | 70177089.6 | 70177089.6 | 70177089.6 | 70177089.6 | 70177089.6 | 70177089.6 | 81636004.8 | 81636004.8 | 81636004.8 | 81636004.8 | 81636004.8 | 81636004.8 | 81636004.8 | 81636004.8 | 81636004.8 | 81636004.8 | 81636004.8
O/CCGT - CH4 Existing | 0 | 0 | 0 | 0 | 0 | 0 | 0 | 0 | 0 | 0 | 100718.9594 | 100718.9594 | 100718.9594 | 100718.9594 | 100718.9594 | 100718.9594 | 100718.9594 | 100718.9594 | 100718.9594 | 100718.9594 | 86156.72 | 86156.72 | 86156.72 | 86156.72 | 86156.72 | 86156.72 | 86156.72 | 86156.72 | 86156.72 | 86156.72 | 0
O/CCGT - CH4 New | 0 | 0 | 0 | 0 | 0 | 0 | 0 | 0 | 0 | 0 | 5179.2553 | 5179.2553 | 5179.2553 | 5179.2553 | 5179.2553 | 5179.2553 | 5179.2553 | 5179.2553 | 5179.2553 | 5179.2553 | 38400 | 38400 | 38400 | 38400 | 38400 | 38400 | 38400 | 38400 | 38400 | 38400 | 0
O/CCGT - H2 New | 0 | 0 | 0 | 0 | 0 | 0 | 0 | 0 | 0 | 0 | 1297501.2639 | 1297501.2639 | 1297501.2639 | 1297501.2639 | 1297501.2639 | 1297501.2639 | 1297501.2639 | 1297501.2639 | 1297501.2639 | 1297501.2639 | 2889878.575 | 2889878.575 | 2889878.575 | 2889878.575 | 2889878.575 | 2889878.575 | 2889878.575 | 2889878.575 | 2889878.575 | 2889878.575 | 718921.5255
Solar PV | 661294.0544 | 661294.0544 | 661294.0544 | 661294.0544 | 661294.0544 | 661294.0544 | 661294.0544 | 661294.0544 | 661294.0544 | 661294.0544 | 953204.1914 | 953204.1914 | 953204.1914 | 953204.1914 | 953204.1914 | 953204.1914 | 953204.1914 | 953204.1914 | 953204.1914 | 953204.1914 | 8484051.3919 | 8484051.3919 | 8484051.3919 | 8484051.3919 | 8484051.3919 | 8484051.3919 | 8484051.3919 | 8484051.3919 | 8484051.3919 | 8484051.3919 | 12000807.6393
Wind Offshore | 0 | 0 | 0 | 0 | 0 | 0 | 0 | 0 | 0 | 0 | 0 | 0 | 0 | 0 | 0 | 0 | 0 | 0 | 0 | 0 | 0 | 0 | 0 | 0 | 0 | 0 | 0 | 0 | 0 | 0 | 0
Wind Onshore | 22610239.7478 | 22610239.7478 | 22610239.7478 | 22610239.7478 | 22610239.7478 | 22610239.7478 | 22610239.7478 | 22610239.7478 | 22610239.7478 | 22610239.7478 | 84285759.5876 | 84285759.5876 | 84285759.5876 | 84285759.5876 | 84285759.5876 | 84285759.5876 | 84285759.5876 | 84285759.5876 | 84285759.5876 | 84285759.5876 | 175416913.9377 | 175416913.9377 | 175416913.9377 | 175416913.9377 | 175416913.9377 | 175416913.9377 | 175416913.9377 | 175416913.9377 | 175416913.9377 | 175416913.9377 | 307794888.3695
Nuclear SMR | 0 | 0 | 0 | 0 | 0 | 0 | 0 | 0 | 0 | 0 | 2453280 | 2453280 | 2453280 | 2453280 | 2453280 | 2453280 | 2453280 | 2453280 | 2453280 | 2453280 | 2344080 | 2344080 | 2344080 | 2344080 | 2344080 | 2344080 | 2344080 | 2344080 | 2344080 | 2344080 | 31571707.2056
Electrification Scenario
Annual dispatch (MWh)
| 2020 | 2021 | 2022 | 2023 | 2024 | 2025 | 2026 | 2027 | 2028 | 2029 | 2030 | 2031 | 2032 | 2033 | 2034 | 2035 | 2036 | 2037 | 2038 | 2039 | 2040 | 2041 | 2042 | 2043 | 2044 | 2045 | 2046 | 2047 | 2048 | 2049 | 2050
Battery Storage | 0 | 0 | 0 | 0 | 0 | 0 | 0 | 0 | 0 | 0 | -302342.2488 | -302342.2488 | -302342.2488 | -302342.2488 | -302342.2488 | -302342.2488 | -302342.2488 | -302342.2488 | -302342.2488 | -302342.2488 | -763882.2117 | -763882.2117 | -763882.2117 | -763882.2117 | -763882.2117 | -763882.2117 | -763882.2117 | -763882.2117 | -763882.2117 | -763882.2117 | -1034707.5754
Biomass | 0 | 0 | 0 | 0 | 0 | 0 | 0 | 0 | 0 | 0 | 13474.8 | 13474.8 | 13474.8 | 13474.8 | 13474.8 | 13474.8 | 13474.8 | 13474.8 | 13474.8 | 13474.8 | 13206 | 13206 | 13206 | 13206 | 13206 | 13206 | 13206 | 13206 | 13206 | 13206 | 6052.75
Biomass + CCS | 0 | 0 | 0 | 0 | 0 | 0 | 0 | 0 | 0 | 0 | 0 | 0 | 0 | 0 | 0 | 0 | 0 | 0 | 0 | 0 | 2459151 | 2459151 | 2459151 | 2459151 | 2459151 | 2459151 | 2459151 | 2459151 | 2459151 | 2459151 | 4918302
Fossil Fuel Thermal (Coal, Peat, Oil) | 0 | 0 | 0 | 0 | 0 | 0 | 0 | 0 | 0 | 0 | 0 | 0 | 0 | 0 | 0 | 0 | 0 | 0 | 0 | 0 | 0 | 0 | 0 | 0 | 0 | 0 | 0 | 0 | 0 | 0 | 0
Generic - Generator | 0 | 0 | 0 | 0 | 0 | 0 | 0 | 0 | 0 | 0 | 0 | 0 | 0 | 0 | 0 | 0 | 0 | 0 | 0 | 0 | 0 | 0 | 0 | 0 | 0 | 0 | 0 | 0 | 0 | 0 | 0
Hydro | 38412241.0896 | 38412241.0896 | 38412241.0896 | 38412241.0896 | 38412241.0896 | 38412241.0896 | 38412241.0896 | 38412241.0896 | 38412241.0896 | 38412241.0896 | 38482799.183 | 38482799.183 | 38482799.183 | 38482799.183 | 38482799.183 | 38482799.183 | 38482799.183 | 38482799.183 | 38482799.183 | 38482799.183 | 41597950.5878 | 41597950.5878 | 41597950.5878 | 41597950.5878 | 41597950.5878 | 41597950.5878 | 41597950.5878 | 41597950.5878 | 41597950.5878 | 41597950.5878 | 41597950.5878
Hydro Pumped Storage | -48013.5923 | -48013.5923 | -48013.5923 | -48013.5923 | -48013.5923 | -48013.5923 | -48013.5923 | -48013.5923 | -48013.5923 | -48013.5923 | -63617.8493 | -63617.8493 | -63617.8493 | -63617.8493 | -63617.8493 | -63617.8493 | -63617.8493 | -63617.8493 | -63617.8493 | -63617.8493 | -51858.14 | -51858.14 | -51858.14 | -51858.14 | -51858.14 | -51858.14 | -51858.14 | -51858.14 | -51858.14 | -51858.14 | -52608.92
Nuclear | 91727712 | 91727712 | 91727712 | 91727712 | 91727712 | 91727712 | 91727712 | 91727712 | 91727712 | 91727712 | 75164306.114 | 75164306.114 | 75164306.114 | 75164306.114 | 75164306.114 | 75164306.114 | 75164306.114 | 75164306.114 | 75164306.114 | 75164306.114 | 81636004.8 | 81636004.8 | 81636004.8 | 81636004.8 | 81636004.8 | 81636004.8 | 81636004.8 | 81636004.8 | 81636004.8 | 81636004.8 | 81636004.8
O/CCGT - CH4 Existing | 0 | 0 | 0 | 0 | 0 | 0 | 0 | 0 | 0 | 0 | 140173.3293 | 140173.3293 | 140173.3293 | 140173.3293 | 140173.3293 | 140173.3293 | 140173.3293 | 140173.3293 | 140173.3293 | 140173.3293 | 65266.4733 | 65266.4733 | 65266.4733 | 65266.4733 | 65266.4733 | 65266.4733 | 65266.4733 | 65266.4733 | 65266.4733 | 65266.4733 | 0
O/CCGT - CH4 New | 0 | 0 | 0 | 0 | 0 | 0 | 0 | 0 | 0 | 0 | 5518.7172 | 5518.7172 | 5518.7172 | 5518.7172 | 5518.7172 | 5518.7172 | 5518.7172 | 5518.7172 | 5518.7172 | 5518.7172 | 22931.5975 | 22931.5975 | 22931.5975 | 22931.5975 | 22931.5975 | 22931.5975 | 22931.5975 | 22931.5975 | 22931.5975 | 22931.5975 | 0
O/CCGT - H2 New | 0 | 0 | 0 | 0 | 0 | 0 | 0 | 0 | 0 | 0 | 535158.0103 | 535158.0103 | 535158.0103 | 535158.0103 | 535158.0103 | 535158.0103 | 535158.0103 | 535158.0103 | 535158.0103 | 535158.0103 | 524278.8851 | 524278.8851 | 524278.8851 | 524278.8851 | 524278.8851 | 524278.8851 | 524278.8851 | 524278.8851 | 524278.8851 | 524278.8851 | 1343013.5726
Solar PV | 661294.0544 | 661294.0544 | 661294.0544 | 661294.0544 | 661294.0544 | 661294.0544 | 661294.0544 | 661294.0544 | 661294.0544 | 661294.0544 | 5053725.744 | 5053725.744 | 5053725.744 | 5053725.744 | 5053725.744 | 5053725.744 | 5053725.744 | 5053725.744 | 5053725.744 | 5053725.744 | 8231526.0179 | 8231526.0179 | 8231526.0179 | 8231526.0179 | 8231526.0179 | 8231526.0179 | 8231526.0179 | 8231526.0179 | 8231526.0179 | 8231526.0179 | 11748282.2652
Wind Offshore | 0 | 0 | 0 | 0 | 0 | 0 | 0 | 0 | 0 | 0 | 0 | 0 | 0 | 0 | 0 | 0 | 0 | 0 | 0 | 0 | 0 | 0 | 0 | 0 | 0 | 0 | 0 | 0 | 0 | 0 | 0
Wind Onshore | 22581185.8476 | 22581185.8476 | 22581185.8476 | 22581185.8476 | 22581185.8476 | 22581185.8476 | 22581185.8476 | 22581185.8476 | 22581185.8476 | 22581185.8476 | 84301634.4406 | 84301634.4406 | 84301634.4406 | 84301634.4406 | 84301634.4406 | 84301634.4406 | 84301634.4406 | 84301634.4406 | 84301634.4406 | 84301634.4406 | 175104150.235 | 175104150.235 | 175104150.235 | 175104150.235 | 175104150.235 | 175104150.235 | 175104150.235 | 175104150.235 | 175104150.235 | 175104150.235 | 293471512.518
Nuclear SMR | 0 | 0 | 0 | 0 | 0 | 0 | 0 | 0 | 0 | 0 | 2617080 | 2617080 | 2617080 | 2617080 | 2617080 | 2617080 | 2617080 | 2617080 | 2617080 | 2617080 | 26013915.5197 | 26013915.5197 | 26013915.5197 | 26013915.5197 | 26013915.5197 | 26013915.5197 | 26013915.5197 | 26013915.5197 | 26013915.5197 | 26013915.5197 | 25724820
The cost modelling in the P2NZ study does not account for the capital cost associated with existing generation plants nor the capital costs of already-planned capacity additions. This is because the optimization model makes decsisions around what existing capacity to dispatch and what new capacity to build and dispatch. The planned new capacity expansions
new electricity supply capacity was obtained for all six regions from a variety of sources, including public ISO or utility reports (where available), press releases, and S&P Capital IQ.
In our cost model, generation capacity built prior to the study period only incurs Variable O&M costs (specified in "Electric Resource Costs" tab). The existing and planned capacity additions are identical across both scenarios.
Energy supplied, on the other hand, is counted for existing, planned and modelled capacity. Therefore, the LCOE can differ by scenario when in one scenario there is modelled additional capacity but in the other there is only existing capacity. For example, the model does not build any additional hydro in the Diversification scenario so there is no incurred cost (hydro costs are characterized in terms of CAPEX and fixed O&M, no variable O&M), whereas in the Electrification scenario there is additional modelled capacity built, and therefore an associated cost.
NOTE: the nuclear cost source used was a levelized cost. Therefore, for nuclear generation ONLY, the cost of existing capacity AND modelled capacity (with dispatch of both) are included. This is consistent across both scenarios.