## Figure 1
Rate 1 Annual Space & Water Heating Cost
Notes: Natural gas price is based on Rate 1 rates in effect as of Apr. 1, 2023, and includes the $0.23 per m³ expansion surcharge. Oil and propane prices are based on the latest available retail prices. Electricity rates based on Hydro One Distribution rates (Mid-density R1) as of Jan. 1, 2023, and Regulated Price Plan (RPP) customers that are on Time-Of-Use (TOU) pricing. It includes the Ontario Electricity Rebate (OER). Costs have been calculated for the equivalent energy consumed and include all service, delivery and energy charges. Carbon price is included for all energy types as reported. HST is not included.
Heating Oil 2,678 L
65% Savings
Electricity 21,448 kWh
24% Savings
35% Savings
Propane 3,788 L

## Table 1
Primary Fuel | Penetration Rate [1] | Annual Bill ($) [2] | Annual Natural Gas Saving With SES ($)
Natural Gas | - | 1841 | -
Electricity | 20% | 2429 | 588
Heating Oil | 4% | 5251 | 3410
Propane | 57% | 2849 | 1008
Wood | 3% | No data available | No data available
Geothermal/Ground Source Heat Pumps | 15% | Not Applicable | Not Applicable
Weighted Average |  |  | 828.56
[1] Exhibit B, Tab 1, Schedule 1, Attachment 4
[2] Exhibit 1.ED.1_Attachment 1, Worksheets: Figure 1

## Summary
Summarized Cost Comparison
Annual Cost Comparison: Space & Water Heating
|  | Natural Gas | Heating Oil | Electricity | Propane
|  | 0.7669 | 1.9611 | 0.11325 | 0.75219
| Annual Consumption | 2400 | 2677.6229 | 21448.2636 | 3787.5669
| Annual Contribution to Energy Bill | 1840.56 | 5250.9844 | 2429.1002 | 2848.9537
| Energy Cost per Unit | 0.7669 | 1.9611 | 0.11325 | 0.75219
| Heating & Wh Seasonal Efficiency (%) | 83.01% | 78.07% | 99.41% | 79.38%
| Annual Natural Gas Savings ($) |  | 3410.4244 | 588.5402 | 1008.3937
| Annual Natural Gas Savings (%) |  | 64.95% | 24.23% | 35.4%
Notes:
(1) | Gas prices correspond to EGD rate zone April 2023 rates, including 23 cents per m3 SES charge
(2) | Heating Oil Prices correspond to the latest available Toronto retail prices (January 2023)
(3) | Hydro prices correspond to Hydro One (Med Density - R1) distribution rates as of January 1, 2023 and includes the new Ontario Electricity Rebate (OER).
(4) | Electricity prices are calculated based on regulated price plan (RPP) customers that are on Time-of-Use (TOU) pricing.
(5) | Propane prices correspond to the latest available montly average EDPRO residential rates for Zone 5 (February 2022).
(6) | Carbon price is included for all energy types as reported.
(7) | All costs exclude HST.

## Efficiency-Adjusted Conversion
Efficiency-Adjusted Energy Source Conversion
Table 1
Energy | Natural Gas | Heating Oil | Electricity | Propane
Energy Units | m3 | L | kWh | L
EGD Rate Zone - Residential Rate 1 | 2400 | 2677.6229 | 21448.2636 | 3787.5669

## Energy Conversion
Energy Conversion Assumptions
Table 1 (1)
Unit | Equivalent Value | Equivalent Unit
1.0 Gigajoules (GJ) | 277.7778 | Kilowatt-hours (kW.h)
1.0 Gigajoules (GJ) | 26.853 | Cubic metres (m³) natural gas
1.0 Kilowatt-hours (kW.h) | 0.0036 | Gigajoules (GJ)
1.0 Cubic metres (m³) natural gas | 35.301 | Cubic feet (cf) natural gas
Note:
(1) Sourced from https://apps.cer-rec.gc.ca/Conversion/conversion-tables.aspx?GoCTemplateCulture=en-CA
Table 2 (1)
Substance | Unit | Equivalent Value | Equivalent Unit
Heating Oil | 1.0 Cubic metres (m³) | 36.72 | Gigajoules (GJ)
Propane | 1.0 Cubic metres (m³) | 25.53 | Gigajoules (GJ)
Note:
(1) Sourced from https://apps.cer-rec.gc.ca/Conversion/conversion-tables.aspx?GoCTemplateCulture=en-CA
Table 3
Enbridge Gas unit of Measure Conversion Information
EGD Rate Zone (1)
Heat Value (MJ/m3) |  |  | 38.53
Conversion Factor (GJ/m3) |  |  | 0.03853
Note
(1) Sourced from EB-2022-0286, Rate Handbook, Rate 1 Residential Service (MJ/m3)
Table 4
Energy Price Conversion
Substance | Starting Unit | Conversion | Conversion Unit
Electricity | GJ | 277.7778 | kWh
Heating Oil | GJ | 27.2331 | L
Propane | GJ | 39.1696 | L

## Efficiency Factors
Efficiency Factor Assumptions
Table 1 |  | Table 2
Current Assumed Base Load and Heat Load Proportions |  | Current Efficiency Factors for a Typical Residential Customer - Rate 1
Heat Load: |  |  | Natural Gas | Electricity | Heating Oil | Propane
Space Heating (SH) | 70%
Base Load: |  | Space Heating (SH) | 89.24% | 100% | 83.67% | 84.06%
Domestic Water Heating (DWH) | 30% | Domestic Water Heating (DWH) | 68.46% | 98.03% | 65% | 68.46%
Total Load | 100% | Total | 83.01% | 99.41% | 78.07% | 79.38%

## Natural Gas Assumption
Natural Gas Assumptions
Table 1
Typical Residenital Customer Total Bill Impacts (1)
EGD
Rates Effective: | Jan. 1, 2023
Volume | m3 |  | 2400
Customer Charge | $ |  | 274.56
Distribution Charge | $ |  | 228.01
Load Balancing | $ |  | 36.22
Transportation | $ |  | 103.05
Sales Commodity | $ |  | 317.56
Federal Carbon Charge | $ |  | 297.36
Cost Adjustment | $
Gas Supply | $ | 48.93
Transportation | $ | -0.93
Delivery | $ | -16.17 | 31.83
Total Sales with Cost Adjustments | $ |  | 1288.58
Average Rate | $ |  | 0.5369
System Expansion Surcharge (SES) | $ |  | 0.23
Average Rate including SES | $ |  | 0.7669
Notes for Table 1:
(1) Sourced from EB-2023-0073, Exhibit A, Tab 3, Schedule 1, Page 1

## Oil Assumptions
Oil Assumptions
Table 1
Home Heating Oil (HHO) (1)
Month | Federal/Provincial Carbon Tax Charge HHO (2) | HHO (v735163) (3) | HHO (excl. GST/HST) | HHO (excl. tax and C&T)
2023-01-01 | 9.79 | 221.6 | 196.1062 | 186.3162
2023-02-01
2023-03-01
2023-04-01
2023-05-01
2023-06-01
2023-07-01
2023-08-01
2023-09-01
2023-10-01
2023-11-01
2023-12-01
Total $/L | 1.9611
Notes for Table 1:
(1) | all prices in cents/litre
(2) | Sourced from https://natural-resources.canada.ca/our-natural-resources/domestic-and-international-markets/transportation-fuel-prices/fuel-consumption-taxes-canada/18885 Federal and Provincial Carbon Levies (Alberta, Saskatchewan, Manitoba, Ontario, New Brunswich, Yukon, Nunavut)
(3) | Sourced from the Conference Board of Canada (CANSIM) - v735163

## Electricity Assumptions
Electricity Assumptions
Ontario Energy Rebate (OER): | 11.7% | (1)
Table 1 |  |  | Table 2
Regulated Price Plan -TOU |  |  | Hydro One Electricity Rates
Time of Use |  |  | Medium Density - R1 (1)
| Cents/kWh (2) | % of Load (3)
On Peak | 15.1 | 18%
Mid Peak | 10.2 | 18% | Rates Effective | 2023-01-01
Off Peak | 7.4 | 64%
|  |  | Service Charge | 60.72 | $/month
Total Load - cent/KWh | 9.29 |  | Distribution Rate | 0.0056 | $/kWh
Total Load - $/kWh | 0.0929 |  | Transmission | 0.0188 | $/kWh
|  |  | Wholesale Market Service Rate + CBR | 0.0034 | $/kWh
|  |  | Rural rate protection charge | 0.0005 | $/kWh
Notes for Table 1: |  |  | Adjustment Factor Charge | 1.076
(1) Sourced from OEB Newsroom - Friday Oct. 21, 2022 |  |  | Standard Supply Servise Charge | 0.25 | $/month
(2) TOU rates effective from November 1, 2022 to April 30, 2023 |  |  | Fixed Charge Rate Riders
(3) Sourced from OEB Regulated Price Plan Price Report - November 1, 2021 to October 31, 2022 |  |  | SME | 0.42 | $/month
|  |  | Total $/kWh | 0.12826 | $/kWh
|  |  | Total $/kWh with OER | 0.11325 | $/kWh
|  |  | Total $/kWh with OER, no distribution charge | 0.10831 | $/kWh
Notes for Table 2:
(1) Sourced from EB-2021-0110 Hydro One Networks Inc. Tariff of Rates and Charges, Effective and Implementation Date January 1, 2023
Medium Density - R1

## Propane Assumptions
Propane Assumptions
Ending Value Jan. 28, 2023 (cents/L) |  | 73.4 | (1)
Table 1
Propane Prices for Residential Rate 1 Customer
Date | $/L | Cents/L | Daily Price Change (2) | Carbon Tax (3) | Total
2023-01-28 | 0.734 | 73.4 | -1.7 | 0.0774 | 0.8114
2023-01-29 | 0.734 | 73.4 | 0 | 0.0774 | 0.8114
2023-01-30 | 0.734 | 73.4 | 0 | 0.0774 | 0.8114
2023-01-31 | 0.728 | 72.8 | -0.6 | 0.0774 | 0.8054
2023-02-01 | 0.7 | 70 | -2.8 | 0.0774 | 0.7774
2023-02-02 | 0.693 | 69.3 | -0.7 | 0.0774 | 0.7704
2023-02-03 | 0.665 | 66.5 | -2.8 | 0.0774 | 0.7424
2023-02-04 | 0.675 | 67.5 | 1 | 0.0774 | 0.7524
2023-02-05 | 0.675 | 67.5 | 0 | 0.0774 | 0.7524
2023-02-06 | 0.675 | 67.5 | 0 | 0.0774 | 0.7524
2023-02-07 | 0.669 | 66.9 | -0.6 | 0.0774 | 0.7464
2023-02-08 | 0.671 | 67.1 | 0.2 | 0.0774 | 0.7484
2023-02-09 | 0.68 | 68 | 0.9 | 0.0774 | 0.7574
2023-02-10 | 0.689 | 68.9 | 0.9 | 0.0774 | 0.7664
2023-02-11 | 0.689 | 68.9 | 0 | 0.0774 | 0.7664
2023-02-12 | 0.689 | 68.9 | 0 | 0.0774 | 0.7664
2023-02-13 | 0.689 | 68.9 | 0 | 0.0774 | 0.7664
2023-02-14 | 0.673 | 67.3 | -1.6 | 0.0774 | 0.7504
2023-02-15 | 0.668 | 66.8 | -0.5 | 0.0774 | 0.7454
2023-02-16 | 0.668 | 66.8 | 0 | 0.0774 | 0.7454
2023-02-17 | 0.668 | 66.8 | 0 | 0.0774 | 0.7454
2023-02-18 | 0.665 | 66.5 | -0.3 | 0.0774 | 0.7424
2023-02-19 | 0.665 | 66.5 | 0 | 0.0774 | 0.7424
2023-02-20 | 0.665 | 66.5 | 0 | 0.0774 | 0.7424
2023-02-21 | 0.665 | 66.5 | 0 | 0.0774 | 0.7424
2023-02-22 | 0.672 | 67.2 | 0.7 | 0.0774 | 0.7494
2023-02-23 | 0.667 | 66.7 | -0.5 | 0.0774 | 0.7444
2023-02-24 | 0.667 | 66.7 | 0 | 0.0774 | 0.7444
2023-02-25 | 0.673 | 67.3 | 0.6 | 0.0774 | 0.7504
2023-02-26 | 0.673 | 67.3 | 0 | 0.0774 | 0.7504
2023-02-27 | 0.673 | 67.3 | 0 | 0.0774 | 0.7504
2023-02-28 | 0.673 | 67.3 | 0 | 0.0774 | 0.7504
February Monthly Average | 67.4786
Current Price: | 67.4786
Carbon Tax: | 7.74
Total Cents/L | 75.2186
$/L | 0.75219
Notes for Table 1
(1) Date of the last recorded daily price change from the previous month
(2) Source: https://edproenergy.com/residential/
Zone 5
2,500-4,499 Litres
(3) Source: https://www.canada.ca/en/revenue-agency/services/forms-publications/publications/fcrates/fuel-charge-rates.html