## instructions for use
Review of Enbridge Gas' stage 2 analysis of the economics of natural gas and electrified alternatives for customers in the Ontario Panhandle
This spreadsheet is designed to help the user understand the calculations made for the report "Evidence Regarding Stage 2 Analysis and Gas Alternatives for Greenhouses". Users also have the opportunity to change some of the inputs used and test the impacts on the outcomes.
The input sheet is where the sources of the data are provided. Users can change the values used in the analysis. The outcomes appear in the output sheet.
The output sheet displays the output of the analysis using the data from the input sheet.
The formulas sheet details the methodology used in the analysis and the assumptions used.
Abbreviations used
AC = air conditioner
ccASHP = cold climate air source heat pump
EF = energy factor, a measure of water heater efficiency
HPWH = heat pump water heater
HSPF = heating seasonal performance factor, a measure of heat pump efficiency
NPV = net present value
SCOP = seasonal coeffcient of performance, a measure of heat pump efficiency
SEER = seasonal energy efficiency ratio, a measure of air conditioning efficiency

## input
Data Sources
Variables |  | source
heating load
average gas use for space heating (m3) | 1722 | EB-2022-0157 Exhibit JT1.18 (updated 2023-10-03) subtracting 330 m3 for water heating ( sourced from EB-2021-0002 I.10h.STAFF77)
heat load (m3) | 1635.9 | calculated from avg gas used and assuming 95% efficiency
conversion factor GJ/m3 | 0.03912
heat load (GJ) | 63.9964 | calculated from EB-2021-0002 I.10h.STAFF77 gas use
conversion factor GJ/kWh | 0.0036
heat load (kWh) | 17776.78 | calculated from EB-2021-0002 I.10h.STAFF77 gas use
water heating load
avg gas use for water heating (m3) | 330 | calculated from EB-2021-0002 I.10h.STAFF77 gas use with and without water heating
water heating load (m3) | 267.3 | calculated from EB-2021-0002 I.10h.STAFF78 gas use and water heater efficiency
cooling load
avg kWh use for space cooling | 779 | sourced from EB-2021-0002 I.10h.STAFF77
kWh cooling load | 2551.7785 | calculated from EB-2021-0002 I.10h.STAFF77 and AC efficiency
gas heating systems
gas furnace efficiency (%) | 0.95 | sourced from EB-2021-0002 I.10h.STAFF77
AC efficiency (SEER) | 13 | sourced from EB-2021-0002 I.10h.STAFF77
AC efficiency (SCOP) | 3.2757 | calculated from EB-2021-0002 I.10h.STAFF77 and AC efficiency
upfront cost furnace + AC | 8000 | sourced from EB-2021-0002 I.10h.STAFF77
lifespan (yrs) | 15 | sourced from EB-2021-0002 I.10h.STAFF77
gas water heater efficiency (EF) | 0.81 | sourced from EB-2021-0002 I.10h.STAFF77
gas water heater upfront cost | 2500 | sourced from EB-2021-0002 I.10h.STAFF77
electrified heat pump system
efficiency in zone V (HSPF) | 10 | sourced from EB-2021-0002 I.10h.STAFF77 and Exhibit I.10.EGI.ED.33
efficiency (% in zone V) | 2.9326 | calculated from EB-2021-0002 I.10h.STAFF77 and ASHP efficiency
efficiency SEER | 21 | average of the SEER values for the 1553 heat pump systems in the NRCan database with HSPF (zone IV) between 10 and 11
cooling efficiency (%) | 4.3071 | calculated from SEER value
upfront cost | 11100 | sourced from EB-2021-0002 I.10h.STAFF77
lifespan | 15 | Billimoria, S., Henchen, M., Guccione, L., & Louis-Prescott, L. (2018). The Economics of Electrifying Buildings: How Electric Space and Water Heating Supports Decarbonization of Residential Buildings. Rocky Mountain Institute, http://www.rmi.org/insights/reports/economics-electrifying-buildings/
HPWH (EF) | 3.75 | Home Depot 50 gal hybrid heat pump water heater https://www.homedepot.ca/product/rheem-proterra-50-gallon-189l-10-year-4-5kw-hybrid-high-efficiency-tank-electric-water-heater/1001586346
HPWH total installed cost | 4257 | calculated from Home Depot values for heat pump water heater and installation quote: https://www.homedepot.ca/product/rheem-proterra-50-gallon-189l-10-year-4-5kw-hybrid-high-efficiency-tank-electric-water-heater/1001586346
lifespan (yrs) | 15 | sourced from EB-2021-0002 I.10h.STAFF77
installation date
year of installation
other values
discount rate (for NPV) | 0.04 | sourced from I.ED.14 Attachment 1
discount factor (mid-period) | 0.5 | sourced from I.ED.14 Attachment 1
carbon price beyond 2030 (increase $/tonne/year) | 0
annual inflation rate | 0%
Number of new attachments | adjust on the outputs spreadsheet | sourced from I.ED.14 Attachment 1
NG and electricity Oct 1, 2023 prices |  |  | year | NG variable cost (no c-tax) | NG c-tax | NG total variable cost/m3 | NG annual fixed cost | electricity variable cost/kWh | NG c-tax no increase after 2030 | NG c-tax if increasing 2030-2035
2021
delivery for 300 m3/mo ($/m3) | 0.06965 | Enbridge Gas Union South rate zone | 2022 | 0.33175 |  | 0.33175 | 325.1688 | 0.13061 | 0.1077 | 0.1077
transportation ($/m3) |  | Enbridge Gas Union South rate zone | 2023 | 0.33175 |  | 0.33175 | 325.1688 | 0.13061 | 0.14001 | 0.14001
gas supply charge | 0.15727 | Enbridge Gas Union South rate zone | 2024 | 0.33175 |  | 0.33175 | 325.1688 | 0.13061 | 0.17232 | 0.17233
adjustment charges | 0.066662 | Enbridge Gas Union South rate zone | 2025 | 0.33175 |  | 0.33175 | 325.1688 | 0.13061 | 0.20464 | 0.20464
fixed customer charge ($/mo) | 23.98 | Enbridge Gas Union South rate zone | 2026 | 0.33175 |  | 0.33175 | 325.1688 | 0.13061 | 0.23696 | 0.23696
HST | 13% | Enbridge Gas Union South rate zone | 2027 | 0.33175 |  | 0.33175 | 325.1688 | 0.13061 | 0.26928 | 0.26928
total variable cost (no gas expansion surcharge or c-tax) | 0.33175 |  | 2028 | 0.33175 |  | 0.33175 | 325.1688 | 0.13061 | 0.3016 | 0.3016
total annual fixed cost | 325.1688 |  | 2029 | 0.33175 |  | 0.33175 | 325.1688 | 0.13061 | 0.3338 | 0.3338
|  |  | 2030 | 0.33175 |  | 0.33175 | 325.1688 | 0.13061 | 0.36612 | 0.36612
|  |  | 2031 | 0.33175 |  | 0.33175 | 325.1688 | 0.13061 | 0.36612 | 0.39842
time-averaged TOU rate ($/kWh) | 0.09275 | HydroOne medium density rate | 2032 | 0.33175 |  | 0.33175 | 325.1688 | 0.13061 | 0.36612 | 0.43073
electricity distribution charge ($/kWh) | 0.0049 | HydroOne medium density rate | 2033 | 0.33175 |  | 0.33175 | 325.1688 | 0.13061 | 0.36612 | 0.46303
electricity transmission charge ($/kWh) | 0.0188 | HydroOne medium density rate | 2034 | 0.33175 |  | 0.33175 | 325.1688 | 0.13061 | 0.36612 | 0.49534
regulatory charges ($/kWh) | 0.0052 | HydroOne medium density rate | 2035 | 0.33175 |  | 0.33175 | 325.1688 | 0.13061 | 0.36612 | 0.52764
HST | 13% | HydroOne medium density rate | 2036 | 0.33175 |  | 0.33175 | 325.1688 | 0.13061 | 0.36612 | 0.52764
Ontario Electricity Rebate | 11.7% | HydroOne medium density rate | 2037 | 0.33175 |  | 0.33175 | 325.1688 | 0.13061 | 0.36612 | 0.52764
line loss adjustment factor | 1.076 | HydroOne medium density rate | 2038 | 0.33175 |  | 0.33175 | 325.1688 | 0.13061 | 0.36612 | 0.52764
total electricity variable cost ($/kWh) | 0.13061 |  | 2039 | 0.33175 |  | 0.33175 | 325.1688 | 0.13061 | 0.36612 | 0.52764
|  |  | 2040 | 0.33175 |  | 0.33175 | 325.1688 | 0.13061 | 0.36612 | 0.52764
|  |  | 2041 | 0.33175 |  | 0.33175 | 325.1688 | 0.13061 | 0.36612 | 0.52764
|  |  | 2042 | 0.33175 |  | 0.33175 | 325.1688 | 0.13061 | 0.36612 | 0.52764
|  |  | 2043 | 0.33175 |  | 0.33175 | 325.1688 | 0.13061 | 0.36612 | 0.52764
|  |  | 2044 | 0.33175 |  | 0.33175 | 325.1688 | 0.13061 | 0.36612 | 0.52764
|  |  | 2045 | 0.33175 |  | 0.33175 | 325.1688 | 0.13061 | 0.36612 | 0.52764
|  |  | 2046 | 0.33175 |  | 0.33175 | 325.1688 | 0.13061 | 0.36612 | 0.52764
|  |  | 2047 | 0.33175 |  | 0.33175 | 325.1688 | 0.13061 | 0.36612 | 0.52764
|  |  | 2048 | 0.33175 |  | 0.33175 | 325.1688 | 0.13061 | 0.36612 | 0.52764
|  |  | 2049 | 0.33175 |  | 0.33175 | 325.1688 | 0.13061 | 0.36612 | 0.52764
|  |  | 2050 | 0.33175 |  | 0.33175 | 325.1688 | 0.13061 | 0.36612 | 0.52764
|  |  | 2051 | 0.33175 |  | 0.33175 | 325.1688 | 0.13061 | 0.36612 | 0.52764
|  |  | 2052 | 0.33175 |  | 0.33175 | 325.1688 | 0.13061 | 0.36612 | 0.52764
|  |  | 2053 | 0.33175 |  | 0.33175 | 325.1688 | 0.13061 | 0.36612 | 0.52764
|  |  | 2054 | 0.33175 |  | 0.33175 | 325.1688 | 0.13061 | 0.36612 | 0.52764
|  |  | 2055 | 0.33175 |  | 0.33175 | 325.1688 | 0.13061 | 0.36612 | 0.52764
|  |  | 2056 | 0.33175 |  | 0.33175 | 325.1688 | 0.13061 | 0.36612 | 0.52764
|  |  | 2057 | 0.33175 |  | 0.33175 | 325.1688 | 0.13061 | 0.36612 | 0.52764
|  |  | 2058 | 0.33175 |  | 0.33175 | 325.1688 | 0.13061 | 0.36612 | 0.52764
|  |  | 2059 | 0.33175 |  | 0.33175 | 325.1688 | 0.13061 | 0.36612 | 0.52764
|  |  | 2060 | 0.33175 |  | 0.33175 | 325.1688 | 0.13061 | 0.36612 | 0.52764
|  |  | 2061 | 0.33175 |  | 0.33175 | 325.1688 | 0.13061 | 0.36612 | 0.52764
|  |  | 2062 | 0.33175 |  | 0.33175 | 325.1688 | 0.13061 | 0.36612 | 0.52764
|  |  | 2063 | 0.33175 |  | 0.33175 | 325.1688 | 0.13061 | 0.36612 | 0.52764

## outputs
Outputs for the Cost-effectiveness of a ccASHP and HPWH compared to a gas furnace, AC and gas water heater
| 2024 install | 2025 install | 2026 install | 2027 install | 2028 install | 2029 install | 2030 install
Input variables
space heating load (m3) | 1635.9 | 1635.9 | 1635.9 | 1635.9 | 1635.9 | 1635.9 | 1635.9
cooling load (kWh) | 2551.7785 | 2551.7785 | 2551.7785 | 2551.7785 | 2551.7785 | 2551.7785 | 2551.7785
water heating load (m3) | 267.3 | 267.3 | 267.3 | 267.3 | 267.3 | 267.3 | 267.3
water heating load (kWh) | 2904.66 | 2904.66 | 2904.66 | 2904.66 | 2904.66 | 2904.66 | 2904.66
heat pump efficiency (HSPF V, COP for gas heat pump) | 10 | 10 | 10 | 10 | 10 | 10 | 10
gas space heating efficiency (%) | 0.95 | 0.95 | 0.95 | 0.95 | 0.95 | 0.95 | 0.95
heat pump SEER | 21 | 21 | 21 | 21 | 21 | 21 | 21
AC SEER | 13 | 13 | 13 | 13 | 13 | 13 | 13
HPWH or gas HP efficiency (EF) | 3.75 | 3.75 | 3.75 | 3.75 | 3.75 | 3.75 | 3.75
gas water heating efficiency (EF) | 0.81 | 0.81 | 0.81 | 0.81 | 0.81 | 0.81 | 0.81
upfront costs
incremental cost of heat pumps relative to gas systems | 4857 | 4857 | 4857 | 4857 | 4857 | 4857 | 4857
annualized incremental cost of heat pumps | 436.8439 | 436.8439 | 436.8439 | 436.8439 | 436.8439 | 436.8439 | 436.8439
lifetime operational costs
lifetime operational cost of gas furnace system | 11737.4298 | 11737.4298 | 11737.4298 | 11737.4298 | 11737.4298 | 11737.4298 | 11737.4298
lifetime gas fixed cost | 4877.532 | 4877.532 | 4877.532 | 4877.532 | 4877.532 | 4877.532 | 4877.532
lifetime operational cost of heat pumps | 14534.4567 | 14534.4567 | 14534.4567 | 14534.4567 | 14534.4567 | 14534.4567 | 14534.4567
lifetime operations savings with heat pumps
lifetime operational savings with heat pumps | 2080.5052 | 2080.5052 | 2080.5052 | 2080.5052 | 2080.5052 | 2080.5052 | 2080.5052
lifetimes savings with heat pumps (incl. capital and operational costs) | -2776.4948 | -2776.4948 | -2776.4948 | -2776.4948 | -2776.4948 | -2776.4948 | -2776.4948
NPV for operation of ASHP system | 1635.5708 | 1572.6643 | 1512.1772 | 1454.0165 | 1398.0928 | 1344.32 | 1635.5708
15-year lifetime NPV including upfront cost (2024 base year) | -3515.7442 | -3380.5233 | -3250.5032 | -3125.4838 | -3005.2729 | -2889.6855 | -2842.2982
NPV of savings with heat pumps
20-year NPV (2024-2043 incl) | -4297.3958 | -3993.3478 | -3700.994 | -3419.8845 | -3149.587 | -2889.6855 | -2703.5346
40-year NPV (2024-2063 incl) | -6258.6711 | -5954.6231 | -5662.2693 | -5381.1599 | -5110.8623 | -4850.9608 | -4664.81
number of new attachments | 1454 | 1424 | 1394 | 1333 | 1277 | 1221 | 1158 | Total for all homes
20-year NPV ($million) | -6.2484 | -5.6865 | -5.1592 | -4.5587 | -4.022 | -3.5283 | -3.1307 | -32.3339
40-year NPV | -9.1001 | -8.4794 | -7.8932 | -7.1731 | -6.5266 | -5.923 | -5.4018 | -50.4972
Underlying calculations
NG 15-yr operating cost for space heating | 8569.1296 | 8569.1296 | 8569.1296 | 8569.1296 | 8569.1296 | 8569.1296 | 8569.1296
2021
2022
2023
2024 | 571.2753
2025 | 571.2753 | 571.2753
2026 | 571.2753 | 571.2753 | 571.2753
2027 | 571.2753 | 571.2753 | 571.2753 | 571.2753
2028 | 571.2753 | 571.2753 | 571.2753 | 571.2753 | 571.2753
2029 | 571.2753 | 571.2753 | 571.2753 | 571.2753 | 571.2753 | 571.2753
2030 | 571.2753 | 571.2753 | 571.2753 | 571.2753 | 571.2753 | 571.2753 | 571.2753
2031 | 571.2753 | 571.2753 | 571.2753 | 571.2753 | 571.2753 | 571.2753 | 571.2753
2032 | 571.2753 | 571.2753 | 571.2753 | 571.2753 | 571.2753 | 571.2753 | 571.2753
2033 | 571.2753 | 571.2753 | 571.2753 | 571.2753 | 571.2753 | 571.2753 | 571.2753
2034 | 571.2753 | 571.2753 | 571.2753 | 571.2753 | 571.2753 | 571.2753 | 571.2753
2035 | 571.2753 | 571.2753 | 571.2753 | 571.2753 | 571.2753 | 571.2753 | 571.2753
2036 | 571.2753 | 571.2753 | 571.2753 | 571.2753 | 571.2753 | 571.2753 | 571.2753
2037 | 571.2753 | 571.2753 | 571.2753 | 571.2753 | 571.2753 | 571.2753 | 571.2753
2038 | 571.2753 | 571.2753 | 571.2753 | 571.2753 | 571.2753 | 571.2753 | 571.2753
2039 | 571.2753 | 571.2753 | 571.2753 | 571.2753 | 571.2753 | 571.2753 | 571.2753
2040 | 571.2753 | 571.2753 | 571.2753 | 571.2753 | 571.2753 | 571.2753 | 571.2753
2041 | 571.2753 | 571.2753 | 571.2753 | 571.2753 | 571.2753 | 571.2753 | 571.2753
2042 | 571.2753 | 571.2753 | 571.2753 | 571.2753 | 571.2753 | 571.2753 | 571.2753
2043 | 571.2753 | 571.2753 | 571.2753 | 571.2753 | 571.2753 | 571.2753 | 571.2753
2044 | 571.2753 | 571.2753 | 571.2753 | 571.2753 | 571.2753 | 571.2753 | 571.2753
2045 | 571.2753 | 571.2753 | 571.2753 | 571.2753 | 571.2753 | 571.2753 | 571.2753
2046 | 571.2753 | 571.2753 | 571.2753 | 571.2753 | 571.2753 | 571.2753 | 571.2753
2047 | 571.2753 | 571.2753 | 571.2753 | 571.2753 | 571.2753 | 571.2753 | 571.2753
2048 | 571.2753 | 571.2753 | 571.2753 | 571.2753 | 571.2753 | 571.2753 | 571.2753
2049 | 571.2753 | 571.2753 | 571.2753 | 571.2753 | 571.2753 | 571.2753 | 571.2753
2050 | 571.2753 | 571.2753 | 571.2753 | 571.2753 | 571.2753 | 571.2753 | 571.2753
2051 | 571.2753 | 571.2753 | 571.2753 | 571.2753 | 571.2753 | 571.2753 | 571.2753
2052 | 571.2753 | 571.2753 | 571.2753 | 571.2753 | 571.2753 | 571.2753 | 571.2753
2053 | 571.2753 | 571.2753 | 571.2753 | 571.2753 | 571.2753 | 571.2753 | 571.2753
2054 | 571.2753 | 571.2753 | 571.2753 | 571.2753 | 571.2753 | 571.2753 | 571.2753
2055 | 571.2753 | 571.2753 | 571.2753 | 571.2753 | 571.2753 | 571.2753 | 571.2753
2056 | 571.2753 | 571.2753 | 571.2753 | 571.2753 | 571.2753 | 571.2753 | 571.2753
2057 | 571.2753 | 571.2753 | 571.2753 | 571.2753 | 571.2753 | 571.2753 | 571.2753
2058 | 571.2753 | 571.2753 | 571.2753 | 571.2753 | 571.2753 | 571.2753 | 571.2753
2059 | 571.2753 | 571.2753 | 571.2753 | 571.2753 | 571.2753 | 571.2753 | 571.2753
2060 | 571.2753 | 571.2753 | 571.2753 | 571.2753 | 571.2753 | 571.2753 | 571.2753
2061 | 571.2753 | 571.2753 | 571.2753 | 571.2753 | 571.2753 | 571.2753 | 571.2753
2062 | 571.2753 | 571.2753 | 571.2753 | 571.2753 | 571.2753 | 571.2753 | 571.2753
2063 | 571.2753 | 571.2753 | 571.2753 | 571.2753 | 571.2753 | 571.2753 | 571.2753
NG 15-yr operating cost for water heating | 1642.1677 | 1642.1677 | 1642.1677 | 1642.1677 | 1642.1677 | 1642.1677 | 1642.1677
2021
2022
2023
2024 | 109.4778
2025 | 109.4778 | 109.4778
2026 | 109.4778 | 109.4778 | 109.4778
2027 | 109.4778 | 109.4778 | 109.4778 | 109.4778
2028 | 109.4778 | 109.4778 | 109.4778 | 109.4778 | 109.4778
2029 | 109.4778 | 109.4778 | 109.4778 | 109.4778 | 109.4778 | 109.4778
2030 | 109.4778 | 109.4778 | 109.4778 | 109.4778 | 109.4778 | 109.4778 | 109.4778
2031 | 109.4778 | 109.4778 | 109.4778 | 109.4778 | 109.4778 | 109.4778 | 109.4778
2032 | 109.4778 | 109.4778 | 109.4778 | 109.4778 | 109.4778 | 109.4778 | 109.4778
2033 | 109.4778 | 109.4778 | 109.4778 | 109.4778 | 109.4778 | 109.4778 | 109.4778
2034 | 109.4778 | 109.4778 | 109.4778 | 109.4778 | 109.4778 | 109.4778 | 109.4778
2035 | 109.4778 | 109.4778 | 109.4778 | 109.4778 | 109.4778 | 109.4778 | 109.4778
2036 | 109.4778 | 109.4778 | 109.4778 | 109.4778 | 109.4778 | 109.4778 | 109.4778
2037 | 109.4778 | 109.4778 | 109.4778 | 109.4778 | 109.4778 | 109.4778 | 109.4778
2038 | 109.4778 | 109.4778 | 109.4778 | 109.4778 | 109.4778 | 109.4778 | 109.4778
2039 | 109.4778 | 109.4778 | 109.4778 | 109.4778 | 109.4778 | 109.4778 | 109.4778
2040 | 109.4778 | 109.4778 | 109.4778 | 109.4778 | 109.4778 | 109.4778 | 109.4778
2041 | 109.4778 | 109.4778 | 109.4778 | 109.4778 | 109.4778 | 109.4778 | 109.4778
2042 | 109.4778 | 109.4778 | 109.4778 | 109.4778 | 109.4778 | 109.4778 | 109.4778
2043 | 109.4778 | 109.4778 | 109.4778 | 109.4778 | 109.4778 | 109.4778 | 109.4778
2044 | 109.4778 | 109.4778 | 109.4778 | 109.4778 | 109.4778 | 109.4778 | 109.4778
2045 | 109.4778 | 109.4778 | 109.4778 | 109.4778 | 109.4778 | 109.4778 | 109.4778
2046 | 109.4778 | 109.4778 | 109.4778 | 109.4778 | 109.4778 | 109.4778 | 109.4778
2047 | 109.4778 | 109.4778 | 109.4778 | 109.4778 | 109.4778 | 109.4778 | 109.4778
2048 | 109.4778 | 109.4778 | 109.4778 | 109.4778 | 109.4778 | 109.4778 | 109.4778
2049 | 109.4778 | 109.4778 | 109.4778 | 109.4778 | 109.4778 | 109.4778 | 109.4778
2050 | 109.4778 | 109.4778 | 109.4778 | 109.4778 | 109.4778 | 109.4778 | 109.4778
2051 | 109.4778 | 109.4778 | 109.4778 | 109.4778 | 109.4778 | 109.4778 | 109.4778
2052 | 109.4778 | 109.4778 | 109.4778 | 109.4778 | 109.4778 | 109.4778 | 109.4778
2053 | 109.4778 | 109.4778 | 109.4778 | 109.4778 | 109.4778 | 109.4778 | 109.4778
2054 | 109.4778 | 109.4778 | 109.4778 | 109.4778 | 109.4778 | 109.4778 | 109.4778
2055 | 109.4778 | 109.4778 | 109.4778 | 109.4778 | 109.4778 | 109.4778 | 109.4778
2056 | 109.4778 | 109.4778 | 109.4778 | 109.4778 | 109.4778 | 109.4778 | 109.4778
2057 | 109.4778 | 109.4778 | 109.4778 | 109.4778 | 109.4778 | 109.4778 | 109.4778
2058 | 109.4778 | 109.4778 | 109.4778 | 109.4778 | 109.4778 | 109.4778 | 109.4778
2059 | 109.4778 | 109.4778 | 109.4778 | 109.4778 | 109.4778 | 109.4778 | 109.4778
2060 | 109.4778 | 109.4778 | 109.4778 | 109.4778 | 109.4778 | 109.4778 | 109.4778
2061 | 109.4778 | 109.4778 | 109.4778 | 109.4778 | 109.4778 | 109.4778 | 109.4778
2062 | 109.4778 | 109.4778 | 109.4778 | 109.4778 | 109.4778 | 109.4778 | 109.4778
2063 | 109.4778 | 109.4778 | 109.4778 | 109.4778 | 109.4778 | 109.4778 | 109.4778
AC cooling efficiency | 3.2757 | 3.2757 | 3.2757 | 3.2757 | 3.2757 | 3.2757 | 3.2757
15-year AC costs | 1526.1325 | 1526.1325 | 1526.1325 | 1526.1325 | 1526.1325 | 1526.1325 | 1526.1325
2021
2022
2023
2024 | 101.7422
2025 | 101.7422 | 101.7422
2026 | 101.7422 | 101.7422 | 101.7422
2027 | 101.7422 | 101.7422 | 101.7422 | 101.7422
2028 | 101.7422 | 101.7422 | 101.7422 | 101.7422 | 101.7422
2029 | 101.7422 | 101.7422 | 101.7422 | 101.7422 | 101.7422 | 101.7422
2030 | 101.7422 | 101.7422 | 101.7422 | 101.7422 | 101.7422 | 101.7422 | 101.7422
2031 | 101.7422 | 101.7422 | 101.7422 | 101.7422 | 101.7422 | 101.7422 | 101.7422
2032 | 101.7422 | 101.7422 | 101.7422 | 101.7422 | 101.7422 | 101.7422 | 101.7422
2033 | 101.7422 | 101.7422 | 101.7422 | 101.7422 | 101.7422 | 101.7422 | 101.7422
2034 | 101.7422 | 101.7422 | 101.7422 | 101.7422 | 101.7422 | 101.7422 | 101.7422
2035 | 101.7422 | 101.7422 | 101.7422 | 101.7422 | 101.7422 | 101.7422 | 101.7422
2036 | 101.7422 | 101.7422 | 101.7422 | 101.7422 | 101.7422 | 101.7422 | 101.7422
2037 | 101.7422 | 101.7422 | 101.7422 | 101.7422 | 101.7422 | 101.7422 | 101.7422
2038 | 101.7422 | 101.7422 | 101.7422 | 101.7422 | 101.7422 | 101.7422 | 101.7422
2039 | 101.7422 | 101.7422 | 101.7422 | 101.7422 | 101.7422 | 101.7422 | 101.7422
2040 | 101.7422 | 101.7422 | 101.7422 | 101.7422 | 101.7422 | 101.7422 | 101.7422
2041 | 101.7422 | 101.7422 | 101.7422 | 101.7422 | 101.7422 | 101.7422 | 101.7422
2042 | 101.7422 | 101.7422 | 101.7422 | 101.7422 | 101.7422 | 101.7422 | 101.7422
2043 | 101.7422 | 101.7422 | 101.7422 | 101.7422 | 101.7422 | 101.7422 | 101.7422
2044 | 101.7422 | 101.7422 | 101.7422 | 101.7422 | 101.7422 | 101.7422 | 101.7422
2045 | 101.7422 | 101.7422 | 101.7422 | 101.7422 | 101.7422 | 101.7422 | 101.7422
2046 | 101.7422 | 101.7422 | 101.7422 | 101.7422 | 101.7422 | 101.7422 | 101.7422
2047 | 101.7422 | 101.7422 | 101.7422 | 101.7422 | 101.7422 | 101.7422 | 101.7422
2048 | 101.7422 | 101.7422 | 101.7422 | 101.7422 | 101.7422 | 101.7422 | 101.7422
2049 | 101.7422 | 101.7422 | 101.7422 | 101.7422 | 101.7422 | 101.7422 | 101.7422
2050 | 101.7422 | 101.7422 | 101.7422 | 101.7422 | 101.7422 | 101.7422 | 101.7422
2051 | 101.7422 | 101.7422 | 101.7422 | 101.7422 | 101.7422 | 101.7422 | 101.7422
2052 | 101.7422 | 101.7422 | 101.7422 | 101.7422 | 101.7422 | 101.7422 | 101.7422
2053 | 101.7422 | 101.7422 | 101.7422 | 101.7422 | 101.7422 | 101.7422 | 101.7422
2054 | 101.7422 | 101.7422 | 101.7422 | 101.7422 | 101.7422 | 101.7422 | 101.7422
2055 | 101.7422 | 101.7422 | 101.7422 | 101.7422 | 101.7422 | 101.7422 | 101.7422
2056 | 101.7422 | 101.7422 | 101.7422 | 101.7422 | 101.7422 | 101.7422 | 101.7422
2057 | 101.7422 | 101.7422 | 101.7422 | 101.7422 | 101.7422 | 101.7422 | 101.7422
2058 | 101.7422 | 101.7422 | 101.7422 | 101.7422 | 101.7422 | 101.7422 | 101.7422
2059 | 101.7422 | 101.7422 | 101.7422 | 101.7422 | 101.7422 | 101.7422 | 101.7422
2060 | 101.7422 | 101.7422 | 101.7422 | 101.7422 | 101.7422 | 101.7422 | 101.7422
2061 | 101.7422 | 101.7422 | 101.7422 | 101.7422 | 101.7422 | 101.7422 | 101.7422
2062 | 101.7422 | 101.7422 | 101.7422 | 101.7422 | 101.7422 | 101.7422 | 101.7422
2063 | 101.7422 | 101.7422 | 101.7422 | 101.7422 | 101.7422 | 101.7422 | 101.7422
15-year ccASHP operating cost for heating | 11545.8263 | 11545.8263 | 11545.8263 | 11545.8263 | 11545.8263 | 11545.8263 | 11545.8263
2021
2022
2023
2024 | 769.7218
2025 | 769.7218 | 769.7218
2026 | 769.7218 | 769.7218 | 769.7218
2027 | 769.7218 | 769.7218 | 769.7218 | 769.7218
2028 | 769.7218 | 769.7218 | 769.7218 | 769.7218 | 769.7218
2029 | 769.7218 | 769.7218 | 769.7218 | 769.7218 | 769.7218 | 769.7218
2030 | 769.7218 | 769.7218 | 769.7218 | 769.7218 | 769.7218 | 769.7218 | 769.7218
2031 | 769.7218 | 769.7218 | 769.7218 | 769.7218 | 769.7218 | 769.7218 | 769.7218
2032 | 769.7218 | 769.7218 | 769.7218 | 769.7218 | 769.7218 | 769.7218 | 769.7218
2033 | 769.7218 | 769.7218 | 769.7218 | 769.7218 | 769.7218 | 769.7218 | 769.7218
2034 | 769.7218 | 769.7218 | 769.7218 | 769.7218 | 769.7218 | 769.7218 | 769.7218
2035 | 769.7218 | 769.7218 | 769.7218 | 769.7218 | 769.7218 | 769.7218 | 769.7218
2036 | 769.7218 | 769.7218 | 769.7218 | 769.7218 | 769.7218 | 769.7218 | 769.7218
2037 | 769.7218 | 769.7218 | 769.7218 | 769.7218 | 769.7218 | 769.7218 | 769.7218
2038 | 769.7218 | 769.7218 | 769.7218 | 769.7218 | 769.7218 | 769.7218 | 769.7218
2039 | 769.7218 | 769.7218 | 769.7218 | 769.7218 | 769.7218 | 769.7218 | 769.7218
2040 | 769.7218 | 769.7218 | 769.7218 | 769.7218 | 769.7218 | 769.7218 | 769.7218
2041 | 769.7218 | 769.7218 | 769.7218 | 769.7218 | 769.7218 | 769.7218 | 769.7218
2042 | 769.7218 | 769.7218 | 769.7218 | 769.7218 | 769.7218 | 769.7218 | 769.7218
2043 | 769.7218 | 769.7218 | 769.7218 | 769.7218 | 769.7218 | 769.7218 | 769.7218
2044 | 769.7218 | 769.7218 | 769.7218 | 769.7218 | 769.7218 | 769.7218 | 769.7218
2045 | 769.7218 | 769.7218 | 769.7218 | 769.7218 | 769.7218 | 769.7218 | 769.7218
2046 | 769.7218 | 769.7218 | 769.7218 | 769.7218 | 769.7218 | 769.7218 | 769.7218
2047 | 769.7218 | 769.7218 | 769.7218 | 769.7218 | 769.7218 | 769.7218 | 769.7218
2048 | 769.7218 | 769.7218 | 769.7218 | 769.7218 | 769.7218 | 769.7218 | 769.7218
2049 | 769.7218 | 769.7218 | 769.7218 | 769.7218 | 769.7218 | 769.7218 | 769.7218
2050 | 769.7218 | 769.7218 | 769.7218 | 769.7218 | 769.7218 | 769.7218 | 769.7218
2051 | 769.7218 | 769.7218 | 769.7218 | 769.7218 | 769.7218 | 769.7218 | 769.7218
2052 | 769.7218 | 769.7218 | 769.7218 | 769.7218 | 769.7218 | 769.7218 | 769.7218
2053 | 769.7218 | 769.7218 | 769.7218 | 769.7218 | 769.7218 | 769.7218 | 769.7218
2054 | 769.7218 | 769.7218 | 769.7218 | 769.7218 | 769.7218 | 769.7218 | 769.7218
2055 | 769.7218 | 769.7218 | 769.7218 | 769.7218 | 769.7218 | 769.7218 | 769.7218
2056 | 769.7218 | 769.7218 | 769.7218 | 769.7218 | 769.7218 | 769.7218 | 769.7218
2057 | 769.7218 | 769.7218 | 769.7218 | 769.7218 | 769.7218 | 769.7218 | 769.7218
2058 | 769.7218 | 769.7218 | 769.7218 | 769.7218 | 769.7218 | 769.7218 | 769.7218
2059 | 769.7218 | 769.7218 | 769.7218 | 769.7218 | 769.7218 | 769.7218 | 769.7218
2060 | 769.7218 | 769.7218 | 769.7218 | 769.7218 | 769.7218 | 769.7218 | 769.7218
2061 | 769.7218 | 769.7218 | 769.7218 | 769.7218 | 769.7218 | 769.7218 | 769.7218
2062 | 769.7218 | 769.7218 | 769.7218 | 769.7218 | 769.7218 | 769.7218 | 769.7218
2063 | 769.7218 | 769.7218 | 769.7218 | 769.7218 | 769.7218 | 769.7218 | 769.7218
cooling efficiency | 4.3071 | 4.3071 | 4.3071 | 4.3071 | 4.3071 | 4.3071 | 4.3071
15-year ccASHP operating cost for cooling | 1160.6913 | 1160.6913 | 1160.6913 | 1160.6913 | 1160.6913 | 1160.6913 | 1160.6913
2021
2022
2023
2024 | 77.3794
2025 | 77.3794 | 77.3794
2026 | 77.3794 | 77.3794 | 77.3794
2027 | 77.3794 | 77.3794 | 77.3794 | 77.3794
2028 | 77.3794 | 77.3794 | 77.3794 | 77.3794 | 77.3794
2029 | 77.3794 | 77.3794 | 77.3794 | 77.3794 | 77.3794 | 77.3794
2030 | 77.3794 | 77.3794 | 77.3794 | 77.3794 | 77.3794 | 77.3794 | 77.3794
2031 | 77.3794 | 77.3794 | 77.3794 | 77.3794 | 77.3794 | 77.3794 | 77.3794
2032 | 77.3794 | 77.3794 | 77.3794 | 77.3794 | 77.3794 | 77.3794 | 77.3794
2033 | 77.3794 | 77.3794 | 77.3794 | 77.3794 | 77.3794 | 77.3794 | 77.3794
2034 | 77.3794 | 77.3794 | 77.3794 | 77.3794 | 77.3794 | 77.3794 | 77.3794
2035 | 77.3794 | 77.3794 | 77.3794 | 77.3794 | 77.3794 | 77.3794 | 77.3794
2036 | 77.3794 | 77.3794 | 77.3794 | 77.3794 | 77.3794 | 77.3794 | 77.3794
2037 | 77.3794 | 77.3794 | 77.3794 | 77.3794 | 77.3794 | 77.3794 | 77.3794
2038 | 77.3794 | 77.3794 | 77.3794 | 77.3794 | 77.3794 | 77.3794 | 77.3794
2039 | 77.3794 | 77.3794 | 77.3794 | 77.3794 | 77.3794 | 77.3794 | 77.3794
2040 | 77.3794 | 77.3794 | 77.3794 | 77.3794 | 77.3794 | 77.3794 | 77.3794
2041 | 77.3794 | 77.3794 | 77.3794 | 77.3794 | 77.3794 | 77.3794 | 77.3794
2042 | 77.3794 | 77.3794 | 77.3794 | 77.3794 | 77.3794 | 77.3794 | 77.3794
2043 | 77.3794 | 77.3794 | 77.3794 | 77.3794 | 77.3794 | 77.3794 | 77.3794
2044 | 77.3794 | 77.3794 | 77.3794 | 77.3794 | 77.3794 | 77.3794 | 77.3794
2045 | 77.3794 | 77.3794 | 77.3794 | 77.3794 | 77.3794 | 77.3794 | 77.3794
2046 | 77.3794 | 77.3794 | 77.3794 | 77.3794 | 77.3794 | 77.3794 | 77.3794
2047 | 77.3794 | 77.3794 | 77.3794 | 77.3794 | 77.3794 | 77.3794 | 77.3794
2048 | 77.3794 | 77.3794 | 77.3794 | 77.3794 | 77.3794 | 77.3794 | 77.3794
2049 | 77.3794 | 77.3794 | 77.3794 | 77.3794 | 77.3794 | 77.3794 | 77.3794
2050 | 77.3794 | 77.3794 | 77.3794 | 77.3794 | 77.3794 | 77.3794 | 77.3794
2051 | 77.3794 | 77.3794 | 77.3794 | 77.3794 | 77.3794 | 77.3794 | 77.3794
2052 | 77.3794 | 77.3794 | 77.3794 | 77.3794 | 77.3794 | 77.3794 | 77.3794
2053 | 77.3794 | 77.3794 | 77.3794 | 77.3794 | 77.3794 | 77.3794 | 77.3794
2054 | 77.3794 | 77.3794 | 77.3794 | 77.3794 | 77.3794 | 77.3794 | 77.3794
2055 | 77.3794 | 77.3794 | 77.3794 | 77.3794 | 77.3794 | 77.3794 | 77.3794
2056 | 77.3794 | 77.3794 | 77.3794 | 77.3794 | 77.3794 | 77.3794 | 77.3794
2057 | 77.3794 | 77.3794 | 77.3794 | 77.3794 | 77.3794 | 77.3794 | 77.3794
2058 | 77.3794 | 77.3794 | 77.3794 | 77.3794 | 77.3794 | 77.3794 | 77.3794
2059 | 77.3794 | 77.3794 | 77.3794 | 77.3794 | 77.3794 | 77.3794 | 77.3794
2060 | 77.3794 | 77.3794 | 77.3794 | 77.3794 | 77.3794 | 77.3794 | 77.3794
2061 | 77.3794 | 77.3794 | 77.3794 | 77.3794 | 77.3794 | 77.3794 | 77.3794
2062 | 77.3794 | 77.3794 | 77.3794 | 77.3794 | 77.3794 | 77.3794 | 77.3794
2063 | 77.3794 | 77.3794 | 77.3794 | 77.3794 | 77.3794 | 77.3794 | 77.3794
15-year HPWH water heating cost (+ heating penalty - cooling benefit) | 1827.9391 | 1827.9391 | 1827.9391 | 1827.9391 | 1827.9391 | 1827.9391 | 1827.9391
2021
2022
2023
2024 | 121.8626
2025 | 121.8626 | 121.8626
2026 | 121.8626 | 121.8626 | 121.8626
2027 | 121.8626 | 121.8626 | 121.8626 | 121.8626
2028 | 121.8626 | 121.8626 | 121.8626 | 121.8626 | 121.8626
2029 | 121.8626 | 121.8626 | 121.8626 | 121.8626 | 121.8626 | 121.8626
2030 | 121.8626 | 121.8626 | 121.8626 | 121.8626 | 121.8626 | 121.8626 | 121.8626
2031 | 121.8626 | 121.8626 | 121.8626 | 121.8626 | 121.8626 | 121.8626 | 121.8626
2032 | 121.8626 | 121.8626 | 121.8626 | 121.8626 | 121.8626 | 121.8626 | 121.8626
2033 | 121.8626 | 121.8626 | 121.8626 | 121.8626 | 121.8626 | 121.8626 | 121.8626
2034 | 121.8626 | 121.8626 | 121.8626 | 121.8626 | 121.8626 | 121.8626 | 121.8626
2035 | 121.8626 | 121.8626 | 121.8626 | 121.8626 | 121.8626 | 121.8626 | 121.8626
2036 | 121.8626 | 121.8626 | 121.8626 | 121.8626 | 121.8626 | 121.8626 | 121.8626
2037 | 121.8626 | 121.8626 | 121.8626 | 121.8626 | 121.8626 | 121.8626 | 121.8626
2038 | 121.8626 | 121.8626 | 121.8626 | 121.8626 | 121.8626 | 121.8626 | 121.8626
2039 | 121.8626 | 121.8626 | 121.8626 | 121.8626 | 121.8626 | 121.8626 | 121.8626
2040 | 121.8626 | 121.8626 | 121.8626 | 121.8626 | 121.8626 | 121.8626 | 121.8626
2041 | 121.8626 | 121.8626 | 121.8626 | 121.8626 | 121.8626 | 121.8626 | 121.8626
2042 | 121.8626 | 121.8626 | 121.8626 | 121.8626 | 121.8626 | 121.8626 | 121.8626
2043 | 121.8626 | 121.8626 | 121.8626 | 121.8626 | 121.8626 | 121.8626 | 121.8626
2044 | 121.8626 | 121.8626 | 121.8626 | 121.8626 | 121.8626 | 121.8626 | 121.8626
2045 | 121.8626 | 121.8626 | 121.8626 | 121.8626 | 121.8626 | 121.8626 | 121.8626
2046 | 121.8626 | 121.8626 | 121.8626 | 121.8626 | 121.8626 | 121.8626 | 121.8626
2047 | 121.8626 | 121.8626 | 121.8626 | 121.8626 | 121.8626 | 121.8626 | 121.8626
2048 | 121.8626 | 121.8626 | 121.8626 | 121.8626 | 121.8626 | 121.8626 | 121.8626
2049 | 121.8626 | 121.8626 | 121.8626 | 121.8626 | 121.8626 | 121.8626 | 121.8626
2050 | 121.8626 | 121.8626 | 121.8626 | 121.8626 | 121.8626 | 121.8626 | 121.8626
2051 | 121.8626 | 121.8626 | 121.8626 | 121.8626 | 121.8626 | 121.8626 | 121.8626
2052 | 121.8626 | 121.8626 | 121.8626 | 121.8626 | 121.8626 | 121.8626 | 121.8626
2053 | 121.8626 | 121.8626 | 121.8626 | 121.8626 | 121.8626 | 121.8626 | 121.8626
2054 | 121.8626 | 121.8626 | 121.8626 | 121.8626 | 121.8626 | 121.8626 | 121.8626
2055 | 121.8626 | 121.8626 | 121.8626 | 121.8626 | 121.8626 | 121.8626 | 121.8626
2056 | 121.8626 | 121.8626 | 121.8626 | 121.8626 | 121.8626 | 121.8626 | 121.8626
2057 | 121.8626 | 121.8626 | 121.8626 | 121.8626 | 121.8626 | 121.8626 | 121.8626
2058 | 121.8626 | 121.8626 | 121.8626 | 121.8626 | 121.8626 | 121.8626 | 121.8626
2059 | 121.8626 | 121.8626 | 121.8626 | 121.8626 | 121.8626 | 121.8626 | 121.8626
2060 | 121.8626 | 121.8626 | 121.8626 | 121.8626 | 121.8626 | 121.8626 | 121.8626
2061 | 121.8626 | 121.8626 | 121.8626 | 121.8626 | 121.8626 | 121.8626 | 121.8626
2062 | 121.8626 | 121.8626 | 121.8626 | 121.8626 | 121.8626 | 121.8626 | 121.8626
2063 | 121.8626 | 121.8626 | 121.8626 | 121.8626 | 121.8626 | 121.8626 | 121.8626
15-year operational cost savings with heat pumps | 2080.5052 | 2080.5052 | 2080.5052 | 2080.5052 | 2080.5052 | 2080.5052 | 2080.5052
2021
2022
2023
2024 | 138.7003
2025 | 138.7003 | 138.7003
2026 | 138.7003 | 138.7003 | 138.7003
2027 | 138.7003 | 138.7003 | 138.7003 | 138.7003
2028 | 138.7003 | 138.7003 | 138.7003 | 138.7003 | 138.7003
2029 | 138.7003 | 138.7003 | 138.7003 | 138.7003 | 138.7003 | 138.7003
2030 | 138.7003 | 138.7003 | 138.7003 | 138.7003 | 138.7003 | 138.7003 | 138.7003
2031 | 138.7003 | 138.7003 | 138.7003 | 138.7003 | 138.7003 | 138.7003 | 138.7003
2032 | 138.7003 | 138.7003 | 138.7003 | 138.7003 | 138.7003 | 138.7003 | 138.7003
2033 | 138.7003 | 138.7003 | 138.7003 | 138.7003 | 138.7003 | 138.7003 | 138.7003
2034 | 138.7003 | 138.7003 | 138.7003 | 138.7003 | 138.7003 | 138.7003 | 138.7003
2035 | 138.7003 | 138.7003 | 138.7003 | 138.7003 | 138.7003 | 138.7003 | 138.7003
2036 | 138.7003 | 138.7003 | 138.7003 | 138.7003 | 138.7003 | 138.7003 | 138.7003
2037 | 138.7003 | 138.7003 | 138.7003 | 138.7003 | 138.7003 | 138.7003 | 138.7003
2038 | 138.7003 | 138.7003 | 138.7003 | 138.7003 | 138.7003 | 138.7003 | 138.7003
2039 | 138.7003 | 138.7003 | 138.7003 | 138.7003 | 138.7003 | 138.7003 | 138.7003
2040 | 138.7003 | 138.7003 | 138.7003 | 138.7003 | 138.7003 | 138.7003 | 138.7003
2041 | 138.7003 | 138.7003 | 138.7003 | 138.7003 | 138.7003 | 138.7003 | 138.7003
2042 | 138.7003 | 138.7003 | 138.7003 | 138.7003 | 138.7003 | 138.7003 | 138.7003
2043 | 138.7003 | 138.7003 | 138.7003 | 138.7003 | 138.7003 | 138.7003 | 138.7003
2044 | 138.7003 | 138.7003 | 138.7003 | 138.7003 | 138.7003 | 138.7003 | 138.7003
2045 | 138.7003 | 138.7003 | 138.7003 | 138.7003 | 138.7003 | 138.7003 | 138.7003
2046 | 138.7003 | 138.7003 | 138.7003 | 138.7003 | 138.7003 | 138.7003 | 138.7003
2047 | 138.7003 | 138.7003 | 138.7003 | 138.7003 | 138.7003 | 138.7003 | 138.7003
2048 | 138.7003 | 138.7003 | 138.7003 | 138.7003 | 138.7003 | 138.7003 | 138.7003
2049 | 138.7003 | 138.7003 | 138.7003 | 138.7003 | 138.7003 | 138.7003 | 138.7003
2050 | 138.7003 | 138.7003 | 138.7003 | 138.7003 | 138.7003 | 138.7003 | 138.7003
2051 | 138.7003 | 138.7003 | 138.7003 | 138.7003 | 138.7003 | 138.7003 | 138.7003
2052 | 138.7003 | 138.7003 | 138.7003 | 138.7003 | 138.7003 | 138.7003 | 138.7003
2053 | 138.7003 | 138.7003 | 138.7003 | 138.7003 | 138.7003 | 138.7003 | 138.7003
2054 | 138.7003 | 138.7003 | 138.7003 | 138.7003 | 138.7003 | 138.7003 | 138.7003
2055 | 138.7003 | 138.7003 | 138.7003 | 138.7003 | 138.7003 | 138.7003 | 138.7003
2056 | 138.7003 | 138.7003 | 138.7003 | 138.7003 | 138.7003 | 138.7003 | 138.7003
2057 | 138.7003 | 138.7003 | 138.7003 | 138.7003 | 138.7003 | 138.7003 | 138.7003
2058 | 138.7003 | 138.7003 | 138.7003 | 138.7003 | 138.7003 | 138.7003 | 138.7003
2059 | 138.7003 | 138.7003 | 138.7003 | 138.7003 | 138.7003 | 138.7003 | 138.7003
2060 | 138.7003 | 138.7003 | 138.7003 | 138.7003 | 138.7003 | 138.7003 | 138.7003
2061 | 138.7003 | 138.7003 | 138.7003 | 138.7003 | 138.7003 | 138.7003 | 138.7003
2062 | 138.7003 | 138.7003 | 138.7003 | 138.7003 | 138.7003 | 138.7003 | 138.7003
2063 | 138.7003 | 138.7003 | 138.7003 | 138.7003 | 138.7003 | 138.7003 | 138.7003
15-year NPV of operational savings with heat pumps | 1635.5708 | 1572.6643 | 1512.1772 | 1454.0165 | 1398.0928 | 1344.32 | 1635.5708
2021
2022
2023
2024 | 141.4472
2025 | 136.0069 | 136.0069
2026 | 130.7758 | 130.7758 | 130.7758
2027 | 125.746 | 125.746 | 125.746 | 125.746
2028 | 120.9096 | 120.9096 | 120.9096 | 120.9096 | 120.9096
2029 | 116.2593 | 116.2593 | 116.2593 | 116.2593 | 116.2593 | 116.2593
2030 | 111.7877 | 111.7877 | 111.7877 | 111.7877 | 111.7877 | 111.7877 | 141.4472
2031 | 107.4882 | 107.4882 | 107.4882 | 107.4882 | 107.4882 | 107.4882 | 136.0069
2032 | 103.3541 | 103.3541 | 103.3541 | 103.3541 | 103.3541 | 103.3541 | 130.7758
2033 | 99.3789 | 99.3789 | 99.3789 | 99.3789 | 99.3789 | 99.3789 | 125.746
2034 | 95.5566 | 95.5566 | 95.5566 | 95.5566 | 95.5566 | 95.5566 | 120.9096
2035 | 91.8814 | 91.8814 | 91.8814 | 91.8814 | 91.8814 | 91.8814 | 116.2593
2036 | 88.3475 | 88.3475 | 88.3475 | 88.3475 | 88.3475 | 88.3475 | 111.7877
2037 | 84.9495 | 84.9495 | 84.9495 | 84.9495 | 84.9495 | 84.9495 | 107.4882
2038 | 81.6822 | 81.6822 | 81.6822 | 81.6822 | 81.6822 | 81.6822 | 103.3541
2039 |  | 78.5406 | 78.5406 | 78.5406 | 78.5406 | 78.5406 | 99.3789
2040 |  |  | 75.5198 | 75.5198 | 75.5198 | 75.5198 | 95.5566
2041 |  |  |  | 72.6152 | 72.6152 | 72.6152 | 91.8814
2042 |  |  |  |  | 69.8223 | 69.8223 | 88.3475
2043 | [5 empty] | 67.1368 | 84.9495
2044 | [6 empty] | 81.6822
2045
2046
2047
2048
2049
2050
20 to 40-year NPV for heat pump savings including upfront cost | -3515.7442 | -3380.5233 | -3250.5032 | -3125.4838 | -3005.2729 | -2889.6855 | -2842.2982
2021
2022
2023
2024 | -304.048
2025 | -292.3538 | -292.3538
2026 | -281.1095 | -281.1095 | -281.1095
2027 | -270.2976 | -270.2976 | -270.2976 | -270.2976
2028 | -259.9015 | -259.9015 | -259.9015 | -259.9015 | -259.9015
2029 | -249.9053 | -249.9053 | -249.9053 | -249.9053 | -249.9053 | -249.9053
2030 | -240.2935 | -240.2935 | -240.2935 | -240.2935 | -240.2935 | -240.2935 | -304.048
2031 | -231.0515 | -231.0515 | -231.0515 | -231.0515 | -231.0515 | -231.0515 | -231.0515
2032 | -222.1649 | -222.1649 | -222.1649 | -222.1649 | -222.1649 | -222.1649 | -222.1649
2033 | -213.6201 | -213.6201 | -213.6201 | -213.6201 | -213.6201 | -213.6201 | -213.6201
2034 | -205.4039 | -205.4039 | -205.4039 | -205.4039 | -205.4039 | -205.4039 | -205.4039
2035 | -197.5038 | -197.5038 | -197.5038 | -197.5038 | -197.5038 | -197.5038 | -197.5038
2036 | -189.9075 | -189.9075 | -189.9075 | -189.9075 | -189.9075 | -189.9075 | -189.9075
2037 | -182.6033 | -182.6033 | -182.6033 | -182.6033 | -182.6033 | -182.6033 | -182.6033
2038 | -175.5801 | -175.5801 | -175.5801 | -175.5801 | -175.5801 | -175.5801 | -175.5801
2039 | -168.8271 | -168.8271 | -168.8271 | -168.8271 | -168.8271 | -168.8271 | -168.8271
2040 | -162.3337 | -162.3337 | -162.3337 | -162.3337 | -162.3337 | -162.3337 | -162.3337
2041 | -156.0901 | -156.0901 | -156.0901 | -156.0901 | -156.0901 | -156.0901 | -156.0901
2042 | -150.0866 | -150.0866 | -150.0866 | -150.0866 | -150.0866 | -150.0866 | -150.0866
2043 | -144.3141 | -144.3141 | -144.3141 | -144.3141 | -144.3141 | -144.3141 | -144.3141
2044 | -138.7635 | -138.7635 | -138.7635 | -138.7635 | -138.7635 | -138.7635 | -138.7635
2045 | -133.4265 | -133.4265 | -133.4265 | -133.4265 | -133.4265 | -133.4265 | -133.4265
2046 | -128.2947 | -128.2947 | -128.2947 | -128.2947 | -128.2947 | -128.2947 | -128.2947
2047 | -123.3603 | -123.3603 | -123.3603 | -123.3603 | -123.3603 | -123.3603 | -123.3603
2048 | -118.6156 | -118.6156 | -118.6156 | -118.6156 | -118.6156 | -118.6156 | -118.6156
2049 | -114.0535 | -114.0535 | -114.0535 | -114.0535 | -114.0535 | -114.0535 | -114.0535
2050 | -109.6668 | -109.6668 | -109.6668 | -109.6668 | -109.6668 | -109.6668 | -109.6668
2051 | -105.4489 | -105.4489 | -105.4489 | -105.4489 | -105.4489 | -105.4489 | -105.4489
2052 | -101.3932 | -101.3932 | -101.3932 | -101.3932 | -101.3932 | -101.3932 | -101.3932
2053 | -97.4934 | -97.4934 | -97.4934 | -97.4934 | -97.4934 | -97.4934 | -97.4934
2054 | -93.7437 | -93.7437 | -93.7437 | -93.7437 | -93.7437 | -93.7437 | -93.7437
2055 | -90.1381 | -90.1381 | -90.1381 | -90.1381 | -90.1381 | -90.1381 | -90.1381
2056 | -86.6713 | -86.6713 | -86.6713 | -86.6713 | -86.6713 | -86.6713 | -86.6713
2057 | -83.3378 | -83.3378 | -83.3378 | -83.3378 | -83.3378 | -83.3378 | -83.3378
2058 | -80.1325 | -80.1325 | -80.1325 | -80.1325 | -80.1325 | -80.1325 | -80.1325
2059 | -77.0505 | -77.0505 | -77.0505 | -77.0505 | -77.0505 | -77.0505 | -77.0505
2060 | -74.087 | -74.087 | -74.087 | -74.087 | -74.087 | -74.087 | -74.087
2061 | -71.2375 | -71.2375 | -71.2375 | -71.2375 | -71.2375 | -71.2375 | -71.2375
2062 | -68.4976 | -68.4976 | -68.4976 | -68.4976 | -68.4976 | -68.4976 | -68.4976
2063 | -65.8631 | -65.8631 | -65.8631 | -65.8631 | -65.8631 | -65.8631 | -65.8631

## formulas
Formulas used
annual operating costs
heating SCOP is the seasonal heating efficiency
cooling SCOP is the seasonal cooling efficiency
lifetime costs and savings
NPV
(13) net present value of savings with heat pump systems = annual savings/(1+ discount rate)^(year-2023-(mid period discount factor))
(14) net present value of savings with heat pump systems = (annual savings + annualized initial cost)/(1+ discount rate)^(year-2023-(mid period discount factor))
Modeling assumptions
The average efficiency of gas furnaces in existing homes is assumed to be 95%, this was used to determine the average heating load.
The carbon tax rate for after April 1 was used as the annual rate for that calendar year.
For methane gas delivery rates, the average monthly rate for the first 300m3 was used (tiered pricing is used for delivery charges).
It was assumed that most installations are in new buildings where upgrades to electrical panels and ductwork are not required
The carbon tax increases to $170/ton in 2030 then remains steady at that rate
GHGe impacts
(1) 𝑎𝑛𝑛𝑢𝑎𝑙 𝑜𝑝𝑒𝑟𝑎𝑡𝑖𝑜𝑛𝑎𝑙 𝑔𝑎𝑠 𝑠𝑝𝑎𝑐𝑒 ℎ𝑒𝑎𝑡𝑖𝑛𝑔 =(𝐺𝐽 ℎ𝑒𝑎𝑡𝑖𝑛𝑔 𝑙𝑜𝑎𝑑)/(𝑓𝑢𝑟𝑎𝑛𝑐𝑒 𝑒𝑓𝑓𝑖𝑐𝑖𝑒𝑛𝑐𝑦)∗█((𝑔𝑎𝑠 𝑣𝑎𝑟𝑖𝑎𝑏𝑙𝑒 𝑐𝑜𝑠𝑡/𝑚3@))/(0.038 𝐺𝐽/𝑚3)
(7)
(7) 𝑡𝑜𝑡𝑎𝑙 15−𝑦𝑒𝑎𝑟 𝑜𝑝𝑒𝑟𝑎𝑡𝑖𝑜𝑛𝑎𝑙 𝑐𝑜𝑠𝑡 𝑓𝑜𝑟 𝑔𝑎𝑠 𝑠𝑦𝑠𝑡𝑒𝑚𝑠 =𝑒𝑞 (1) 𝑓𝑜𝑟 𝑦𝑒𝑎𝑟𝑠 1−15+𝑒𝑞 (2) 𝑓𝑜𝑟 𝑦𝑒𝑎𝑟𝑠 1−15+𝑒𝑞 (3)𝑓𝑜𝑟 𝑦𝑒𝑎𝑟𝑠 1−15+𝑓𝑖𝑥𝑒𝑑 𝑔𝑎𝑠 𝑐ℎ𝑎𝑟𝑔𝑒 𝑓𝑜𝑟 𝑦𝑒𝑎𝑟𝑠 1−15
(4) 𝑎𝑛𝑛𝑢𝑎𝑙 𝑜𝑝𝑒𝑟𝑎𝑡𝑖𝑜𝑛𝑎𝑙 𝐴𝑆𝐻𝑃 𝑠𝑝𝑎𝑐𝑒 ℎ𝑒𝑎𝑡𝑖𝑛𝑔 =(𝐺𝐽 ℎ𝑒𝑎𝑡𝑖𝑛𝑔 𝑙𝑜𝑎𝑑)/(ℎ𝑒𝑎𝑡𝑖𝑛𝑔 𝑆𝐶𝑂𝑃)∗(𝑐𝑜𝑠𝑡 𝑝𝑒𝑟 𝑘𝑊ℎ)/(0.0036 𝐺𝐽/𝑘𝑊ℎ)
(5) 𝑎𝑛𝑛𝑢𝑎𝑙 𝑜𝑝𝑒𝑟𝑎𝑡𝑖𝑜𝑛𝑎𝑙 𝐴𝑆𝐻𝑃 𝑠𝑝𝑎𝑐𝑒 𝑐𝑜𝑜𝑙𝑖𝑛𝑔 =(𝐺𝐽 𝑐𝑜𝑜𝑙𝑖𝑛𝑔 𝑙𝑜𝑎𝑑)/(𝑐𝑜𝑜𝑙𝑖𝑛𝑔 𝑆𝐶𝑂𝑃)∗(𝑐𝑜𝑠𝑡 𝑝𝑒𝑟 𝑘𝑊ℎ)/(0.0036 𝐺𝐽/𝑘𝑊ℎ)
(2) 𝑎𝑛𝑛𝑢𝑎𝑙 𝑜𝑝𝑒𝑟𝑎𝑡𝑖𝑜𝑛𝑎𝑙 𝐴𝐶 𝑠𝑝𝑎𝑐𝑒 𝑐𝑜𝑜𝑙𝑖𝑛𝑔 =(𝐺𝐽 𝑐𝑜𝑜𝑙𝑖𝑛𝑔 𝑙𝑜𝑎𝑑)/(𝐴𝐶 𝑠𝑒𝑎𝑠𝑜𝑛𝑎𝑙 𝑒𝑓𝑓𝑖𝑐𝑖𝑒𝑛𝑐𝑦)∗(𝑒𝑙𝑒𝑡𝑟𝑖𝑐𝑖𝑡𝑦 𝑣𝑎𝑟𝑖𝑎𝑏𝑙𝑒 𝑐𝑜𝑠𝑡 𝑝𝑒𝑟 𝑘𝑊ℎ)/(0.0036 𝐺𝐽/𝑘𝑊ℎ)
(3) 𝑎𝑛𝑛𝑢𝑎𝑙 𝑜𝑝𝑒𝑟𝑎𝑡𝑖𝑜𝑛𝑎𝑙 𝑔𝑎𝑠 𝑤𝑎𝑡𝑒𝑟 ℎ𝑒𝑎𝑡𝑖𝑛𝑔 =(𝐺𝐽 𝑤𝑎𝑡𝑒𝑟 ℎ𝑒𝑎𝑡𝑖𝑛𝑔 𝑙𝑜𝑎𝑑)/( 𝑤𝑎𝑡𝑒𝑟 ℎ𝑒𝑎𝑡𝑖𝑛𝑔 𝑒𝑓𝑓𝑖𝑐𝑖𝑒𝑛𝑐𝑦)∗█((𝑔𝑎𝑠 𝑣𝑎𝑟𝑖𝑎𝑏𝑙𝑒 𝑐𝑜𝑠𝑡 /𝑚3@))/(0.038 𝐺𝐽/𝑚3)
(6) 𝑎𝑛𝑛𝑢𝑎𝑙 𝑜𝑝𝑒𝑟𝑎𝑡𝑖𝑜𝑛𝑎𝑙 𝐻𝑃𝑊𝐻 𝑤𝑎𝑡𝑒𝑟 ℎ𝑒𝑎𝑡𝑖𝑛𝑔 𝑖𝑛𝑐𝑙𝑢𝑑𝑖𝑛𝑔 ℎ𝑒𝑎𝑡𝑖𝑛𝑔 𝑝𝑒𝑛𝑎𝑙𝑡𝑦 =((𝐺𝐽 𝑤𝑎𝑡𝑒𝑟 ℎ𝑒𝑡𝑖𝑛𝑔 𝑙𝑜𝑎𝑑)/(𝐻𝑃𝑊𝐻 𝐶𝑂𝑃)∗(𝑐𝑜𝑠𝑡 𝑝𝑒𝑟 𝑘𝑊ℎ)/(0.0036 𝐺𝐽/𝑘𝑊ℎ ))+1/2 ((𝐺𝐽 𝑤𝑎𝑡𝑒𝑟 ℎ𝑒𝑎𝑡𝑖𝑛𝑔 𝑙𝑜𝑎𝑑)/(𝐴𝑆𝐻𝑃 ℎ𝑒𝑎𝑖𝑛𝑔 𝑆𝐶𝑂𝑃) −(𝐺𝐽 𝑤𝑎𝑡𝑒𝑟 ℎ𝑒𝑎𝑡𝑖𝑛𝑔 𝑙𝑜𝑎𝑑)/(𝐴𝑆𝐻𝑃 𝑐𝑜𝑜𝑙𝑖𝑛𝑔 𝑆𝐶𝑂𝑃))∗(𝑐𝑜𝑠𝑡 𝑝𝑒𝑟 𝑘𝑊𝐻)/(0.0036 𝐺𝐽/𝑘𝑊ℎ)
(8)
(8) 𝑡𝑜𝑡𝑎𝑙 15−𝑦𝑒𝑎𝑟 𝑜𝑝𝑒𝑟𝑎𝑡𝑖𝑜𝑛𝑎𝑙 𝑐𝑜𝑠𝑡 𝑓𝑜𝑟 ℎ𝑒𝑎𝑡 𝑝𝑢𝑚𝑝 𝑠𝑦𝑠𝑡𝑒𝑚𝑠 =𝑒𝑞 (4) 𝑓𝑜𝑟 𝑦𝑒𝑎𝑟𝑠 1−15+𝑒𝑞 (5) 𝑓𝑜𝑟 𝑦𝑒𝑎𝑟𝑠 1−15+𝑒𝑞 (36)𝑓𝑜𝑟 𝑦𝑒𝑎𝑟𝑠 1−15
(9)
(9) 𝑡𝑜𝑡𝑎𝑙 𝑙𝑖𝑓𝑒𝑡𝑖𝑚𝑒 𝑐𝑜𝑠𝑡𝑓𝑜𝑟 𝑔𝑎𝑠 𝑠𝑦𝑠𝑡𝑒𝑚=𝑢𝑝𝑓𝑟𝑜𝑛𝑡 𝑐𝑜𝑠𝑡 𝑜𝑓 𝑓𝑢𝑟𝑛𝑎𝑐𝑒, 𝐴𝐶 𝑎𝑛𝑑 𝑤𝑎𝑡𝑒𝑟 ℎ𝑒𝑎𝑡𝑒𝑟 +𝑡𝑜𝑡𝑎𝑙 15−𝑦𝑒𝑎𝑟 𝑜𝑝𝑒𝑟𝑎𝑡𝑖𝑜𝑛𝑎𝑙 𝑐𝑜𝑠𝑡
(10)
(10) 𝑡𝑜𝑡𝑎𝑙 𝑙𝑖𝑓𝑒𝑡𝑖𝑚𝑒 𝑐𝑜𝑠𝑡𝑓𝑜𝑟 ℎ𝑒𝑎𝑡 𝑝𝑢𝑚𝑝 𝑠𝑦𝑠𝑡𝑒𝑚=𝑢𝑝𝑓𝑟𝑜𝑛𝑡 𝑐𝑜𝑠𝑡𝑜𝑓𝐴𝑆𝐻𝑃, 𝐻𝑃𝑊𝐻 +𝑡𝑜𝑡𝑎𝑙 15−𝑦𝑒𝑎𝑟 𝑜𝑝𝑒𝑟𝑎𝑡𝑖𝑜𝑛𝑎𝑙 𝑐𝑜𝑠𝑡
(11)
(11) 𝑡𝑜𝑡𝑎𝑙 𝑙𝑖𝑓𝑒𝑡𝑖𝑚𝑒 𝑠𝑎𝑣𝑖𝑛𝑔𝑠 𝑓𝑜𝑟 ℎ𝑒𝑎𝑡 𝑝𝑢𝑚𝑝 𝑠𝑦𝑠𝑡𝑒𝑚 𝑜𝑣𝑒𝑟 𝑔𝑎𝑠=𝑒𝑞 (10) −𝑒𝑞 (9)
(12)
(12) 𝑡𝑜𝑡𝑎𝑙 𝑙𝑖𝑓𝑒𝑡𝑖𝑚𝑒 𝑠𝑎𝑣𝑖𝑛𝑔𝑠 𝑓𝑜𝑟 ℎ𝑒𝑎𝑡 𝑝𝑢𝑚𝑝 𝑠𝑦𝑠𝑡𝑒𝑚 𝑜𝑣𝑒𝑟 𝑔𝑎𝑠 𝑤𝑖𝑡ℎ 𝐺𝑟𝑒𝑒𝑛𝑒𝑟 𝐻𝑜𝑚𝑒𝑠 𝐺𝑟𝑎𝑛𝑡=𝑒𝑞 (10)−𝑒𝑞 (9)−$5000