## instructions for use
Review of Enbridge Gas' stage 2 analysis of the economics of natural gas and electrified alternatives for customers in the Ontario Panhandle
This spreadsheet is designed to help the user understand the calculations made for the report "Evidence Regarding Stage 2 Analysis and Gas Alternatives for Greenhouses". Users also have the opportunity to change some of the inputs used and test the impacts on the outcomes.
The input sheet is where the sources of the data are provided. Users can change the values used in the analysis. The outcomes appear in the output sheet.
The output sheet displays the output of the analysis using the data from the input sheet.
The formulas sheet details the methodology used in the analysis and the assumptions used.
Abbreviations used
AC = air conditioner
ccASHP = cold climate air source heat pump
EF = energy factor, a measure of water heater efficiency
HPWH = heat pump water heater
HSPF = heating seasonal performance factor, a measure of heat pump efficiency
NPV = net present value
SCOP = seasonal coeffcient of performance, a measure of heat pump efficiency
SEER = seasonal energy efficiency ratio, a measure of air conditioning efficiency

## input
Data Sources
Variables |  | source
heating load
average gas use for space heating (m3) | 1722 | EB-2022-0157 Exhibit JT1.18 (updated 2023-10-03) subtracting 330 m3 for water heating ( sourced from EB-2021-0002 I.10h.STAFF77)
heat load (m3) | 1635.9 | calculated from avg gas used and assuming 95% efficiency
conversion factor GJ/m3 | 0.03912
heat load (GJ) | 63.9964 | calculated from EB-2021-0002 I.10h.STAFF77 gas use
conversion factor GJ/kWh | 0.0036
heat load (kWh) | 17776.78 | calculated from EB-2021-0002 I.10h.STAFF77 gas use
water heating load
avg gas use for water heating (m3) | 330 | calculated from EB-2021-0002 I.10h.STAFF77 gas use with and without water heating
water heating load (m3) | 267.3 | calculated from EB-2021-0002 I.10h.STAFF78 gas use and water heater efficiency
cooling load
avg kWh use for space cooling | 779 | sourced from EB-2021-0002 I.10h.STAFF77
kWh cooling load | 2551.7785 | calculated from EB-2021-0002 I.10h.STAFF77 and AC efficiency
gas heating systems
gas furnace efficiency (%) | 0.95 | sourced from EB-2021-0002 I.10h.STAFF77
AC efficiency (SEER) | 13 | sourced from EB-2021-0002 I.10h.STAFF77
AC efficiency (SCOP) | 3.2757 | calculated from EB-2021-0002 I.10h.STAFF77 and AC efficiency
upfront cost furnace + AC | 8000 | sourced from EB-2021-0002 I.10h.STAFF77
lifespan (yrs) | 15 | sourced from EB-2021-0002 I.10h.STAFF77
gas water heater efficiency (EF) | 0.81 | sourced from EB-2021-0002 I.10h.STAFF77
gas water heater upfront cost | 2500 | sourced from EB-2021-0002 I.10h.STAFF77
electrified heat pump system
efficiency in zone V (HSPF) | 10 | sourced from EB-2021-0002 I.10h.STAFF77 and Exhibit I.10.EGI.ED.33
efficiency (% in zone V) | 2.9326 | calculated from EB-2021-0002 I.10h.STAFF77 and ASHP efficiency
efficiency SEER | 21 | average of the SEER values for the 1553 heat pump systems in the NRCan database with HSPF (zone IV) between 10 and 11
cooling efficiency (%) | 4.3071 | calculated from SEER value
upfront cost | 11100 | sourced from EB-2021-0002 I.10h.STAFF77
lifespan | 15 | Billimoria, S., Henchen, M., Guccione, L., & Louis-Prescott, L. (2018). The Economics of Electrifying Buildings: How Electric Space and Water Heating Supports Decarbonization of Residential Buildings. Rocky Mountain Institute, http://www.rmi.org/insights/reports/economics-electrifying-buildings/
HPWH (EF) | 3.75 | Home Depot 50 gal hybrid heat pump water heater https://www.homedepot.ca/product/rheem-proterra-50-gallon-189l-10-year-4-5kw-hybrid-high-efficiency-tank-electric-water-heater/1001586346
HPWH total installed cost | 4257 | calculated from Home Depot values for heat pump water heater and installation quote: https://www.homedepot.ca/product/rheem-proterra-50-gallon-189l-10-year-4-5kw-hybrid-high-efficiency-tank-electric-water-heater/1001586346
lifespan (yrs) | 15 | sourced from EB-2021-0002 I.10h.STAFF77
installation date
year of installation
other values
discount rate (for NPV) | 0.04 | sourced from I.ED.14 Attachment 1
discount factor (mid-period) | 0.5 | sourced from I.ED.14 Attachment 1
carbon price beyond 2030 (increase $/tonne/year) | 0
annual inflation rate | 0%
Number of new attachments | adjust on the outputs spreadsheet | sourced from I.ED.14 Attachment 1
NG and electricity Oct 1, 2023 prices |  |  | year | NG variable cost (no c-tax) | NG c-tax | NG total variable cost/m3 | NG annual fixed cost | electricity variable cost/kWh | NG c-tax no increase after 2030 | NG c-tax if increasing 2030-2035
|  |  | 2021 |  | 0.0783
delivery for 300 m3/mo ($/m3) | 0.06965 | Enbridge Gas Union South rate zone | 2022 | 0.33175 | 0.1077 | 0.43945 | 325.1688 | 0.13061 | 0.1077 | 0.1077
transportation ($/m3) |  | Enbridge Gas Union South rate zone | 2023 | 0.33175 | 0.14001 | 0.47176 | 325.1688 | 0.13061 | 0.14001 | 0.14001
gas supply charge | 0.15727 | Enbridge Gas Union South rate zone | 2024 | 0.33175 | 0.14001 | 0.47176 | 325.1688 | 0.13061 | 0.17232 | 0.17233
adjustment charges | 0.066662 | Enbridge Gas Union South rate zone | 2025 | 0.33175 | 0.14001 | 0.47176 | 325.1688 | 0.13061 | 0.20464 | 0.20464
fixed customer charge ($/mo) | 23.98 | Enbridge Gas Union South rate zone | 2026 | 0.33175 | 0.14001 | 0.47176 | 325.1688 | 0.13061 | 0.23696 | 0.23696
HST | 13% | Enbridge Gas Union South rate zone | 2027 | 0.33175 | 0.14001 | 0.47176 | 325.1688 | 0.13061 | 0.26928 | 0.26928
total variable cost (no gas expansion surcharge or c-tax) | 0.33175 |  | 2028 | 0.33175 | 0.14001 | 0.47176 | 325.1688 | 0.13061 | 0.3016 | 0.3016
total annual fixed cost | 325.1688 |  | 2029 | 0.33175 | 0.14001 | 0.47176 | 325.1688 | 0.13061 | 0.3338 | 0.3338
|  |  | 2030 | 0.33175 | 0.14001 | 0.47176 | 325.1688 | 0.13061 | 0.36612 | 0.36612
|  |  | 2031 | 0.33175 | 0.14001 | 0.47176 | 325.1688 | 0.13061 | 0.36612 | 0.39842
time-averaged TOU rate ($/kWh) | 0.09275 | HydroOne medium density rate | 2032 | 0.33175 | 0.14001 | 0.47176 | 325.1688 | 0.13061 | 0.36612 | 0.43073
electricity distribution charge ($/kWh) | 0.0049 | HydroOne medium density rate | 2033 | 0.33175 | 0.14001 | 0.47176 | 325.1688 | 0.13061 | 0.36612 | 0.46303
electricity transmission charge ($/kWh) | 0.0188 | HydroOne medium density rate | 2034 | 0.33175 | 0.14001 | 0.47176 | 325.1688 | 0.13061 | 0.36612 | 0.49534
regulatory charges ($/kWh) | 0.0052 | HydroOne medium density rate | 2035 | 0.33175 | 0.14001 | 0.47176 | 325.1688 | 0.13061 | 0.36612 | 0.52764
HST | 13% | HydroOne medium density rate | 2036 | 0.33175 | 0.14001 | 0.47176 | 325.1688 | 0.13061 | 0.36612 | 0.52764
Ontario Electricity Rebate | 11.7% | HydroOne medium density rate | 2037 | 0.33175 | 0.14001 | 0.47176 | 325.1688 | 0.13061 | 0.36612 | 0.52764
line loss adjustment factor | 1.076 | HydroOne medium density rate | 2038 | 0.33175 | 0.14001 | 0.47176 | 325.1688 | 0.13061 | 0.36612 | 0.52764
total electricity variable cost ($/kWh) | 0.13061 |  | 2039 | 0.33175 | 0.14001 | 0.47176 | 325.1688 | 0.13061 | 0.36612 | 0.52764
|  |  | 2040 | 0.33175 | 0.14001 | 0.47176 | 325.1688 | 0.13061 | 0.36612 | 0.52764
|  |  | 2041 | 0.33175 | 0.14001 | 0.47176 | 325.1688 | 0.13061 | 0.36612 | 0.52764
|  |  | 2042 | 0.33175 | 0.14001 | 0.47176 | 325.1688 | 0.13061 | 0.36612 | 0.52764
|  |  | 2043 | 0.33175 | 0.14001 | 0.47176 | 325.1688 | 0.13061 | 0.36612 | 0.52764
|  |  | 2044 | 0.33175 | 0.14001 | 0.47176 | 325.1688 | 0.13061 | 0.36612 | 0.52764
|  |  | 2045 | 0.33175 | 0.14001 | 0.47176 | 325.1688 | 0.13061 | 0.36612 | 0.52764
|  |  | 2046 | 0.33175 | 0.14001 | 0.47176 | 325.1688 | 0.13061 | 0.36612 | 0.52764
|  |  | 2047 | 0.33175 | 0.14001 | 0.47176 | 325.1688 | 0.13061 | 0.36612 | 0.52764
|  |  | 2048 | 0.33175 | 0.14001 | 0.47176 | 325.1688 | 0.13061 | 0.36612 | 0.52764
|  |  | 2049 | 0.33175 | 0.14001 | 0.47176 | 325.1688 | 0.13061 | 0.36612 | 0.52764
|  |  | 2050 | 0.33175 | 0.14001 | 0.47176 | 325.1688 | 0.13061 | 0.36612 | 0.52764
|  |  | 2051 | 0.33175 | 0.14001 | 0.47176 | 325.1688 | 0.13061 | 0.36612 | 0.52764
|  |  | 2052 | 0.33175 | 0.14001 | 0.47176 | 325.1688 | 0.13061 | 0.36612 | 0.52764
|  |  | 2053 | 0.33175 | 0.14001 | 0.47176 | 325.1688 | 0.13061 | 0.36612 | 0.52764
|  |  | 2054 | 0.33175 | 0.14001 | 0.47176 | 325.1688 | 0.13061 | 0.36612 | 0.52764
|  |  | 2055 | 0.33175 | 0.14001 | 0.47176 | 325.1688 | 0.13061 | 0.36612 | 0.52764
|  |  | 2056 | 0.33175 | 0.14001 | 0.47176 | 325.1688 | 0.13061 | 0.36612 | 0.52764
|  |  | 2057 | 0.33175 | 0.14001 | 0.47176 | 325.1688 | 0.13061 | 0.36612 | 0.52764
|  |  | 2058 | 0.33175 | 0.14001 | 0.47176 | 325.1688 | 0.13061 | 0.36612 | 0.52764
|  |  | 2059 | 0.33175 | 0.14001 | 0.47176 | 325.1688 | 0.13061 | 0.36612 | 0.52764
|  |  | 2060 | 0.33175 | 0.14001 | 0.47176 | 325.1688 | 0.13061 | 0.36612 | 0.52764
|  |  | 2061 | 0.33175 | 0.14001 | 0.47176 | 325.1688 | 0.13061 | 0.36612 | 0.52764
|  |  | 2062 | 0.33175 | 0.14001 | 0.47176 | 325.1688 | 0.13061 | 0.36612 | 0.52764
|  |  | 2063 | 0.33175 | 0.14001 | 0.47176 | 325.1688 | 0.13061 | 0.36612 | 0.52764

## outputs
Outputs for the Cost-effectiveness of a ccASHP and HPWH compared to a gas furnace, AC and gas water heater
| 2024 install | 2025 install | 2026 install | 2027 install | 2028 install | 2029 install | 2030 install
Input variables
space heating load (m3) | 1635.9 | 1635.9 | 1635.9 | 1635.9 | 1635.9 | 1635.9 | 1635.9
cooling load (kWh) | 2551.7785 | 2551.7785 | 2551.7785 | 2551.7785 | 2551.7785 | 2551.7785 | 2551.7785
water heating load (m3) | 267.3 | 267.3 | 267.3 | 267.3 | 267.3 | 267.3 | 267.3
water heating load (kWh) | 2904.66 | 2904.66 | 2904.66 | 2904.66 | 2904.66 | 2904.66 | 2904.66
heat pump efficiency (HSPF V, COP for gas heat pump) | 10 | 10 | 10 | 10 | 10 | 10 | 10
gas space heating efficiency (%) | 0.95 | 0.95 | 0.95 | 0.95 | 0.95 | 0.95 | 0.95
heat pump SEER | 21 | 21 | 21 | 21 | 21 | 21 | 21
AC SEER | 13 | 13 | 13 | 13 | 13 | 13 | 13
HPWH or gas HP efficiency (EF) | 3.75 | 3.75 | 3.75 | 3.75 | 3.75 | 3.75 | 3.75
gas water heating efficiency (EF) | 0.81 | 0.81 | 0.81 | 0.81 | 0.81 | 0.81 | 0.81
upfront costs
incremental cost of heat pumps relative to gas systems | 4857 | 4857 | 4857 | 4857 | 4857 | 4857 | 4857
annualized incremental cost of heat pumps | 436.8439 | 436.8439 | 436.8439 | 436.8439 | 436.8439 | 436.8439 | 436.8439
lifetime operational costs
lifetime operational cost of gas furnace system | 16046.8453 | 16046.8453 | 16046.8453 | 16046.8453 | 16046.8453 | 16046.8453 | 16046.8453
lifetime gas fixed cost | 4877.532 | 4877.532 | 4877.532 | 4877.532 | 4877.532 | 4877.532 | 4877.532
lifetime operational cost of heat pumps | 14534.4567 | 14534.4567 | 14534.4567 | 14534.4567 | 14534.4567 | 14534.4567 | 14534.4567
lifetime operations savings with heat pumps
lifetime operational savings with heat pumps | 6389.9207 | 6389.9207 | 6389.9207 | 6389.9207 | 6389.9207 | 6389.9207 | 6389.9207
lifetimes savings with heat pumps (incl. capital and operational costs) | 1532.9207 | 1532.9207 | 1532.9207 | 1532.9207 | 1532.9207 | 1532.9207 | 1532.9207
NPV for operation of ASHP system | 5023.3798 | 4830.1729 | 4644.397 | 4465.7664 | 4294.0061 | 4128.8521 | 5023.3798
15-year lifetime NPV including upfront cost (2024 base year) | -127.9352 | -123.0146 | -118.2833 | -113.7339 | -109.3596 | -105.1534 | -103.429
NPV of savings with heat pumps
20-year NPV (2024-2043 incl) | -156.3789 | -145.3148 | -134.6763 | -124.447 | -114.611 | -105.1534 | -98.3795
40-year NPV (2024-2063 incl) | -227.7482 | -216.6841 | -206.0456 | -195.8162 | -185.9803 | -176.5227 | -169.7488
number of new attachments | 1454 | 1424 | 1394 | 1333 | 1277 | 1221 | 1158 | Total for all homes
20-year NPV ($million) | -0.22737 | -0.20693 | -0.18774 | -0.16589 | -0.14636 | -0.12839 | -0.11392 | -1.1766
40-year NPV | -0.33115 | -0.30856 | -0.28723 | -0.26102 | -0.2375 | -0.21553 | -0.19657 | -1.8376
Underlying calculations
NG 15-yr operating cost for space heating | 12185.5104 | 12185.5104 | 12185.5104 | 12185.5104 | 12185.5104 | 12185.5104 | 12185.5104
2021
2022
2023
2024 | 812.3674
2025 | 812.3674 | 812.3674
2026 | 812.3674 | 812.3674 | 812.3674
2027 | 812.3674 | 812.3674 | 812.3674 | 812.3674
2028 | 812.3674 | 812.3674 | 812.3674 | 812.3674 | 812.3674
2029 | 812.3674 | 812.3674 | 812.3674 | 812.3674 | 812.3674 | 812.3674
2030 | 812.3674 | 812.3674 | 812.3674 | 812.3674 | 812.3674 | 812.3674 | 812.3674
2031 | 812.3674 | 812.3674 | 812.3674 | 812.3674 | 812.3674 | 812.3674 | 812.3674
2032 | 812.3674 | 812.3674 | 812.3674 | 812.3674 | 812.3674 | 812.3674 | 812.3674
2033 | 812.3674 | 812.3674 | 812.3674 | 812.3674 | 812.3674 | 812.3674 | 812.3674
2034 | 812.3674 | 812.3674 | 812.3674 | 812.3674 | 812.3674 | 812.3674 | 812.3674
2035 | 812.3674 | 812.3674 | 812.3674 | 812.3674 | 812.3674 | 812.3674 | 812.3674
2036 | 812.3674 | 812.3674 | 812.3674 | 812.3674 | 812.3674 | 812.3674 | 812.3674
2037 | 812.3674 | 812.3674 | 812.3674 | 812.3674 | 812.3674 | 812.3674 | 812.3674
2038 | 812.3674 | 812.3674 | 812.3674 | 812.3674 | 812.3674 | 812.3674 | 812.3674
2039 | 812.3674 | 812.3674 | 812.3674 | 812.3674 | 812.3674 | 812.3674 | 812.3674
2040 | 812.3674 | 812.3674 | 812.3674 | 812.3674 | 812.3674 | 812.3674 | 812.3674
2041 | 812.3674 | 812.3674 | 812.3674 | 812.3674 | 812.3674 | 812.3674 | 812.3674
2042 | 812.3674 | 812.3674 | 812.3674 | 812.3674 | 812.3674 | 812.3674 | 812.3674
2043 | 812.3674 | 812.3674 | 812.3674 | 812.3674 | 812.3674 | 812.3674 | 812.3674
2044 | 812.3674 | 812.3674 | 812.3674 | 812.3674 | 812.3674 | 812.3674 | 812.3674
2045 | 812.3674 | 812.3674 | 812.3674 | 812.3674 | 812.3674 | 812.3674 | 812.3674
2046 | 812.3674 | 812.3674 | 812.3674 | 812.3674 | 812.3674 | 812.3674 | 812.3674
2047 | 812.3674 | 812.3674 | 812.3674 | 812.3674 | 812.3674 | 812.3674 | 812.3674
2048 | 812.3674 | 812.3674 | 812.3674 | 812.3674 | 812.3674 | 812.3674 | 812.3674
2049 | 812.3674 | 812.3674 | 812.3674 | 812.3674 | 812.3674 | 812.3674 | 812.3674
2050 | 812.3674 | 812.3674 | 812.3674 | 812.3674 | 812.3674 | 812.3674 | 812.3674
2051 | 812.3674 | 812.3674 | 812.3674 | 812.3674 | 812.3674 | 812.3674 | 812.3674
2052 | 812.3674 | 812.3674 | 812.3674 | 812.3674 | 812.3674 | 812.3674 | 812.3674
2053 | 812.3674 | 812.3674 | 812.3674 | 812.3674 | 812.3674 | 812.3674 | 812.3674
2054 | 812.3674 | 812.3674 | 812.3674 | 812.3674 | 812.3674 | 812.3674 | 812.3674
2055 | 812.3674 | 812.3674 | 812.3674 | 812.3674 | 812.3674 | 812.3674 | 812.3674
2056 | 812.3674 | 812.3674 | 812.3674 | 812.3674 | 812.3674 | 812.3674 | 812.3674
2057 | 812.3674 | 812.3674 | 812.3674 | 812.3674 | 812.3674 | 812.3674 | 812.3674
2058 | 812.3674 | 812.3674 | 812.3674 | 812.3674 | 812.3674 | 812.3674 | 812.3674
2059 | 812.3674 | 812.3674 | 812.3674 | 812.3674 | 812.3674 | 812.3674 | 812.3674
2060 | 812.3674 | 812.3674 | 812.3674 | 812.3674 | 812.3674 | 812.3674 | 812.3674
2061 | 812.3674 | 812.3674 | 812.3674 | 812.3674 | 812.3674 | 812.3674 | 812.3674
2062 | 812.3674 | 812.3674 | 812.3674 | 812.3674 | 812.3674 | 812.3674 | 812.3674
2063 | 812.3674 | 812.3674 | 812.3674 | 812.3674 | 812.3674 | 812.3674 | 812.3674
NG 15-yr operating cost for water heating | 2335.2023 | 2335.2023 | 2335.2023 | 2335.2023 | 2335.2023 | 2335.2023 | 2335.2023
2021
2022
2023
2024 | 155.6802
2025 | 155.6802 | 155.6802
2026 | 155.6802 | 155.6802 | 155.6802
2027 | 155.6802 | 155.6802 | 155.6802 | 155.6802
2028 | 155.6802 | 155.6802 | 155.6802 | 155.6802 | 155.6802
2029 | 155.6802 | 155.6802 | 155.6802 | 155.6802 | 155.6802 | 155.6802
2030 | 155.6802 | 155.6802 | 155.6802 | 155.6802 | 155.6802 | 155.6802 | 155.6802
2031 | 155.6802 | 155.6802 | 155.6802 | 155.6802 | 155.6802 | 155.6802 | 155.6802
2032 | 155.6802 | 155.6802 | 155.6802 | 155.6802 | 155.6802 | 155.6802 | 155.6802
2033 | 155.6802 | 155.6802 | 155.6802 | 155.6802 | 155.6802 | 155.6802 | 155.6802
2034 | 155.6802 | 155.6802 | 155.6802 | 155.6802 | 155.6802 | 155.6802 | 155.6802
2035 | 155.6802 | 155.6802 | 155.6802 | 155.6802 | 155.6802 | 155.6802 | 155.6802
2036 | 155.6802 | 155.6802 | 155.6802 | 155.6802 | 155.6802 | 155.6802 | 155.6802
2037 | 155.6802 | 155.6802 | 155.6802 | 155.6802 | 155.6802 | 155.6802 | 155.6802
2038 | 155.6802 | 155.6802 | 155.6802 | 155.6802 | 155.6802 | 155.6802 | 155.6802
2039 | 155.6802 | 155.6802 | 155.6802 | 155.6802 | 155.6802 | 155.6802 | 155.6802
2040 | 155.6802 | 155.6802 | 155.6802 | 155.6802 | 155.6802 | 155.6802 | 155.6802
2041 | 155.6802 | 155.6802 | 155.6802 | 155.6802 | 155.6802 | 155.6802 | 155.6802
2042 | 155.6802 | 155.6802 | 155.6802 | 155.6802 | 155.6802 | 155.6802 | 155.6802
2043 | 155.6802 | 155.6802 | 155.6802 | 155.6802 | 155.6802 | 155.6802 | 155.6802
2044 | 155.6802 | 155.6802 | 155.6802 | 155.6802 | 155.6802 | 155.6802 | 155.6802
2045 | 155.6802 | 155.6802 | 155.6802 | 155.6802 | 155.6802 | 155.6802 | 155.6802
2046 | 155.6802 | 155.6802 | 155.6802 | 155.6802 | 155.6802 | 155.6802 | 155.6802
2047 | 155.6802 | 155.6802 | 155.6802 | 155.6802 | 155.6802 | 155.6802 | 155.6802
2048 | 155.6802 | 155.6802 | 155.6802 | 155.6802 | 155.6802 | 155.6802 | 155.6802
2049 | 155.6802 | 155.6802 | 155.6802 | 155.6802 | 155.6802 | 155.6802 | 155.6802
2050 | 155.6802 | 155.6802 | 155.6802 | 155.6802 | 155.6802 | 155.6802 | 155.6802
2051 | 155.6802 | 155.6802 | 155.6802 | 155.6802 | 155.6802 | 155.6802 | 155.6802
2052 | 155.6802 | 155.6802 | 155.6802 | 155.6802 | 155.6802 | 155.6802 | 155.6802
2053 | 155.6802 | 155.6802 | 155.6802 | 155.6802 | 155.6802 | 155.6802 | 155.6802
2054 | 155.6802 | 155.6802 | 155.6802 | 155.6802 | 155.6802 | 155.6802 | 155.6802
2055 | 155.6802 | 155.6802 | 155.6802 | 155.6802 | 155.6802 | 155.6802 | 155.6802
2056 | 155.6802 | 155.6802 | 155.6802 | 155.6802 | 155.6802 | 155.6802 | 155.6802
2057 | 155.6802 | 155.6802 | 155.6802 | 155.6802 | 155.6802 | 155.6802 | 155.6802
2058 | 155.6802 | 155.6802 | 155.6802 | 155.6802 | 155.6802 | 155.6802 | 155.6802
2059 | 155.6802 | 155.6802 | 155.6802 | 155.6802 | 155.6802 | 155.6802 | 155.6802
2060 | 155.6802 | 155.6802 | 155.6802 | 155.6802 | 155.6802 | 155.6802 | 155.6802
2061 | 155.6802 | 155.6802 | 155.6802 | 155.6802 | 155.6802 | 155.6802 | 155.6802
2062 | 155.6802 | 155.6802 | 155.6802 | 155.6802 | 155.6802 | 155.6802 | 155.6802
2063 | 155.6802 | 155.6802 | 155.6802 | 155.6802 | 155.6802 | 155.6802 | 155.6802
AC cooling efficiency | 3.2757 | 3.2757 | 3.2757 | 3.2757 | 3.2757 | 3.2757 | 3.2757
15-year AC costs | 1526.1325 | 1526.1325 | 1526.1325 | 1526.1325 | 1526.1325 | 1526.1325 | 1526.1325
2021
2022
2023
2024 | 101.7422
2025 | 101.7422 | 101.7422
2026 | 101.7422 | 101.7422 | 101.7422
2027 | 101.7422 | 101.7422 | 101.7422 | 101.7422
2028 | 101.7422 | 101.7422 | 101.7422 | 101.7422 | 101.7422
2029 | 101.7422 | 101.7422 | 101.7422 | 101.7422 | 101.7422 | 101.7422
2030 | 101.7422 | 101.7422 | 101.7422 | 101.7422 | 101.7422 | 101.7422 | 101.7422
2031 | 101.7422 | 101.7422 | 101.7422 | 101.7422 | 101.7422 | 101.7422 | 101.7422
2032 | 101.7422 | 101.7422 | 101.7422 | 101.7422 | 101.7422 | 101.7422 | 101.7422
2033 | 101.7422 | 101.7422 | 101.7422 | 101.7422 | 101.7422 | 101.7422 | 101.7422
2034 | 101.7422 | 101.7422 | 101.7422 | 101.7422 | 101.7422 | 101.7422 | 101.7422
2035 | 101.7422 | 101.7422 | 101.7422 | 101.7422 | 101.7422 | 101.7422 | 101.7422
2036 | 101.7422 | 101.7422 | 101.7422 | 101.7422 | 101.7422 | 101.7422 | 101.7422
2037 | 101.7422 | 101.7422 | 101.7422 | 101.7422 | 101.7422 | 101.7422 | 101.7422
2038 | 101.7422 | 101.7422 | 101.7422 | 101.7422 | 101.7422 | 101.7422 | 101.7422
2039 | 101.7422 | 101.7422 | 101.7422 | 101.7422 | 101.7422 | 101.7422 | 101.7422
2040 | 101.7422 | 101.7422 | 101.7422 | 101.7422 | 101.7422 | 101.7422 | 101.7422
2041 | 101.7422 | 101.7422 | 101.7422 | 101.7422 | 101.7422 | 101.7422 | 101.7422
2042 | 101.7422 | 101.7422 | 101.7422 | 101.7422 | 101.7422 | 101.7422 | 101.7422
2043 | 101.7422 | 101.7422 | 101.7422 | 101.7422 | 101.7422 | 101.7422 | 101.7422
2044 | 101.7422 | 101.7422 | 101.7422 | 101.7422 | 101.7422 | 101.7422 | 101.7422
2045 | 101.7422 | 101.7422 | 101.7422 | 101.7422 | 101.7422 | 101.7422 | 101.7422
2046 | 101.7422 | 101.7422 | 101.7422 | 101.7422 | 101.7422 | 101.7422 | 101.7422
2047 | 101.7422 | 101.7422 | 101.7422 | 101.7422 | 101.7422 | 101.7422 | 101.7422
2048 | 101.7422 | 101.7422 | 101.7422 | 101.7422 | 101.7422 | 101.7422 | 101.7422
2049 | 101.7422 | 101.7422 | 101.7422 | 101.7422 | 101.7422 | 101.7422 | 101.7422
2050 | 101.7422 | 101.7422 | 101.7422 | 101.7422 | 101.7422 | 101.7422 | 101.7422
2051 | 101.7422 | 101.7422 | 101.7422 | 101.7422 | 101.7422 | 101.7422 | 101.7422
2052 | 101.7422 | 101.7422 | 101.7422 | 101.7422 | 101.7422 | 101.7422 | 101.7422
2053 | 101.7422 | 101.7422 | 101.7422 | 101.7422 | 101.7422 | 101.7422 | 101.7422
2054 | 101.7422 | 101.7422 | 101.7422 | 101.7422 | 101.7422 | 101.7422 | 101.7422
2055 | 101.7422 | 101.7422 | 101.7422 | 101.7422 | 101.7422 | 101.7422 | 101.7422
2056 | 101.7422 | 101.7422 | 101.7422 | 101.7422 | 101.7422 | 101.7422 | 101.7422
2057 | 101.7422 | 101.7422 | 101.7422 | 101.7422 | 101.7422 | 101.7422 | 101.7422
2058 | 101.7422 | 101.7422 | 101.7422 | 101.7422 | 101.7422 | 101.7422 | 101.7422
2059 | 101.7422 | 101.7422 | 101.7422 | 101.7422 | 101.7422 | 101.7422 | 101.7422
2060 | 101.7422 | 101.7422 | 101.7422 | 101.7422 | 101.7422 | 101.7422 | 101.7422
2061 | 101.7422 | 101.7422 | 101.7422 | 101.7422 | 101.7422 | 101.7422 | 101.7422
2062 | 101.7422 | 101.7422 | 101.7422 | 101.7422 | 101.7422 | 101.7422 | 101.7422
2063 | 101.7422 | 101.7422 | 101.7422 | 101.7422 | 101.7422 | 101.7422 | 101.7422
15-year ccASHP operating cost for heating | 11545.8263 | 11545.8263 | 11545.8263 | 11545.8263 | 11545.8263 | 11545.8263 | 11545.8263
2021
2022
2023
2024 | 769.7218
2025 | 769.7218 | 769.7218
2026 | 769.7218 | 769.7218 | 769.7218
2027 | 769.7218 | 769.7218 | 769.7218 | 769.7218
2028 | 769.7218 | 769.7218 | 769.7218 | 769.7218 | 769.7218
2029 | 769.7218 | 769.7218 | 769.7218 | 769.7218 | 769.7218 | 769.7218
2030 | 769.7218 | 769.7218 | 769.7218 | 769.7218 | 769.7218 | 769.7218 | 769.7218
2031 | 769.7218 | 769.7218 | 769.7218 | 769.7218 | 769.7218 | 769.7218 | 769.7218
2032 | 769.7218 | 769.7218 | 769.7218 | 769.7218 | 769.7218 | 769.7218 | 769.7218
2033 | 769.7218 | 769.7218 | 769.7218 | 769.7218 | 769.7218 | 769.7218 | 769.7218
2034 | 769.7218 | 769.7218 | 769.7218 | 769.7218 | 769.7218 | 769.7218 | 769.7218
2035 | 769.7218 | 769.7218 | 769.7218 | 769.7218 | 769.7218 | 769.7218 | 769.7218
2036 | 769.7218 | 769.7218 | 769.7218 | 769.7218 | 769.7218 | 769.7218 | 769.7218
2037 | 769.7218 | 769.7218 | 769.7218 | 769.7218 | 769.7218 | 769.7218 | 769.7218
2038 | 769.7218 | 769.7218 | 769.7218 | 769.7218 | 769.7218 | 769.7218 | 769.7218
2039 | 769.7218 | 769.7218 | 769.7218 | 769.7218 | 769.7218 | 769.7218 | 769.7218
2040 | 769.7218 | 769.7218 | 769.7218 | 769.7218 | 769.7218 | 769.7218 | 769.7218
2041 | 769.7218 | 769.7218 | 769.7218 | 769.7218 | 769.7218 | 769.7218 | 769.7218
2042 | 769.7218 | 769.7218 | 769.7218 | 769.7218 | 769.7218 | 769.7218 | 769.7218
2043 | 769.7218 | 769.7218 | 769.7218 | 769.7218 | 769.7218 | 769.7218 | 769.7218
2044 | 769.7218 | 769.7218 | 769.7218 | 769.7218 | 769.7218 | 769.7218 | 769.7218
2045 | 769.7218 | 769.7218 | 769.7218 | 769.7218 | 769.7218 | 769.7218 | 769.7218
2046 | 769.7218 | 769.7218 | 769.7218 | 769.7218 | 769.7218 | 769.7218 | 769.7218
2047 | 769.7218 | 769.7218 | 769.7218 | 769.7218 | 769.7218 | 769.7218 | 769.7218
2048 | 769.7218 | 769.7218 | 769.7218 | 769.7218 | 769.7218 | 769.7218 | 769.7218
2049 | 769.7218 | 769.7218 | 769.7218 | 769.7218 | 769.7218 | 769.7218 | 769.7218
2050 | 769.7218 | 769.7218 | 769.7218 | 769.7218 | 769.7218 | 769.7218 | 769.7218
2051 | 769.7218 | 769.7218 | 769.7218 | 769.7218 | 769.7218 | 769.7218 | 769.7218
2052 | 769.7218 | 769.7218 | 769.7218 | 769.7218 | 769.7218 | 769.7218 | 769.7218
2053 | 769.7218 | 769.7218 | 769.7218 | 769.7218 | 769.7218 | 769.7218 | 769.7218
2054 | 769.7218 | 769.7218 | 769.7218 | 769.7218 | 769.7218 | 769.7218 | 769.7218
2055 | 769.7218 | 769.7218 | 769.7218 | 769.7218 | 769.7218 | 769.7218 | 769.7218
2056 | 769.7218 | 769.7218 | 769.7218 | 769.7218 | 769.7218 | 769.7218 | 769.7218
2057 | 769.7218 | 769.7218 | 769.7218 | 769.7218 | 769.7218 | 769.7218 | 769.7218
2058 | 769.7218 | 769.7218 | 769.7218 | 769.7218 | 769.7218 | 769.7218 | 769.7218
2059 | 769.7218 | 769.7218 | 769.7218 | 769.7218 | 769.7218 | 769.7218 | 769.7218
2060 | 769.7218 | 769.7218 | 769.7218 | 769.7218 | 769.7218 | 769.7218 | 769.7218
2061 | 769.7218 | 769.7218 | 769.7218 | 769.7218 | 769.7218 | 769.7218 | 769.7218
2062 | 769.7218 | 769.7218 | 769.7218 | 769.7218 | 769.7218 | 769.7218 | 769.7218
2063 | 769.7218 | 769.7218 | 769.7218 | 769.7218 | 769.7218 | 769.7218 | 769.7218
cooling efficiency | 4.3071 | 4.3071 | 4.3071 | 4.3071 | 4.3071 | 4.3071 | 4.3071
15-year ccASHP operating cost for cooling | 1160.6913 | 1160.6913 | 1160.6913 | 1160.6913 | 1160.6913 | 1160.6913 | 1160.6913
2021
2022
2023
2024 | 77.3794
2025 | 77.3794 | 77.3794
2026 | 77.3794 | 77.3794 | 77.3794
2027 | 77.3794 | 77.3794 | 77.3794 | 77.3794
2028 | 77.3794 | 77.3794 | 77.3794 | 77.3794 | 77.3794
2029 | 77.3794 | 77.3794 | 77.3794 | 77.3794 | 77.3794 | 77.3794
2030 | 77.3794 | 77.3794 | 77.3794 | 77.3794 | 77.3794 | 77.3794 | 77.3794
2031 | 77.3794 | 77.3794 | 77.3794 | 77.3794 | 77.3794 | 77.3794 | 77.3794
2032 | 77.3794 | 77.3794 | 77.3794 | 77.3794 | 77.3794 | 77.3794 | 77.3794
2033 | 77.3794 | 77.3794 | 77.3794 | 77.3794 | 77.3794 | 77.3794 | 77.3794
2034 | 77.3794 | 77.3794 | 77.3794 | 77.3794 | 77.3794 | 77.3794 | 77.3794
2035 | 77.3794 | 77.3794 | 77.3794 | 77.3794 | 77.3794 | 77.3794 | 77.3794
2036 | 77.3794 | 77.3794 | 77.3794 | 77.3794 | 77.3794 | 77.3794 | 77.3794
2037 | 77.3794 | 77.3794 | 77.3794 | 77.3794 | 77.3794 | 77.3794 | 77.3794
2038 | 77.3794 | 77.3794 | 77.3794 | 77.3794 | 77.3794 | 77.3794 | 77.3794
2039 | 77.3794 | 77.3794 | 77.3794 | 77.3794 | 77.3794 | 77.3794 | 77.3794
2040 | 77.3794 | 77.3794 | 77.3794 | 77.3794 | 77.3794 | 77.3794 | 77.3794
2041 | 77.3794 | 77.3794 | 77.3794 | 77.3794 | 77.3794 | 77.3794 | 77.3794
2042 | 77.3794 | 77.3794 | 77.3794 | 77.3794 | 77.3794 | 77.3794 | 77.3794
2043 | 77.3794 | 77.3794 | 77.3794 | 77.3794 | 77.3794 | 77.3794 | 77.3794
2044 | 77.3794 | 77.3794 | 77.3794 | 77.3794 | 77.3794 | 77.3794 | 77.3794
2045 | 77.3794 | 77.3794 | 77.3794 | 77.3794 | 77.3794 | 77.3794 | 77.3794
2046 | 77.3794 | 77.3794 | 77.3794 | 77.3794 | 77.3794 | 77.3794 | 77.3794
2047 | 77.3794 | 77.3794 | 77.3794 | 77.3794 | 77.3794 | 77.3794 | 77.3794
2048 | 77.3794 | 77.3794 | 77.3794 | 77.3794 | 77.3794 | 77.3794 | 77.3794
2049 | 77.3794 | 77.3794 | 77.3794 | 77.3794 | 77.3794 | 77.3794 | 77.3794
2050 | 77.3794 | 77.3794 | 77.3794 | 77.3794 | 77.3794 | 77.3794 | 77.3794
2051 | 77.3794 | 77.3794 | 77.3794 | 77.3794 | 77.3794 | 77.3794 | 77.3794
2052 | 77.3794 | 77.3794 | 77.3794 | 77.3794 | 77.3794 | 77.3794 | 77.3794
2053 | 77.3794 | 77.3794 | 77.3794 | 77.3794 | 77.3794 | 77.3794 | 77.3794
2054 | 77.3794 | 77.3794 | 77.3794 | 77.3794 | 77.3794 | 77.3794 | 77.3794
2055 | 77.3794 | 77.3794 | 77.3794 | 77.3794 | 77.3794 | 77.3794 | 77.3794
2056 | 77.3794 | 77.3794 | 77.3794 | 77.3794 | 77.3794 | 77.3794 | 77.3794
2057 | 77.3794 | 77.3794 | 77.3794 | 77.3794 | 77.3794 | 77.3794 | 77.3794
2058 | 77.3794 | 77.3794 | 77.3794 | 77.3794 | 77.3794 | 77.3794 | 77.3794
2059 | 77.3794 | 77.3794 | 77.3794 | 77.3794 | 77.3794 | 77.3794 | 77.3794
2060 | 77.3794 | 77.3794 | 77.3794 | 77.3794 | 77.3794 | 77.3794 | 77.3794
2061 | 77.3794 | 77.3794 | 77.3794 | 77.3794 | 77.3794 | 77.3794 | 77.3794
2062 | 77.3794 | 77.3794 | 77.3794 | 77.3794 | 77.3794 | 77.3794 | 77.3794
2063 | 77.3794 | 77.3794 | 77.3794 | 77.3794 | 77.3794 | 77.3794 | 77.3794
15-year HPWH water heating cost (+ heating penalty - cooling benefit) | 1827.9391 | 1827.9391 | 1827.9391 | 1827.9391 | 1827.9391 | 1827.9391 | 1827.9391
2021
2022
2023
2024 | 121.8626
2025 | 121.8626 | 121.8626
2026 | 121.8626 | 121.8626 | 121.8626
2027 | 121.8626 | 121.8626 | 121.8626 | 121.8626
2028 | 121.8626 | 121.8626 | 121.8626 | 121.8626 | 121.8626
2029 | 121.8626 | 121.8626 | 121.8626 | 121.8626 | 121.8626 | 121.8626
2030 | 121.8626 | 121.8626 | 121.8626 | 121.8626 | 121.8626 | 121.8626 | 121.8626
2031 | 121.8626 | 121.8626 | 121.8626 | 121.8626 | 121.8626 | 121.8626 | 121.8626
2032 | 121.8626 | 121.8626 | 121.8626 | 121.8626 | 121.8626 | 121.8626 | 121.8626
2033 | 121.8626 | 121.8626 | 121.8626 | 121.8626 | 121.8626 | 121.8626 | 121.8626
2034 | 121.8626 | 121.8626 | 121.8626 | 121.8626 | 121.8626 | 121.8626 | 121.8626
2035 | 121.8626 | 121.8626 | 121.8626 | 121.8626 | 121.8626 | 121.8626 | 121.8626
2036 | 121.8626 | 121.8626 | 121.8626 | 121.8626 | 121.8626 | 121.8626 | 121.8626
2037 | 121.8626 | 121.8626 | 121.8626 | 121.8626 | 121.8626 | 121.8626 | 121.8626
2038 | 121.8626 | 121.8626 | 121.8626 | 121.8626 | 121.8626 | 121.8626 | 121.8626
2039 | 121.8626 | 121.8626 | 121.8626 | 121.8626 | 121.8626 | 121.8626 | 121.8626
2040 | 121.8626 | 121.8626 | 121.8626 | 121.8626 | 121.8626 | 121.8626 | 121.8626
2041 | 121.8626 | 121.8626 | 121.8626 | 121.8626 | 121.8626 | 121.8626 | 121.8626
2042 | 121.8626 | 121.8626 | 121.8626 | 121.8626 | 121.8626 | 121.8626 | 121.8626
2043 | 121.8626 | 121.8626 | 121.8626 | 121.8626 | 121.8626 | 121.8626 | 121.8626
2044 | 121.8626 | 121.8626 | 121.8626 | 121.8626 | 121.8626 | 121.8626 | 121.8626
2045 | 121.8626 | 121.8626 | 121.8626 | 121.8626 | 121.8626 | 121.8626 | 121.8626
2046 | 121.8626 | 121.8626 | 121.8626 | 121.8626 | 121.8626 | 121.8626 | 121.8626
2047 | 121.8626 | 121.8626 | 121.8626 | 121.8626 | 121.8626 | 121.8626 | 121.8626
2048 | 121.8626 | 121.8626 | 121.8626 | 121.8626 | 121.8626 | 121.8626 | 121.8626
2049 | 121.8626 | 121.8626 | 121.8626 | 121.8626 | 121.8626 | 121.8626 | 121.8626
2050 | 121.8626 | 121.8626 | 121.8626 | 121.8626 | 121.8626 | 121.8626 | 121.8626
2051 | 121.8626 | 121.8626 | 121.8626 | 121.8626 | 121.8626 | 121.8626 | 121.8626
2052 | 121.8626 | 121.8626 | 121.8626 | 121.8626 | 121.8626 | 121.8626 | 121.8626
2053 | 121.8626 | 121.8626 | 121.8626 | 121.8626 | 121.8626 | 121.8626 | 121.8626
2054 | 121.8626 | 121.8626 | 121.8626 | 121.8626 | 121.8626 | 121.8626 | 121.8626
2055 | 121.8626 | 121.8626 | 121.8626 | 121.8626 | 121.8626 | 121.8626 | 121.8626
2056 | 121.8626 | 121.8626 | 121.8626 | 121.8626 | 121.8626 | 121.8626 | 121.8626
2057 | 121.8626 | 121.8626 | 121.8626 | 121.8626 | 121.8626 | 121.8626 | 121.8626
2058 | 121.8626 | 121.8626 | 121.8626 | 121.8626 | 121.8626 | 121.8626 | 121.8626
2059 | 121.8626 | 121.8626 | 121.8626 | 121.8626 | 121.8626 | 121.8626 | 121.8626
2060 | 121.8626 | 121.8626 | 121.8626 | 121.8626 | 121.8626 | 121.8626 | 121.8626
2061 | 121.8626 | 121.8626 | 121.8626 | 121.8626 | 121.8626 | 121.8626 | 121.8626
2062 | 121.8626 | 121.8626 | 121.8626 | 121.8626 | 121.8626 | 121.8626 | 121.8626
2063 | 121.8626 | 121.8626 | 121.8626 | 121.8626 | 121.8626 | 121.8626 | 121.8626
15-year operational cost savings with heat pumps | 6389.9207 | 6389.9207 | 6389.9207 | 6389.9207 | 6389.9207 | 6389.9207 | 6389.9207
2021
2022
2023
2024 | 425.9947
2025 | 425.9947 | 425.9947
2026 | 425.9947 | 425.9947 | 425.9947
2027 | 425.9947 | 425.9947 | 425.9947 | 425.9947
2028 | 425.9947 | 425.9947 | 425.9947 | 425.9947 | 425.9947
2029 | 425.9947 | 425.9947 | 425.9947 | 425.9947 | 425.9947 | 425.9947
2030 | 425.9947 | 425.9947 | 425.9947 | 425.9947 | 425.9947 | 425.9947 | 425.9947
2031 | 425.9947 | 425.9947 | 425.9947 | 425.9947 | 425.9947 | 425.9947 | 425.9947
2032 | 425.9947 | 425.9947 | 425.9947 | 425.9947 | 425.9947 | 425.9947 | 425.9947
2033 | 425.9947 | 425.9947 | 425.9947 | 425.9947 | 425.9947 | 425.9947 | 425.9947
2034 | 425.9947 | 425.9947 | 425.9947 | 425.9947 | 425.9947 | 425.9947 | 425.9947
2035 | 425.9947 | 425.9947 | 425.9947 | 425.9947 | 425.9947 | 425.9947 | 425.9947
2036 | 425.9947 | 425.9947 | 425.9947 | 425.9947 | 425.9947 | 425.9947 | 425.9947
2037 | 425.9947 | 425.9947 | 425.9947 | 425.9947 | 425.9947 | 425.9947 | 425.9947
2038 | 425.9947 | 425.9947 | 425.9947 | 425.9947 | 425.9947 | 425.9947 | 425.9947
2039 | 425.9947 | 425.9947 | 425.9947 | 425.9947 | 425.9947 | 425.9947 | 425.9947
2040 | 425.9947 | 425.9947 | 425.9947 | 425.9947 | 425.9947 | 425.9947 | 425.9947
2041 | 425.9947 | 425.9947 | 425.9947 | 425.9947 | 425.9947 | 425.9947 | 425.9947
2042 | 425.9947 | 425.9947 | 425.9947 | 425.9947 | 425.9947 | 425.9947 | 425.9947
2043 | 425.9947 | 425.9947 | 425.9947 | 425.9947 | 425.9947 | 425.9947 | 425.9947
2044 | 425.9947 | 425.9947 | 425.9947 | 425.9947 | 425.9947 | 425.9947 | 425.9947
2045 | 425.9947 | 425.9947 | 425.9947 | 425.9947 | 425.9947 | 425.9947 | 425.9947
2046 | 425.9947 | 425.9947 | 425.9947 | 425.9947 | 425.9947 | 425.9947 | 425.9947
2047 | 425.9947 | 425.9947 | 425.9947 | 425.9947 | 425.9947 | 425.9947 | 425.9947
2048 | 425.9947 | 425.9947 | 425.9947 | 425.9947 | 425.9947 | 425.9947 | 425.9947
2049 | 425.9947 | 425.9947 | 425.9947 | 425.9947 | 425.9947 | 425.9947 | 425.9947
2050 | 425.9947 | 425.9947 | 425.9947 | 425.9947 | 425.9947 | 425.9947 | 425.9947
2051 | 425.9947 | 425.9947 | 425.9947 | 425.9947 | 425.9947 | 425.9947 | 425.9947
2052 | 425.9947 | 425.9947 | 425.9947 | 425.9947 | 425.9947 | 425.9947 | 425.9947
2053 | 425.9947 | 425.9947 | 425.9947 | 425.9947 | 425.9947 | 425.9947 | 425.9947
2054 | 425.9947 | 425.9947 | 425.9947 | 425.9947 | 425.9947 | 425.9947 | 425.9947
2055 | 425.9947 | 425.9947 | 425.9947 | 425.9947 | 425.9947 | 425.9947 | 425.9947
2056 | 425.9947 | 425.9947 | 425.9947 | 425.9947 | 425.9947 | 425.9947 | 425.9947
2057 | 425.9947 | 425.9947 | 425.9947 | 425.9947 | 425.9947 | 425.9947 | 425.9947
2058 | 425.9947 | 425.9947 | 425.9947 | 425.9947 | 425.9947 | 425.9947 | 425.9947
2059 | 425.9947 | 425.9947 | 425.9947 | 425.9947 | 425.9947 | 425.9947 | 425.9947
2060 | 425.9947 | 425.9947 | 425.9947 | 425.9947 | 425.9947 | 425.9947 | 425.9947
2061 | 425.9947 | 425.9947 | 425.9947 | 425.9947 | 425.9947 | 425.9947 | 425.9947
2062 | 425.9947 | 425.9947 | 425.9947 | 425.9947 | 425.9947 | 425.9947 | 425.9947
2063 | 425.9947 | 425.9947 | 425.9947 | 425.9947 | 425.9947 | 425.9947 | 425.9947
15-year NPV of operational savings with heat pumps | 5023.3798 | 4830.1729 | 4644.397 | 4465.7664 | 4294.0061 | 4128.8521 | 5023.3798
2021
2022
2023
2024 | 434.4311
2025 | 417.7222 | 417.7222
2026 | 401.6559 | 401.6559 | 401.6559
2027 | 386.2076 | 386.2076 | 386.2076 | 386.2076
2028 | 371.3535 | 371.3535 | 371.3535 | 371.3535 | 371.3535
2029 | 357.0707 | 357.0707 | 357.0707 | 357.0707 | 357.0707 | 357.0707
2030 | 343.3372 | 343.3372 | 343.3372 | 343.3372 | 343.3372 | 343.3372 | 434.4311
2031 | 330.1319 | 330.1319 | 330.1319 | 330.1319 | 330.1319 | 330.1319 | 417.7222
2032 | 317.4345 | 317.4345 | 317.4345 | 317.4345 | 317.4345 | 317.4345 | 401.6559
2033 | 305.2255 | 305.2255 | 305.2255 | 305.2255 | 305.2255 | 305.2255 | 386.2076
2034 | 293.4861 | 293.4861 | 293.4861 | 293.4861 | 293.4861 | 293.4861 | 371.3535
2035 | 282.1981 | 282.1981 | 282.1981 | 282.1981 | 282.1981 | 282.1981 | 357.0707
2036 | 271.3444 | 271.3444 | 271.3444 | 271.3444 | 271.3444 | 271.3444 | 343.3372
2037 | 260.908 | 260.908 | 260.908 | 260.908 | 260.908 | 260.908 | 330.1319
2038 | 250.8731 | 250.8731 | 250.8731 | 250.8731 | 250.8731 | 250.8731 | 317.4345
2039 |  | 241.2242 | 241.2242 | 241.2242 | 241.2242 | 241.2242 | 305.2255
2040 |  |  | 231.9463 | 231.9463 | 231.9463 | 231.9463 | 293.4861
2041 |  |  |  | 223.0253 | 223.0253 | 223.0253 | 282.1981
2042 |  |  |  |  | 214.4474 | 214.4474 | 271.3444
2043 | [5 empty] | 206.1994 | 260.908
2044 | [6 empty] | 250.8731
2045
2046
2047
2048
2049
2050
20 to 40-year NPV for heat pump savings including upfront cost | -127.9352 | -123.0146 | -118.2833 | -113.7339 | -109.3596 | -105.1534 | -103.429
2021
2022
2023
2024 | -11.0641
2025 | -10.6385 | -10.6385
2026 | -10.2294 | -10.2294 | -10.2294
2027 | -9.8359 | -9.8359 | -9.8359 | -9.8359
2028 | -9.4576 | -9.4576 | -9.4576 | -9.4576 | -9.4576
2029 | -9.0939 | -9.0939 | -9.0939 | -9.0939 | -9.0939 | -9.0939
2030 | -8.7441 | -8.7441 | -8.7441 | -8.7441 | -8.7441 | -8.7441 | -11.0641
2031 | -8.4078 | -8.4078 | -8.4078 | -8.4078 | -8.4078 | -8.4078 | -8.4078
2032 | -8.0844 | -8.0844 | -8.0844 | -8.0844 | -8.0844 | -8.0844 | -8.0844
2033 | -7.7735 | -7.7735 | -7.7735 | -7.7735 | -7.7735 | -7.7735 | -7.7735
2034 | -7.4745 | -7.4745 | -7.4745 | -7.4745 | -7.4745 | -7.4745 | -7.4745
2035 | -7.187 | -7.187 | -7.187 | -7.187 | -7.187 | -7.187 | -7.187
2036 | -6.9106 | -6.9106 | -6.9106 | -6.9106 | -6.9106 | -6.9106 | -6.9106
2037 | -6.6448 | -6.6448 | -6.6448 | -6.6448 | -6.6448 | -6.6448 | -6.6448
2038 | -6.3892 | -6.3892 | -6.3892 | -6.3892 | -6.3892 | -6.3892 | -6.3892
2039 | -6.1435 | -6.1435 | -6.1435 | -6.1435 | -6.1435 | -6.1435 | -6.1435
2040 | -5.9072 | -5.9072 | -5.9072 | -5.9072 | -5.9072 | -5.9072 | -5.9072
2041 | -5.68 | -5.68 | -5.68 | -5.68 | -5.68 | -5.68 | -5.68
2042 | -5.4615 | -5.4615 | -5.4615 | -5.4615 | -5.4615 | -5.4615 | -5.4615
2043 | -5.2515 | -5.2515 | -5.2515 | -5.2515 | -5.2515 | -5.2515 | -5.2515
2044 | -5.0495 | -5.0495 | -5.0495 | -5.0495 | -5.0495 | -5.0495 | -5.0495
2045 | -4.8553 | -4.8553 | -4.8553 | -4.8553 | -4.8553 | -4.8553 | -4.8553
2046 | -4.6685 | -4.6685 | -4.6685 | -4.6685 | -4.6685 | -4.6685 | -4.6685
2047 | -4.489 | -4.489 | -4.489 | -4.489 | -4.489 | -4.489 | -4.489
2048 | -4.3163 | -4.3163 | -4.3163 | -4.3163 | -4.3163 | -4.3163 | -4.3163
2049 | -4.1503 | -4.1503 | -4.1503 | -4.1503 | -4.1503 | -4.1503 | -4.1503
2050 | -3.9907 | -3.9907 | -3.9907 | -3.9907 | -3.9907 | -3.9907 | -3.9907
2051 | -3.8372 | -3.8372 | -3.8372 | -3.8372 | -3.8372 | -3.8372 | -3.8372
2052 | -3.6896 | -3.6896 | -3.6896 | -3.6896 | -3.6896 | -3.6896 | -3.6896
2053 | -3.5477 | -3.5477 | -3.5477 | -3.5477 | -3.5477 | -3.5477 | -3.5477
2054 | -3.4113 | -3.4113 | -3.4113 | -3.4113 | -3.4113 | -3.4113 | -3.4113
2055 | -3.2801 | -3.2801 | -3.2801 | -3.2801 | -3.2801 | -3.2801 | -3.2801
2056 | -3.1539 | -3.1539 | -3.1539 | -3.1539 | -3.1539 | -3.1539 | -3.1539
2057 | -3.0326 | -3.0326 | -3.0326 | -3.0326 | -3.0326 | -3.0326 | -3.0326
2058 | -2.916 | -2.916 | -2.916 | -2.916 | -2.916 | -2.916 | -2.916
2059 | -2.8038 | -2.8038 | -2.8038 | -2.8038 | -2.8038 | -2.8038 | -2.8038
2060 | -2.696 | -2.696 | -2.696 | -2.696 | -2.696 | -2.696 | -2.696
2061 | -2.5923 | -2.5923 | -2.5923 | -2.5923 | -2.5923 | -2.5923 | -2.5923
2062 | -2.4926 | -2.4926 | -2.4926 | -2.4926 | -2.4926 | -2.4926 | -2.4926
2063 | -2.3967 | -2.3967 | -2.3967 | -2.3967 | -2.3967 | -2.3967 | -2.3967

## formulas
Formulas used
annual operating costs
heating SCOP is the seasonal heating efficiency
cooling SCOP is the seasonal cooling efficiency
lifetime costs and savings
NPV
(13) net present value of savings with heat pump systems = annual savings/(1+ discount rate)^(year-2023-(mid period discount factor))
(14) net present value of savings with heat pump systems = (annual savings + annualized initial cost)/(1+ discount rate)^(year-2023-(mid period discount factor))
Modeling assumptions
The average efficiency of gas furnaces in existing homes is assumed to be 95%, this was used to determine the average heating load.
The carbon tax rate for after April 1 was used as the annual rate for that calendar year.
For methane gas delivery rates, the average monthly rate for the first 300m3 was used (tiered pricing is used for delivery charges).
It was assumed that most installations are in new buildings where upgrades to electrical panels and ductwork are not required
The carbon tax increases to $170/ton in 2030 then remains steady at that rate
GHGe impacts
(1) 𝑎𝑛𝑛𝑢𝑎𝑙 𝑜𝑝𝑒𝑟𝑎𝑡𝑖𝑜𝑛𝑎𝑙 𝑔𝑎𝑠 𝑠𝑝𝑎𝑐𝑒 ℎ𝑒𝑎𝑡𝑖𝑛𝑔 =(𝐺𝐽 ℎ𝑒𝑎𝑡𝑖𝑛𝑔 𝑙𝑜𝑎𝑑)/(𝑓𝑢𝑟𝑎𝑛𝑐𝑒 𝑒𝑓𝑓𝑖𝑐𝑖𝑒𝑛𝑐𝑦)∗█((𝑔𝑎𝑠 𝑣𝑎𝑟𝑖𝑎𝑏𝑙𝑒 𝑐𝑜𝑠𝑡/𝑚3@))/(0.038 𝐺𝐽/𝑚3)
(7)
(7) 𝑡𝑜𝑡𝑎𝑙 15−𝑦𝑒𝑎𝑟 𝑜𝑝𝑒𝑟𝑎𝑡𝑖𝑜𝑛𝑎𝑙 𝑐𝑜𝑠𝑡 𝑓𝑜𝑟 𝑔𝑎𝑠 𝑠𝑦𝑠𝑡𝑒𝑚𝑠 =𝑒𝑞 (1) 𝑓𝑜𝑟 𝑦𝑒𝑎𝑟𝑠 1−15+𝑒𝑞 (2) 𝑓𝑜𝑟 𝑦𝑒𝑎𝑟𝑠 1−15+𝑒𝑞 (3)𝑓𝑜𝑟 𝑦𝑒𝑎𝑟𝑠 1−15+𝑓𝑖𝑥𝑒𝑑 𝑔𝑎𝑠 𝑐ℎ𝑎𝑟𝑔𝑒 𝑓𝑜𝑟 𝑦𝑒𝑎𝑟𝑠 1−15
(4) 𝑎𝑛𝑛𝑢𝑎𝑙 𝑜𝑝𝑒𝑟𝑎𝑡𝑖𝑜𝑛𝑎𝑙 𝐴𝑆𝐻𝑃 𝑠𝑝𝑎𝑐𝑒 ℎ𝑒𝑎𝑡𝑖𝑛𝑔 =(𝐺𝐽 ℎ𝑒𝑎𝑡𝑖𝑛𝑔 𝑙𝑜𝑎𝑑)/(ℎ𝑒𝑎𝑡𝑖𝑛𝑔 𝑆𝐶𝑂𝑃)∗(𝑐𝑜𝑠𝑡 𝑝𝑒𝑟 𝑘𝑊ℎ)/(0.0036 𝐺𝐽/𝑘𝑊ℎ)
(5) 𝑎𝑛𝑛𝑢𝑎𝑙 𝑜𝑝𝑒𝑟𝑎𝑡𝑖𝑜𝑛𝑎𝑙 𝐴𝑆𝐻𝑃 𝑠𝑝𝑎𝑐𝑒 𝑐𝑜𝑜𝑙𝑖𝑛𝑔 =(𝐺𝐽 𝑐𝑜𝑜𝑙𝑖𝑛𝑔 𝑙𝑜𝑎𝑑)/(𝑐𝑜𝑜𝑙𝑖𝑛𝑔 𝑆𝐶𝑂𝑃)∗(𝑐𝑜𝑠𝑡 𝑝𝑒𝑟 𝑘𝑊ℎ)/(0.0036 𝐺𝐽/𝑘𝑊ℎ)
(2) 𝑎𝑛𝑛𝑢𝑎𝑙 𝑜𝑝𝑒𝑟𝑎𝑡𝑖𝑜𝑛𝑎𝑙 𝐴𝐶 𝑠𝑝𝑎𝑐𝑒 𝑐𝑜𝑜𝑙𝑖𝑛𝑔 =(𝐺𝐽 𝑐𝑜𝑜𝑙𝑖𝑛𝑔 𝑙𝑜𝑎𝑑)/(𝐴𝐶 𝑠𝑒𝑎𝑠𝑜𝑛𝑎𝑙 𝑒𝑓𝑓𝑖𝑐𝑖𝑒𝑛𝑐𝑦)∗(𝑒𝑙𝑒𝑡𝑟𝑖𝑐𝑖𝑡𝑦 𝑣𝑎𝑟𝑖𝑎𝑏𝑙𝑒 𝑐𝑜𝑠𝑡 𝑝𝑒𝑟 𝑘𝑊ℎ)/(0.0036 𝐺𝐽/𝑘𝑊ℎ)
(3) 𝑎𝑛𝑛𝑢𝑎𝑙 𝑜𝑝𝑒𝑟𝑎𝑡𝑖𝑜𝑛𝑎𝑙 𝑔𝑎𝑠 𝑤𝑎𝑡𝑒𝑟 ℎ𝑒𝑎𝑡𝑖𝑛𝑔 =(𝐺𝐽 𝑤𝑎𝑡𝑒𝑟 ℎ𝑒𝑎𝑡𝑖𝑛𝑔 𝑙𝑜𝑎𝑑)/( 𝑤𝑎𝑡𝑒𝑟 ℎ𝑒𝑎𝑡𝑖𝑛𝑔 𝑒𝑓𝑓𝑖𝑐𝑖𝑒𝑛𝑐𝑦)∗█((𝑔𝑎𝑠 𝑣𝑎𝑟𝑖𝑎𝑏𝑙𝑒 𝑐𝑜𝑠𝑡 /𝑚3@))/(0.038 𝐺𝐽/𝑚3)
(6) 𝑎𝑛𝑛𝑢𝑎𝑙 𝑜𝑝𝑒𝑟𝑎𝑡𝑖𝑜𝑛𝑎𝑙 𝐻𝑃𝑊𝐻 𝑤𝑎𝑡𝑒𝑟 ℎ𝑒𝑎𝑡𝑖𝑛𝑔 𝑖𝑛𝑐𝑙𝑢𝑑𝑖𝑛𝑔 ℎ𝑒𝑎𝑡𝑖𝑛𝑔 𝑝𝑒𝑛𝑎𝑙𝑡𝑦 =((𝐺𝐽 𝑤𝑎𝑡𝑒𝑟 ℎ𝑒𝑡𝑖𝑛𝑔 𝑙𝑜𝑎𝑑)/(𝐻𝑃𝑊𝐻 𝐶𝑂𝑃)∗(𝑐𝑜𝑠𝑡 𝑝𝑒𝑟 𝑘𝑊ℎ)/(0.0036 𝐺𝐽/𝑘𝑊ℎ ))+1/2 ((𝐺𝐽 𝑤𝑎𝑡𝑒𝑟 ℎ𝑒𝑎𝑡𝑖𝑛𝑔 𝑙𝑜𝑎𝑑)/(𝐴𝑆𝐻𝑃 ℎ𝑒𝑎𝑖𝑛𝑔 𝑆𝐶𝑂𝑃) −(𝐺𝐽 𝑤𝑎𝑡𝑒𝑟 ℎ𝑒𝑎𝑡𝑖𝑛𝑔 𝑙𝑜𝑎𝑑)/(𝐴𝑆𝐻𝑃 𝑐𝑜𝑜𝑙𝑖𝑛𝑔 𝑆𝐶𝑂𝑃))∗(𝑐𝑜𝑠𝑡 𝑝𝑒𝑟 𝑘𝑊𝐻)/(0.0036 𝐺𝐽/𝑘𝑊ℎ)
(8)
(8) 𝑡𝑜𝑡𝑎𝑙 15−𝑦𝑒𝑎𝑟 𝑜𝑝𝑒𝑟𝑎𝑡𝑖𝑜𝑛𝑎𝑙 𝑐𝑜𝑠𝑡 𝑓𝑜𝑟 ℎ𝑒𝑎𝑡 𝑝𝑢𝑚𝑝 𝑠𝑦𝑠𝑡𝑒𝑚𝑠 =𝑒𝑞 (4) 𝑓𝑜𝑟 𝑦𝑒𝑎𝑟𝑠 1−15+𝑒𝑞 (5) 𝑓𝑜𝑟 𝑦𝑒𝑎𝑟𝑠 1−15+𝑒𝑞 (36)𝑓𝑜𝑟 𝑦𝑒𝑎𝑟𝑠 1−15
(9)
(9) 𝑡𝑜𝑡𝑎𝑙 𝑙𝑖𝑓𝑒𝑡𝑖𝑚𝑒 𝑐𝑜𝑠𝑡𝑓𝑜𝑟 𝑔𝑎𝑠 𝑠𝑦𝑠𝑡𝑒𝑚=𝑢𝑝𝑓𝑟𝑜𝑛𝑡 𝑐𝑜𝑠𝑡 𝑜𝑓 𝑓𝑢𝑟𝑛𝑎𝑐𝑒, 𝐴𝐶 𝑎𝑛𝑑 𝑤𝑎𝑡𝑒𝑟 ℎ𝑒𝑎𝑡𝑒𝑟 +𝑡𝑜𝑡𝑎𝑙 15−𝑦𝑒𝑎𝑟 𝑜𝑝𝑒𝑟𝑎𝑡𝑖𝑜𝑛𝑎𝑙 𝑐𝑜𝑠𝑡
(10)
(10) 𝑡𝑜𝑡𝑎𝑙 𝑙𝑖𝑓𝑒𝑡𝑖𝑚𝑒 𝑐𝑜𝑠𝑡𝑓𝑜𝑟 ℎ𝑒𝑎𝑡 𝑝𝑢𝑚𝑝 𝑠𝑦𝑠𝑡𝑒𝑚=𝑢𝑝𝑓𝑟𝑜𝑛𝑡 𝑐𝑜𝑠𝑡𝑜𝑓𝐴𝑆𝐻𝑃, 𝐻𝑃𝑊𝐻 +𝑡𝑜𝑡𝑎𝑙 15−𝑦𝑒𝑎𝑟 𝑜𝑝𝑒𝑟𝑎𝑡𝑖𝑜𝑛𝑎𝑙 𝑐𝑜𝑠𝑡
(11)
(11) 𝑡𝑜𝑡𝑎𝑙 𝑙𝑖𝑓𝑒𝑡𝑖𝑚𝑒 𝑠𝑎𝑣𝑖𝑛𝑔𝑠 𝑓𝑜𝑟 ℎ𝑒𝑎𝑡 𝑝𝑢𝑚𝑝 𝑠𝑦𝑠𝑡𝑒𝑚 𝑜𝑣𝑒𝑟 𝑔𝑎𝑠=𝑒𝑞 (10) −𝑒𝑞 (9)
(12)
(12) 𝑡𝑜𝑡𝑎𝑙 𝑙𝑖𝑓𝑒𝑡𝑖𝑚𝑒 𝑠𝑎𝑣𝑖𝑛𝑔𝑠 𝑓𝑜𝑟 ℎ𝑒𝑎𝑡 𝑝𝑢𝑚𝑝 𝑠𝑦𝑠𝑡𝑒𝑚 𝑜𝑣𝑒𝑟 𝑔𝑎𝑠 𝑤𝑖𝑡ℎ 𝐺𝑟𝑒𝑒𝑛𝑒𝑟 𝐻𝑜𝑚𝑒𝑠 𝐺𝑟𝑎𝑛𝑡=𝑒𝑞 (10)−𝑒𝑞 (9)−$5000