## Figure 1
Residential Annual Heating Bills (Rate 1)*
*Based on 2,400 m3 annual consumption. Notes: Natural gas price is based on Rate 1 rates in effect as of January 1, 2024. Oil and propane prices are based on the latest available retail prices. Electricity rates based on Toronto Hydro rates as of Jan. 1, 2024, and Regulated Price Plan (RPP) customers that are on Time-Of-Use (TOU) pricing. It includes the Ontario Electricity Rebate (OER). Electric cold climate air source heat pumps are available but not included in the savings calculations. Costs have been calculated for the equivalent energy consumed and include all service, delivery and energy charges. The Federal carbon charge is included for all energy types as reported and expected to increase annually depending on government policies. HST is not included.
Heating Oil
71% Savings
Electricity
48% Savings
54% Savings
Propane

## Price Comparison
Estimated annual heating bills for typical residential customer living in the EGD Rate Zone, Rate 1 (Space & Water Heating)
Annual Cost Comparison: Space & Water Heating
|  |  | Natural Gas | Heating Oil | Electric Resistance | Propane
|  |  | 0.53058 | 1.6673 | 0.11423 | 0.73687
|  | Annual Consumption | 2400 | 2677.6229 | 21448.2636 | 3787.5669
|  | Annual Contribution to Energy Bill | 1273.39 | 4464.2846 | 2450.0534 | 2790.9318
|  | Energy Cost per Unit | 0.53058 | 1.6673 | 0.11423 | 0.73687
|  | Annual Natural Gas Savings ($) |  | 3190.8946 | 1176.6634 | 1517.5418
|  | Annual Natural Gas Savings (%) |  | 71.48% | 48.03% | 54.37%
Notes
(1) | Annual Consumption
For EGD rate zone, the natural gas consumption assumption for a typical residential customer is 2,400m3. All comparisons are based on an energy-equivalent annual consumption level of 2,400 m3/yr.
The energy-equivalent annual consumption for other energy sources (Electric resistance heating, Heating Oil and Propane) are calculated as:
Natural gas consumption (2,400 m3) * Conversion from m3 to GJ * Conversions from GJ to kwh (for electric resistance heating) and to L (for heating oil and propane)
(2) | Energy Cost per Unit
The energy cost per unit for each energy source is based on the latest actual data available
| a) | Natural Gas cost per unit for a typical residential customer is from the January 2024 QRAM filing for EGD (EB-2023-0330). Please refer to 'Natural Gas Price ($ per m3)' tab for a detailed calculation.
| b) | Oil cost per unit is from Statistics Canada using the latest available monthly retail price at the time of comparison. Please refer to 'Heating Oil Price ($ per L)' tab for a detailed calculation.
| c) | Electric resistance cost per unit sourced from EB-2023-0054 Decision and Rate Order, Toronto Hydro-Electric System Limited. Effective and Implementation Date January 1, 2024, Residential Service Classification. Please refer to 'Elec Resistanc Price ($perkWh)'.
| d) | Propane cost per unit is calculated using a monthly average of the latest residential retail prices available at the time of comparison and factors in the actual carbon tax. Please refer to 'Propane Price ($ per L)' tab for a detailed calculation.

## Efficiency-Adjusted Conversion
Efficiency-Adjusted Energy Source Conversion
Table 1
Energy | Natural Gas | Heating Oil | Electric Resistance Heating | Propane
Energy Units | m3 | L | kWh | L
EGD Rate Zone - Residential Rate 1 | 2400 | 2677.6229 | 21448.2636 | 3787.5669

## Energy Conversion
Energy Conversion Assumptions
Table 1 (1)
Unit | Equivalent Value | Equivalent Unit
1.0 Gigajoules (GJ) | 277.7778 | Kilowatt-hours (kW.h)
1.0 Kilowatt-hours (kW.h) | 0.0036 | Gigajoules (GJ)
Note:
(1) Sourced from https://apps.cer-rec.gc.ca/Conversion/conversion-tables.aspx?GoCTemplateCulture=en-CA
Table 2 (1)
Substance | Unit | Equivalent Value | Equivalent Unit
Heating Oil | 1.0 Cubic metres (m³) | 36.72 | Gigajoules (GJ)
Propane | 1.0 Cubic metres (m³) | 25.53 | Gigajoules (GJ)
Note:
(1) Sourced from https://apps.cer-rec.gc.ca/Conversion/conversion-tables.aspx?GoCTemplateCulture=en-CA
Table 3
Enbridge Gas unit of Measure Conversion Information
EGD Rate Zone (1)
Heat Value (MJ/m3) |  |  | 38.53
Conversion Factor (GJ/m3) |  |  | 0.03853
Note
(1) Sourced from EB-2022-0286, Rate Handbook, Rate 1 Residential Service (MJ/m3)
Table 4
Energy Conversion
Substance | Starting Unit | Conversion | Conversion Unit
Electricity | GJ | 277.7778 | kWh
Heating Oil | GJ | 27.2331 | L
Propane | GJ | 39.1696 | L

## Efficiency Factors
Efficiency Factor Assumptions
Table 1 |  | Table 2
Current Assumed Base Load and Heat Load Proportions |  | Current Efficiency Factors for a Typical Residential Customer - Rate 1
Heat Load: |  | EGD Rate Zone - Rate 1 | Natural Gas | Electric Resistance Heating | Heating Oil | Propane
Space Heating (SH) | 70%
Base Load: |  | Space Heating (SH) | 89.24% | 100% | 83.67% | 84.06%
Domestic Water Heating (DWH) | 30% | Domestic Water Heating (DWH) | 68.46% | 98.03% | 65% | 68.46%
Total Load | 100% | Total | 83.01% | 99.41% | 78.07% | 79.38%

## Natural Gas Price ($ per m3)
Natural Gas Assumptions
Table 1
Typical Residenital Customer Total Bill Impacts (1)
EGD Rate Zone
Rates Effective: | 2024-01-01
Volume | m3 |  | 2400
Customer Charge | $ |  | 274.56
Distribution Charge | $ |  | 227.23
Load Balancing | $ |  | 39.05
Transportation | $ |  | 113.79
Sales Commodity | $ |  | 282.18
Federal Carbon Charge | $ |  | 297.36
Cost Adjustment | $
Gas Supply | $ | 48.74
Transportation | $ | 3.98
Delivery | $ | -13.5 | 39.22
Total Sales with Cost Adjustments | $ |  | 1273.39
Total unit rate $/m3 | $/m3 |  | 0.53058
Notes:
(1) Sourced from EB-2023-0330, Exhibit A, Tab 3, Schedule 1, p.1, EGD Rate Zone
(2) Total unit rate $/m3 is representative of the unit cost

## Oil Price ($ per L)
Oil Assumptions
Table 1
Home Heating Oil (HHO) (1)
| Month | Federal/Provincial Carbon Tax Charge HHO (2) | HHO (v735163) (3) | HHO (excl. GST/HST)
|  | (a) | (b) | (c)
| 2023-01-01 | 13.41 | 221.6 | 196.1062
| 2023-02-01 | 13.41 | 196.9 | 174.2478
| 2023-03-01 | 13.41 | 186.5 | 165.0442
| 2023-04-01 | 17.38 | 184.5 | 163.2743
| 2023-05-01 | 17.38 | 173.6 | 153.6283
| 2023-06-01 | 17.38 | 169.2 | 149.7345
| 2023-07-01 | 17.38 | 168.5 | 149.115
| 2023-08-01 | 17.38 | 181.8 | 160.885
| 2023-09-01 | 17.38 | 192.9 | 170.708
| 2023-10-01 | 17.38 | 195.8 | 173.2743
| 2023-11-01 | 17.38 | 188.4 | 166.7257
2023-12-01
| Total Cents/L | 166.7257
| Total unit rate $/L (5) | 1.6673
Notes for Table 1:
(1) | All prices in cents/litre
(2) | Sourced from https://www.canada.ca/en/revenue-agency/services/forms-publications/publications/fcrates/fuel-charge-rates.html#confacnatgas
(3) | Sourced from the Conference Board of Canada (CANSIM) - v735163. Prior to Nov. 2023, the federal carbon charged was included within the pricing
(4) | Values under column (c) are dervied by dividing the value under column (b) by 1.13
(5) | Total unit rate $/L' is representative of the unit cost for the last reported month (in this case 23-Nov)

## Elec Resistanc Price ($per kWh)
Electric Resistance Assumptions
| Table 1 |  |  |  | Table 2
| Regulated Price Plan -TOU |  |  |  | Toronto Hydro-Electric System Limited
| Time of Use |  |  |  | Residential Service Classification (1)
|  | Cents/kWh (1) | % of Load (2)
|  | (a) | (b) |  | Rates Effective | 2024-01-01
1 | On Peak | 18.2 | 19% | (a) | Service Charge (2) | 45.3 | $/month
2 | Mid Peak | 12.2 | 18% | (b) | Transmission Rate - Network Service Rate | 0.01224 | $/kWh
3 | Off Peak | 8.7 | 63% | (c) | Transmission Rate - Line and Transformation Connection Service Rate | 0.00845 | $/kWh
|  |  |  | (d) | Wholesale Market Service Rate | 0.0041 | $/kWh
4 | Unit TOU rate- cent/KWh (3) | 11.135 |  | (e) | Capacity Based Recovery (CBR) | 0.0004 | $/kWh
5 | Unit TOU rate - $/kWh (4) | 0.11135 |  | (f) | Rural or Remote Electricity Rate Protection Charge (RRRP) | 0.0007 | $/kWh
|  |  |  | (g) | Rate Rider for Disposition of Deferral/Variance Accounts | 0.00444 | $/kWh
6 | Ontario Energy Rebate (OER) (5) | 19.3% |  | (h) | Rate Rider for Disposition of Capacity Based Recovery Account | -0.00013 | $/kWh
| Notes for Table 1: |  |  | (i) | Unit TOU rate - $/kwh (3) | 0.11135 | $/kWh
(1) TOU rates effective November 1, 2023
| (2) Sourced from OEB Regulated Price Plan Price Report - November 1, 2023 to October 31, 2024 |  |  | (j) | Total unit rate $/kWh (4) | 0.14155 | $/kWh
| (3) Value derived by taking the weighted average of columns (a) and (b) for lines 1-3 |  |  | (k) | OER (Total unit rate $/kWh * OER %)) | 0.027319 | $/kWh
(4) Value dervied by dividing line 4(a) by 100
| (5) OER effective November 1, 2023 per OEB Newsroom release dated October 19, 2023 |  |  | (l) | Total unit rate $/kWh with OER (5) | 0.11423 | $/kWh
Notes
|  |  |  | (1) | Sourced from EB-2023-0054 Decision and Rate Order, Toronto Hydro-Electric System Limited. Effective and Implementation Date January 1, 2024, Residential Service Classification
|  |  |  | (2) | Excluded for cost comparison purposes
|  |  |  | (3) | See Table 1 for detailed calculation of Unit TOU rate - $/kwh
|  |  |  | (4) | Value for (j) derived by summing (b) + (c)+ (d) + (e) + (f) + (g) + (h) + (i)
|  |  |  | (5) | OER of 19.3% effective November 1, 2023 per OEB Newsroom release dated October 19, 2023
Value for (k) derived by multiplying (j) by OER of 19.3%
|  |  |  | (6) | 'Total unit rate $/kWh' and 'Total unit rate $/kWh with OER' are representative of the unit cost
Value for (l) derived by subtracting (k) from (j)

## Propane Price ($ per L)
Propane Assumptions
Table 1
Propane Prices for Residential Rate 1 Customer
Ending Value Oct. 31, 2023 (cents/L) |  | 64.4 | (1)
Date | $/L | Cents/L | Daily Price Change (2) | Carbon Tax (3) | Total
2023-11-01 | 0.644 | 64.4 | 0 | 0.1006 | 0.7446
2023-11-02 | 0.646 | 64.6 | 0.2 | 0.1006 | 0.7466
2023-11-03 | 0.646 | 64.6 | 0 | 0.1006 | 0.7466
2023-11-04 | 0.637 | 63.7 | -0.9 | 0.1006 | 0.7376
2023-11-05 | 0.637 | 63.7 | 0 | 0.1006 | 0.7376
2023-11-06 | 0.637 | 63.7 | 0 | 0.1006 | 0.7376
2023-11-07 | 0.637 | 63.7 | 0 | 0.1006 | 0.7376
2023-11-08 | 0.634 | 63.4 | -0.3 | 0.1006 | 0.7346
2023-11-09 | 0.634 | 63.4 | 0 | 0.1006 | 0.7346
2023-11-10 | 0.634 | 63.4 | 0 | 0.1006 | 0.7346
2023-11-11 | 0.634 | 63.4 | 0 | 0.1006 | 0.7346
2023-11-12 | 0.634 | 63.4 | 0 | 0.1006 | 0.7346
2023-11-13 | 0.634 | 63.4 | 0 | 0.1006 | 0.7346
2023-11-14 | 0.634 | 63.4 | 0 | 0.1006 | 0.7346
2023-11-15 | 0.634 | 63.4 | 0 | 0.1006 | 0.7346
2023-11-16 | 0.629 | 62.9 | -0.5 | 0.1006 | 0.7296
2023-11-17 | 0.629 | 62.9 | 0 | 0.1006 | 0.7296
2023-11-18 | 0.635 | 63.5 | 0.6 | 0.1006 | 0.7356
2023-11-19 | 0.635 | 63.5 | 0 | 0.1006 | 0.7356
2023-11-20 | 0.635 | 63.5 | 0 | 0.1006 | 0.7356
2023-11-21 | 0.642 | 64.2 | 0.7 | 0.1006 | 0.7426
2023-11-22 | 0.638 | 63.8 | -0.4 | 0.1006 | 0.7386
2023-11-23 | 0.635 | 63.5 | -0.3 | 0.1006 | 0.7356
2023-11-24 | 0.635 | 63.5 | 0 | 0.1006 | 0.7356
2023-11-25 | 0.635 | 63.5 | 0 | 0.1006 | 0.7356
2023-11-26 | 0.635 | 63.5 | 0 | 0.1006 | 0.7356
2023-11-27 | 0.635 | 63.5 | 0 | 0.1006 | 0.7356
2023-11-28 | 0.635 | 63.5 | 0 | 0.1006 | 0.7356
2023-11-29 | 0.635 | 63.5 | 0 | 0.1006 | 0.7356
2023-11-30 | 0.644 | 64.4 | 0.9 | 0.1006 | 0.7446
November 2023 Monthly Average | 63.6267
Carbon Tax: | 10.06
Total Cents/L | 73.6867
Total unit rate $/L (4) | 0.73687
Notes:
(1) Date of the last recorded daily price change from the previous month
(2) Source: https://edproenergy.com/residential/ Zone 5, 2,500-4,499 Litres
(3) Source: https://www.canada.ca/en/revenue-agency/services/forms-publications/publications/fcrates/fuel-charge-rates.html
(4) ‘Total unit rate $/L' is representative of the unit cost