## Figure 1 (re attachment 2)
/u

## Price Comparison
Estimated annual heating bills for typical residential customer living in the EGD Rate Zone, Rate 1 (Space & Water Heating)
Annual Cost Comparison: Space & Water Heating
|  |  | Natural Gas | Heating Oil | Electric Resistance | Propane
|  |  | 0.50152 | 1.5345 | 0.11423 | 0.7817
|  | Annual Consumption | 2400 | 2677.6229 | 21448.2636 | 3787.5669
|  | Annual Contribution to Energy Bill | 1203.65 | 4108.8479 | 2450.0534 | 2960.7288
|  | Energy Cost per Unit | 0.50152 | 1.5345 | 0.11423 | 0.7817
|  | Annual Natural Gas Savings ($) |  | 2905.1979 | 1246.4034 | 1757.0788
|  | Annual Natural Gas Savings (%) |  | 70.71% | 50.87% | 59.35%
Notes
(1) | Annual Consumption
For EGD rate zone, the natural gas consumption assumption for a typical residential customer is 2,400m3. All comparisons are based on an energy-equivalent annual consumption level of 2,400 m3/yr.
The energy-equivalent annual consumption for other energy sources (Electric resistance heating, Heating Oil and Propane) are calculated as:
Natural gas consumption (2,400 m3) * Conversion from m3 to GJ * Conversions from GJ to kwh (for electric resistance heating) and to L (for heating oil and propane)
(2) | Energy Cost per Unit
The energy cost per unit for each energy source is based on the latest actual data available
| a) | Natural Gas cost per unit for a typical residential customer is from the April 2024 QRAM filing for EGD (EB-2024-0093). Please refer to 'Natural Gas Price ($ per m3)' tab for a detailed calculation.
| b) | Oil cost per unit is from Statistics Canada using the latest available monthly retail price at the time of comparison. Please refer to 'Heating Oil Price ($ per L)' tab for a detailed calculation.
| c) | Electric resistance cost per unit sourced from EB-2023-0054 Decision and Rate Order, Toronto Hydro-Electric System Limited. Effective and Implementation Date January 1, 2024, Residential Service Classification. Please refer to 'Elec Resistanc Price ($perkWh)'.
| d) | Propane cost per unit is calculated using a monthly average of the latest residential retail prices available at the time of comparison and factors in the actual carbon tax. Please refer to 'Propane Price ($ per L)' tab for a detailed calculation.

## Efficiency-Adjusted Conversion
Efficiency-Adjusted Energy Source Conversion
Table 1
Energy | Natural Gas | Heating Oil | Electric Resistance Heating | Propane
Energy Units | m3 | L | kWh | L
EGD Rate Zone - Residential Rate 1 | 2400 | 2677.6229 | 21448.2636 | 3787.5669

## Energy Conversion
Energy Conversion Assumptions
Table 1 (1)
Unit | Equivalent Value | Equivalent Unit
1.0 Gigajoules (GJ) | 277.7778 | Kilowatt-hours (kW.h)
1.0 Kilowatt-hours (kW.h) | 0.0036 | Gigajoules (GJ)
Note:
(1) Sourced from https://apps.cer-rec.gc.ca/Conversion/conversion-tables.aspx?GoCTemplateCulture=en-CA
Table 2 (1)
Substance | Unit | Equivalent Value | Equivalent Unit
Heating Oil | 1.0 Cubic metres (m³) | 36.72 | Gigajoules (GJ)
Propane | 1.0 Cubic metres (m³) | 25.53 | Gigajoules (GJ)
Note:
(1) Sourced from https://apps.cer-rec.gc.ca/Conversion/conversion-tables.aspx?GoCTemplateCulture=en-CA
Table 3
Enbridge Gas unit of Measure Conversion Information
EGD Rate Zone (1)
Heat Value (MJ/m3) |  |  | 38.53
Conversion Factor (GJ/m3) |  |  | 0.03853
Note
(1) Sourced from EB-2022-0286, Rate Handbook, Rate 1 Residential Service (MJ/m3)
Table 4
Energy Conversion
Substance | Starting Unit | Conversion | Conversion Unit
Electricity | GJ | 277.7778 | kWh
Heating Oil | GJ | 27.2331 | L
Propane | GJ | 39.1696 | L

## Efficiency Factors
Efficiency Factor Assumptions
Table 1 |  | Table 2
Current Assumed Base Load and Heat Load Proportions |  | Current Efficiency Factors for a Typical Residential Customer - Rate 1
Heat Load: |  | EGD Rate Zone - Rate 1 | Natural Gas | Electric Resistance Heating | Heating Oil | Propane
Space Heating (SH) | 70%
Base Load: |  | Space Heating (SH) | 89.24% | 100% | 83.67% | 84.06%
Domestic Water Heating (DWH) | 30% | Domestic Water Heating (DWH) | 68.46% | 98.03% | 65% | 68.46%
Total Load | 100% | Total | 83.01% | 99.41% | 78.07% | 79.38%

## Natural Gas Price ($ per m3)
Natural Gas Assumptions
Table 1
Typical Residenital Customer Total Bill Impacts (1)
EGD Rate Zone
Rates Effective: | 2024-04-01
Volume | m3 |  | 2400
Customer Charge | $ |  | 274.56
Distribution Charge | $ |  | 226.34
Load Balancing | $ |  | 37.76
Transportation | $ |  | 105.9
Sales Commodity | $ |  | 233.79
Federal Carbon Charge | $ |  | 366
Cost Adjustment | $
Gas Supply | $ | -41.48
Transportation | $ | 4.77
Delivery | $ | -3.99 | -40.7
Total Sales with Cost Adjustments | $ |  | 1203.65
Total unit rate $/m3 | $/m3 |  | 0.50152
Notes:
(1) Sourced from EB-2024-0093, Exhibit A, Tab 3, Schedule 1, p.1, EGD Rate Zone
(2) Total unit rate $/m3 is representative of the unit cost

## Oil Price ($ per L)
Oil Assumptions
Table 1
Home Heating Oil (HHO) (1)
| Month | Federal/Provincial Carbon Tax Charge HHO (2) | HHO (v735163) (3) | HHO (excl. GST/HST)
|  | (a) | (b) | (c)
| 2024-01-01 | 17.38 | 160.7 | 142.2124
| 2024-02-01 | 17.38 | 173.4 | 153.4513
| Total Cents/L | 153.4513
| Total unit rate $/L (5) | 1.5345
Notes for Table 1:
(1) | All prices in cents/litre
(2) | Sourced from https://www.canada.ca/en/revenue-agency/services/forms-publications/publications/fcrates/fuel-charge-rates.html#confacnatgas
(3) | Sourced from the Conference Board of Canada (CANSIM) - v735163. Prior to Nov. 2023, the federal carbon charged was included within the pricing.
(4) | Values under column (c) are dervied by dividing the value under column (b) by 1.13
(5) | Total unit rate $/L' is representative of the unit cost for the last reported month (in this case 24-Feb)

## Elec Resistanc Price ($per kWh)
Electric Resistance Heating Assumptions
| Table 1 |  |  |  | Table 2
| Regulated Price Plan -TOU |  |  |  | Toronto Hydro-Electric System Limited
| Time of Use |  |  |  | Residential Service Classification (1)
|  | Cents/kWh (1) | % of Load (2)
|  | (a) | (b) |  | Rates Effective | 2024-01-01
1 | On Peak | 18.2 | 19% | (a) | Service Charge (2) | 45.3 | $/month
2 | Mid Peak | 12.2 | 18% | (b) | Transmission Rate - Network Service Rate | 0.01224 | $/kWh
3 | Off Peak | 8.7 | 63% | (c) | Transmission Rate - Line and Transformation Connection Service Rate | 0.00845 | $/kWh
|  |  |  | (d) | Wholesale Market Service Rate | 0.0041 | $/kWh
4 | Unit TOU rate- cent/KWh (3) | 11.135 |  | (e) | Capacity Based Recovery (CBR) | 0.0004 | $/kWh
5 | Unit TOU rate - $/kWh (4) | 0.11135 |  | (f) | Rural or Remote Electricity Rate Protection Charge (RRRP) | 0.0007 | $/kWh
|  |  |  | (g) | Rate Rider for Disposition of Deferral/Variance Accounts | 0.00444 | $/kWh
6 | Ontario Energy Rebate (OER) (5) | 19.3% |  | (h) | Rate Rider for Disposition of Capacity Based Recovery Account | -0.00013 | $/kWh
| Notes for Table 1: |  |  | (i) | Unit TOU rate - $/kwh (3) | 0.11135 | $/kWh
(1) TOU rates effective November 1, 2023
| (2) Sourced from OEB Regulated Price Plan Price Report - November 1, 2023 to October 31, 2024 |  |  | (j) | Total unit rate $/kWh (4) | 0.14155 | $/kWh
| (3) Value derived by taking the weighted average of columns (a) and (b) for lines 1-3 |  |  | (k) | OER (Total unit rate $/kWh * OER %)) | 0.027319 | $/kWh
(4) Value dervied by dividing line 4(a) by 100
| (5) OER effective November 1, 2023 per OEB Newsroom release dated October 19, 2023 |  |  | (l) | Total unit rate $/kWh with OER (5) | 0.11423 | $/kWh
Notes
|  |  |  | (1) | Sourced from EB-2023-0054 Decision and Rate Order, Toronto Hydro-Electric System Limited. Effective and Implementation Date January 1, 2024, Residential Service Classification
|  |  |  | (2) | Excluded for cost comparison purposes
|  |  |  | (3) | See Table 1 for detailed calculation of Unit TOU rate - $/kwh
|  |  |  | (4) | Value for (j) derived by summing (b) + (c)+ (d) + (e) + (f) + (g) + (h) + (i)
|  |  |  | (5) | OER of 19.3% effective November 1, 2023 per OEB Newsroom release dated October 19, 2023
Value for (k) derived by multiplying (j) by OER of 19.3%
|  |  |  | (6) | 'Total unit rate $/kWh' and 'Total unit rate $/kWh with OER' are representative of the unit cost
Value for (l) derived by subtracting (k) from (j)

## Propane Price ($ per L)
Propane Assumptions
Table 1
Propane Prices for Residential Rate 1 Customer
Ending Value Feb.29, 2024 (cents/L) |  | 70.8 | (1)
Date | $/L | Cents/L | Daily Price Change (2) | Carbon Tax (3) | Total
2024-03-01 | 0.703 | 70.3 | -0.5 | 0.1006 | 0.8036
2024-03-02 | 0.697 | 69.7 | -0.6 | 0.1006 | 0.7976
2024-03-03 | 0.697 | 69.7 | 0 | 0.1006 | 0.7976
2024-03-04 | 0.697 | 69.7 | 0 | 0.1006 | 0.7976
2024-03-05 | 0.697 | 69.7 | 0 | 0.1006 | 0.7976
2024-03-06 | 0.691 | 69.1 | -0.6 | 0.1006 | 0.7916
2024-03-07 | 0.691 | 69.1 | 0 | 0.1006 | 0.7916
2024-03-08 | 0.686 | 68.6 | -0.5 | 0.1006 | 0.7866
2024-03-09 | 0.679 | 67.9 | -0.7 | 0.1006 | 0.7796
2024-03-10 | 0.679 | 67.9 | 0 | 0.1006 | 0.7796
2024-03-11 | 0.679 | 67.9 | 0 | 0.1006 | 0.7796
2024-03-12 | 0.668 | 66.8 | -1.1 | 0.1006 | 0.7686
2024-03-13 | 0.661 | 66.1 | -0.7 | 0.1006 | 0.7616
2024-03-14 | 0.661 | 66.1 | 0 | 0.1006 | 0.7616
2024-03-15 | 0.666 | 66.6 | 0.5 | 0.1006 | 0.7666
2024-03-16 | 0.666 | 66.6 | 0 | 0.1006 | 0.7666
2024-03-17 | 0.666 | 66.6 | 0 | 0.1006 | 0.7666
2024-03-18 | 0.666 | 66.6 | 0 | 0.1006 | 0.7666
2024-03-19 | 0.676 | 67.6 | 1 | 0.1006 | 0.7766
2024-03-20 | 0.686 | 68.6 | 1 | 0.1006 | 0.7866
2024-03-21 | 0.682 | 68.2 | -0.4 | 0.1006 | 0.7826
2024-03-22 | 0.682 | 68.2 | 0 | 0.1006 | 0.7826
2024-03-23 | 0.682 | 68.2 | 0 | 0.1006 | 0.7826
2024-03-24 | 0.682 | 68.2 | 0 | 0.1006 | 0.7826
2024-03-25 | 0.682 | 68.2 | 0 | 0.1006 | 0.7826
2024-03-26 | 0.682 | 68.2 | 0 | 0.1006 | 0.7826
2024-03-27 | 0.682 | 68.2 | 0 | 0.1006 | 0.7826
2024-03-28 | 0.682 | 68.2 | 0 | 0.1006 | 0.7826
2024-03-29 | 0.682 | 68.2 | 0 | 0.1006 | 0.7826
2024-03-30 | 0.682 | 68.2 | 0 | 0.1006 | 0.7826
2024-03-31 | 0.682 | 68.2 | 0 | 0.1006 | 0.7826
March 2024 Monthly Average | 68.1097
Carbon Tax: | 10.06
Total Cents/L | 78.1697
Total unit rate $/L (4) | 0.7817
Notes:
(1) Date of the last recorded daily price change from the previous month
(2) Source: https://edproenergy.com/residential/ Zone 5, 2,500-4,499 Litres
(3) Source: https://www.canada.ca/en/revenue-agency/services/forms-publications/publications/fcrates/fuel-charge-rates.html
(4) ‘Total unit rate $/L' is representative of the unit cost and is the correct unit price as noted under Exhibit I.1.16-ED-17 Part e)