## Table 1
UPDATED AUG 2024
Primary Fuel | Penetration Rate | Annual Bill ($) | Annual Natural Gas Savings ($)
Natural Gas | - | 1804 | -
Electricity | 7% | 2531 | 727
Heating Oil | 31% | 3851 | 2047
Propane | 44% | 2828 | 1024
Wood | 4% | No Data available | No Data available
Electric heat Pumps | 14% | Not Applicable | Not Applicable
Average Annual Natural Gas Savings (compared to alternative fuel sources) |  |  | 1266

## Price Comparison
Estimated annual heating bills for typical residential customer living in the EGD Rate Zone, Rate 1 (Space & Water Heating)
Including SES
Annual Cost Comparison: Space & Water Heating
|  |  | Natural Gas | Heating Oil | Electricity | Propane
|  |  | 0.7517 | 1.4381 | 0.11799 | 0.74667
|  | Annual Consumption | 2400 | 2677.6229 | 21448.2636 | 3787.5669
|  | Annual Contribution to Energy Bill | 1804.08 | 3850.5639 | 2530.7572 | 2828.0662
|  | Energy Cost per Unit | 0.7517 | 1.4381 | 0.11799 | 0.74667
|  | Annual Natural Gas Savings ($) |  | 2046.4839 | 726.6772 | 1023.9862
|  | Annual Natural Gas Savings (%) |  | 53.15% | 28.71% | 36.21%
Notes
(1) | Annual Consumption
For EGD rate zone, the natural gas consumption assumption for a typical residential customer is 2,400m3. All comparisons are based on an energy-equivalent annual consumption level of 2,400 m3/yr.
The energy-equivalent annual consumption for other energy sources (Electricity, Oil and Propane) are calculated as:
Natural gas consumption (2,400 m3) * Conversion from m3 to GJ * Conversions from GJ to kwh (for electricity) and to L (for oil and propane)
(2) | Energy Cost per Unit
The energy cost per unit for each energy source is based on the latest actual data available
| a) | Natural Gas cost per unit for a typical residential customer is from the July 2024 QRAM filing for EGD (EB-2024-0166). Please refer to 'Natural Gas Price ($ per m3)' tab for a detailed calculation.
| b) | Oil cost per unit is from Statistics Canada using the latest available monthly retail price at the time of comparison. Please refer to 'Heating Oil Price ($ per L)' tab for a detailed calculation.
| c) | Electric resistance cost per unit is from Hydro One Networks Inc. (EB-2023-0330), Decision and Rate Order, Effective and Implementation Date July 1, 2024. Please refer to 'Elec Resistance Price ($ per kWh)' tab for a detailed calculation.
| d) | Propane cost per unit is calculated using a monthly average of the latest residential retail prices available at the time of comparison and factors in the actual carbon tax. Please refer to 'Propane Price ($ per L)' tab for a detailed calculation.

## Efficiency-Adjusted Conversion
Efficiency-Adjusted Energy Source Conversion
Table 1
Energy | Natural Gas | Heating Oil | Electricity | Propane
Energy Units | m3 | L | kWh | L
EGD Rate Zone - Residential Rate 1 | 2400 | 2677.6229 | 21448.2636 | 3787.5669

## Energy Conversion
Energy Conversion Assumptions
Table 1 (1)
Unit | Equivalent Value | Equivalent Unit
1.0 Gigajoules (GJ) | 277.7778 | Kilowatt-hours (kW.h)
1.0 Kilowatt-hours (kW.h) | 0.0036 | Gigajoules (GJ)
Note:
(1) Sourced from https://apps.cer-rec.gc.ca/Conversion/conversion-tables.aspx?GoCTemplateCulture=en-CA
Table 2 (1)
Substance | Unit | Equivalent Value | Equivalent Unit
Heating Oil | 1.0 Cubic metres (m³) | 36.72 | Gigajoules (GJ)
Propane | 1.0 Cubic metres (m³) | 25.53 | Gigajoules (GJ)
Note:
(1) Sourced from https://apps.cer-rec.gc.ca/Conversion/conversion-tables.aspx?GoCTemplateCulture=en-CA
Table 3
Enbridge Gas unit of Measure Conversion Information
EGD Rate Zone (1)
Heat Value (MJ/m3) |  |  | 38.53
Conversion Factor (GJ/m3) |  |  | 0.03853
Note
(1) Sourced from EB-2022-0286, Rate Handbook, Rate 1 Residential Service (MJ/m3)
Table 4
Energy Price Conversion
Substance | Starting Unit | Conversion | Conversion Unit
Electricity | GJ | 277.7778 | kWh
Heating Oil | GJ | 27.2331 | L
Propane | GJ | 39.1696 | L

## Efficiency Factors
Efficiency Factor Assumptions
Table 1 |  | Table 2
Current Assumed Base Load and Heat Load Proportions |  | Current Efficiency Factors for a Typical Residential Customer - Rate 1
Heat Load: |  |  | Natural Gas | Electricity | Heating Oil | Propane
Space Heating (SH) | 70%
Base Load: |  | Space Heating (SH) | 89.24% | 100% | 83.67% | 84.06%
Domestic Water Heating (DWH) | 30% | Domestic Water Heating (DWH) | 68.46% | 98.03% | 65% | 68.46%
Total Load | 100% | Total | 83.01% | 99.41% | 78.07% | 79.38%

## Natural Gas Price ($ per m3)
Natural Gas Assumptions
Table 1
Typical Residenital Customer Total Bill Impacts (1)
EGD
Rates Effective: | 2024-07-01
Volume | m3 |  | 2400
Customer Charge | $ |  | 308.64
Distribution Charge | $ |  | 215.16
Load Balancing | $ |  | 40.02
Transportation | $ |  | 117.13
Sales Commodity | $ |  | 251.58
Federal Carbon Charge | $ |  | 366
Cost Adjustment | $
Gas Supply | $ | -43.87
Transportation | $ | 4.26
Delivery | $ | -6.74 | -46.35
Total Sales with Cost Adjustments | $ |  | 1252.19
Total unit rate $/m3 | $/m3 |  | 0.5217
System Expansion Surcharge (SES) | $/m3 |  | 0.23
Total unit rate $/m3 including SES | $/m3 |  | 0.7517
Notes for Table 1:
(1) Sourced from EB-2024-0166, Exhibit A, Tab 3, Schedule 1, Page 1, EGD rate zone
(2) Total unit rate $/m3 is representative of the unit cost

## Oil Price ($ per L)
Oil Assumptions
Table 1
Home Heating Oil (HHO) (1)
| Month | Federal/Provincial Carbon Tax Charge HHO (2) | HHO (v735163) (3) | HHO (excl. GST/HST)
|  | (a) | (b) | (c)
| 2024-01-01 | 17.38 | 160.7 | 142.2124
| 2024-02-01 | 17.38 | 173.4 | 153.4513
| 2024-03-01 | 17.38 | 165.6 | 146.5487
| 2024-04-01 | 21.39 | 168.6 | 149.2035
| 2024-05-01 | 21.39 | 162.5 | 143.8053
| Total Cents/L | 143.8053
| Total unit rate $/L (5) | 1.4381
Notes for Table 1:
(1) | All prices in cents/litre
(2) | Sourced from https://www.canada.ca/en/revenue-agency/services/forms-publications/publications/fcrates/fuel-charge-rates.html#confacnatgas
(3) | Sourced from the Conference Board of Canada (CANSIM) - v735163. Prior to Nov. 2023, the federal carbon charged was included within the pricing.
(4) | Values under column (c) are dervied by dividing the value under column (b) by 1.13
(5) | Total unit rate $/L' is representative of the unit cost for the last reported month (in this case 24-May)

## Elec Resistanc Price ($per kWh)
Electricity Assumptions
Table 1 |  |  |  | Table 2
Regulated Price Plan -TOU |  |  |  | Hydro One Networks Inc.
Time of Use |  |  |  | Medium Density - R1 Classification (1)
| Cents/kWh (1) | % of Load (2)
| (a) | (b) |  | Rates Effective | 2024-07-01
On Peak | 18.2 | 19% | (a) | Service Charge (2) | 68.3 | $/month
Mid Peak | 12.2 | 18%
Off Peak | 8.7 | 63% | (b) | Transmission | 0.0205 | $/kWh
|  |  | (c) | Wholesale Market Service Rate + CBR | 0.0045 | $/kWh
Unit TOU rate - cent/kWh (3) | 11.135 |  | (d) | Rural rate protection charge | 0.0014 | $/kWh
Unit TOU rate - $/kWh (4) | 0.11135 |  | (e) | Adjustment Factor Charge | 1.076 | $/kWh
|  |  | (f) | Standard Supply Service Charge (2) | 0.25 | $/month
Ontario Energy Rebate (OER) (5) | 19.3% |  | (g) | Fixed Charge Rate Riders
|  |  |  | SME (2) | 0.42 | $/month
Notes for Table 1:
(1) TOU rates effective November 1, 2023 |  |  | (h) | Unit TOU rate - $/kwh (3) | 0.11135
(2) Sourced from OEB Regulated Price Plan Price Report - November 1, 2023 to October 31, 2024 |  |  | (i) | Total unit rate $/kWh | 0.14621 | $/kWh
(3) Value derived by taking the weighted average of columns (a) and (b) for lines 1-3 |  |  | (j) | OER (Total unit rate $/kWh * OER %)) | 0.028219 | $/kWh
(4) Value dervied by dividing line 4(a) by 100
(5) OER effective November 1, 2023 per OEB Newsroom release dated October 19, 2023 |  |  | (k) | Total unit rate $/kWh with OER (5) | 0.11799 | $/kWh
Notes
|  |  | (1) | Sourced from EB-2023-0030 Decision and Rate Order, Hydro One Networks Inc. Effective and Implementation Date July 1, 2024, Medium Density - R1
|  |  | (2) | Excluded for cost comparison purposes
|  |  | (3) | See Table 1 for detailed calculation of Unit TOU rate - $/kwh
|  |  | (5) | OER of 19.3% effective November 1, 2023 per OEB Newsroom release dated October 19, 2023
Value for (j) derived by multiplying (i) by OER of 19.3%
|  |  | (6) | 'Total unit rate $/kWh' and 'Total unit rate $/kWh with OER' are representative of the unit cost
Value for (k) derived by subtracting (j) from (i)

## Propane Price ($ per L)
Propane Assumptions
Table 1
Propane Prices for Residential Rate 1 Customer
Ending Value April 27, 2024 (cents/L) |  | 65.5 | (1)
Date | $/L | Cents/L | Daily Price Change (2) | Carbon Tax ($/L) (3) | Total
2024-04-28 | 0.655 | 65.5 | 0 | 0.1238 | 0.7788
2024-04-29 | 0.655 | 65.5 | 0 | 0.1238 | 0.7788
2024-04-30 | 0.655 | 65.5 | 0 | 0.1238 | 0.7788
2024-05-01 | 0.647 | 64.7 | -0.8 | 0.1238 | 0.7708
2024-05-02 | 0.638 | 63.8 | -0.9 | 0.1238 | 0.7618
2024-05-03 | 0.629 | 62.9 | -0.9 | 0.1238 | 0.7528
2024-05-04 | 0.621 | 62.1 | -0.8 | 0.1238 | 0.7448
2024-05-05 | 0.621 | 62.1 | 0 | 0.1238 | 0.7448
2024-05-06 | 0.621 | 62.1 | 0 | 0.1238 | 0.7448
2024-05-07 | 0.614 | 61.4 | -0.7 | 0.1238 | 0.7378
2024-05-08 | 0.611 | 61.1 | -0.3 | 0.1238 | 0.7348
2024-05-09 | 0.62 | 62 | 0.9 | 0.1238 | 0.7438
2024-05-10 | 0.62 | 62 | 0 | 0.1238 | 0.7438
2024-05-11 | 0.62 | 62 | 0 | 0.1238 | 0.7438
2024-05-12 | 0.62 | 62 | 0 | 0.1238 | 0.7438
2024-05-13 | 0.62 | 62 | 0 | 0.1238 | 0.7438
2024-05-14 | 0.62 | 62 | 0 | 0.1238 | 0.7438
2024-05-15 | 0.62 | 62 | 0 | 0.1238 | 0.7438
2024-05-16 | 0.62 | 62 | 0 | 0.1238 | 0.7438
2024-05-17 | 0.616 | 61.6 | -0.4 | 0.1238 | 0.7398
2024-05-18 | 0.613 | 61.3 | -0.3 | 0.1238 | 0.7368
2024-05-19 | 0.613 | 61.3 | 0 | 0.1238 | 0.7368
2024-05-20 | 0.613 | 61.3 | 0 | 0.1238 | 0.7368
2024-05-21 | 0.613 | 61.3 | 0 | 0.1238 | 0.7368
2024-05-22 | 0.619 | 61.9 | 0.6 | 0.1238 | 0.7428
2024-05-23 | 0.619 | 61.9 | 0 | 0.1238 | 0.7428
2024-05-24 | 0.63 | 63 | 1.1 | 0.1238 | 0.7538
2024-05-25 | 0.63 | 63 | 0 | 0.1238 | 0.7538
2024-05-26 | 0.63 | 63 | 0 | 0.1238 | 0.7538
2024-05-27 | 0.63 | 63 | 0 | 0.1238 | 0.7538
2024-05-28 | 0.63 | 63 | 0 | 0.1238 | 0.7538
2024-05-29 | 0.636 | 63.6 | 0.6 | 0.1238 | 0.7598
2024-05-30 | 0.631 | 63.1 | -0.5 | 0.1238 | 0.7548
2024-05-31 | 0.624 | 62.4 | -0.7 | 0.1238 | 0.7478
May 2024 Monthly Average (Cents/L) | 62.2871
Carbon Tax (Cents/L) | 12.38
Total unit rate Cents/L | 74.6671
Total unit rate $/L (4) | 0.74667
Notes:
(1) Date of the last recorded daily price change from the previous month
(2) Source: https://edproenergy.com/residential/ Zone 5, 2,500-4,499 Litres
(3) Source: https://www.canada.ca/en/revenue-agency/services/forms-publications/publications/fcrates/fuel-charge-rates.html
(4) ‘Total unit rate $/L' is representative of the unit cost