## STAFF-54, Attch 1
Part a) TRC-Plus Input Assumptions for the Residential Heat Pump Offering
Measure Grouping | Energy Load | Freeridership Rate | Spillover Rate | Adjustment Factor | Full EUL | Assumed Switchover Temperature (°C) | Assumed Location | Assumed % of Buildings Equipped with Central Air Conditioning | Assumed Tonnage | Assumed Portion Requiring Electric Panel Upgrade | Annual Gas Savings rate (m3/unit) | Annual Electricity Energy rate (kWh/unit) | Peak summer savings (kW/unit) | Peak winter savings (kW/unit) | Incremental Costs ($/unit)
4A Heat Pump | Weather Sensitive | 31% | 22% | 100% | 16 | 0 | South | 75% | 2 | 0% | 719 | -2202 | 0.306 | -1.491 | 2272
4B Heat Pump | Weather Sensitive | 31% | 22% | 100% | 16 | -1 | South | 75% | 2.5 | 0% | 864 | -2823 | 0.251 | -1.769 | 2840
4C Heat Pump | Weather Sensitive | 31% | 22% | 100% | 16 | -4 | South | 75% | 3 | 0% | 1220 | -4479.5 | -0.1905 | -2.0495 | 5664
4D Heat Pump | Weather Sensitive | 31% | 22% | 100% | 16 | Automatic | South | 75% | 4 | 50% | 1717 | -6979.75 | -0.112 | -2.859 | 13612
Water Heater Heat Pump | Baseload | 20% | 0% | 100% | 15 | [5 empty] | 596 | -1325 | -0.152 | -0.24 | 1832
Part b) TRC-Plus Input Assumptions at 0 °C Switchover Temperature
Measure Grouping | Energy Load | Freeridership Rate | Spillover Rate | Adjustment Factor | Full EUL | Assumed Switchover Temperature (°C) | Assumed Location | Assumed % of Buildings Equipped with Central Air Conditioning | Assumed Tonnage | Assumed Portion Requiring Electric Panel Upgrade | Annual Gas Savings rate (m3/unit) | Annual Electricity Energy rate (kWh/unit) | Peak summer savings (kW/unit) | Peak winter savings (kW/unit) | Incremental Costs ($/unit)
4A Heat Pump | Weather Sensitive | 31% | 22% | 100% | 16 | 0 | South | 75% | 2 | 0% | 719 | -2202 | 0.306 | -1.491 | 2272
4B Heat Pump | Weather Sensitive | 31% | 22% | 100% | 16 | 0 | South | 75% | 2.5 | 0% | 742 | -2389 | 0.251 | -1.51 | 2840
4C Heat Pump | Weather Sensitive | 31% | 22% | 100% | 16 | 0 | South | 75% | 3 | 0% | 739 | -2744 | -0.1905 | -1.51 | 5664
4D Heat Pump | Weather Sensitive | 31% | 22% | 100% | 16 | 0 | South | 75% | 4 | 50% | 1717 | -13089.75 | -0.112 | -6.007 | 13612
Water Heater Heat Pump | Baseload | 20% | 0% | 100% | 15 | [5 empty] | 596 | -1325 | -0.152 | -0.24 | 1832
Part b) TRC-Plus Input Assumptions at -5 °C Switchover Temperature
Measure Grouping | Energy Load | Freeridership Rate | Spillover Rate | Adjustment Factor | Full EUL | Assumed Switchover Temperature (°C) | Assumed Location | Assumed % of Buildings Equipped with Central Air Conditioning | Assumed Tonnage | Assumed Portion Requiring Electric Panel Upgrade | Annual Gas Savings rate (m3/unit) | Annual Electricity Energy rate (kWh/unit) | Peak summer savings (kW/unit) | Peak winter savings (kW/unit) | Incremental Costs ($/unit)
4A Heat Pump | Weather Sensitive | 31% | 22% | 100% | 16 | -5 | South | 75% | 2 | 0% | 1043 | -3392 | 0.306 | -1.85 | 2272
4B Heat Pump | Weather Sensitive | 31% | 22% | 100% | 16 | -5 | South | 75% | 2.5 | 0% | 1284 | -4376 | 0.251 | -2.05 | 2840
4C Heat Pump | Weather Sensitive | 31% | 22% | 100% | 16 | -5 | South | 75% | 3 | 0% | 1328 | -4884 | -0.1905 | -2.05 | 5664
4D Heat Pump | Weather Sensitive | 31% | 22% | 100% | 16 | -5 | South | 75% | 4 | 50% | 1717 | -9121.75 | -0.112 | -5.969 | 13612
Water Heater Heat Pump | Baseload | 20% | 0% | 100% | 15 | [5 empty] | 596 | -1325 | -0.152 | -0.24 | 1832
Part b) TRC-Plus Input Assumptions at -8.3 °C Switchover Temperature
Measure Grouping | Energy Load | Freeridership Rate | Spillover Rate | Adjustment Factor | Full EUL | Assumed Switchover Temperature (°C) | Assumed Location | Assumed % of Buildings Equipped with Central Air Conditioning | Assumed Tonnage | Assumed Portion Requiring Electric Panel Upgrade | Annual Gas Savings rate (m3/unit) | Annual Electricity Energy rate (kWh/unit) | Peak summer savings (kW/unit) | Peak winter savings (kW/unit) | Incremental Costs ($/unit)
4A Heat Pump | Weather Sensitive | 31% | 22% | 100% | 16 | -8.3 | South | 75% | 2 | 0% | 1072 | -3511 | 0.306 | -1.904 | 2272
4B Heat Pump | Weather Sensitive | 31% | 22% | 100% | 16 | -8.3 | South | 75% | 2.5 | 0% | 1397 | -4819 | 0.251 | -2.153 | 2840
4C Heat Pump | Weather Sensitive | 31% | 22% | 100% | 16 | -8.3 | South | 75% | 3 | 0% | 1531 | -5680.75 | -0.1905 | -2.4202 | 5664
4D Heat Pump | Weather Sensitive | 31% | 22% | 100% | 16 | -8.3 | South | 75% | 4 | 50% | 1717 | -7744.75 | -0.112 | -5.239 | 13612
Water Heater Heat Pump | Baseload | 20% | 0% | 100% | 15 | [5 empty] | 596 | -1325 | -0.152 | -0.24 | 1832
Part b) TRC-Plus Input Assumptions with Automatic Switchover
Measure Grouping | Energy Load | Freeridership Rate | Spillover Rate | Adjustment Factor | Full EUL | Assumed Switchover Temperature (°C) | Assumed Location | Assumed % of Buildings Equipped with Central Air Conditioning | Assumed Tonnage | Assumed Portion Requiring Electric Panel Upgrade | Annual Gas Savings rate (m3/unit) | Annual Electricity Energy rate (kWh/unit) | Peak summer savings (kW/unit) | Peak winter savings (kW/unit) | Incremental Costs ($/unit)
4A Heat Pump | Weather Sensitive | 31% | 22% | 100% | 16 | Automatic | South | 75% | 2 | 0% | 1077 | -3530 | 0.306 | -1.9 | 2272
4B Heat Pump | Weather Sensitive | 31% | 22% | 100% | 16 | Automatic | South | 75% | 2.5 | 0% | 1409 | -4872 | 0.251 | -2.15 | 2840
4C Heat Pump | Weather Sensitive | 31% | 22% | 100% | 16 | Automatic | South | 75% | 3 | 0% | 1594 | -5947.25 | -0.1905 | -2.52 | 5664
4D Heat Pump | Weather Sensitive | 31% | 22% | 100% | 16 | Automatic | South | 75% | 4 | 50% | 1717 | -6979.75 | -0.112 | -2.859 | 13612
Water Heater Heat Pump | Baseload | 20% | 0% | 100% | 15 | [5 empty] | 596 | -1325 | -0.152 | -0.24 | 1832