## Sheet1
Category | Function | Description | Value | Units | Reference | Commentary
CAISO References | Reference C1 | SCE, Single Circuit, Lattice Tower, 500 kV Cost | 6692000 | USD/mile | https://www.caiso.com/documents/sce-2025-per-unit-cost-guide-final.xlsx | 2025 Proposed SCE Generator Interconnection Unit Cost Guide – The cost per mile of a 500 kV single circuit, lattice tower project is $6.692M and the cost per mile of a 500 kV double circuit, lattice tower project is $14.866M. This suggests the single circuit project is approximately 45% of the cost of a double circuit project.
|  | SCE, Double Circuit, Lattice Tower, 500 kV Cost | 14866000 | USD/mile
|  | SCE, 500 kV, Single Circuit: Double Circuit Ratio | 45.02% | % | Calculated and used for CAISO average factor calculation in line 14
| Reference C2 | HWT, Single Circuit, Lattice Tower, 500 kV Cost | 4442000 | USD/mile | https://www.caiso.com/documents/hwt-2025-per-unit-cost-guide-final.xlsx | 2025 Horizon West Transmission (HWT) Generator Interconnection Unit Cost Guide - The cost per mile of a 500 kV single circuit, lattice tower is $4.442M and the cost per mile of a 500 kV double circuit, lattice tower is $6.806M. This suggests the single circuit project is approximately 65% of the cost of a double circuit project.
|  | HWT, Double Circuit, Lattice Tower, 500 kV Cost | 6806000 | USD/mile
|  | HWT, 500 kV, Single Circuit: Double Circuit Ratio | 65.27% | % | Calculated and used for CAISO average factor calculation in line 14
| Reference C3 | LSPGC, Single Circuit, Lattice Tower, 500 kV Cost | 2879000 | USD/mile | https://www.caiso.com/documents/lspgc-2025-per-unit-cost-guide-final.xlsx | 2025 LS Power Grid California (LSPGC) Generator Interconnection Unit Cost Guide - The cost per mile of a 500 kV single circuit, lattice tower is $2.879M and the cost per mile of a 500 kV double circuit, lattice tower is $4.607M. This suggests the single circuit project is approximately 62% of the cost of a double circuit project.
|  | LSPGC, Double Circuit, Lattice Tower, 500 kV Cost | 4607000 | USD/mile
|  | LSPGC, 500 kV, Single Circuit: Double Circuit Ratio | 62.49% | % | Calculated and used for CAISO average factor calculation in line 14
| Reference C4 | GLW, Single Circuit, Lattice Tower, 500 kV Cost | 3641000 | USD/mile | https://www.caiso.com/documents/glw-2025-per-unit-cost-guide-final.xlsx | 2025 GridLiance West (GLW) Generator Interconnection Unit Cost Guide - The cost per mile of a 500 kV single circuit, lattice tower is $3.641M and the cost per mile of a 500 kV double circuit, lattice tower is $5.768M. This suggests the single circuit project is approximately 63% of the cost of a double circuit project.
|  | GLW, Double Circuit, Lattice Tower, 500 kV Cost | 5768000 | USD/mile
|  | GLW, 500 kV, Single Circuit: Double Circuit Ratio | 63.12% | % | Calculated and used for CAISO average factor calculation in line 14
| CX = Average of Ref C1 ~ C4 | Average CAISO Single Circuit: Double Circuit Ratio | 58.97% | % | Calculated and used for final adjustment factor calculation in line 18 | Average of CAISO reference ratios.
MISO References | Reference M1 | AC Transmission, New Single Circuit Transmission Line | 3613333.3333 | USD/mile | https://cdn.misoenergy.org/20240501%20PSC%20Item%2004%20MISO%20Transmission%20Cost%20Estimation%20Guide%20for%20MTEP24632680.pdf | As per the 2024 Midcontinent Independent System Operator (MISO) Transmission Cost Estimation Guide (2024) -Table 4.1-1 and Table 4.1-2, the cost per mile of a single-circuit 345kV transmission line is $5.93M and the cost per mile of a double-circuit 345kV transmission line is $3.61M. This indicates in a 39% reduction. See Appendix B-3.
|  | AC Transmission, New Double Circuit Transmission Line | 5926666.6667 | USD/mile
| MX | MISO Single Circuit: Double Circuit Ratio | 60.97% | % | Calculated and used for final adjustment factor calculation in line 18
S92 Application Adjustments | Adjustment Value = Average of CX and MX | Adjustment Value | 60% | % | Calculated adjustment factor used on comparator projects | Adjustment Value used for comparator projects = Average of CAISO and MISO Reference ratios
| Heartland Comparator | Heartland Bulk Transmission Development - East TUC - Total Cost | 603590856 | CAD | Reference | Heartland Bulk Transmission Development – East TUC – The line is a double circuit transmission line. The total project cost was $604M, and the 40% adjustment resulted in a $241M reduction.
|  | Double Circuit to Single Circuit Adjustment | 241436342.4 | CAD | Calculated with adjustment factor from line 18
| Bruce to Milton Comparator | Bruce to Milton - Total Cost | 641686000 | CAD | Reference | Bruce to Milton – The line is a double circuit transmission line. The total project cost was $642M, and the 40% adjustment resulted in a $257M reduction.
|  | Double Circuit to Single Circuit Adjustment | 256674400 | CAD | Calculated with adjustment factor from line 18